213063300 | Central Heat Pump | ACIQ | HVH837GKA2* |  |  | EA*4X36L21A*+WALLCON | *80CTL0902120A* | 31600 |  |  | 17 | 8.1 | 33200 |  |  | 24200 | 72.89% | 1.86 | Both | 658.3333 | 2.6333 | HRCU-A-CB (Split System: Heat Pump with Remote Outdoor Unit-Air-Source) | N/A
213063305 | Central Heat Pump | ACIQ | HVH837GKA2* |  |  | EA*4X36L21A*+WALLCON | *80CTL0901716A* | 31600 |  |  | 17.5 | 8.1 | 33000 |  |  | 24200 | 73.33% | 1.86 | Both | 658.3333 | 2.6333 | HRCU-A-CB (Split System: Heat Pump with Remote Outdoor Unit-Air-Source) | N/A
204298767 | Central Heat Pump | HEIL | HVH837GKA** |  |  | EA*4X36L21A*+WALLCON | *80CTL0901716A* | 31600 |  |  | 17.5 | 8.1 | 33000 |  |  | 24200 | 73.33% | 1.86 | Both | 658.3333 | 2.6333 | HRCU-A-CB (Split System: Heat Pump with Remote Outdoor Unit-Air-Source) | N/A
213062680 | Central Heat Pump | ACIQ | HVH825GKA2* |  |  | EHD4X36AAL+WALLCON | *80CTL0901716A* | 24200 |  |  | 16.5 | 8.1 | 21400 |  |  | 16600 | 77.57% | 2 | Both | 504.1667 | 2.0167 | HRCU-A-CB (Split System: Heat Pump with Remote Outdoor Unit-Air-Source) | N/A
213063052 | Central Heat Pump | ACIQ | HVH825GKA3* |  |  | EHD4X36AAL+WALLCON | *80CTL0901716A* | 24200 |  |  | 16.5 | 8.1 | 21400 |  |  | 16600 | 77.57% | 2 | Both | 504.1667 | 2.0167 | HRCU-A-CB (Split System: Heat Pump with Remote Outdoor Unit-Air-Source) | N/A
204456623 | Central Heat Pump | KENMORE | (C,H,T)VH825GKA2* |  |  | EA*4X36L17A*+WALLCON | *96CTN0801714A* | 23600 |  |  | 16.5 | 8.1 | 21600 |  |  | 16700 | 77.31% | 1.92 | Both | 491.6667 | 1.9667 | HRCU-A-CB (Split System: Heat Pump with Remote Outdoor Unit-Air-Source) | N/A
206765709 | Central Heat Pump | HEIL | HVH825GKA3* |  |  | EA*4X36L17A*+WALLCON | *80CTL0901716A* | 23600 |  |  | 17 | 8.1 | 21400 |  |  | 16600 | 77.57% | 1.94 | Both | 491.6667 | 1.9667 | HRCU-A-CB (Split System: Heat Pump with Remote Outdoor Unit-Air-Source) | N/A
204456653 | Central Heat Pump | HEIL | HVH825GKA2* |  |  | EA*4X36L17A*+WALLCON | *80CTL0901716A* | 23600 |  |  | 17 | 8.1 | 21400 |  |  | 16600 | 77.57% | 1.94 | Both | 491.6667 | 1.9667 | HRCU-A-CB (Split System: Heat Pump with Remote Outdoor Unit-Air-Source) | N/A
204300462 | Central Heat Pump | AIRQUEST | HVH837GKA** |  |  | EHD4X48AAL+WALLCON | *80CTL1352422A* | 32600 |  |  | 17 | 8.1 | 33000 |  |  | 24800 | 75.15% | 1.98 | Both | 679.1667 | 2.7167 | HRCU-A-CB (Split System: Heat Pump with Remote Outdoor Unit-Air-Source) | N/A
206772896 | Central Heat Pump | COMFORTMAKER | CVH837GKA2* |  |  | EHD4X48AAL+WALLCON | *80CTL1352422A* | 32600 |  |  | 17 | 8.1 | 33000 |  |  | 24800 | 75.15% | 1.98 | Both | 679.1667 | 2.7167 | HRCU-A-CB (Split System: Heat Pump with Remote Outdoor Unit-Air-Source) | N/A
213063051 | Central Heat Pump | ACIQ | HVH825GKA3* |  |  | EHD4X36AAL+WALLCON | *80CTL0701412A* | 24000 |  |  | 16.5 | 8.1 | 21400 |  |  | 16600 | 77.57% | 2 | Both | 500 | 2 | HRCU-A-CB (Split System: Heat Pump with Remote Outdoor Unit-Air-Source) | N/A
204459408 | Central Heat Pump | DAY & NIGHT | CVH825GKA2* |  |  | EHD4X36AAL+WALLCON | *80CTL0701412A* | 24000 |  |  | 16.5 | 8.1 | 21400 |  |  | 16600 | 77.57% | 2 | Both | 500 | 2 | HRCU-A-CB (Split System: Heat Pump with Remote Outdoor Unit-Air-Source) | N/A
204298919 | Central Heat Pump | ARCOAIRE | HVH837GKA** |  |  | EA*4X42L21A*+WALLCON | *80CTL0701716A* | 31800 |  |  | 17 | 8.1 | 33200 |  |  | 24600 | 74.1% | 1.88 | Both | 662.5 | 2.65 | HRCU-A-CB (Split System: Heat Pump with Remote Outdoor Unit-Air-Source) | N/A
206772546 | Central Heat Pump | DAY & NIGHT | CVH837GKA2* |  |  | EHD4X36AAL+WALLCON | *80CTL0902120A* | 32200 |  |  | 16.5 | 8.1 | 33200 |  |  | 24800 | 74.7% | 1.92 | Both | 670.8333 | 2.6833 | HRCU-A-CB (Split System: Heat Pump with Remote Outdoor Unit-Air-Source) | N/A
206997801 | Central Heat Pump | KENMORE | (C,H,T)VH837GKA2* |  |  | EHD4X36AAL+WALLCON | *80CTL0902120A* | 32200 |  |  | 16.5 | 8.1 | 33200 |  |  | 24800 | 74.7% | 1.92 | Both | 670.8333 | 2.6833 | HRCU-A-CB (Split System: Heat Pump with Remote Outdoor Unit-Air-Source) | N/A
204300379 | Central Heat Pump | CARRIER | 25VNA837A*030* |  |  | CSPH*4212AL*+UI | 58TN*A070C14**12 | 32400 |  |  | 17 | 8.1 | 33200 |  |  | 25000 | 75.3% | 1.94 | Both | 675 | 2.7 | HRCU-A-CB (Split System: Heat Pump with Remote Outdoor Unit-Air-Source) | N/A
206765076 | Central Heat Pump | CARRIER | 25VNA837A*031* |  |  | CSPH*4212AL*+UI | 58TN*A070C14**12 | 32400 |  |  | 17 | 8.1 | 33200 |  |  | 25000 | 75.3% | 1.94 | Both | 675 | 2.7 | HRCU-A-CB (Split System: Heat Pump with Remote Outdoor Unit-Air-Source) | N/A
204300390 | Central Heat Pump | BRYANT HEATING AND COOLING SYSTEMS | 288BNV037*0**A* |  |  | CSPH*4212AL*+UI | 88*TA48090C17*** | 32600 |  |  | 17 | 8.1 | 33000 |  |  | 24800 | 75.15% | 1.96 | Both | 679.1667 | 2.7167 | HRCU-A-CB (Split System: Heat Pump with Remote Outdoor Unit-Air-Source) | N/A
206136321 | Central Heat Pump | BRYANT HEATING AND COOLING SYSTEMS | 288BNV037*0**A* |  |  | CSPH*3612AL*+UI | 935CA66100C21*** | 32200 |  |  | 16.5 | 8.1 | 33200 |  |  | 24600 | 74.1% | 1.94 | Both | 670.8333 | 2.6833 | HRCU-A-CB (Split System: Heat Pump with Remote Outdoor Unit-Air-Source) | N/A
204300200 | Central Heat Pump | BRYANT HEATING AND COOLING SYSTEMS | 288BNV037*0**A* |  |  | CSPH*3612AL*+UI | 88*TA48090C17*** | 32400 |  |  | 17 | 8.1 | 33200 |  |  | 24600 | 74.1% | 1.94 | Both | 675 | 2.7 | HRCU-A-CB (Split System: Heat Pump with Remote Outdoor Unit-Air-Source) | N/A
204300204 | Central Heat Pump | COMFORTMAKER | CVH837GKA** |  |  | EHD4X36AAL+WALLCON | *80CTL0901716A* | 32400 |  |  | 17 | 8.1 | 33200 |  |  | 24600 | 74.1% | 1.94 | Both | 675 | 2.7 | HRCU-A-CB (Split System: Heat Pump with Remote Outdoor Unit-Air-Source) | N/A
206771408 | Central Heat Pump | AIRQUEST | HVH837GKA2* |  |  | EA*4X42L21A*+WALLCON | *80CTL0902120A* | 31800 |  |  | 17.5 | 8.1 | 33200 |  |  | 24400 | 73.49% | 1.9 | Both | 662.5 | 2.65 | HRCU-A-CB (Split System: Heat Pump with Remote Outdoor Unit-Air-Source) | N/A
206771524 | Central Heat Pump | HEIL | HVH837GKA2* |  |  | EA*4X42L24A*+WALLCON | *80CTL0902120A* | 31800 |  |  | 17.5 | 8.1 | 33200 |  |  | 24400 | 73.49% | 1.9 | Both | 662.5 | 2.65 | HRCU-A-CB (Split System: Heat Pump with Remote Outdoor Unit-Air-Source) | N/A
213062487 | Central Heat Pump | ACIQ | HVH837GKA** |  |  | EN(A,D,W)4X48L21**+WALLCON | *80CTL0701716A* | 32400 |  |  | 17.5 | 8.1 | 33000 |  |  | 25000 | 75.76% | 1.94 | Both | 675 | 2.7 | HRCU-A-CB (Split System: Heat Pump with Remote Outdoor Unit-Air-Source) | N/A
206771534 | Central Heat Pump | AIRQUEST | HVH837GKA2* |  |  | EA*4X42L24A*+WALLCON | *80CTL1352422A* | 31800 |  |  | 17.5 | 8.1 | 33000 |  |  | 24400 | 73.94% | 1.9 | Both | 662.5 | 2.65 | HRCU-A-CB (Split System: Heat Pump with Remote Outdoor Unit-Air-Source) | N/A
204299727 | Central Heat Pump | HEIL | HVH837GKA** |  |  | EN(A,D,W)4X48L21**+WALLCON | *80CTL0701716A* | 32400 |  |  | 17.5 | 8.1 | 33000 |  |  | 25000 | 75.76% | 1.94 | Both | 675 | 2.7 | HRCU-A-CB (Split System: Heat Pump with Remote Outdoor Unit-Air-Source) | N/A
204456384 | Central Heat Pump | AIRQUEST | HVH825GKA2* |  |  | EA*4X24L17A*+WALLCON | *96CTN0601714A* | 23200 |  |  | 16 | 8.1 | 22000 |  |  | 16900 | 76.82% | 1.88 | Both | 483.3333 | 1.9333 | HRCU-A-CB (Split System: Heat Pump with Remote Outdoor Unit-Air-Source) | N/A
206765577 | Central Heat Pump | COMFORTMAKER | CVH825GKA3* |  |  | EA*4X30L17A*+WALLCON | *80CTL0451712A* | 23400 |  |  | 16 | 8.1 | 21600 |  |  | 16800 | 77.78% | 1.9 | Both | 487.5 | 1.95 | HRCU-A-CB (Split System: Heat Pump with Remote Outdoor Unit-Air-Source) | N/A
213062724 | Central Heat Pump | ACIQ | HVH825GKA2* |  |  | EA*4X30L17A*+WALLCON | *80CSU0401712A* | 23400 |  |  | 16.5 | 8.1 | 21600 |  |  | 16700 | 77.31% | 1.92 | Both | 487.5 | 1.95 | HRCU-A-CB (Split System: Heat Pump with Remote Outdoor Unit-Air-Source) | N/A
206133353 | Central Heat Pump | TEMPSTAR | TVH825GKA2* |  |  | EA*4X30L17A*+WALLCON | *80CSU0601716A* | 23400 |  |  | 16.5 | 8.1 | 21600 |  |  | 16700 | 77.31% | 1.92 | Both | 487.5 | 1.95 | HRCU-A-CB (Split System: Heat Pump with Remote Outdoor Unit-Air-Source) | N/A
206773671 | Central Heat Pump | AIRQUEST | HVH837GKA2* |  |  | EHD4X48AAL+WALLCON | *95CSU0802120A* | 32600 |  |  | 17 | 8.1 | 33000 |  |  | 24800 | 75.15% | 1.98 | Both | 679.1667 | 2.7167 | HRCU-A-CB (Split System: Heat Pump with Remote Outdoor Unit-Air-Source) | N/A
206136366 | Central Heat Pump | DAY & NIGHT | CVH837GKA** |  |  | EHD4X48AAL+WALLCON | *95CSU1002122A* | 32600 |  |  | 17 | 8.1 | 32800 |  |  | 24800 | 75.61% | 1.98 | Both | 679.1667 | 2.7167 | HRCU-A-CB (Split System: Heat Pump with Remote Outdoor Unit-Air-Source) | N/A
206773666 | Central Heat Pump | KEEPRITE | CVH837GKA2* |  |  | EHD4X42AAL+WALLCON | *95CSU1002122A* | 32600 |  |  | 17 | 8.1 | 33000 |  |  | 24800 | 75.15% | 1.96 | Both | 679.1667 | 2.7167 | HRCU-A-CB (Split System: Heat Pump with Remote Outdoor Unit-Air-Source) | N/A
204300432 | Central Heat Pump | AIRQUEST | HVH837GKA** |  |  | EHD4X48AAL+WALLCON | *80CTL0701716A* | 32600 |  |  | 17 | 8.1 | 33200 |  |  | 25000 | 75.3% | 1.96 | Both | 679.1667 | 2.7167 | HRCU-A-CB (Split System: Heat Pump with Remote Outdoor Unit-Air-Source) | N/A
206772865 | Central Heat Pump | BRYANT HEATING AND COOLING SYSTEMS | 288BNV037*0**B* |  |  | CSPH*4812AL*+UI | 88*TA48070C17*** | 32600 |  |  | 17 | 8.1 | 33200 |  |  | 25000 | 75.3% | 1.96 | Both | 679.1667 | 2.7167 | HRCU-A-CB (Split System: Heat Pump with Remote Outdoor Unit-Air-Source) | N/A
204300456 | Central Heat Pump | KEEPRITE | CVH837GKA** |  |  | EHD4X48AAL+WALLCON | *80CTL0902120A* | 32600 |  |  | 17 | 8.1 | 33000 |  |  | 25000 | 75.76% | 1.98 | Both | 679.1667 | 2.7167 | HRCU-A-CB (Split System: Heat Pump with Remote Outdoor Unit-Air-Source) | N/A
206765142 | Central Heat Pump | CARRIER | 25VNA837A*031* |  |  | CAP**4221AL*+UI | 59CU5A100C21**22 | 31800 |  |  | 17.5 | 8.1 | 33000 |  |  | 24400 | 73.94% | 1.9 | Both | 662.5 | 2.65 | HRCU-A-CB (Split System: Heat Pump with Remote Outdoor Unit-Air-Source) | N/A
206136104 | Central Heat Pump | CARRIER | 25VNA837A*030* |  |  | CAP**4221AL*+UI | 59CU5A100C21**22 | 31800 |  |  | 17.5 | 8.1 | 33000 |  |  | 24400 | 73.94% | 1.9 | Both | 662.5 | 2.65 | HRCU-A-CB (Split System: Heat Pump with Remote Outdoor Unit-Air-Source) | N/A
206772713 | Central Heat Pump | HEIL | HVH837GKA2* |  |  | EHD4X42AAL+WALLCON | *80CTL0902120A* | 32400 |  |  | 16.5 | 8.1 | 33200 |  |  | 24800 | 74.7% | 1.96 | Both | 675 | 2.7 | HRCU-A-CB (Split System: Heat Pump with Remote Outdoor Unit-Air-Source) | N/A
206133828 | Central Heat Pump | HEIL | HVH825GKA2* |  |  | EA*4X37L21A*+WALLCON | *95CSU1002122A* | 24400 |  |  | 17 | 8.5 | 21200 |  |  | 16600 | 78.3% | 2.04 | Both | 508.3333 | 2.0333 | HRCU-A-CB (Split System: Heat Pump with Remote Outdoor Unit-Air-Source) | N/A
213062717 | Central Heat Pump | ACIQ | HVH837GKA** |  |  | EA*4X37L21A*+WALLCON | *80CTL0701716A* | 32800 |  |  | 17.5 | 8.5 | 33000 |  |  | 25200 | 76.36% | 1.98 | Both | 683.3333 | 2.7333 | HRCU-A-CB (Split System: Heat Pump with Remote Outdoor Unit-Air-Source) | N/A
205751004 | Central Heat Pump | COMFORTMAKER | CVH837GKA** |  |  | EA*4X37L21A*+WALLCON | *80CTL0701716A* | 32800 |  |  | 17.5 | 8.5 | 33000 |  |  | 25200 | 76.36% | 1.98 | Both | 683.3333 | 2.7333 | HRCU-A-CB (Split System: Heat Pump with Remote Outdoor Unit-Air-Source) | N/A
213062802 | Central Heat Pump | ACIQ | HVH837GKA** |  |  | EA*4X37L21A*+WALLCON | *95CSU1002122A* | 33000 |  |  | 17.5 | 8.5 | 32800 |  |  | 25000 | 76.22% | 2 | Both | 687.5 | 2.75 | HRCU-A-CB (Split System: Heat Pump with Remote Outdoor Unit-Air-Source) | N/A
213063404 | Central Heat Pump | ACIQ | HVH837GKA2* |  |  | EA*4X43L21A*+WALLCON | *95CSU1002122A* | 33000 |  |  | 17.5 | 8.5 | 32800 |  |  | 25000 | 76.22% | 2 | Both | 687.5 | 2.75 | HRCU-A-CB (Split System: Heat Pump with Remote Outdoor Unit-Air-Source) | N/A
206136167 | Central Heat Pump | AIRQUEST | HVH837GKA** |  |  | EA*4X48L21A*+WALLCON | *95CSU0802120A* | 32400 |  |  | 17.5 | 8.5 | 32600 |  |  | 25000 | 76.69% | 1.98 | Both | 675 | 2.7 | HRCU-A-CB (Split System: Heat Pump with Remote Outdoor Unit-Air-Source) | N/A
206136137 | Central Heat Pump | AIRQUEST | HVH837GKA** |  |  | EA*4X43L21A*+WALLCON | *95CSU0802120A* | 33000 |  |  | 17.5 | 8.5 | 32800 |  |  | 25000 | 76.22% | 2 | Both | 687.5 | 2.75 | HRCU-A-CB (Split System: Heat Pump with Remote Outdoor Unit-Air-Source) | N/A
206136135 | Central Heat Pump | BRYANT HEATING AND COOLING SYSTEMS | 288BNV037*0**A* |  |  | CAP**4321AL*+UI | 935CA60080C21*** | 33000 |  |  | 17.5 | 8.5 | 32800 |  |  | 25000 | 76.22% | 2 | Both | 687.5 | 2.75 | HRCU-A-CB (Split System: Heat Pump with Remote Outdoor Unit-Air-Source) | N/A
206136084 | Central Heat Pump | CARRIER | 25VNA837A*030* |  |  | CAP**3721AL*+UI | 59CU5A100C21**22 | 33000 |  |  | 17.5 | 8.5 | 32800 |  |  | 25000 | 76.22% | 2 | Both | 687.5 | 2.75 | HRCU-A-CB (Split System: Heat Pump with Remote Outdoor Unit-Air-Source) | N/A
206136134 | Central Heat Pump | CARRIER | 25VNA837A*030* |  |  | CAP**4321AL*+UI | 59CU5A080C21**20 | 33000 |  |  | 17.5 | 8.5 | 32800 |  |  | 25000 | 76.22% | 2 | Both | 687.5 | 2.75 | HRCU-A-CB (Split System: Heat Pump with Remote Outdoor Unit-Air-Source) | N/A
206773532 | Central Heat Pump | DAY & NIGHT | CVH837GKA2* |  |  | EA*4X48L24A*+WALLCON | *95CSU1002122A* | 32400 |  |  | 17.5 | 8.5 | 32400 |  |  | 24800 | 76.54% | 2 | Both | 675 | 2.7 | HRCU-A-CB (Split System: Heat Pump with Remote Outdoor Unit-Air-Source) | N/A
206767475 | Central Heat Pump | DAY & NIGHT | CVH825GKA3* |  |  | EA*4X25L17A*+WALLCON | *95CSU0601716A* | 24200 |  |  | 16.5 | 8.1 | 21400 |  |  | 16700 | 78.04% | 2 | Both | 504.1667 | 2.0167 | HRCU-A-CB (Split System: Heat Pump with Remote Outdoor Unit-Air-Source) | N/A
206767532 | Central Heat Pump | TEMPSTAR | TVH825GKA3* |  |  | EA*4X37L17A*+WALLCON | *95CSU0601716A* | 24200 |  |  | 16.5 | 8.1 | 21400 |  |  | 16800 | 78.5% | 1.98 | Both | 504.1667 | 2.0167 | HRCU-A-CB (Split System: Heat Pump with Remote Outdoor Unit-Air-Source) | N/A
206766865 | Central Heat Pump | ARCOAIRE | HVH825GKA3* |  |  | EHD4X30AAL+WALLCON | *80CTL0701412A* | 23800 |  |  | 16 | 8.1 | 21800 |  |  | 16700 | 76.61% | 1.98 | Both | 495.8333 | 1.9833 | HRCU-A-CB (Split System: Heat Pump with Remote Outdoor Unit-Air-Source) | N/A
204456819 | Central Heat Pump | COMFORTMAKER | CVH825GKA2* |  |  | EA*4X37L17A*+WALLCON | *80CTL0451712A* | 24000 |  |  | 16 | 8.1 | 21600 |  |  | 16800 | 77.78% | 1.98 | Both | 500 | 2 | HRCU-A-CB (Split System: Heat Pump with Remote Outdoor Unit-Air-Source) | N/A
204459238 | Central Heat Pump | KEEPRITE | CVH825GKA2* |  |  | EHD4X30AAL+WALLCON | *80CTL0701412A* | 23800 |  |  | 16 | 8.1 | 21800 |  |  | 16700 | 76.61% | 1.98 | Both | 495.8333 | 1.9833 | HRCU-A-CB (Split System: Heat Pump with Remote Outdoor Unit-Air-Source) | N/A
205750679 | Central Heat Pump | HEIL | HVH825GKA2* |  |  | EA*4X37L21A*+WALLCON | *97CMN0601714A* | 24200 |  |  | 16 | 8.1 | 21200 |  |  | 16800 | 79.25% | 2 | Both | 504.1667 | 2.0167 | HRCU-A-CB (Split System: Heat Pump with Remote Outdoor Unit-Air-Source) | N/A
204456892 | Central Heat Pump | BRYANT HEATING AND COOLING SYSTEMS | 288BNV025*0**B* |  |  | CAP**3721AL*+UI | 986TC42060C17*** | 24400 |  |  | 16.5 | 8.1 | 21200 |  |  | 16700 | 78.77% | 2.02 | Both | 508.3333 | 2.0333 | HRCU-A-CB (Split System: Heat Pump with Remote Outdoor Unit-Air-Source) | N/A
204451200 | Central Heat Pump | CARRIER | 25VNA825A*031* |  |  | CAP**2517AL*+UI | 58TN*A045C17**12 | 24200 |  |  | 16.5 | 8.1 | 21400 |  |  | 16800 | 78.5% | 2 | Both | 504.1667 | 2.0167 | HRCU-A-CB (Split System: Heat Pump with Remote Outdoor Unit-Air-Source) | N/A
205750663 | Central Heat Pump | HEIL | HVH825GKA2* |  |  | EA*4X37L21A*+WALLCON | *96CTN0601714A* | 24400 |  |  | 16.5 | 8.1 | 21200 |  |  | 16700 | 78.77% | 2.02 | Both | 508.3333 | 2.0333 | HRCU-A-CB (Split System: Heat Pump with Remote Outdoor Unit-Air-Source) | N/A
204456849 | Central Heat Pump | KEEPRITE | CVH825GKA2* |  |  | EA*4X37L17A*+WALLCON | *96CTN0801714A* | 24200 |  |  | 16.5 | 8.1 | 21400 |  |  | 16700 | 78.04% | 1.98 | Both | 504.1667 | 2.0167 | HRCU-A-CB (Split System: Heat Pump with Remote Outdoor Unit-Air-Source) | N/A
213062949 | Central Heat Pump | ACIQ | HVH825GKA3* |  |  | EA*4X36L21A*+WALLCON | *80CTL0451712A* | 23400 |  |  | 16 | 8.1 | 21600 |  |  | 16800 | 77.78% | 1.92 | Both | 487.5 | 1.95 | HRCU-A-CB (Split System: Heat Pump with Remote Outdoor Unit-Air-Source) | N/A
213062666 | Central Heat Pump | ACIQ | HVH825GKA2* |  |  | EHD4X30AAL+WALLCON | *80CTL0901716A* | 23800 |  |  | 16 | 8.1 | 21800 |  |  | 16700 | 76.61% | 1.98 | Both | 495.8333 | 1.9833 | HRCU-A-CB (Split System: Heat Pump with Remote Outdoor Unit-Air-Source) | N/A
204456409 | Central Heat Pump | BRYANT HEATING AND COOLING SYSTEMS | 288BNV025*0**B* |  |  | CAP**2417AL*+UI | 987MB42080C17*** | 23200 |  |  | 16 | 8.1 | 22000 |  |  | 16900 | 76.82% | 1.88 | Both | 483.3333 | 1.9333 | HRCU-A-CB (Split System: Heat Pump with Remote Outdoor Unit-Air-Source) | N/A
204459248 | Central Heat Pump | KENMORE | (C,H,T)VH825GKA2* |  |  | EHD4X30AAL+WALLCON | *80CTL0901716A* | 23800 |  |  | 16 | 8.1 | 21800 |  |  | 16700 | 76.61% | 1.98 | Both | 495.8333 | 1.9833 | HRCU-A-CB (Split System: Heat Pump with Remote Outdoor Unit-Air-Source) | N/A
204456417 | Central Heat Pump | TEMPSTAR | TVH825GKA2* |  |  | EA*4X24L17A*+WALLCON | *97CMN0801714A* | 23200 |  |  | 16 | 8.1 | 22000 |  |  | 16900 | 76.82% | 1.88 | Both | 483.3333 | 1.9333 | HRCU-A-CB (Split System: Heat Pump with Remote Outdoor Unit-Air-Source) | N/A
213062720 | Central Heat Pump | ACIQ | HVH825GKA2* |  |  | EA*4X24L17A*+WALLCON | *80CSU0401712A* | 23200 |  |  | 16.5 | 8.1 | 22000 |  |  | 16800 | 76.36% | 1.9 | Both | 483.3333 | 1.9333 | HRCU-A-CB (Split System: Heat Pump with Remote Outdoor Unit-Air-Source) | N/A
204456699 | Central Heat Pump | AIRQUEST | HVH825GKA2* |  |  | EA*4X36L21A*+WALLCON | *96CTN0601714A* | 23400 |  |  | 16.5 | 8.1 | 21600 |  |  | 16700 | 77.31% | 1.92 | Both | 487.5 | 1.95 | HRCU-A-CB (Split System: Heat Pump with Remote Outdoor Unit-Air-Source) | N/A
204456700 | Central Heat Pump | ARCOAIRE | HVH825GKA2* |  |  | EA*4X36L21A*+WALLCON | *96CTN0601714A* | 23400 |  |  | 16.5 | 8.1 | 21600 |  |  | 16700 | 77.31% | 1.92 | Both | 487.5 | 1.95 | HRCU-A-CB (Split System: Heat Pump with Remote Outdoor Unit-Air-Source) | N/A
204456634 | Central Heat Pump | BRYANT HEATING AND COOLING SYSTEMS | 288BNV025*0**B* |  |  | CAP**3617AL*+UI | 987MB42080C17*** | 23400 |  |  | 16.5 | 8.1 | 21600 |  |  | 16700 | 77.31% | 1.92 | Both | 487.5 | 1.95 | HRCU-A-CB (Split System: Heat Pump with Remote Outdoor Unit-Air-Source) | N/A
206133306 | Central Heat Pump | HEIL | HVH825GKA2* |  |  | EA*4X24L17A*+WALLCON | *80CSU0601716A* | 23200 |  |  | 16.5 | 8.1 | 22000 |  |  | 16800 | 76.36% | 1.9 | Both | 483.3333 | 1.9333 | HRCU-A-CB (Split System: Heat Pump with Remote Outdoor Unit-Air-Source) | N/A
206767515 | Central Heat Pump | BRYANT HEATING AND COOLING SYSTEMS | 288BNV025*0**C* |  |  | CAP**3621AL*+UI | 935CA66100C21*** | 23600 |  |  | 16.5 | 8.1 | 21400 |  |  | 16600 | 77.57% | 1.94 | Both | 491.6667 | 1.9667 | HRCU-A-CB (Split System: Heat Pump with Remote Outdoor Unit-Air-Source) | N/A
206133430 | Central Heat Pump | DAY & NIGHT | CVH825GKA2* |  |  | EA*4X37L17A*+WALLCON | *80CSU0601716A* | 24200 |  |  | 16.5 | 8.1 | 21400 |  |  | 16700 | 78.04% | 2 | Both | 504.1667 | 2.0167 | HRCU-A-CB (Split System: Heat Pump with Remote Outdoor Unit-Air-Source) | N/A
206133814 | Central Heat Pump | KENMORE | (C,H,T)VH825GKA2* |  |  | EA*4X37L21A*+WALLCON | *95CSU0601716A* | 24400 |  |  | 16.5 | 8.1 | 21400 |  |  | 16700 | 78.04% | 2.02 | Both | 508.3333 | 2.0333 | HRCU-A-CB (Split System: Heat Pump with Remote Outdoor Unit-Air-Source) | N/A
206133393 | Central Heat Pump | TEMPSTAR | TVH825GKA2* |  |  | EA*4X36L21A*+WALLCON | *80CSU0601716A* | 23600 |  |  | 16.5 | 8.1 | 21400 |  |  | 16600 | 77.57% | 1.94 | Both | 491.6667 | 1.9667 | HRCU-A-CB (Split System: Heat Pump with Remote Outdoor Unit-Air-Source) | N/A
206133413 | Central Heat Pump | TEMPSTAR | TVH825GKA2* |  |  | EA*4X36L21A*+WALLCON | *80CSU1002120A* | 23600 |  |  | 16.5 | 8.1 | 21400 |  |  | 16700 | 78.04% | 1.94 | Both | 491.6667 | 1.9667 | HRCU-A-CB (Split System: Heat Pump with Remote Outdoor Unit-Air-Source) | N/A
206765926 | Central Heat Pump | AIRQUEST | HVH825GKA3* |  |  | EA*4X37L21A*+WALLCON | *80CTL0451712A* | 24200 |  |  | 16.5 | 8.1 | 21200 |  |  | 16700 | 78.77% | 2 | Both | 504.1667 | 2.0167 | HRCU-A-CB (Split System: Heat Pump with Remote Outdoor Unit-Air-Source) | N/A
206765503 | Central Heat Pump | AIRQUEST | HVH825GKA3* |  |  | EA*4X25L17A*+WALLCON | *80CTL0701716A* | 24400 |  |  | 16.5 | 8.1 | 21200 |  |  | 16600 | 78.3% | 2.02 | Both | 508.3333 | 2.0333 | HRCU-A-CB (Split System: Heat Pump with Remote Outdoor Unit-Air-Source) | N/A
204456709 | Central Heat Pump | ARCOAIRE | HVH825GKA2* |  |  | EA*4X36L21A*+WALLCON | *96CTN0801714A* | 23600 |  |  | 16.5 | 8.1 | 21400 |  |  | 16700 | 78.04% | 1.94 | Both | 491.6667 | 1.9667 | HRCU-A-CB (Split System: Heat Pump with Remote Outdoor Unit-Air-Source) | N/A
204456448 | Central Heat Pump | ARCOAIRE | HVH825GKA2* |  |  | EA*4X25L17A*+WALLCON | *80CTL0701716A* | 24400 |  |  | 16.5 | 8.1 | 21200 |  |  | 16600 | 78.3% | 2.02 | Both | 508.3333 | 2.0333 | HRCU-A-CB (Split System: Heat Pump with Remote Outdoor Unit-Air-Source) | N/A
206765586 | Central Heat Pump | COMFORTMAKER | CVH825GKA3* |  |  | EA*4X30L17A*+WALLCON | *80CTL0701716A* | 23400 |  |  | 16.5 | 8.1 | 21600 |  |  | 16700 | 77.31% | 1.92 | Both | 487.5 | 1.95 | HRCU-A-CB (Split System: Heat Pump with Remote Outdoor Unit-Air-Source) | N/A
206765929 | Central Heat Pump | DAY & NIGHT | CVH825GKA3* |  |  | EA*4X37L21A*+WALLCON | *80CTL0451712A* | 24200 |  |  | 16.5 | 8.1 | 21200 |  |  | 16700 | 78.77% | 2 | Both | 504.1667 | 2.0167 | HRCU-A-CB (Split System: Heat Pump with Remote Outdoor Unit-Air-Source) | N/A
204456533 | Central Heat Pump | KENMORE | (C,H,T)VH825GKA2* |  |  | EA*4X30L17A*+WALLCON | *80CTL0701716A* | 23400 |  |  | 16.5 | 8.1 | 21600 |  |  | 16700 | 77.31% | 1.92 | Both | 487.5 | 1.95 | HRCU-A-CB (Split System: Heat Pump with Remote Outdoor Unit-Air-Source) | N/A
206133327 | Central Heat Pump | AIRQUEST | HVH825GKA2* |  |  | EA*4X25L17A*+WALLCON | *80CSU0601716A* | 24400 |  |  | 16.5 | 8.1 | 21200 |  |  | 16700 | 78.77% | 2.02 | Both | 508.3333 | 2.0333 | HRCU-A-CB (Split System: Heat Pump with Remote Outdoor Unit-Air-Source) | N/A
206765660 | Central Heat Pump | KEEPRITE | CVH825GKA3* |  |  | EA*4X36L17A*+WALLCON | *80CTL0701716A* | 23600 |  |  | 16.5 | 8.1 | 21400 |  |  | 16700 | 78.04% | 1.94 | Both | 491.6667 | 1.9667 | HRCU-A-CB (Split System: Heat Pump with Remote Outdoor Unit-Air-Source) | N/A
206133472 | Central Heat Pump | KENMORE | (C,H,T)VH825GKA2* |  |  | EA*4X37L21A*+WALLCON | *80CSU1002120A* | 24400 |  |  | 16.5 | 8.1 | 21200 |  |  | 16700 | 78.77% | 2.02 | Both | 508.3333 | 2.0333 | HRCU-A-CB (Split System: Heat Pump with Remote Outdoor Unit-Air-Source) | N/A
206765424 | Central Heat Pump | AIRQUEST | HVH825GKA3* |  |  | EA*4X24L17A*+WALLCON | *80CTL0701716A* | 23200 |  |  | 16.5 | 8.1 | 22000 |  |  | 16800 | 76.36% | 1.9 | Both | 483.3333 | 1.9333 | HRCU-A-CB (Split System: Heat Pump with Remote Outdoor Unit-Air-Source) | N/A
206765425 | Central Heat Pump | ARCOAIRE | HVH825GKA3* |  |  | EA*4X24L17A*+WALLCON | *80CTL0701716A* | 23200 |  |  | 16.5 | 8.1 | 22000 |  |  | 16800 | 76.36% | 1.9 | Both | 483.3333 | 1.9333 | HRCU-A-CB (Split System: Heat Pump with Remote Outdoor Unit-Air-Source) | N/A
206765428 | Central Heat Pump | KEEPRITE | CVH825GKA3* |  |  | EA*4X24L17A*+WALLCON | *80CTL0701716A* | 23200 |  |  | 16.5 | 8.1 | 22000 |  |  | 16800 | 76.36% | 1.9 | Both | 483.3333 | 1.9333 | HRCU-A-CB (Split System: Heat Pump with Remote Outdoor Unit-Air-Source) | N/A
204456766 | Central Heat Pump | DAY & NIGHT | CVH825GKA2* |  |  | EA*4X36L21A*+WALLCON | *97CMN1002122A* | 23600 |  |  | 16.5 | 8.1 | 21400 |  |  | 16600 | 77.57% | 1.94 | Both | 491.6667 | 1.9667 | HRCU-A-CB (Split System: Heat Pump with Remote Outdoor Unit-Air-Source) | N/A
206765699 | Central Heat Pump | BRYANT HEATING AND COOLING SYSTEMS | 288BNV025*0**C* |  |  | CAP**3617AL*+UI | 88*TA36070C14*** | 23600 |  |  | 17 | 8.1 | 21400 |  |  | 16600 | 77.57% | 1.94 | Both | 491.6667 | 1.9667 | HRCU-A-CB (Split System: Heat Pump with Remote Outdoor Unit-Air-Source) | N/A
204451223 | Central Heat Pump | CARRIER | 25VNA825A*031* |  |  | CAP**3617AL*+UI | 58TN*A070C14**12 | 23600 |  |  | 17 | 8.1 | 21400 |  |  | 16600 | 77.57% | 1.94 | Both | 491.6667 | 1.9667 | HRCU-A-CB (Split System: Heat Pump with Remote Outdoor Unit-Air-Source) | N/A
204456883 | Central Heat Pump | COMFORTMAKER | CVH825GKA2* |  |  | EA*4X37L17A*+WALLCON | *80CTL0901716A* | 24200 |  |  | 17 | 8.1 | 21400 |  |  | 16600 | 77.57% | 2.02 | Both | 504.1667 | 2.0167 | HRCU-A-CB (Split System: Heat Pump with Remote Outdoor Unit-Air-Source) | N/A
213062968 | Central Heat Pump | ACIQ | HVH825GKA3* |  |  | EA*4X37L21A*+WALLCON | *80CTL0701716A* | 24400 |  |  | 17 | 8.5 | 21200 |  |  | 16600 | 78.3% | 2.02 | Both | 508.3333 | 2.0333 | HRCU-A-CB (Split System: Heat Pump with Remote Outdoor Unit-Air-Source) | N/A
204456500 | Central Heat Pump | HEIL | HVH825GKA2* |  |  | EA*4X25L17A*+WALLCON | *80CTL0901716A* | 24400 |  |  | 17.5 | 8.5 | 21200 |  |  | 16600 | 78.3% | 2.04 | Both | 508.3333 | 2.0333 | HRCU-A-CB (Split System: Heat Pump with Remote Outdoor Unit-Air-Source) | N/A
206790555 | Central Heat Pump | BRYANT HEATING AND COOLING SYSTEMS | 284ANV036*0**B* |  |  | CSPH*4212AL*+UI | 935CA48060C17*** | 33600 |  |  | 18 | 9 | 35400 |  |  | 26200 | 74.01% | 2.02 | Both | 700 | 2.8 | HRCU-A-CB (Split System: Heat Pump with Remote Outdoor Unit-Air-Source) | N/A
206765404 | Central Heat Pump | BRYANT HEATING AND COOLING SYSTEMS | 288BNV025*0**C* |  |  | CAP**2414AL*+UI | 88*TA36070C14*** | 23400 |  |  | 17 | 8.1 | 22000 |  |  | 16800 | 76.36% | 1.9 | Both | 487.5 | 1.95 | HRCU-A-CB (Split System: Heat Pump with Remote Outdoor Unit-Air-Source) | N/A
204451191 | Central Heat Pump | CARRIER | 25VNA825A*031* |  |  | CAP**2414AL*+UI | 58TN*A070C14**12 | 23400 |  |  | 17 | 8.1 | 22000 |  |  | 16800 | 76.36% | 1.9 | Both | 487.5 | 1.95 | HRCU-A-CB (Split System: Heat Pump with Remote Outdoor Unit-Air-Source) | N/A
215588597 | Central Heat Pump | AMERICAN STANDARD | E4HL5030A1000A |  |  | A4AH5V30A1B3 |  | 28000 |  |  | 15.2 | 8.5 | 28000 |  |  | 21000 | 75% | 1.9 | Both | 583.3333 | 2.3333 | HRCU-A-CB (Split System: Heat Pump with Remote Outdoor Unit-Air-Source) | N/A
215588588 | Central Heat Pump | TRANE | E4HL5060A1000A |  |  | A4AH5V60A1C3 |  | 54000 |  |  | 15.2 | 8.1 | 54000 |  |  | 38000 | 70.37% | 1.85 | Both | 1125 | 4.5 | HRCU-A-CB (Split System: Heat Pump with Remote Outdoor Unit-Air-Source) | N/A
215588608 | Central Heat Pump | AMERICAN STANDARD | E4HL5024A1000A |  |  | A4AH5V30A1B3 |  | 24000 |  |  | 15.2 | 8.1 | 24000 |  |  | 17000 | 70.83% | 1.8 | Both | 500 | 2 | HRCU-A-CB (Split System: Heat Pump with Remote Outdoor Unit-Air-Source) | N/A
215588605 | Central Heat Pump | AMERISTAR | E4HL5036A1000A |  |  | A4AH5V30A1B3 |  | 28000 |  |  | 15.2 | 8.5 | 28000 |  |  | 21000 | 75% | 1.9 | Both | 583.3333 | 2.3333 | HRCU-A-CB (Split System: Heat Pump with Remote Outdoor Unit-Air-Source) | N/A
212510665 | Central Heat Pump | TCL | THH24HAI2NAF2U23 |  |  | 4TXCB003DS3 | A801X060BM4SCA | 24000 |  |  | 15.2 | 8.5 | 24000 |  |  | 21000 | 87.5% | 1.85 | Both | 500 | 2 | HRCU-A-CB (Split System: Heat Pump with Remote Outdoor Unit-Air-Source) | Yes
215402224 | Central Heat Pump | AMERISTAR | E4HL5036A1000A |  |  | 4TXCB004DS3 | A801X060BM4SD | 30000 |  |  | 15.2 | 8.1 | 25000 |  |  | 18000 | 72% | 1.75 | Both | 625 | 2.5 | HRCU-A-CB (Split System: Heat Pump with Remote Outdoor Unit-Air-Source) | Yes
213297900 | Central Heat Pump | FRASER-JOHNSTON | HMH72B341 |  |  | XAFB36DBCN1 | Z9ES060A10SMPS1 | 33400 |  |  | 18.5 | 8.1 | 32800 |  |  | 23200 | 70.73% | 2.02 | Both | 695.8333 | 2.7833 | HRCU-A-CB (Split System: Heat Pump with Remote Outdoor Unit-Air-Source) | Yes
213297899 | Central Heat Pump | LUXAIRE | HMH72B341 |  |  | XAFB36DBCN1 | Z9ES060A10SMPS1 | 33400 |  |  | 18.5 | 8.1 | 32800 |  |  | 23200 | 70.73% | 2.02 | Both | 695.8333 | 2.7833 | HRCU-A-CB (Split System: Heat Pump with Remote Outdoor Unit-Air-Source) | Yes
213297033 | Central Heat Pump | COLEMAN | HMH72B341 |  |  | XAFC36DBCN1 | Z9ES100C20SMPS1 | 34000 |  |  | 17.5 | 8.5 | 33400 |  |  | 24000 | 71.86% | 2.1 | Both | 708.3333 | 2.8333 | HRCU-A-CB (Split System: Heat Pump with Remote Outdoor Unit-Air-Source) | Yes
210532916 | Central Heat Pump | CARRIER | 25VNA448A*031* |  |  | CSPH*4812AL*+UI | 59CU5A100C21**22 | 44500 |  |  | 20.5 | 9 | 46500 |  |  | 36400 | 78.28% | 2.24 | Both | 927.0833 | 3.7083 | HRCU-A-CB (Split System: Heat Pump with Remote Outdoor Unit-Air-Source) | Both
214838763 | Central Heat Pump | YISO | YOHA2-60AA |  |  | YLCN2-3036BA | FG7TE-060D-V24B* | 33000 |  |  | 18 | 9 | 35000 |  |  | 28000 | 80% | 1.95 | Both | 687.5 | 2.75 | HRCU-A-CB (Split System: Heat Pump with Remote Outdoor Unit-Air-Source) | Both
206788849 | Central Heat Pump | CARRIER | 25VNA436A*031* |  |  | CAP**4224AL*+UI | 59CU5A080C21**20 | 33200 |  |  | 19.5 | 9.5 | 35400 |  |  | 26600 | 75.14% | 2 | Both | 691.6667 | 2.7667 | HRCU-A-CB (Split System: Heat Pump with Remote Outdoor Unit-Air-Source) | Both
206790211 | Central Heat Pump | BRYANT HEATING AND COOLING SYSTEMS | 284ANV024*0**B* |  |  | CSPH*4212AL*+UI | 88*TA36045C17*** | 23800 |  |  | 19 | 9 | 26600 |  |  | 19900 | 74.81% | 2.48 | Both | 495.8333 | 1.9833 | HRCU-A-CB (Split System: Heat Pump with Remote Outdoor Unit-Air-Source) | Both
210868914 | Central Heat Pump | FUJITSU | FOP1836MJAZCA |  |  | FCCA6021SZEA | FF75214LT80X | 34200 |  |  | 20 | 8.5 | 34200 |  |  | 43000 | 125.7% | 2.2 | Both | 712.5 | 2.85 | HRCU-A-CB (Split System: Heat Pump with Remote Outdoor Unit-Air-Source) | No
213081028 | Central Heat Pump | ACIQ | HVH837GKA** |  |  | EN(A,D)4X48L24**+WALLCON | *95CSU1002122A* | 32400 |  |  | 17.5 | 8.1 | 32800 |  |  | 24600 | 75% | 1.98 | Both | 675 | 2.7 | HRCU-A-CB (Split System: Heat Pump with Remote Outdoor Unit-Air-Source) | No
210470847 | Central Heat Pump | AIRQUEST | HVH837GKA2* |  |  | EN(A,D)4X48L24**+WALLCON | *95CSU1002122A* | 32400 |  |  | 17.5 | 8.1 | 32800 |  |  | 24600 | 75% | 1.98 | Both | 675 | 2.7 | HRCU-A-CB (Split System: Heat Pump with Remote Outdoor Unit-Air-Source) | No
210596577 | Central Heat Pump | BRYANT HEATING AND COOLING SYSTEMS | 288BNV037*0**A* |  |  | CNPV*4824AL*+UI | 935CA66100C21*** | 32400 |  |  | 17.5 | 8.1 | 32800 |  |  | 24600 | 75% | 1.98 | Both | 675 | 2.7 | HRCU-A-CB (Split System: Heat Pump with Remote Outdoor Unit-Air-Source) | No
213081000 | Central Heat Pump | ACIQ | HVH837GKA2* |  |  | EN(A,D,W)4X60L24**+WALLCON | *80CTL1352422A* | 32800 |  |  | 18 | 8.1 | 32200 |  |  | 24600 | 76.4% | 1.98 | Both | 683.3333 | 2.7333 | HRCU-A-CB (Split System: Heat Pump with Remote Outdoor Unit-Air-Source) | No
213081034 | Central Heat Pump | ACIQ | HVH837GKA** |  |  | EN(A,D,W)4X60L24**+WALLCON | *95CSU0802120A* | 32800 |  |  | 18 | 8.1 | 32200 |  |  | 24600 | 76.4% | 1.98 | Both | 683.3333 | 2.7333 | HRCU-A-CB (Split System: Heat Pump with Remote Outdoor Unit-Air-Source) | No
213081033 | Central Heat Pump | ACIQ | HVH837GKA** |  |  | EN(A,D,W)4X60L24**+WALLCON | *80CTL1352422A* | 32800 |  |  | 18 | 8.1 | 32200 |  |  | 24600 | 76.4% | 1.98 | Both | 683.3333 | 2.7333 | HRCU-A-CB (Split System: Heat Pump with Remote Outdoor Unit-Air-Source) | No
210599586 | Central Heat Pump | AIRQUEST | HVH837GKA** |  |  | EN(A,D,W)4X60L24**+WALLCON | *80CTL1352422A* | 32800 |  |  | 18 | 8.1 | 32200 |  |  | 24600 | 76.4% | 1.98 | Both | 683.3333 | 2.7333 | HRCU-A-CB (Split System: Heat Pump with Remote Outdoor Unit-Air-Source) | No
210470881 | Central Heat Pump | COMFORTMAKER | CVH837GKA2* |  |  | EN(A,D,W)4X60L24**+WALLCON | *95CSU0802120A* | 32800 |  |  | 18 | 8.1 | 32200 |  |  | 24600 | 76.4% | 1.98 | Both | 683.3333 | 2.7333 | HRCU-A-CB (Split System: Heat Pump with Remote Outdoor Unit-Air-Source) | No
210595889 | Central Heat Pump | KENMORE | (C,H,T)VH837GKA** |  |  | EN(A,D,W)4X60L24**+WALLCON | *80CTL0902120A* | 32800 |  |  | 18 | 8.1 | 32200 |  |  | 24800 | 77.02% | 1.98 | Both | 683.3333 | 2.7333 | HRCU-A-CB (Split System: Heat Pump with Remote Outdoor Unit-Air-Source) | No
213081007 | Central Heat Pump | ACIQ | HVH825GKA2* |  |  | EA*4X43L21A*+WALLCON | *80CTL0901716A* | 24600 |  |  | 17.5 | 8.5 | 21000 |  |  | 16500 | 78.57% | 2.04 | Both | 512.5 | 2.05 | HRCU-A-CB (Split System: Heat Pump with Remote Outdoor Unit-Air-Source) | No
213081015 | Central Heat Pump | ACIQ | HVH837GKA** |  |  | EA*4X61L21A*+WALLCON | *80CTL0701716A* | 33200 |  |  | 17.5 | 8.5 | 32200 |  |  | 25000 | 77.64% | 1.98 | Both | 691.6667 | 2.7667 | HRCU-A-CB (Split System: Heat Pump with Remote Outdoor Unit-Air-Source) | No
210595965 | Central Heat Pump | CARRIER | 25VNA825A*031* |  |  | CAP**4321AL*+UI | 58TN*A090C17**16 | 24600 |  |  | 17.5 | 8.5 | 21000 |  |  | 16500 | 78.57% | 2.04 | Both | 512.5 | 2.05 | HRCU-A-CB (Split System: Heat Pump with Remote Outdoor Unit-Air-Source) | No
210470429 | Central Heat Pump | CARRIER | 25VNA837A*031* |  |  | CAP**6121AL*+UI | 58TN*A070C17**16 | 33200 |  |  | 17.5 | 8.5 | 32200 |  |  | 25000 | 77.64% | 1.98 | Both | 691.6667 | 2.7667 | HRCU-A-CB (Split System: Heat Pump with Remote Outdoor Unit-Air-Source) | No
211206898 | Central Heat Pump | FRASER-JOHNSTON | HL20B3621 |  |  | XAMB36DE2N1+CC | TPLC080B12MP13 | 32600 |  |  | 18 | 8.5 | 34400 |  |  | 29600 | 86.05% | 1.94 | Both | 679.1667 | 2.7167 | HRCU-A-CB (Split System: Heat Pump with Remote Outdoor Unit-Air-Source) | No
212400609 | Central Heat Pump | TRANE | 4TWV7X36A1 |  |  | TAMXA0B30V31 |  | 34000 |  |  | 17.1 | 8.5 | 29000 |  |  | 20400 | 70.34% | 1.8 | Both | 708.3333 | 2.8333 | HRCU-A-CB (Split System: Heat Pump with Remote Outdoor Unit-Air-Source) | No
210599181 | Central Heat Pump | ARCOAIRE | HVH837GKA** |  |  | EA*4X60L24A*+WALLCON | *80CTL1352422A* | 32800 |  |  | 18 | 8.5 | 31800 |  |  | 24800 | 77.99% | 2 | Both | 683.3333 | 2.7333 | HRCU-A-CB (Split System: Heat Pump with Remote Outdoor Unit-Air-Source) | No
210470495 | Central Heat Pump | CARRIER | 25VNA837A*031* |  |  | CAP**6121AL*+UI | 58TN*A090C17**16 | 33200 |  |  | 18 | 8.5 | 32000 |  |  | 24800 | 77.5% | 2 | Both | 691.6667 | 2.7667 | HRCU-A-CB (Split System: Heat Pump with Remote Outdoor Unit-Air-Source) | No
210599282 | Central Heat Pump | HEIL | HVH837GKA** |  |  | EA*4X61L24A*+WALLCON | *80CTL1352422A* | 33200 |  |  | 18 | 8.5 | 32000 |  |  | 24800 | 77.5% | 2.02 | Both | 691.6667 | 2.7667 | HRCU-A-CB (Split System: Heat Pump with Remote Outdoor Unit-Air-Source) | No
211206971 | Central Heat Pump | LUXAIRE | HL20B4821 |  |  | XAMC48HE3N1+CC | TPLC120C20MP13 | 43500 |  |  | 19 | 9 | 44500 |  |  | 36200 | 81.35% | 2.14 | Both | 906.25 | 3.625 | HRCU-A-CB (Split System: Heat Pump with Remote Outdoor Unit-Air-Source) | No
210533085 | Central Heat Pump | BRYANT HEATING AND COOLING SYSTEMS | 284ANV024*0**B* |  |  | CSPH*3012AL*+UI | 935CA60080C21*** | 23400 |  |  | 19.5 | 9 | 27000 |  |  | 19800 | 73.33% | 2.46 | Both | 487.5 | 1.95 | HRCU-A-CB (Split System: Heat Pump with Remote Outdoor Unit-Air-Source) | No
210533101 | Central Heat Pump | BRYANT HEATING AND COOLING SYSTEMS | 284ANV024*0**B* |  |  | CSPH*3012AL*+UI | 88*TA36070C14*** | 23400 |  |  | 20.5 | 9 | 27000 |  |  | 19900 | 73.7% | 2.46 | Both | 487.5 | 1.95 | HRCU-A-CB (Split System: Heat Pump with Remote Outdoor Unit-Air-Source) | No
210533111 | Central Heat Pump | BRYANT HEATING AND COOLING SYSTEMS | 284ANV024*0**B* |  |  | CSPH*4212AL*+UI | 935CA66100C21*** | 24000 |  |  | 19.5 | 9.5 | 26400 |  |  | 19600 | 74.24% | 2.54 | Both | 500 | 2 | HRCU-A-CB (Split System: Heat Pump with Remote Outdoor Unit-Air-Source) | No
213080900 | Central Heat Pump | ACIQ | HVH837GKA** |  |  | END4X42L17**+WALLCON | *80CTL0901716A* | 32200 |  |  | 17.5 | 8.1 | 33000 |  |  | 24600 | 74.55% | 1.92 | Both | 670.8333 | 2.6833 | HRCU-A-CB (Split System: Heat Pump with Remote Outdoor Unit-Air-Source) | No
206997748 | Central Heat Pump | KENMORE | (C,H,T)VH837GKA2* |  |  | END4X42L17**+WALLCON | *80CTL0901716A* | 32200 |  |  | 17.5 | 8.1 | 33000 |  |  | 24600 | 74.55% | 1.92 | Both | 670.8333 | 2.6833 | HRCU-A-CB (Split System: Heat Pump with Remote Outdoor Unit-Air-Source) | No
213080905 | Central Heat Pump | ACIQ | HVH837GKA** |  |  | EN(A,D)4X48L24**+WALLCON | *80CTL0902120A* | 32400 |  |  | 17.5 | 8.1 | 33000 |  |  | 24800 | 75.15% | 1.96 | Both | 675 | 2.7 | HRCU-A-CB (Split System: Heat Pump with Remote Outdoor Unit-Air-Source) | No
213080956 | Central Heat Pump | ACIQ | HVH837GKA2* |  |  | EN(A,D,W)4X48L21**+WALLCON | *95CSU1002122A* | 32400 |  |  | 17.5 | 8.1 | 32800 |  |  | 24600 | 75% | 1.98 | Both | 675 | 2.7 | HRCU-A-CB (Split System: Heat Pump with Remote Outdoor Unit-Air-Source) | No
206765019 | Central Heat Pump | CARRIER | 25VNA837A*031* |  |  | CNPV*4821AL*+UI | 58TN*A090C21**20 | 32400 |  |  | 17.5 | 8.1 | 33000 |  |  | 24800 | 75.15% | 1.96 | Both | 675 | 2.7 | HRCU-A-CB (Split System: Heat Pump with Remote Outdoor Unit-Air-Source) | No
206772374 | Central Heat Pump | DAY & NIGHT | CVH837GKA2* |  |  | EN(A,D)4X48L24**+WALLCON | *80CTL1352422A* | 32400 |  |  | 17.5 | 8.1 | 32800 |  |  | 24800 | 75.61% | 1.98 | Both | 675 | 2.7 | HRCU-A-CB (Split System: Heat Pump with Remote Outdoor Unit-Air-Source) | No
206772361 | Central Heat Pump | HEIL | HVH837GKA2* |  |  | EN(A,D)4X48L24**+WALLCON | *80CTL0902120A* | 32400 |  |  | 17.5 | 8.1 | 33000 |  |  | 24800 | 75.15% | 1.96 | Both | 675 | 2.7 | HRCU-A-CB (Split System: Heat Pump with Remote Outdoor Unit-Air-Source) | No
206773605 | Central Heat Pump | KEEPRITE | CVH837GKA2* |  |  | EN(A,D,W)4X48L21**+WALLCON | *95CSU0802120A* | 32400 |  |  | 17.5 | 8.1 | 32800 |  |  | 24800 | 75.61% | 1.96 | Both | 675 | 2.7 | HRCU-A-CB (Split System: Heat Pump with Remote Outdoor Unit-Air-Source) | No
213080930 | Central Heat Pump | ACIQ | HVH837GKA2* |  |  | EA*4X43L21A*+WALLCON | *80CTL0701716A* | 32800 |  |  | 17.5 | 8.5 | 33000 |  |  | 25200 | 76.36% | 1.98 | Both | 683.3333 | 2.7333 | HRCU-A-CB (Split System: Heat Pump with Remote Outdoor Unit-Air-Source) | No
204299368 | Central Heat Pump | AIRQUEST | HVH837GKA** |  |  | EA*4X48L24A*+WALLCON | *80CTL1352422A* | 32400 |  |  | 17.5 | 8.5 | 32400 |  |  | 24800 | 76.54% | 2 | Both | 675 | 2.7 | HRCU-A-CB (Split System: Heat Pump with Remote Outdoor Unit-Air-Source) | No
213080894 | Central Heat Pump | ACIQ | HVH837GKA** |  |  | EA*4X48L24A*+WALLCON | *80CTL0902120A* | 32400 |  |  | 17.5 | 8.5 | 32600 |  |  | 25000 | 76.69% | 1.98 | Both | 675 | 2.7 | HRCU-A-CB (Split System: Heat Pump with Remote Outdoor Unit-Air-Source) | No
204299226 | Central Heat Pump | BRYANT HEATING AND COOLING SYSTEMS | 288BNV037*0**A* |  |  | CAP**4821AL*+UI | 88*TA60090C21*** | 32200 |  |  | 17.5 | 8.5 | 32600 |  |  | 25000 | 76.69% | 1.98 | Both | 670.8333 | 2.6833 | HRCU-A-CB (Split System: Heat Pump with Remote Outdoor Unit-Air-Source) | No
206771860 | Central Heat Pump | COMFORTMAKER | CVH837GKA2* |  |  | EA*4X48L21A*+WALLCON | *80CTL0901716A* | 32400 |  |  | 18 | 8.5 | 32600 |  |  | 24800 | 76.07% | 2 | Both | 675 | 2.7 | HRCU-A-CB (Split System: Heat Pump with Remote Outdoor Unit-Air-Source) | No
204299317 | Central Heat Pump | HEIL | HVH837GKA** |  |  | EA*4X48L21A*+WALLCON | *80CTL0901716A* | 32400 |  |  | 18 | 8.5 | 32600 |  |  | 24800 | 76.07% | 2 | Both | 675 | 2.7 | HRCU-A-CB (Split System: Heat Pump with Remote Outdoor Unit-Air-Source) | No
206788856 | Central Heat Pump | CARRIER | 25VNA436A*031* |  |  | CAP**4821AL*+UI | 59CU5A100C21**22 | 33800 |  |  | 19.5 | 9.5 | 34800 |  |  | 25800 | 74.14% | 2.04 | Both | 704.1667 | 2.8167 | HRCU-A-CB (Split System: Heat Pump with Remote Outdoor Unit-Air-Source) | No
207559016 | Central Heat Pump | TRANE | 4TWV0X60A1 |  |  | 4TXCD010DS3 | *UHMD120ACV5 | 53500 |  |  | 19 | 8.2 | 51000 |  |  | 39000 | 76.47% | 1.8 | Both | 1114.5833 | 4.4583 | HRCU-A-CB (Split System: Heat Pump with Remote Outdoor Unit-Air-Source) | No
213080931 | Central Heat Pump | ACIQ | HVH837GKA2* |  |  | EA*4X43L21A*+WALLCON | *80CTL0902120A* | 32800 |  |  | 17.5 | 8.5 | 33000 |  |  | 25200 | 76.36% | 2 | Both | 683.3333 | 2.7333 | HRCU-A-CB (Split System: Heat Pump with Remote Outdoor Unit-Air-Source) | No
213080925 | Central Heat Pump | ACIQ | HVH837GKA2* |  |  | EA*4X37L21A*+WALLCON | *80CTL0902120A* | 32800 |  |  | 17.5 | 8.5 | 33000 |  |  | 25200 | 76.36% | 1.98 | Both | 683.3333 | 2.7333 | HRCU-A-CB (Split System: Heat Pump with Remote Outdoor Unit-Air-Source) | No
206771275 | Central Heat Pump | COMFORTMAKER | CVH837GKA2* |  |  | EA*4X37L21A*+WALLCON | *80CTL0902120A* | 32800 |  |  | 17.5 | 8.5 | 33000 |  |  | 25200 | 76.36% | 1.98 | Both | 683.3333 | 2.7333 | HRCU-A-CB (Split System: Heat Pump with Remote Outdoor Unit-Air-Source) | No
213080928 | Central Heat Pump | ACIQ | HVH837GKA2* |  |  | EA*4X37L21A*+WALLCON | *80CTL0901716A* | 33000 |  |  | 18 | 8.5 | 32800 |  |  | 25000 | 76.22% | 2 | Both | 687.5 | 2.75 | HRCU-A-CB (Split System: Heat Pump with Remote Outdoor Unit-Air-Source) | No
206788740 | Central Heat Pump | CARRIER | 25VNA436A*031* |  |  | CSPH*3612AL*+UI | 58TN*A070C17**16 | 33600 |  |  | 18 | 9 | 35400 |  |  | 26200 | 74.01% | 2.02 | Both | 700 | 2.8 | HRCU-A-CB (Split System: Heat Pump with Remote Outdoor Unit-Air-Source) | No
206790585 | Central Heat Pump | BRYANT HEATING AND COOLING SYSTEMS | 284ANV036*0**B* |  |  | CSPH*4812AL*+UI | 88*TA36070C14*** | 34000 |  |  | 19 | 9 | 35200 |  |  | 26000 | 73.86% | 2.04 | Both | 708.3333 | 2.8333 | HRCU-A-CB (Split System: Heat Pump with Remote Outdoor Unit-Air-Source) | No
206790463 | Central Heat Pump | BRYANT HEATING AND COOLING SYSTEMS | 284ANV036*0**B* |  |  | CSPH*4812AL*+UI | 88*TA66135C24*** | 34200 |  |  | 19 | 9 | 35000 |  |  | 25800 | 73.71% | 2.06 | Both | 712.5 | 2.85 | HRCU-A-CB (Split System: Heat Pump with Remote Outdoor Unit-Air-Source) | No
206788673 | Central Heat Pump | CARRIER | 25VNA436A*031* |  |  | CAP**6121AL*+UI | 58TN*A090C17**16 | 34800 |  |  | 20.5 | 9.5 | 34400 |  |  | 25000 | 72.67% | 2.02 | Both | 725 | 2.9 | HRCU-A-CB (Split System: Heat Pump with Remote Outdoor Unit-Air-Source) | No
214626236 | Central Heat Pump | LENNOX | SL25XPV-048-230A** |  |  | CK40CT-49C-0*+TDR | EL296UH110XV48C* | 45500 |  |  | 20 | 8.9 | 44000 |  |  | 36000 | 81.82% | 1.76 | Both | 947.9167 | 3.7917 | HRCU-A-CB (Split System: Heat Pump with Remote Outdoor Unit-Air-Source) | Yes
207436381 | Central Heat Pump | LENNOX | SL25XPV-036-230A** |  |  | CHX35-42B-**-*+TDR | EL296UH045XV36B* | 34400 |  |  | 21.2 | 8.8 | 34600 |  |  | 26400 | 76.3% | 1.8 | Both | 716.6667 | 2.8667 | HRCU-A-CB (Split System: Heat Pump with Remote Outdoor Unit-Air-Source) | Yes
214097537 | Central Heat Pump | RUUD | RD17AZ48AJ3N |  |  | RCFZ6024SEANM | U802VA075421M | 45500 |  |  | 16 | 8.1 | 45500 |  |  | 40500 | 89.01% | 2.1 | Both | 947.9167 | 3.7917 | HRCU-A-CB (Split System: Heat Pump with Remote Outdoor Unit-Air-Source) | Yes
214097578 | Central Heat Pump | SURE | RD17AZ48AJ3N |  |  | TCFZ6024SEANM | S802VA125524M | 45500 |  |  | 17 | 8.1 | 45500 |  |  | 40000 | 87.91% | 2.1 | Both | 947.9167 | 3.7917 | HRCU-A-CB (Split System: Heat Pump with Remote Outdoor Unit-Air-Source) | Yes
214066750 | Central Heat Pump | RUUD | RD17AZ36AJ3N |  |  | RCFZ3621MTANM | U802VA075421M | 34200 |  |  | 18 | 8.1 | 34200 |  |  | 29400 | 85.96% | 2 | Both | 712.5 | 2.85 | HRCU-A-CB (Split System: Heat Pump with Remote Outdoor Unit-Air-Source) | Yes
212617000 | Central Heat Pump | TCL | THH42HAI2NAF2U23 |  |  | THH36IAI2NAF2H23 |  | 36000 |  |  | 15.2 | 8.5 | 36000 |  |  | 30000 | 83.33% | 1.8 | Both | 750 | 3 | HRCU-A-CB (Split System: Heat Pump with Remote Outdoor Unit-Air-Source) | Yes
212614902 | Central Heat Pump | DAIKIN | DZ6VSA241EA* |  |  | CA*EA3026*4A* | D*80SC0805CUA* | 23000 |  |  | 17 | 8.6 | 23000 |  |  | 16100 | 70% | 2 | Both | 479.1667 | 1.9167 | HRCU-A-CB (Split System: Heat Pump with Remote Outdoor Unit-Air-Source) | Yes
214866729 | Central Heat Pump | TCL | TCU-60D7HEWA/DV2O |  |  | TCE-4860D6HWA/DVOE(03) | FG7TE-100D-V35C* | 52000 |  |  | 16.5 | 8.5 | 54000 |  |  | 37800 | 70% | 1.9 | Both | 1083.3333 | 4.3333 | HRCU-A-CB (Split System: Heat Pump with Remote Outdoor Unit-Air-Source) | Yes
212614944 | Central Heat Pump | AMANA | ASZS60241EA* |  |  | CA*EA2422*4A*+MBVC1200**-1A* |  | 23000 |  |  | 17 | 8.6 | 23000 |  |  | 16100 | 70% | 2 | Both | 479.1667 | 1.9167 | HRCU-A-CB (Split System: Heat Pump with Remote Outdoor Unit-Air-Source) | Yes
212614978 | Central Heat Pump | AMANA | ASZS60241EA* |  |  | CA*EA3026*4A* | A*VC960803BNB* | 23000 |  |  | 17 | 8.6 | 23000 |  |  | 16100 | 70% | 2 | Both | 479.1667 | 1.9167 | HRCU-A-CB (Split System: Heat Pump with Remote Outdoor Unit-Air-Source) | Yes
212614891 | Central Heat Pump | DAIKIN | DZ6VSA241EA* |  |  | CA*EA2422*4A* | D*97MC0803BNA* | 23000 |  |  | 17 | 8.6 | 23000 |  |  | 16100 | 70% | 2 | Both | 479.1667 | 1.9167 | HRCU-A-CB (Split System: Heat Pump with Remote Outdoor Unit-Air-Source) | Yes
214931604 | Central Heat Pump | YISO | YOHA2-60AA |  |  | YLCN2-4860CA | FG7TE-080D-V35C* | 52000 |  |  | 18 | 8.7 | 54000 |  |  | 37800 | 70% | 1.9 | Both | 1083.3333 | 4.3333 | HRCU-A-CB (Split System: Heat Pump with Remote Outdoor Unit-Air-Source) | Yes
214397224 | Central Heat Pump | COLEMAN | HH836E2S11 |  |  | CTM36C5CDS1 | TM8Y120C20MP11 | 33400 |  |  | 17 | 8.5 | 30800 |  |  | 25200 | 81.82% | 2 | Both | 695.8333 | 2.7833 | HRCU-A-CB (Split System: Heat Pump with Remote Outdoor Unit-Air-Source) | Both
214396195 | Central Heat Pump | YORK | HH836E2S11 |  |  | CTM36C5CDS1 | TM8Y100C20MP11 | 33400 |  |  | 17 | 8.5 | 30800 |  |  | 25200 | 81.82% | 2 | Both | 695.8333 | 2.7833 | HRCU-A-CB (Split System: Heat Pump with Remote Outdoor Unit-Air-Source) | Both
214396451 | Central Heat Pump | CHAMPION HEATING AND COOLING | HH836E2S11 |  |  | CTF36C5CDS1 | TM8E120C16MP11 | 33200 |  |  | 18 | 8.5 | 30600 |  |  | 25000 | 81.7% | 2 | Both | 691.6667 | 2.7667 | HRCU-A-CB (Split System: Heat Pump with Remote Outdoor Unit-Air-Source) | Both
214396460 | Central Heat Pump | FRASER-JOHNSTON | HH836E2S11 |  |  | CTF36C5CDS1 | TM8Y120C20MP11 | 33600 |  |  | 18 | 8.5 | 31000 |  |  | 25200 | 81.29% | 2 | Both | 700 | 2.8 | HRCU-A-CB (Split System: Heat Pump with Remote Outdoor Unit-Air-Source) | Both
214398129 | Central Heat Pump | FRASER-JOHNSTON | HH836E2S11 |  |  | CTF36C5CDS1 | TM8Y100C16MP11 | 33600 |  |  | 18 | 8.5 | 30800 |  |  | 25200 | 81.82% | 2 | Both | 700 | 2.8 | HRCU-A-CB (Split System: Heat Pump with Remote Outdoor Unit-Air-Source) | Both
214396454 | Central Heat Pump | LUXAIRE | HH836E2S11 |  |  | CTF36C5CDS1 | TMLE120C16MP11 | 33200 |  |  | 18 | 8.5 | 30600 |  |  | 25000 | 81.7% | 2 | Both | 691.6667 | 2.7667 | HRCU-A-CB (Split System: Heat Pump with Remote Outdoor Unit-Air-Source) | Both
214396016 | Central Heat Pump | YORK | HH836E2S11 |  |  | CTF36C5CDS1 | TM8E120C16MP11 | 33200 |  |  | 18 | 8.5 | 30600 |  |  | 25000 | 81.7% | 2 | Both | 691.6667 | 2.7667 | HRCU-A-CB (Split System: Heat Pump with Remote Outdoor Unit-Air-Source) | Both
214395813 | Central Heat Pump | YORK | HH836E2S11 |  |  | CTF36C5CDS1 | TM8Y080C16MP11 | 33600 |  |  | 18 | 8.5 | 30800 |  |  | 25200 | 81.82% | 2 | Both | 700 | 2.8 | HRCU-A-CB (Split System: Heat Pump with Remote Outdoor Unit-Air-Source) | Both
214396747 | Central Heat Pump | FRASER-JOHNSTON | HH860E2S11 |  |  | CTF60D5CHS1 | TM8E130D20MP11 | 54000 |  |  | 19 | 8.5 | 55000 |  |  | 38500 | 70% | 2 | Both | 1125 | 4.5 | HRCU-A-CB (Split System: Heat Pump with Remote Outdoor Unit-Air-Source) | Both
214651088 | Central Heat Pump | JOHNSON CONTROLS | HH860E2S11 |  |  | CTU60D5XHS1+TXV | TM8E130D20MP11 | 54000 |  |  | 19 | 8.5 | 55000 |  |  | 38500 | 70% | 2 | Both | 1125 | 4.5 | HRCU-A-CB (Split System: Heat Pump with Remote Outdoor Unit-Air-Source) | Both
214396751 | Central Heat Pump | LUXAIRE | HH860E2S11 |  |  | CTF60D5CHS1 | TMLE130D20MP11 | 54000 |  |  | 19 | 8.5 | 55000 |  |  | 38500 | 70% | 2 | Both | 1125 | 4.5 | HRCU-A-CB (Split System: Heat Pump with Remote Outdoor Unit-Air-Source) | Both
214398689 | Central Heat Pump | CHAMPION HEATING AND COOLING | HH860E2S11 |  |  | CTF60C5CGS1 | TMLE100C20MP11 | 44500 |  |  | 17 | 9 | 45000 |  |  | 33800 | 75.11% | 2 | Both | 927.0833 | 3.7083 | HRCU-A-CB (Split System: Heat Pump with Remote Outdoor Unit-Air-Source) | Both
214397472 | Central Heat Pump | CHAMPION HEATING AND COOLING | HH860E2S11 |  |  | CTF60C5CGS1 | TMLE120C20MP11 | 44500 |  |  | 17 | 9 | 45000 |  |  | 33600 | 74.67% | 2 | Both | 927.0833 | 3.7083 | HRCU-A-CB (Split System: Heat Pump with Remote Outdoor Unit-Air-Source) | Both
214397055 | Central Heat Pump | COLEMAN | HH860E2S11 |  |  | CTM60C5CGS1 | TMLE080C20MP11 | 44500 |  |  | 17 | 9 | 45000 |  |  | 33800 | 75.11% | 2 | Both | 927.0833 | 3.7083 | HRCU-A-CB (Split System: Heat Pump with Remote Outdoor Unit-Air-Source) | Both
214720109 | Central Heat Pump | COLEMAN | HH860E2S11 |  |  | CTU60C5XGS1+TXV | TM8E100C20MP11 | 44500 |  |  | 17 | 9 | 45000 |  |  | 33800 | 75.11% | 2 | Both | 927.0833 | 3.7083 | HRCU-A-CB (Split System: Heat Pump with Remote Outdoor Unit-Air-Source) | Both
214397052 | Central Heat Pump | FRASER-JOHNSTON | HH860E2S11 |  |  | CTM60C5CGS1 | TM8E080C20MP11 | 44500 |  |  | 17 | 9 | 45000 |  |  | 33800 | 75.11% | 2 | Both | 927.0833 | 3.7083 | HRCU-A-CB (Split System: Heat Pump with Remote Outdoor Unit-Air-Source) | Both
214396601 | Central Heat Pump | FRASER-JOHNSTON | HH860E2S11 |  |  | CTM60C5CGS1 | TM8E120C20MP11 | 44500 |  |  | 17 | 9 | 45000 |  |  | 33600 | 74.67% | 2 | Both | 927.0833 | 3.7083 | HRCU-A-CB (Split System: Heat Pump with Remote Outdoor Unit-Air-Source) | Both
214719885 | Central Heat Pump | FRASER-JOHNSTON | HH860E2S11 |  |  | CTU60C5XGS1+TXV | TMLE080C20MP11 | 44500 |  |  | 17 | 9 | 45000 |  |  | 33800 | 75.11% | 2 | Both | 927.0833 | 3.7083 | HRCU-A-CB (Split System: Heat Pump with Remote Outdoor Unit-Air-Source) | Both
214397054 | Central Heat Pump | JOHNSON CONTROLS | HH860E2S11 |  |  | CTM60C5CGS1 | TM8E080C20MP11 | 44500 |  |  | 17 | 9 | 45000 |  |  | 33800 | 75.11% | 2 | Both | 927.0833 | 3.7083 | HRCU-A-CB (Split System: Heat Pump with Remote Outdoor Unit-Air-Source) | Both
214720118 | Central Heat Pump | JOHNSON CONTROLS | HH860E2S11 |  |  | CTU60C5XGS1+TXV | TMLE100C20MP11 | 44500 |  |  | 17 | 9 | 45000 |  |  | 33800 | 75.11% | 2 | Both | 927.0833 | 3.7083 | HRCU-A-CB (Split System: Heat Pump with Remote Outdoor Unit-Air-Source) | Both
214395647 | Central Heat Pump | YORK | HH860E2S11 |  |  | CTF60C5CGS1 | TMLE120C20MP11 | 44500 |  |  | 17 | 9 | 45000 |  |  | 33600 | 74.67% | 2 | Both | 927.0833 | 3.7083 | HRCU-A-CB (Split System: Heat Pump with Remote Outdoor Unit-Air-Source) | Both
214396052 | Central Heat Pump | YORK | HH860E2S11 |  |  | CTM60C5CGS1 | TMLE120C20MP11 | 44500 |  |  | 17 | 9 | 45000 |  |  | 33600 | 74.67% | 2 | Both | 927.0833 | 3.7083 | HRCU-A-CB (Split System: Heat Pump with Remote Outdoor Unit-Air-Source) | Both
214809185 | Central Heat Pump | CHAMPION HEATING AND COOLING | HH860E2S11 |  |  | CTU60C5XGS1+TXV | TPLC080C16MP13 | 43500 |  |  | 18 | 9 | 44000 |  |  | 33400 | 75.91% | 2 | Both | 906.25 | 3.625 | HRCU-A-CB (Split System: Heat Pump with Remote Outdoor Unit-Air-Source) | Both
214809248 | Central Heat Pump | CHAMPION HEATING AND COOLING | HH860E2S11 |  |  | CTU60C5XGS1+TXV | TM8Y080C16MP11 | 44000 |  |  | 18 | 9 | 44000 |  |  | 33400 | 75.91% | 2 | Both | 916.6667 | 3.6667 | HRCU-A-CB (Split System: Heat Pump with Remote Outdoor Unit-Air-Source) | Both
214396649 | Central Heat Pump | COLEMAN | HH860E2S11 |  |  | CTM60C5CGS1 | TPLC100C16MP13 | 44000 |  |  | 18 | 9 | 44500 |  |  | 33600 | 75.51% | 2 | Both | 916.6667 | 3.6667 | HRCU-A-CB (Split System: Heat Pump with Remote Outdoor Unit-Air-Source) | Both
214398337 | Central Heat Pump | COLEMAN | HH860E2S11 |  |  | CTF60C5CGS1 | TM8Y100C16MP11 | 44000 |  |  | 18 | 9 | 44000 |  |  | 33400 | 75.91% | 2 | Both | 916.6667 | 3.6667 | HRCU-A-CB (Split System: Heat Pump with Remote Outdoor Unit-Air-Source) | Both
214397037 | Central Heat Pump | FRASER-JOHNSTON | HH860E2S11 |  |  | CTM60C5CGS1 | TM8Y100C16MP11 | 44000 |  |  | 18 | 9 | 44000 |  |  | 33400 | 75.91% | 2 | Both | 916.6667 | 3.6667 | HRCU-A-CB (Split System: Heat Pump with Remote Outdoor Unit-Air-Source) | Both
214809191 | Central Heat Pump | JOHNSON CONTROLS | HH860E2S11 |  |  | CTU60C5XGS1+TXV | TPLC100C16MP13 | 43500 |  |  | 18 | 9 | 44000 |  |  | 33400 | 75.91% | 2 | Both | 906.25 | 3.625 | HRCU-A-CB (Split System: Heat Pump with Remote Outdoor Unit-Air-Source) | Both
214398661 | Central Heat Pump | JOHNSON CONTROLS | HH860E2S11 |  |  | CTF60C5CGS1 | TPLC100C16MP13 | 43500 |  |  | 18 | 9 | 44000 |  |  | 33400 | 75.91% | 2 | Both | 906.25 | 3.625 | HRCU-A-CB (Split System: Heat Pump with Remote Outdoor Unit-Air-Source) | Both
214398346 | Central Heat Pump | JOHNSON CONTROLS | HH860E2S11 |  |  | CTF60C5CGS1 | TM8Y080C16MP11 | 44000 |  |  | 18 | 9 | 44000 |  |  | 33400 | 75.91% | 2 | Both | 916.6667 | 3.6667 | HRCU-A-CB (Split System: Heat Pump with Remote Outdoor Unit-Air-Source) | Both
214809171 | Central Heat Pump | JOHNSON CONTROLS | HH860E2S11 |  |  | CTU60C5XGS1+TXV | TM8Y120C20MP11 | 44500 |  |  | 18 | 9 | 45000 |  |  | 33800 | 75.11% | 2 | Both | 927.0833 | 3.7083 | HRCU-A-CB (Split System: Heat Pump with Remote Outdoor Unit-Air-Source) | Both
214809195 | Central Heat Pump | LUXAIRE | HH860E2S11 |  |  | CTU60C5XGS1+TXV | LPLC100C16MP13 | 43500 |  |  | 18 | 9 | 44000 |  |  | 33400 | 75.91% | 2 | Both | 906.25 | 3.625 | HRCU-A-CB (Split System: Heat Pump with Remote Outdoor Unit-Air-Source) | Both
214397905 | Central Heat Pump | LUXAIRE | HH860E2S11 |  |  | CTM60C5CGS1 | LPLC100C20MP13 | 44000 |  |  | 18 | 9 | 44500 |  |  | 33600 | 75.51% | 2 | Both | 916.6667 | 3.6667 | HRCU-A-CB (Split System: Heat Pump with Remote Outdoor Unit-Air-Source) | Both
214809168 | Central Heat Pump | LUXAIRE | HH860E2S11 |  |  | CTU60C5XGS1+TXV | TM8Y120C20MP11 | 44500 |  |  | 18 | 9 | 45000 |  |  | 33800 | 75.11% | 2 | Both | 927.0833 | 3.7083 | HRCU-A-CB (Split System: Heat Pump with Remote Outdoor Unit-Air-Source) | Both
214395939 | Central Heat Pump | YORK | HH860E2S11 |  |  | CTF60C5CGS1 | TPLC100C16MP13 | 43500 |  |  | 18 | 9 | 44000 |  |  | 33400 | 75.91% | 2 | Both | 906.25 | 3.625 | HRCU-A-CB (Split System: Heat Pump with Remote Outdoor Unit-Air-Source) | Both
214395753 | Central Heat Pump | YORK | HH860E2S11 |  |  | CTM60C5CGS1 | TPLC100C20MP13 | 44000 |  |  | 18 | 9 | 44500 |  |  | 33600 | 75.51% | 2 | Both | 916.6667 | 3.6667 | HRCU-A-CB (Split System: Heat Pump with Remote Outdoor Unit-Air-Source) | Both
214395843 | Central Heat Pump | YORK | HH860E2S11 |  |  | CTM60C5CGS1 | TM8Y100C20MP11 | 44500 |  |  | 18 | 9 | 45000 |  |  | 33800 | 75.11% | 2 | Both | 927.0833 | 3.7083 | HRCU-A-CB (Split System: Heat Pump with Remote Outdoor Unit-Air-Source) | Both
214807365 | Central Heat Pump | YORK | HH824E2S11 |  |  | CTM36B5ADS1 | YPLC080B12MP13 | 23000 |  |  | 17 | 9 | 23000 |  |  | 17700 | 76.96% | 2 | Both | 479.1667 | 1.9167 | HRCU-A-CB (Split System: Heat Pump with Remote Outdoor Unit-Air-Source) | Both
214650189 | Central Heat Pump | COLEMAN | HH824E2S11 |  |  | CTU36B5XDS1+TXV | TPLC080B12MP13 | 23000 |  |  | 18 | 9 | 23000 |  |  | 18500 | 80.43% | 2 | Both | 479.1667 | 1.9167 | HRCU-A-CB (Split System: Heat Pump with Remote Outdoor Unit-Air-Source) | Both
214396231 | Central Heat Pump | LUXAIRE | HH824E2S11 |  |  | CTF36B5ADS1 | LPLC080B12MP13 | 23000 |  |  | 18 | 9 | 23000 |  |  | 18500 | 80.43% | 2 | Both | 479.1667 | 1.9167 | HRCU-A-CB (Split System: Heat Pump with Remote Outdoor Unit-Air-Source) | Both
214396689 | Central Heat Pump | LUXAIRE | HH824E2S11 |  |  | CTF30A5ADS1 | TM8Y060A12MP11 | 23000 |  |  | 18 | 9 | 23000 |  |  | 18200 | 79.13% | 2 | Both | 479.1667 | 1.9167 | HRCU-A-CB (Split System: Heat Pump with Remote Outdoor Unit-Air-Source) | Both
214650174 | Central Heat Pump | YORK | HH824E2S11 |  |  | CTU36B5XDS1+TXV | YPLC080B12MP13 | 23000 |  |  | 18 | 9 | 23000 |  |  | 18500 | 80.43% | 2 | Both | 479.1667 | 1.9167 | HRCU-A-CB (Split System: Heat Pump with Remote Outdoor Unit-Air-Source) | Both
214395962 | Central Heat Pump | YORK | HH824E2S11 |  |  | CTF36B5ADS1 | TPLC080B12MP13 | 23000 |  |  | 18 | 9 | 23000 |  |  | 18500 | 80.43% | 2 | Both | 479.1667 | 1.9167 | HRCU-A-CB (Split System: Heat Pump with Remote Outdoor Unit-Air-Source) | Both
214650169 | Central Heat Pump | YORK | HH824E2S11 |  |  | CTU36B5XDS1+TXV | TPLC080B12MP13 | 23000 |  |  | 18 | 9 | 23000 |  |  | 18500 | 80.43% | 2 | Both | 479.1667 | 1.9167 | HRCU-A-CB (Split System: Heat Pump with Remote Outdoor Unit-Air-Source) | Both
214396284 | Central Heat Pump | COLEMAN | HH824E2S11 |  |  | CTM30B5ACS1 | TMLE100B12MP11 | 23000 |  |  | 17 | 9.5 | 23000 |  |  | 18300 | 79.57% | 2 | Both | 479.1667 | 1.9167 | HRCU-A-CB (Split System: Heat Pump with Remote Outdoor Unit-Air-Source) | Both
214398398 | Central Heat Pump | JOHNSON CONTROLS | HH824E2S11 |  |  | CTM30B5ACS1 | TM8E080B12MP11 | 23000 |  |  | 17 | 9.5 | 23000 |  |  | 18300 | 79.57% | 2 | Both | 479.1667 | 1.9167 | HRCU-A-CB (Split System: Heat Pump with Remote Outdoor Unit-Air-Source) | Both
214397149 | Central Heat Pump | JOHNSON CONTROLS | HH824E2S11 |  |  | CTF30B5ACS1 | TMLE080B12MP11 | 23000 |  |  | 17 | 9.5 | 23000 |  |  | 18400 | 80% | 2 | Both | 479.1667 | 1.9167 | HRCU-A-CB (Split System: Heat Pump with Remote Outdoor Unit-Air-Source) | Both
214397146 | Central Heat Pump | LUXAIRE | HH824E2S11 |  |  | CTF30B5ACS1 | TMLE080B12MP11 | 23000 |  |  | 17 | 9.5 | 23000 |  |  | 18400 | 80% | 2 | Both | 479.1667 | 1.9167 | HRCU-A-CB (Split System: Heat Pump with Remote Outdoor Unit-Air-Source) | Both
214397141 | Central Heat Pump | LUXAIRE | HH824E2S11 |  |  | CTF30B5ACS1 | TM8E080B12MP11 | 23000 |  |  | 17 | 9.5 | 23000 |  |  | 18400 | 80% | 2 | Both | 479.1667 | 1.9167 | HRCU-A-CB (Split System: Heat Pump with Remote Outdoor Unit-Air-Source) | Both
214397156 | Central Heat Pump | LUXAIRE | HH824E2S11 |  |  | CTF30B5ACS1 | TPLC080B12MP13 | 23000 |  |  | 17 | 9.5 | 23000 |  |  | 17900 | 77.83% | 2 | Both | 479.1667 | 1.9167 | HRCU-A-CB (Split System: Heat Pump with Remote Outdoor Unit-Air-Source) | Both
214398395 | Central Heat Pump | LUXAIRE | HH824E2S11 |  |  | CTM30B5ACS1 | TM8E080B12MP11 | 23000 |  |  | 17 | 9.5 | 23000 |  |  | 18300 | 79.57% | 2 | Both | 479.1667 | 1.9167 | HRCU-A-CB (Split System: Heat Pump with Remote Outdoor Unit-Air-Source) | Both
214807688 | Central Heat Pump | CHAMPION HEATING AND COOLING | HH824E2S11 |  |  | CTM36B5ADS1 | TMLE080B12MP11 | 23000 |  |  | 18 | 9.5 | 23000 |  |  | 18600 | 80.87% | 2 | Both | 479.1667 | 1.9167 | HRCU-A-CB (Split System: Heat Pump with Remote Outdoor Unit-Air-Source) | Both
214396245 | Central Heat Pump | CHAMPION HEATING AND COOLING | HH824E2S11 |  |  | CTF36B5ADS1 | TMLE100B12MP11 | 23000 |  |  | 18 | 9.5 | 23000 |  |  | 18900 | 82.17% | 2 | Both | 479.1667 | 1.9167 | HRCU-A-CB (Split System: Heat Pump with Remote Outdoor Unit-Air-Source) | Both
214650923 | Central Heat Pump | CHAMPION HEATING AND COOLING | HH824E2S11 |  |  | CTU36B5XDS1+TXV | TM8E080B12MP11 | 23000 |  |  | 18 | 9.5 | 23000 |  |  | 18700 | 81.3% | 2 | Both | 479.1667 | 1.9167 | HRCU-A-CB (Split System: Heat Pump with Remote Outdoor Unit-Air-Source) | Both
214396240 | Central Heat Pump | CHAMPION HEATING AND COOLING | HH824E2S11 |  |  | CTF36B5ADS1 | TM8E100B12MP11 | 23000 |  |  | 18 | 9.5 | 23000 |  |  | 18900 | 82.17% | 2 | Both | 479.1667 | 1.9167 | HRCU-A-CB (Split System: Heat Pump with Remote Outdoor Unit-Air-Source) | Both
214396681 | Central Heat Pump | CHAMPION HEATING AND COOLING | HH824E2S11 |  |  | CTF30A5ADS1 | TMLE060A12MP11 | 23000 |  |  | 18 | 9.5 | 23000 |  |  | 18600 | 80.87% | 2 | Both | 479.1667 | 1.9167 | HRCU-A-CB (Split System: Heat Pump with Remote Outdoor Unit-Air-Source) | Both
214396242 | Central Heat Pump | COLEMAN | HH824E2S11 |  |  | CTF36B5ADS1 | TMLE100B12MP11 | 23000 |  |  | 18 | 9.5 | 23000 |  |  | 18900 | 82.17% | 2 | Both | 479.1667 | 1.9167 | HRCU-A-CB (Split System: Heat Pump with Remote Outdoor Unit-Air-Source) | Both
214650930 | Central Heat Pump | COLEMAN | HH824E2S11 |  |  | CTU36B5XDS1+TXV | TMLE080B12MP11 | 23000 |  |  | 18 | 9.5 | 23000 |  |  | 18700 | 81.3% | 2 | Both | 479.1667 | 1.9167 | HRCU-A-CB (Split System: Heat Pump with Remote Outdoor Unit-Air-Source) | Both
214807734 | Central Heat Pump | COLEMAN | HH824E2S11 |  |  | CTM36B5ADS1 | TMLE100B12MP11 | 23000 |  |  | 18 | 9.5 | 23000 |  |  | 18800 | 81.74% | 2 | Both | 479.1667 | 1.9167 | HRCU-A-CB (Split System: Heat Pump with Remote Outdoor Unit-Air-Source) | Both
214650935 | Central Heat Pump | FRASER-JOHNSTON | HH824E2S11 |  |  | CTU36B5XDS1+TXV | TMLE080B12MP11 | 23000 |  |  | 18 | 9.5 | 23000 |  |  | 18700 | 81.3% | 2 | Both | 479.1667 | 1.9167 | HRCU-A-CB (Split System: Heat Pump with Remote Outdoor Unit-Air-Source) | Both
214396677 | Central Heat Pump | JOHNSON CONTROLS | HH824E2S11 |  |  | CTF30A5ADS1 | TM8E060A12MP11 | 23000 |  |  | 18 | 9.5 | 23000 |  |  | 18600 | 80.87% | 2 | Both | 479.1667 | 1.9167 | HRCU-A-CB (Split System: Heat Pump with Remote Outdoor Unit-Air-Source) | Both
214651430 | Central Heat Pump | LUXAIRE | HH824E2S11 |  |  | CTU36B5XDS1+TXV | TM8E100B12MP11 | 23000 |  |  | 18 | 9.5 | 23000 |  |  | 18900 | 82.17% | 2 | Both | 479.1667 | 1.9167 | HRCU-A-CB (Split System: Heat Pump with Remote Outdoor Unit-Air-Source) | Both
214396679 | Central Heat Pump | LUXAIRE | HH824E2S11 |  |  | CTF30A5ADS1 | TMLE060A12MP11 | 23000 |  |  | 18 | 9.5 | 23000 |  |  | 18600 | 80.87% | 2 | Both | 479.1667 | 1.9167 | HRCU-A-CB (Split System: Heat Pump with Remote Outdoor Unit-Air-Source) | Both
214810253 | Central Heat Pump | YORK | HH824E2S11 |  |  | CTM36B5ADS1 | TM8E080B12MP11 | 23000 |  |  | 18 | 9.5 | 23000 |  |  | 18600 | 80.87% | 2 | Both | 479.1667 | 1.9167 | HRCU-A-CB (Split System: Heat Pump with Remote Outdoor Unit-Air-Source) | Both
214395767 | Central Heat Pump | YORK | HH824E2S11 |  |  | CTF30A5ADS1 | TMLE040A12MP11 | 23000 |  |  | 18 | 9.5 | 23000 |  |  | 18500 | 80.43% | 2 | Both | 479.1667 | 1.9167 | HRCU-A-CB (Split System: Heat Pump with Remote Outdoor Unit-Air-Source) | Both
214650232 | Central Heat Pump | YORK | HH824E2S11 |  |  | CTU36B5XDS1+TXV | TM8Y080B12MP11 | 23000 |  |  | 18 | 9.5 | 23000 |  |  | 18300 | 79.57% | 2 | Both | 479.1667 | 1.9167 | HRCU-A-CB (Split System: Heat Pump with Remote Outdoor Unit-Air-Source) | Both
214397739 | Central Heat Pump | CHAMPION HEATING AND COOLING | HH836E2S11 |  |  | CTM36C5CDS1 | TMLE120C20MP11 | 34600 |  |  | 16 | 8.5 | 32600 |  |  | 26800 | 82.21% | 2 | Both | 720.8333 | 2.8833 | HRCU-A-CB (Split System: Heat Pump with Remote Outdoor Unit-Air-Source) | Yes
214397735 | Central Heat Pump | JOHNSON CONTROLS | HH836E2S11 |  |  | CTM36C5CDS1 | TM8E120C20MP11 | 34600 |  |  | 16 | 8.5 | 32600 |  |  | 26800 | 82.21% | 2 | Both | 720.8333 | 2.8833 | HRCU-A-CB (Split System: Heat Pump with Remote Outdoor Unit-Air-Source) | Yes
214395714 | Central Heat Pump | YORK | HH836E2S11 |  |  | CTM36C5CDS1 | TMLE120C20MP11 | 34600 |  |  | 16 | 8.5 | 32600 |  |  | 26800 | 82.21% | 2 | Both | 720.8333 | 2.8833 | HRCU-A-CB (Split System: Heat Pump with Remote Outdoor Unit-Air-Source) | Yes
214396471 | Central Heat Pump | CHAMPION HEATING AND COOLING | HH836E2S11 |  |  | CTM36C5CDS1 | TM8E080C20MP11 | 34400 |  |  | 17 | 8.5 | 32400 |  |  | 26400 | 81.48% | 2 | Both | 716.6667 | 2.8667 | HRCU-A-CB (Split System: Heat Pump with Remote Outdoor Unit-Air-Source) | Yes
214397687 | Central Heat Pump | CHAMPION HEATING AND COOLING | HH836E2S11 |  |  | CTF36C5CDS1 | TM8E120C20MP11 | 34600 |  |  | 17 | 8.5 | 32600 |  |  | 26600 | 81.6% | 2 | Both | 720.8333 | 2.8833 | HRCU-A-CB (Split System: Heat Pump with Remote Outdoor Unit-Air-Source) | Yes
214396899 | Central Heat Pump | CHAMPION HEATING AND COOLING | HH836E2S11 |  |  | CTM36C5CDS1 | TMLE100C20MP11 | 34600 |  |  | 17 | 8.5 | 32600 |  |  | 26800 | 82.21% | 2 | Both | 720.8333 | 2.8833 | HRCU-A-CB (Split System: Heat Pump with Remote Outdoor Unit-Air-Source) | Yes
214397316 | Central Heat Pump | COLEMAN | HH836E2S11 |  |  | CTF36B5CDS1 | CPLC080B12MP13 | 33000 |  |  | 17 | 8.5 | 31000 |  |  | 25200 | 81.29% | 2 | Both | 687.5 | 2.75 | HRCU-A-CB (Split System: Heat Pump with Remote Outdoor Unit-Air-Source) | Yes
214397348 | Central Heat Pump | COLEMAN | HH836E2S11 |  |  | CTM48C5CFS1 | TM8E120C20MP11 | 34600 |  |  | 17 | 8.5 | 32600 |  |  | 25600 | 78.53% | 2 | Both | 720.8333 | 2.8833 | HRCU-A-CB (Split System: Heat Pump with Remote Outdoor Unit-Air-Source) | Yes
214396475 | Central Heat Pump | FRASER-JOHNSTON | HH836E2S11 |  |  | CTM36C5CDS1 | TMLE080C20MP11 | 34400 |  |  | 17 | 8.5 | 32400 |  |  | 26400 | 81.48% | 2 | Both | 716.6667 | 2.8667 | HRCU-A-CB (Split System: Heat Pump with Remote Outdoor Unit-Air-Source) | Yes
214719860 | Central Heat Pump | FRASER-JOHNSTON | HH836E2S11 |  |  | CTU48C5XFS1+TXV | TM8E120C20MP11 | 34400 |  |  | 17 | 8.5 | 32400 |  |  | 25600 | 79.01% | 2 | Both | 716.6667 | 2.8667 | HRCU-A-CB (Split System: Heat Pump with Remote Outdoor Unit-Air-Source) | Yes
214397777 | Central Heat Pump | FRASER-JOHNSTON | HH836E2S11 |  |  | CTM48C5CFS1 | TMLE100C20MP11 | 34400 |  |  | 17 | 8.5 | 32600 |  |  | 25800 | 79.14% | 2 | Both | 716.6667 | 2.8667 | HRCU-A-CB (Split System: Heat Pump with Remote Outdoor Unit-Air-Source) | Yes
214396898 | Central Heat Pump | FRASER-JOHNSTON | HH836E2S11 |  |  | CTM36C5CDS1 | TMLE100C20MP11 | 34600 |  |  | 17 | 8.5 | 32600 |  |  | 26800 | 82.21% | 2 | Both | 720.8333 | 2.8833 | HRCU-A-CB (Split System: Heat Pump with Remote Outdoor Unit-Air-Source) | Yes
214397686 | Central Heat Pump | FRASER-JOHNSTON | HH836E2S11 |  |  | CTF36C5CDS1 | TM8E120C20MP11 | 34600 |  |  | 17 | 8.5 | 32600 |  |  | 26600 | 81.6% | 2 | Both | 720.8333 | 2.8833 | HRCU-A-CB (Split System: Heat Pump with Remote Outdoor Unit-Air-Source) | Yes
214728380 | Central Heat Pump | JOHNSON CONTROLS | HH836E2S11 |  |  | CTU36B5XDS1+TXV | TPLC080B12MP13 | 33000 |  |  | 17 | 8.5 | 31000 |  |  | 25200 | 81.29% | 2 | Both | 687.5 | 2.75 | HRCU-A-CB (Split System: Heat Pump with Remote Outdoor Unit-Air-Source) | Yes
214397771 | Central Heat Pump | LUXAIRE | HH836E2S11 |  |  | CTM48C5CFS1 | TM8E100C20MP11 | 34400 |  |  | 17 | 8.5 | 32600 |  |  | 25800 | 79.14% | 2 | Both | 716.6667 | 2.8667 | HRCU-A-CB (Split System: Heat Pump with Remote Outdoor Unit-Air-Source) | Yes
214397685 | Central Heat Pump | LUXAIRE | HH836E2S11 |  |  | CTF36C5CDS1 | TM8E120C20MP11 | 34600 |  |  | 17 | 8.5 | 32600 |  |  | 26600 | 81.6% | 2 | Both | 720.8333 | 2.8833 | HRCU-A-CB (Split System: Heat Pump with Remote Outdoor Unit-Air-Source) | Yes
214396892 | Central Heat Pump | LUXAIRE | HH836E2S11 |  |  | CTM36C5CDS1 | TM8E100C20MP11 | 34600 |  |  | 17 | 8.5 | 32600 |  |  | 26800 | 82.21% | 2 | Both | 720.8333 | 2.8833 | HRCU-A-CB (Split System: Heat Pump with Remote Outdoor Unit-Air-Source) | Yes
214396912 | Central Heat Pump | LUXAIRE | HH836E2S11 |  |  | CTF36C5CDS1 | TM8E080C20MP11 | 34800 |  |  | 17 | 8.5 | 32800 |  |  | 27000 | 82.32% | 2 | Both | 725 | 2.9 | HRCU-A-CB (Split System: Heat Pump with Remote Outdoor Unit-Air-Source) | Yes
214395810 | Central Heat Pump | YORK | HH836E2S11 |  |  | CTM36B5CDS1 | YPLC080B12MP13 | 32800 |  |  | 17 | 8.5 | 30800 |  |  | 25200 | 81.82% | 2 | Both | 683.3333 | 2.7333 | HRCU-A-CB (Split System: Heat Pump with Remote Outdoor Unit-Air-Source) | Yes
214395723 | Central Heat Pump | YORK | HH836E2S11 |  |  | CTM48C5CFS1 | TMLE100C20MP11 | 34400 |  |  | 17 | 8.5 | 32600 |  |  | 25800 | 79.14% | 2 | Both | 716.6667 | 2.8667 | HRCU-A-CB (Split System: Heat Pump with Remote Outdoor Unit-Air-Source) | Yes
214395731 | Central Heat Pump | YORK | HH836E2S11 |  |  | CTF48C5CFS1 | TM8E080C20MP11 | 34600 |  |  | 17 | 8.5 | 32800 |  |  | 25800 | 78.66% | 2 | Both | 720.8333 | 2.8833 | HRCU-A-CB (Split System: Heat Pump with Remote Outdoor Unit-Air-Source) | Yes
214396823 | Central Heat Pump | CHAMPION HEATING AND COOLING | HH836E2S11 |  |  | CTM36B5CDS1 | TM8E100B12MP11 | 33200 |  |  | 18 | 8.5 | 31200 |  |  | 25000 | 80.13% | 2 | Both | 691.6667 | 2.7667 | HRCU-A-CB (Split System: Heat Pump with Remote Outdoor Unit-Air-Source) | Yes
214398489 | Central Heat Pump | CHAMPION HEATING AND COOLING | HH836E2S11 |  |  | CTM36B5CDS1 | TM8Y080B12MP11 | 33400 |  |  | 18 | 8.5 | 31200 |  |  | 25600 | 82.05% | 2 | Both | 695.8333 | 2.7833 | HRCU-A-CB (Split System: Heat Pump with Remote Outdoor Unit-Air-Source) | Yes
214396803 | Central Heat Pump | CHAMPION HEATING AND COOLING | HH836E2S11 |  |  | CTM36B5CDS1 | TMLE080B12MP11 | 33400 |  |  | 18 | 8.5 | 31600 |  |  | 26000 | 82.28% | 2 | Both | 695.8333 | 2.7833 | HRCU-A-CB (Split System: Heat Pump with Remote Outdoor Unit-Air-Source) | Yes
214719705 | Central Heat Pump | CHAMPION HEATING AND COOLING | HH836E2S11 |  |  | CTU36B5XDS1+TXV | TMLE080B12MP11 | 33600 |  |  | 18 | 8.5 | 31800 |  |  | 26000 | 81.76% | 2 | Both | 700 | 2.8 | HRCU-A-CB (Split System: Heat Pump with Remote Outdoor Unit-Air-Source) | Yes
214397764 | Central Heat Pump | CHAMPION HEATING AND COOLING | HH836E2S11 |  |  | CTF36C5CDS1 | TPLC100C16MP13 | 34000 |  |  | 18 | 8.5 | 31600 |  |  | 26000 | 82.28% | 2 | Both | 708.3333 | 2.8333 | HRCU-A-CB (Split System: Heat Pump with Remote Outdoor Unit-Air-Source) | Yes
214396875 | Central Heat Pump | CHAMPION HEATING AND COOLING | HH836E2S11 |  |  | CTM36C5CDS1 | TPLC080C16MP13 | 34000 |  |  | 18 | 8.5 | 32000 |  |  | 26200 | 81.88% | 2 | Both | 708.3333 | 2.8333 | HRCU-A-CB (Split System: Heat Pump with Remote Outdoor Unit-Air-Source) | Yes
214398171 | Central Heat Pump | COLEMAN | HH836E2S11 |  |  | CTM36C5CDS1 | TM8E100C16MP11 | 33800 |  |  | 18 | 8.5 | 31600 |  |  | 25800 | 81.65% | 2 | Both | 704.1667 | 2.8167 | HRCU-A-CB (Split System: Heat Pump with Remote Outdoor Unit-Air-Source) | Yes
214397768 | Central Heat Pump | COLEMAN | HH836E2S11 |  |  | CTF36C5CDS1 | CPLC100C16MP13 | 34000 |  |  | 18 | 8.5 | 31600 |  |  | 26000 | 82.28% | 2 | Both | 708.3333 | 2.8333 | HRCU-A-CB (Split System: Heat Pump with Remote Outdoor Unit-Air-Source) | Yes
214397694 | Central Heat Pump | COLEMAN | HH836E2S11 |  |  | CTF36C5CDS1 | TM8E100C16MP11 | 34000 |  |  | 18 | 8.5 | 31600 |  |  | 25800 | 81.65% | 2 | Both | 708.3333 | 2.8333 | HRCU-A-CB (Split System: Heat Pump with Remote Outdoor Unit-Air-Source) | Yes
214396872 | Central Heat Pump | COLEMAN | HH836E2S11 |  |  | CTM36C5CDS1 | TPLC080C16MP13 | 34000 |  |  | 18 | 8.5 | 32000 |  |  | 26200 | 81.88% | 2 | Both | 708.3333 | 2.8333 | HRCU-A-CB (Split System: Heat Pump with Remote Outdoor Unit-Air-Source) | Yes
214397761 | Central Heat Pump | COLEMAN | HH836E2S11 |  |  | CTF36C5CDS1 | TPLC100C16MP13 | 34000 |  |  | 18 | 8.5 | 31600 |  |  | 26000 | 82.28% | 2 | Both | 708.3333 | 2.8333 | HRCU-A-CB (Split System: Heat Pump with Remote Outdoor Unit-Air-Source) | Yes
214397666 | Central Heat Pump | FRASER-JOHNSTON | HH836E2S11 |  |  | CTF36C5CDS1 | TM8E080C16MP11 | 33800 |  |  | 18 | 8.5 | 31400 |  |  | 25600 | 81.53% | 2 | Both | 704.1667 | 2.8167 | HRCU-A-CB (Split System: Heat Pump with Remote Outdoor Unit-Air-Source) | Yes
214397763 | Central Heat Pump | FRASER-JOHNSTON | HH836E2S11 |  |  | CTF36C5CDS1 | TPLC100C16MP13 | 34000 |  |  | 18 | 8.5 | 31600 |  |  | 26000 | 82.28% | 2 | Both | 708.3333 | 2.8333 | HRCU-A-CB (Split System: Heat Pump with Remote Outdoor Unit-Air-Source) | Yes
214398490 | Central Heat Pump | JOHNSON CONTROLS | HH836E2S11 |  |  | CTM36B5CDS1 | TM8Y080B12MP11 | 33400 |  |  | 18 | 8.5 | 31200 |  |  | 25600 | 82.05% | 2 | Both | 695.8333 | 2.7833 | HRCU-A-CB (Split System: Heat Pump with Remote Outdoor Unit-Air-Source) | Yes
214397263 | Central Heat Pump | JOHNSON CONTROLS | HH836E2S11 |  |  | CTF36B5CDS1 | TM8Y080B12MP11 | 33400 |  |  | 18 | 8.5 | 31200 |  |  | 25600 | 82.05% | 2 | Both | 695.8333 | 2.7833 | HRCU-A-CB (Split System: Heat Pump with Remote Outdoor Unit-Air-Source) | Yes
214397245 | Central Heat Pump | LUXAIRE | HH836E2S11 |  |  | CTF36B5CDS1 | TMLE100B12MP11 | 33200 |  |  | 18 | 8.5 | 31200 |  |  | 25200 | 80.77% | 2 | Both | 691.6667 | 2.7667 | HRCU-A-CB (Split System: Heat Pump with Remote Outdoor Unit-Air-Source) | Yes
214396826 | Central Heat Pump | LUXAIRE | HH836E2S11 |  |  | CTM36B5CDS1 | TMLE100B12MP11 | 33200 |  |  | 18 | 8.5 | 31200 |  |  | 25000 | 80.13% | 2 | Both | 691.6667 | 2.7667 | HRCU-A-CB (Split System: Heat Pump with Remote Outdoor Unit-Air-Source) | Yes
214719683 | Central Heat Pump | LUXAIRE | HH836E2S11 |  |  | CTU36B5XDS1+TXV | TM8E100B12MP11 | 33200 |  |  | 18 | 8.5 | 31200 |  |  | 25200 | 80.77% | 2 | Both | 691.6667 | 2.7667 | HRCU-A-CB (Split System: Heat Pump with Remote Outdoor Unit-Air-Source) | Yes
214397240 | Central Heat Pump | LUXAIRE | HH836E2S11 |  |  | CTF36B5CDS1 | TM8E100B12MP11 | 33200 |  |  | 18 | 8.5 | 31200 |  |  | 25200 | 80.77% | 2 | Both | 691.6667 | 2.7667 | HRCU-A-CB (Split System: Heat Pump with Remote Outdoor Unit-Air-Source) | Yes
214397695 | Central Heat Pump | LUXAIRE | HH836E2S11 |  |  | CTF36C5CDS1 | TM8E100C16MP11 | 34000 |  |  | 18 | 8.5 | 31600 |  |  | 25800 | 81.65% | 2 | Both | 708.3333 | 2.8333 | HRCU-A-CB (Split System: Heat Pump with Remote Outdoor Unit-Air-Source) | Yes
214395823 | Central Heat Pump | YORK | HH836E2S11 |  |  | CTM36C5CDS1 | TM8E100C16MP11 | 33800 |  |  | 18 | 8.5 | 31600 |  |  | 25800 | 81.65% | 2 | Both | 704.1667 | 2.8167 | HRCU-A-CB (Split System: Heat Pump with Remote Outdoor Unit-Air-Source) | Yes
214395704 | Central Heat Pump | YORK | HH836E2S11 |  |  | CTF36C5CDS1 | TM8E100C16MP11 | 34000 |  |  | 18 | 8.5 | 31600 |  |  | 25800 | 81.65% | 2 | Both | 708.3333 | 2.8333 | HRCU-A-CB (Split System: Heat Pump with Remote Outdoor Unit-Air-Source) | Yes
214395618 | Central Heat Pump | YORK | HH836E2S11 |  |  | CTM48C5CFS1 | TM8E080C20MP11 | 34600 |  |  | 18 | 8.5 | 32800 |  |  | 25800 | 78.66% | 2 | Both | 720.8333 | 2.8833 | HRCU-A-CB (Split System: Heat Pump with Remote Outdoor Unit-Air-Source) | Yes
214398436 | Central Heat Pump | COLEMAN | HH860E2S11 |  |  | CTF60C5CHS1 | TMLE100C20MP11 | 53500 |  |  | 19 | 8.5 | 55000 |  |  | 39000 | 70.91% | 2 | Both | 1114.5833 | 4.4583 | HRCU-A-CB (Split System: Heat Pump with Remote Outdoor Unit-Air-Source) | Yes
214398446 | Central Heat Pump | COLEMAN | HH860E2S11 |  |  | CTM60C5CHS1 | TMLE100C20MP11 | 53500 |  |  | 19 | 8.5 | 55000 |  |  | 39000 | 70.91% | 2 | Both | 1114.5833 | 4.4583 | HRCU-A-CB (Split System: Heat Pump with Remote Outdoor Unit-Air-Source) | Yes
214398027 | Central Heat Pump | COLEMAN | HH860E2S11 |  |  | CTM60C5CHS1 | TMLE080C20MP11 | 53500 |  |  | 19 | 8.5 | 54000 |  |  | 39000 | 72.22% | 2 | Both | 1114.5833 | 4.4583 | HRCU-A-CB (Split System: Heat Pump with Remote Outdoor Unit-Air-Source) | Yes
214398014 | Central Heat Pump | FRASER-JOHNSTON | HH860E2S11 |  |  | CTF60C5CHS1 | TM8E080C20MP11 | 53500 |  |  | 19 | 8.5 | 55000 |  |  | 39000 | 70.91% | 2 | Both | 1114.5833 | 4.4583 | HRCU-A-CB (Split System: Heat Pump with Remote Outdoor Unit-Air-Source) | Yes
214398031 | Central Heat Pump | JOHNSON CONTROLS | HH860E2S11 |  |  | CTM60C5CHS1 | TMLE080C20MP11 | 53500 |  |  | 19 | 8.5 | 54000 |  |  | 39000 | 72.22% | 2 | Both | 1114.5833 | 4.4583 | HRCU-A-CB (Split System: Heat Pump with Remote Outdoor Unit-Air-Source) | Yes
214398435 | Central Heat Pump | JOHNSON CONTROLS | HH860E2S11 |  |  | CTF60C5CHS1 | TM8E100C20MP11 | 53500 |  |  | 19 | 8.5 | 55000 |  |  | 39000 | 70.91% | 2 | Both | 1114.5833 | 4.4583 | HRCU-A-CB (Split System: Heat Pump with Remote Outdoor Unit-Air-Source) | Yes
214398026 | Central Heat Pump | JOHNSON CONTROLS | HH860E2S11 |  |  | CTM60C5CHS1 | TM8E080C20MP11 | 53500 |  |  | 19 | 8.5 | 54000 |  |  | 39000 | 72.22% | 2 | Both | 1114.5833 | 4.4583 | HRCU-A-CB (Split System: Heat Pump with Remote Outdoor Unit-Air-Source) | Yes
214398445 | Central Heat Pump | JOHNSON CONTROLS | HH860E2S11 |  |  | CTM60C5CHS1 | TM8E100C20MP11 | 53500 |  |  | 19 | 8.5 | 55000 |  |  | 39000 | 70.91% | 2 | Both | 1114.5833 | 4.4583 | HRCU-A-CB (Split System: Heat Pump with Remote Outdoor Unit-Air-Source) | Yes
214397586 | Central Heat Pump | JOHNSON CONTROLS | HH860E2S11 |  |  | CTF60C5CHS1 | TMLE120C20MP11 | 54000 |  |  | 19 | 8.5 | 54500 |  |  | 39500 | 72.48% | 2 | Both | 1125 | 4.5 | HRCU-A-CB (Split System: Heat Pump with Remote Outdoor Unit-Air-Source) | Yes
214398023 | Central Heat Pump | LUXAIRE | HH860E2S11 |  |  | CTM60C5CHS1 | TM8E080C20MP11 | 53500 |  |  | 19 | 8.5 | 54000 |  |  | 39000 | 72.22% | 2 | Both | 1114.5833 | 4.4583 | HRCU-A-CB (Split System: Heat Pump with Remote Outdoor Unit-Air-Source) | Yes
214398432 | Central Heat Pump | LUXAIRE | HH860E2S11 |  |  | CTF60C5CHS1 | TM8E100C20MP11 | 53500 |  |  | 19 | 8.5 | 55000 |  |  | 39000 | 70.91% | 2 | Both | 1114.5833 | 4.4583 | HRCU-A-CB (Split System: Heat Pump with Remote Outdoor Unit-Air-Source) | Yes
214397623 | Central Heat Pump | LUXAIRE | HH860E2S11 |  |  | CTM60C5CHS1 | TM8E120C20MP11 | 53500 |  |  | 19 | 8.5 | 54000 |  |  | 39000 | 72.22% | 2 | Both | 1114.5833 | 4.4583 | HRCU-A-CB (Split System: Heat Pump with Remote Outdoor Unit-Air-Source) | Yes
214398013 | Central Heat Pump | LUXAIRE | HH860E2S11 |  |  | CTF60C5CHS1 | TM8E080C20MP11 | 53500 |  |  | 19 | 8.5 | 55000 |  |  | 39000 | 70.91% | 2 | Both | 1114.5833 | 4.4583 | HRCU-A-CB (Split System: Heat Pump with Remote Outdoor Unit-Air-Source) | Yes
214397583 | Central Heat Pump | LUXAIRE | HH860E2S11 |  |  | CTF60C5CHS1 | TMLE120C20MP11 | 54000 |  |  | 19 | 8.5 | 54500 |  |  | 39500 | 72.48% | 2 | Both | 1125 | 4.5 | HRCU-A-CB (Split System: Heat Pump with Remote Outdoor Unit-Air-Source) | Yes
214395888 | Central Heat Pump | YORK | HH860E2S11 |  |  | CTF60C5CHS1 | TM8E100C20MP11 | 53500 |  |  | 19 | 8.5 | 55000 |  |  | 39000 | 70.91% | 2 | Both | 1114.5833 | 4.4583 | HRCU-A-CB (Split System: Heat Pump with Remote Outdoor Unit-Air-Source) | Yes
214397074 | Central Heat Pump | JOHNSON CONTROLS | HH860E2S11 |  |  | CTM60D5CGS1 | TM8E130D20MP11 | 46000 |  |  | 17 | 9 | 47000 |  |  | 34800 | 74.04% | 2 | Both | 958.3333 | 3.8333 | HRCU-A-CB (Split System: Heat Pump with Remote Outdoor Unit-Air-Source) | Yes
214396161 | Central Heat Pump | YORK | HH860E2S11 |  |  | CTM60D5CGS1 | TMLE130D20MP11 | 46000 |  |  | 17 | 9 | 47000 |  |  | 34800 | 74.04% | 2 | Both | 958.3333 | 3.8333 | HRCU-A-CB (Split System: Heat Pump with Remote Outdoor Unit-Air-Source) | Yes
214720162 | Central Heat Pump | CHAMPION HEATING AND COOLING | HH860E2S11 |  |  | CTU60C5XGS1+TXV | TM8E100C16MP11 | 44500 |  |  | 18 | 9 | 45500 |  |  | 34200 | 75.16% | 2 | Both | 927.0833 | 3.7083 | HRCU-A-CB (Split System: Heat Pump with Remote Outdoor Unit-Air-Source) | Yes
214720167 | Central Heat Pump | CHAMPION HEATING AND COOLING | HH860E2S11 |  |  | CTU60C5XGS1+TXV | TMLE100C16MP11 | 44500 |  |  | 18 | 9 | 45500 |  |  | 34200 | 75.16% | 2 | Both | 927.0833 | 3.7083 | HRCU-A-CB (Split System: Heat Pump with Remote Outdoor Unit-Air-Source) | Yes
214719970 | Central Heat Pump | CHAMPION HEATING AND COOLING | HH860E2S11 |  |  | CTU60C5XGS1+TXV | TPLC120C20MP13 | 44500 |  |  | 18 | 9 | 45000 |  |  | 33800 | 75.11% | 2 | Both | 927.0833 | 3.7083 | HRCU-A-CB (Split System: Heat Pump with Remote Outdoor Unit-Air-Source) | Yes
214397427 | Central Heat Pump | CHAMPION HEATING AND COOLING | HH860E2S11 |  |  | CTF60C5CGS1 | TMLE100C16MP11 | 44500 |  |  | 18 | 9 | 45500 |  |  | 34200 | 75.16% | 2 | Both | 927.0833 | 3.7083 | HRCU-A-CB (Split System: Heat Pump with Remote Outdoor Unit-Air-Source) | Yes
214649827 | Central Heat Pump | CHAMPION HEATING AND COOLING | HH860E2S11 |  |  | CTU60D5XGS1+TXV | TMLE130D20MP11 | 46000 |  |  | 18 | 9 | 47500 |  |  | 35200 | 74.11% | 2 | Both | 958.3333 | 3.8333 | HRCU-A-CB (Split System: Heat Pump with Remote Outdoor Unit-Air-Source) | Yes
214396993 | Central Heat Pump | COLEMAN | HH836E2S11 |  |  | CTF48C5CFS1 | CPLC100C16MP13 | 33400 |  |  | 18 | 9 | 31600 |  |  | 25400 | 80.38% | 2 | Both | 695.8333 | 2.7833 | HRCU-A-CB (Split System: Heat Pump with Remote Outdoor Unit-Air-Source) | Yes
214720080 | Central Heat Pump | COLEMAN | HH836E2S11 |  |  | CTU48C5XFS1+TXV | CPLC080C16MP13 | 33400 |  |  | 18 | 9 | 31600 |  |  | 25400 | 80.38% | 2 | Both | 695.8333 | 2.7833 | HRCU-A-CB (Split System: Heat Pump with Remote Outdoor Unit-Air-Source) | Yes
214720189 | Central Heat Pump | COLEMAN | HH860E2S11 |  |  | CTU60C5XGS1+TXV | TMLE080C16MP11 | 44500 |  |  | 18 | 9 | 45500 |  |  | 34200 | 75.16% | 2 | Both | 927.0833 | 3.7083 | HRCU-A-CB (Split System: Heat Pump with Remote Outdoor Unit-Air-Source) | Yes
214720179 | Central Heat Pump | COLEMAN | HH860E2S11 |  |  | CTU60C5XGS1+TXV | TMLE120C16MP11 | 44500 |  |  | 18 | 9 | 45500 |  |  | 34200 | 75.16% | 2 | Both | 927.0833 | 3.7083 | HRCU-A-CB (Split System: Heat Pump with Remote Outdoor Unit-Air-Source) | Yes
214719974 | Central Heat Pump | COLEMAN | HH860E2S11 |  |  | CTU60C5XGS1+TXV | CPLC120C20MP13 | 44500 |  |  | 18 | 9 | 45000 |  |  | 33800 | 75.11% | 2 | Both | 927.0833 | 3.7083 | HRCU-A-CB (Split System: Heat Pump with Remote Outdoor Unit-Air-Source) | Yes
214397844 | Central Heat Pump | COLEMAN | HH860E2S11 |  |  | CTF60C5CGS1 | TM8E120C16MP11 | 44500 |  |  | 18 | 9 | 45500 |  |  | 34200 | 75.16% | 2 | Both | 927.0833 | 3.7083 | HRCU-A-CB (Split System: Heat Pump with Remote Outdoor Unit-Air-Source) | Yes
214396988 | Central Heat Pump | FRASER-JOHNSTON | HH836E2S11 |  |  | CTF48C5CFS1 | TPLC100C16MP13 | 33400 |  |  | 18 | 9 | 31600 |  |  | 25400 | 80.38% | 2 | Both | 695.8333 | 2.7833 | HRCU-A-CB (Split System: Heat Pump with Remote Outdoor Unit-Air-Source) | Yes
214397087 | Central Heat Pump | FRASER-JOHNSTON | HH860E2S11 |  |  | CTM60C5CGS1 | TMLE100C16MP11 | 44500 |  |  | 18 | 9 | 45500 |  |  | 34200 | 75.16% | 2 | Both | 927.0833 | 3.7083 | HRCU-A-CB (Split System: Heat Pump with Remote Outdoor Unit-Air-Source) | Yes
214397851 | Central Heat Pump | FRASER-JOHNSTON | HH860E2S11 |  |  | CTF60C5CGS1 | TMLE120C16MP11 | 44500 |  |  | 18 | 9 | 45500 |  |  | 34200 | 75.16% | 2 | Both | 927.0833 | 3.7083 | HRCU-A-CB (Split System: Heat Pump with Remote Outdoor Unit-Air-Source) | Yes
214720186 | Central Heat Pump | FRASER-JOHNSTON | HH860E2S11 |  |  | CTU60C5XGS1+TXV | TM8E080C16MP11 | 44500 |  |  | 18 | 9 | 45500 |  |  | 34200 | 75.16% | 2 | Both | 927.0833 | 3.7083 | HRCU-A-CB (Split System: Heat Pump with Remote Outdoor Unit-Air-Source) | Yes
214397451 | Central Heat Pump | FRASER-JOHNSTON | HH860E2S11 |  |  | CTF60C5CGS1 | TMLE080C16MP11 | 44500 |  |  | 18 | 9 | 45500 |  |  | 34200 | 75.16% | 2 | Both | 927.0833 | 3.7083 | HRCU-A-CB (Split System: Heat Pump with Remote Outdoor Unit-Air-Source) | Yes
215853483 | Central Heat Pump | FRASER-JOHNSTON | HH860E2S11 |  |  | CTM60D5CJS1 | TMLE130D20MP11 | 53500 |  |  | 18 | 9 | 55500 |  |  | 39500 | 71.17% | 2 | Both | 1114.5833 | 4.4583 | HRCU-A-CB (Split System: Heat Pump with Remote Outdoor Unit-Air-Source) | Yes
214396990 | Central Heat Pump | JOHNSON CONTROLS | HH836E2S11 |  |  | CTF48C5CFS1 | TPLC100C16MP13 | 33400 |  |  | 18 | 9 | 31600 |  |  | 25400 | 80.38% | 2 | Both | 695.8333 | 2.7833 | HRCU-A-CB (Split System: Heat Pump with Remote Outdoor Unit-Air-Source) | Yes
214397848 | Central Heat Pump | JOHNSON CONTROLS | HH860E2S11 |  |  | CTF60C5CGS1 | TM8E120C16MP11 | 44500 |  |  | 18 | 9 | 45500 |  |  | 34200 | 75.16% | 2 | Both | 927.0833 | 3.7083 | HRCU-A-CB (Split System: Heat Pump with Remote Outdoor Unit-Air-Source) | Yes
214397453 | Central Heat Pump | JOHNSON CONTROLS | HH860E2S11 |  |  | CTF60C5CGS1 | TMLE080C16MP11 | 44500 |  |  | 18 | 9 | 45500 |  |  | 34200 | 75.16% | 2 | Both | 927.0833 | 3.7083 | HRCU-A-CB (Split System: Heat Pump with Remote Outdoor Unit-Air-Source) | Yes
214397084 | Central Heat Pump | JOHNSON CONTROLS | HH860E2S11 |  |  | CTM60C5CGS1 | TM8E100C16MP11 | 44500 |  |  | 18 | 9 | 45500 |  |  | 34200 | 75.16% | 2 | Both | 927.0833 | 3.7083 | HRCU-A-CB (Split System: Heat Pump with Remote Outdoor Unit-Air-Source) | Yes
214720160 | Central Heat Pump | LUXAIRE | HH860E2S11 |  |  | CTU60C5XGS1+TXV | TM8E100C16MP11 | 44500 |  |  | 18 | 9 | 45500 |  |  | 34200 | 75.16% | 2 | Both | 927.0833 | 3.7083 | HRCU-A-CB (Split System: Heat Pump with Remote Outdoor Unit-Air-Source) | Yes
214396142 | Central Heat Pump | YORK | HH836E2S11 |  |  | CTF48C5CFS1 | YPLC100C16MP13 | 33400 |  |  | 18 | 9 | 31600 |  |  | 25400 | 80.38% | 2 | Both | 695.8333 | 2.7833 | HRCU-A-CB (Split System: Heat Pump with Remote Outdoor Unit-Air-Source) | Yes
214396139 | Central Heat Pump | YORK | HH836E2S11 |  |  | CTF48C5CFS1 | TPLC080C16MP13 | 33400 |  |  | 18 | 9 | 31600 |  |  | 25400 | 80.38% | 2 | Both | 695.8333 | 2.7833 | HRCU-A-CB (Split System: Heat Pump with Remote Outdoor Unit-Air-Source) | Yes
214395850 | Central Heat Pump | YORK | HH860E2S11 |  |  | CTF60C5CGS1 | YPLC100C20MP13 | 44500 |  |  | 18 | 9 | 45000 |  |  | 33800 | 75.11% | 2 | Both | 927.0833 | 3.7083 | HRCU-A-CB (Split System: Heat Pump with Remote Outdoor Unit-Air-Source) | Yes
214719817 | Central Heat Pump | YORK | HH860E2S11 |  |  | CTU60C5XGS1+TXV | TMLE120C16MP11 | 44500 |  |  | 18 | 9 | 45500 |  |  | 34200 | 75.16% | 2 | Both | 927.0833 | 3.7083 | HRCU-A-CB (Split System: Heat Pump with Remote Outdoor Unit-Air-Source) | Yes
214719805 | Central Heat Pump | YORK | HH860E2S11 |  |  | CTU60C5XGS1+TXV | YPLC120C20MP13 | 44500 |  |  | 18 | 9 | 45000 |  |  | 33800 | 75.11% | 2 | Both | 927.0833 | 3.7083 | HRCU-A-CB (Split System: Heat Pump with Remote Outdoor Unit-Air-Source) | Yes
214719804 | Central Heat Pump | YORK | HH860E2S11 |  |  | CTU60C5XGS1+TXV | YPLC100C20MP13 | 44500 |  |  | 18 | 9 | 45000 |  |  | 33800 | 75.11% | 2 | Both | 927.0833 | 3.7083 | HRCU-A-CB (Split System: Heat Pump with Remote Outdoor Unit-Air-Source) | Yes
214719802 | Central Heat Pump | YORK | HH860E2S11 |  |  | CTU60C5XGS1+TXV | TPLC100C20MP13 | 44500 |  |  | 18 | 9 | 45000 |  |  | 33800 | 75.11% | 2 | Both | 927.0833 | 3.7083 | HRCU-A-CB (Split System: Heat Pump with Remote Outdoor Unit-Air-Source) | Yes
214395638 | Central Heat Pump | YORK | HH860E2S11 |  |  | CTF60C5CGS1 | TMLE100C16MP11 | 44500 |  |  | 18 | 9 | 45500 |  |  | 34200 | 75.16% | 2 | Both | 927.0833 | 3.7083 | HRCU-A-CB (Split System: Heat Pump with Remote Outdoor Unit-Air-Source) | Yes
214395637 | Central Heat Pump | YORK | HH860E2S11 |  |  | CTF60C5CGS1 | TM8E100C16MP11 | 44500 |  |  | 18 | 9 | 45500 |  |  | 34200 | 75.16% | 2 | Both | 927.0833 | 3.7083 | HRCU-A-CB (Split System: Heat Pump with Remote Outdoor Unit-Air-Source) | Yes
214398199 | Central Heat Pump | CHAMPION HEATING AND COOLING | HH836E2S11 |  |  | CTF48C5CFS1 | TM8E100C16MP11 | 33400 |  |  | 19 | 9 | 31400 |  |  | 25400 | 80.89% | 2 | Both | 695.8333 | 2.7833 | HRCU-A-CB (Split System: Heat Pump with Remote Outdoor Unit-Air-Source) | Yes
214396384 | Central Heat Pump | CHAMPION HEATING AND COOLING | HH836E2S11 |  |  | CTM48C5CFS1 | TM8Y080C16MP11 | 33800 |  |  | 19 | 9 | 31800 |  |  | 25400 | 79.87% | 2 | Both | 704.1667 | 2.8167 | HRCU-A-CB (Split System: Heat Pump with Remote Outdoor Unit-Air-Source) | Yes
214396379 | Central Heat Pump | CHAMPION HEATING AND COOLING | HH836E2S11 |  |  | CTM48C5CFS1 | TM8Y100C16MP11 | 33800 |  |  | 19 | 9 | 31800 |  |  | 25400 | 79.87% | 2 | Both | 704.1667 | 2.8167 | HRCU-A-CB (Split System: Heat Pump with Remote Outdoor Unit-Air-Source) | Yes
214720099 | Central Heat Pump | COLEMAN | HH836E2S11 |  |  | CTU48C5XFS1+TXV | TM8Y100C16MP11 | 33200 |  |  | 19 | 9 | 31400 |  |  | 25000 | 79.62% | 2 | Both | 691.6667 | 2.7667 | HRCU-A-CB (Split System: Heat Pump with Remote Outdoor Unit-Air-Source) | Yes
214719853 | Central Heat Pump | COLEMAN | HH836E2S11 |  |  | CTU48C5XFS1+TXV | TMLE100C16MP11 | 33400 |  |  | 19 | 9 | 31400 |  |  | 25400 | 80.89% | 2 | Both | 695.8333 | 2.7833 | HRCU-A-CB (Split System: Heat Pump with Remote Outdoor Unit-Air-Source) | Yes
214396376 | Central Heat Pump | COLEMAN | HH836E2S11 |  |  | CTM48C5CFS1 | TM8Y100C16MP11 | 33800 |  |  | 19 | 9 | 31800 |  |  | 25400 | 79.87% | 2 | Both | 704.1667 | 2.8167 | HRCU-A-CB (Split System: Heat Pump with Remote Outdoor Unit-Air-Source) | Yes
214719915 | Central Heat Pump | COLEMAN | HH836E2S11 |  |  | CTU48C5XFS1+TXV | TM8Y100C20MP11 | 34400 |  |  | 19 | 9 | 32600 |  |  | 25800 | 79.14% | 2 | Both | 716.6667 | 2.8667 | HRCU-A-CB (Split System: Heat Pump with Remote Outdoor Unit-Air-Source) | Yes
214396327 | Central Heat Pump | COLEMAN | HH860E2S11 |  |  | CTM60C5CHS1 | TM8Y120C20MP11 | 54000 |  |  | 19 | 9 | 55000 |  |  | 39500 | 71.82% | 2 | Both | 1125 | 4.5 | HRCU-A-CB (Split System: Heat Pump with Remote Outdoor Unit-Air-Source) | Yes
214719830 | Central Heat Pump | FRASER-JOHNSTON | HH836E2S11 |  |  | CTU48C5XFS1+TXV | TM8E080C16MP11 | 33200 |  |  | 19 | 9 | 31200 |  |  | 25400 | 81.41% | 2 | Both | 691.6667 | 2.7667 | HRCU-A-CB (Split System: Heat Pump with Remote Outdoor Unit-Air-Source) | Yes
214719835 | Central Heat Pump | FRASER-JOHNSTON | HH836E2S11 |  |  | CTU48C5XFS1+TXV | TMLE080C16MP11 | 33200 |  |  | 19 | 9 | 31200 |  |  | 25400 | 81.41% | 2 | Both | 691.6667 | 2.7667 | HRCU-A-CB (Split System: Heat Pump with Remote Outdoor Unit-Air-Source) | Yes
214398223 | Central Heat Pump | FRASER-JOHNSTON | HH836E2S11 |  |  | CTF48C5CFS1 | TMLE120C16MP11 | 33600 |  |  | 19 | 9 | 31400 |  |  | 25400 | 80.89% | 2 | Both | 700 | 2.8 | HRCU-A-CB (Split System: Heat Pump with Remote Outdoor Unit-Air-Source) | Yes
214396537 | Central Heat Pump | JOHNSON CONTROLS | HH836E2S11 |  |  | CTM48C5CFS1 | TPLC080C16MP13 | 33000 |  |  | 19 | 9 | 31200 |  |  | 25200 | 80.77% | 2 | Both | 687.5 | 2.75 | HRCU-A-CB (Split System: Heat Pump with Remote Outdoor Unit-Air-Source) | Yes
214398200 | Central Heat Pump | JOHNSON CONTROLS | HH836E2S11 |  |  | CTF48C5CFS1 | TM8E100C16MP11 | 33400 |  |  | 19 | 9 | 31400 |  |  | 25400 | 80.89% | 2 | Both | 695.8333 | 2.7833 | HRCU-A-CB (Split System: Heat Pump with Remote Outdoor Unit-Air-Source) | Yes
214396965 | Central Heat Pump | JOHNSON CONTROLS | HH836E2S11 |  |  | CTM48C5CFS1 | TMLE120C16MP11 | 33600 |  |  | 19 | 9 | 31400 |  |  | 25400 | 80.89% | 2 | Both | 700 | 2.8 | HRCU-A-CB (Split System: Heat Pump with Remote Outdoor Unit-Air-Source) | Yes
214396331 | Central Heat Pump | JOHNSON CONTROLS | HH860E2S11 |  |  | CTM60C5CHS1 | TM8Y120C20MP11 | 54000 |  |  | 19 | 9 | 55000 |  |  | 39500 | 71.82% | 2 | Both | 1125 | 4.5 | HRCU-A-CB (Split System: Heat Pump with Remote Outdoor Unit-Air-Source) | Yes
214396534 | Central Heat Pump | LUXAIRE | HH836E2S11 |  |  | CTM48C5CFS1 | TPLC080C16MP13 | 33000 |  |  | 19 | 9 | 31200 |  |  | 25200 | 80.77% | 2 | Both | 687.5 | 2.75 | HRCU-A-CB (Split System: Heat Pump with Remote Outdoor Unit-Air-Source) | Yes
214398623 | Central Heat Pump | LUXAIRE | HH836E2S11 |  |  | CTF48C5CFS1 | TM8Y080C16MP11 | 33200 |  |  | 19 | 9 | 31400 |  |  | 25000 | 79.62% | 2 | Both | 691.6667 | 2.7667 | HRCU-A-CB (Split System: Heat Pump with Remote Outdoor Unit-Air-Source) | Yes
214719834 | Central Heat Pump | LUXAIRE | HH836E2S11 |  |  | CTU48C5XFS1+TXV | TMLE080C16MP11 | 33200 |  |  | 19 | 9 | 31200 |  |  | 25400 | 81.41% | 2 | Both | 691.6667 | 2.7667 | HRCU-A-CB (Split System: Heat Pump with Remote Outdoor Unit-Air-Source) | Yes
214719849 | Central Heat Pump | LUXAIRE | HH836E2S11 |  |  | CTU48C5XFS1+TXV | TM8E100C16MP11 | 33400 |  |  | 19 | 9 | 31400 |  |  | 25400 | 80.89% | 2 | Both | 695.8333 | 2.7833 | HRCU-A-CB (Split System: Heat Pump with Remote Outdoor Unit-Air-Source) | Yes
214398598 | Central Heat Pump | LUXAIRE | HH836E2S11 |  |  | CTF48C5CFS1 | TM8Y100C20MP11 | 34400 |  |  | 19 | 9 | 32600 |  |  | 25800 | 79.14% | 2 | Both | 716.6667 | 2.8667 | HRCU-A-CB (Split System: Heat Pump with Remote Outdoor Unit-Air-Source) | Yes
214396328 | Central Heat Pump | LUXAIRE | HH860E2S11 |  |  | CTM60C5CHS1 | TM8Y120C20MP11 | 54000 |  |  | 19 | 9 | 55000 |  |  | 39500 | 71.82% | 2 | Both | 1125 | 4.5 | HRCU-A-CB (Split System: Heat Pump with Remote Outdoor Unit-Air-Source) | Yes
214719761 | Central Heat Pump | YORK | HH836E2S11 |  |  | CTU48C5XFS1+TXV | TM8Y080C16MP11 | 33200 |  |  | 19 | 9 | 31400 |  |  | 25000 | 79.62% | 2 | Both | 691.6667 | 2.7667 | HRCU-A-CB (Split System: Heat Pump with Remote Outdoor Unit-Air-Source) | Yes
214395836 | Central Heat Pump | YORK | HH836E2S11 |  |  | CTF48C5CFS1 | TMLE120C16MP11 | 33600 |  |  | 19 | 9 | 31400 |  |  | 25400 | 80.89% | 2 | Both | 700 | 2.8 | HRCU-A-CB (Split System: Heat Pump with Remote Outdoor Unit-Air-Source) | Yes
214395999 | Central Heat Pump | YORK | HH836E2S11 |  |  | CTM48C5CFS1 | TM8Y080C16MP11 | 33800 |  |  | 19 | 9 | 31800 |  |  | 25400 | 79.87% | 2 | Both | 704.1667 | 2.8167 | HRCU-A-CB (Split System: Heat Pump with Remote Outdoor Unit-Air-Source) | Yes
214719791 | Central Heat Pump | YORK | HH836E2S11 |  |  | CTU48C5XFS1+TXV | TM8Y120C20MP11 | 34400 |  |  | 19 | 9 | 32600 |  |  | 25800 | 79.14% | 2 | Both | 716.6667 | 2.8667 | HRCU-A-CB (Split System: Heat Pump with Remote Outdoor Unit-Air-Source) | Yes
214395792 | Central Heat Pump | YORK | HH860E2S11 |  |  | CTM60C5CHS1 | YPLC100C20MP13 | 53500 |  |  | 19 | 9 | 54000 |  |  | 39000 | 72.22% | 2 | Both | 1114.5833 | 4.4583 | HRCU-A-CB (Split System: Heat Pump with Remote Outdoor Unit-Air-Source) | Yes
214395682 | Central Heat Pump | YORK | HH860E2S11 |  |  | CTF60C5CHS1 | TM8Y120C20MP11 | 54000 |  |  | 19 | 9 | 55000 |  |  | 39500 | 71.82% | 2 | Both | 1125 | 4.5 | HRCU-A-CB (Split System: Heat Pump with Remote Outdoor Unit-Air-Source) | Yes
206790595 | Central Heat Pump | BRYANT HEATING AND COOLING SYSTEMS | 284ANV048*0**B* |  |  | CAP**6124AL*+UI | 88*TA66135C24*** | 45500 |  |  | 21.5 | 9.5 | 46000 |  |  | 36000 | 78.26% | 2.38 | Both | 947.9167 | 3.7917 | HRCU-A-CB (Split System: Heat Pump with Remote Outdoor Unit-Air-Source) | Both
207252293 | Central Heat Pump | AMERICAN STANDARD | 4A6C7048A4 |  |  | 4PX*DU48BS3 | L8V1C100U5VSA | 45500 |  |  | 17 | 8.1 | 47500 |  |  | 45500 | 95.79% | 3.4 | Both | 947.9167 | 3.7917 | HRCU-A-CB (Split System: Heat Pump with Remote Outdoor Unit-Air-Source) | N/A
201812809 | Central Heat Pump | TRANE | 4TWA7048A3 |  |  | 4PX*DU48BS3 | S9V2C080U5PSB | 45500 |  |  | 17 | 8.1 | 47500 |  |  | 45000 | 94.74% | 3.4 | Both | 947.9167 | 3.7917 | HRCU-A-CB (Split System: Heat Pump with Remote Outdoor Unit-Air-Source) | N/A
207252260 | Central Heat Pump | TRANE | 4TWA7048A3 |  |  | 4PX*CU60BS3 | L8V1C100U5VSA | 48000 |  |  | 17 | 8.1 | 48500 |  |  | 48000 | 98.97% | 3.6 | Both | 1000 | 4 | HRCU-A-CB (Split System: Heat Pump with Remote Outdoor Unit-Air-Source) | N/A
203118199 | Central Heat Pump | TRANE | 4TWA7048A3 |  |  | 4TXCD010DS3 | S8X2D120M5PTA | 47500 |  |  | 16.5 | 8.1 | 48000 |  |  | 48000 | 100% | 3.6 | Both | 989.5833 | 3.9583 | HRCU-A-CB (Split System: Heat Pump with Remote Outdoor Unit-Air-Source) | N/A
215675618 | Central Heat Pump | COMFORTMAKER | C5H0V48*K*AAA* |  |  | EVM5X49M21A*+WALLCON | *97CMN0801714B* | 47500 |  |  | 18.5 | 9 | 50000 |  |  | 37400 | 74.8% | 1.98 | Both | 989.5833 | 3.9583 | HRCU-A-CB (Split System: Heat Pump with Remote Outdoor Unit-Air-Source) | N/A
215934813 | Central Heat Pump | TEMPSTAR | T5H3V36*K*AAA* |  |  | EVM5X44M21A*+WALLCON | *80CTL0451712B* | 35200 |  |  | 21 | 8.5 | 39000 |  |  | 29400 | 75.38% | 2 | Both | 733.3333 | 2.9333 | HRCU-A-CB (Split System: Heat Pump with Remote Outdoor Unit-Air-Source) | Both
214802928 | Central Heat Pump | RHEEM | RP15AZ48AJ2N | ASPEN |  | D(A,C,E)48B44+TDR | R801V1005A21UHS | 44000 |  |  | 15.4 | 8.1 | 45500 |  |  | 33600 | 73.85% | 3.01 | Both | 916.6667 | 3.6667 | HRCU-A-CB (Split System: Heat Pump with Remote Outdoor Unit-Air-Source) | N/A
212986291 | Central Heat Pump | KEEPRITE | DLCURAH18ABK |  |  | EA*4X24L14A* | *96MSN0401410A* | 17400 |  |  | 16 | 8.5 | 18500 |  |  | 19500 | 105.4% | 2.34 | Both | 362.5 | 1.45 | HRCU-A-CB (Split System: Heat Pump with Remote Outdoor Unit-Air-Source) | N/A
214242149 | Central Heat Pump | ARCOAIRE | HVH825GKA3* |  |  | EN(A,D,W)4X42L21**+WALLCON | *97CMN0601714B* | 23600 |  |  | 16 | 8.1 | 21600 |  |  | 16700 | 77.31% | 1.94 | Both | 491.6667 | 1.9667 | HRCU-A-CB (Split System: Heat Pump with Remote Outdoor Unit-Air-Source) | N/A
213770965 | Central Heat Pump | CARRIER | 25VNA825A*031* |  |  | CAP**3621AL*+UI | 59MN7C060C17**14 | 23400 |  |  | 16 | 8.1 | 21600 |  |  | 16700 | 77.31% | 1.92 | Both | 487.5 | 1.95 | HRCU-A-CB (Split System: Heat Pump with Remote Outdoor Unit-Air-Source) | N/A
214630481 | Central Heat Pump | CARRIER | 25VNA837A*030* | ADP |  | PL36H210P299 | 59MN7B100C21**22 | 32400 |  |  | 18 | 8.5 | 30400 |  |  | 24400 | 80.26% | 2 | Both | 675 | 2.7 | HRCU-A-CB (Split System: Heat Pump with Remote Outdoor Unit-Air-Source) | N/A
214243085 | Central Heat Pump | CARRIER | 25VNA825A*031* |  |  | CNPV*4821AL*+UI | 58TN*B070C17**16 | 24000 |  |  | 17 | 8.1 | 21400 |  |  | 16600 | 77.57% | 2 | Both | 500 | 2 | HRCU-A-CB (Split System: Heat Pump with Remote Outdoor Unit-Air-Source) | N/A
213077934 | Central Heat Pump | CARRIER | 38MURAQ36AB3* |  |  | CAP**3717AL* | 58S(B,C)*B070M17**12 | 36200 |  |  | 15.5 | 8.5 | 38500 |  |  | 35000 | 90.91% | 2.02 | Both | 754.1667 | 3.0167 | HRCU-A-CB (Split System: Heat Pump with Remote Outdoor Unit-Air-Source) | N/A
213078787 | Central Heat Pump | CARRIER | 38MURAQ36AB3* |  |  | CAP**4224AL* | 58S(B,C)*B155M24**20 | 35600 |  |  | 16.5 | 8.1 | 38500 |  |  | 35000 | 90.91% | 1.9 | Both | 741.6667 | 2.9667 | HRCU-A-CB (Split System: Heat Pump with Remote Outdoor Unit-Air-Source) | N/A
213079471 | Central Heat Pump | CARRIER | 38MURAQ36AB3* |  |  | CNPV*4217AL* | 59SC2E060M17**14 | 35400 |  |  | 16 | 8.1 | 38500 |  |  | 35000 | 90.91% | 1.94 | Both | 737.5 | 2.95 | HRCU-A-CB (Split System: Heat Pump with Remote Outdoor Unit-Air-Source) | N/A
213080974 | Central Heat Pump | ACIQ | HVH837GKA2* |  |  | EA*4X60L24A*+WALLCON | *80CTL0902120A* | 32800 |  |  | 17.5 | 8.5 | 31800 |  |  | 24800 | 77.99% | 1.98 | Both | 683.3333 | 2.7333 | HRCU-A-CB (Split System: Heat Pump with Remote Outdoor Unit-Air-Source) | No
214239693 | Central Heat Pump | CARRIER | 25VNA837A*030* |  |  | CNPV*4217AL*+UI | 59MN7C080C17**14 | 32000 |  |  | 16.5 | 8.1 | 33200 |  |  | 24800 | 74.7% | 1.88 | Both | 666.6667 | 2.6667 | HRCU-A-CB (Split System: Heat Pump with Remote Outdoor Unit-Air-Source) | N/A
215939645 | Central Heat Pump | BRYANT HEATING AND COOLING SYSTEMS | 293VAN036**AA* |  |  | CAA**4221AM*+UI | 986TD60080C21*** | 32600 |  |  | 19.5 | 9.5 | 34800 |  |  | 26800 | 77.01% | 2.02 | Both | 679.1667 | 2.7167 | HRCU-A-CB (Split System: Heat Pump with Remote Outdoor Unit-Air-Source) | Both
215939725 | Central Heat Pump | BRYANT HEATING AND COOLING SYSTEMS | 293VAN036**AA* |  |  | CAA**4821AM*+UI | 83*CB36040C17*** | 33400 |  |  | 20.5 | 9.5 | 34400 |  |  | 26200 | 76.16% | 2.04 | Both | 695.8333 | 2.7833 | HRCU-A-CB (Split System: Heat Pump with Remote Outdoor Unit-Air-Source) | Both
215939745 | Central Heat Pump | BRYANT HEATING AND COOLING SYSTEMS | 293VAN036**AA* |  |  | CAA**4821AM*+UI | 987TA42060C17*** | 33000 |  |  | 19 | 9 | 35400 |  |  | 27000 | 76.27% | 1.9 | Both | 687.5 | 2.75 | HRCU-A-CB (Split System: Heat Pump with Remote Outdoor Unit-Air-Source) | Yes
214573030 | Central Heat Pump | HEIL | HVH837GKA** |  |  | EA*4X61L24A*+WALLCON | *95CSU1002122B* | 33200 |  |  | 18.5 | 8.5 | 31800 |  |  | 24800 | 77.99% | 2 | Both | 691.6667 | 2.7667 | HRCU-A-CB (Split System: Heat Pump with Remote Outdoor Unit-Air-Source) | N/A
213077599 | Central Heat Pump | BRYANT HEATING AND COOLING SYSTEMS | 38MURAQ36AB3* |  |  | CAP**3721AL* | 926TC60100V21*** | 36200 |  |  | 16.5 | 8.5 | 38000 |  |  | 34800 | 91.58% | 2.04 | Both | 754.1667 | 3.0167 | HRCU-A-CB (Split System: Heat Pump with Remote Outdoor Unit-Air-Source) | N/A
215934564 | Central Heat Pump | CARRIER | 27VNA348A*030* |  |  | CSAH*6012AM*+UI | 58TN*B090C17**16 | 44000 |  |  | 20.5 | 9 | 49000 |  |  | 35800 | 73.06% | 1.86 | Both | 916.6667 | 3.6667 | HRCU-A-CB (Split System: Heat Pump with Remote Outdoor Unit-Air-Source) | Yes
213372174 | Central Heat Pump | TEMPSTAR | DLCURAH24ABK |  |  | DLFULAH24XBX + CI |  | 24000 |  |  | 16.5 | 9.5 | 25000 |  |  | 20000 | 80% | 1.95 | Both | 500 | 2 | HRCU-A-C (Split System: Heat Pump with Remote Outdoor Unit with No Indoor Fan --Air Source) | Yes
213495321 | Central Heat Pump | CHAMPION HEATING AND COOLING | HMH72B341 | ASPEN |  | C(A,C,D,E)36A36+TDR | Z8ES100C16LMPS1 | 31200 |  |  | 17.8 | 8.3 | 33000 |  |  | 28200 | 85.45% | 2.66 | Both | 650 | 2.6 | HRCU-A-CB (Split System: Heat Pump with Remote Outdoor Unit-Air-Source) | N/A
212977034 | Central Heat Pump | HEIL | DLCURAH30ABK |  |  | EA*4X42L21A* | *96VTN1002122B* | 30000 |  |  | 15.2 | 8.1 | 34200 |  |  | 27600 | 80.7% | 1.8 | Both | 625 | 2.5 | HRCU-A-CB (Split System: Heat Pump with Remote Outdoor Unit-Air-Source) | N/A
212980526 | Central Heat Pump | HEIL | DLCURAH30ABK |  |  | EA*4X42L21A* | *80MS(N,L)0902120A* | 30200 |  |  | 15.2 | 8.1 | 34400 |  |  | 27400 | 79.65% | 1.8 | Both | 629.1667 | 2.5167 | HRCU-A-CB (Split System: Heat Pump with Remote Outdoor Unit-Air-Source) | N/A
215932858 | Central Heat Pump | ARCOAIRE | H5H3V36*K*AAA* |  |  | EA*5X61M24A*+WALLCON | *80CTL0702120B* | 34400 |  |  | 20.5 | 9.5 | 34400 |  |  | 26000 | 75.58% | 2.06 | Both | 716.6667 | 2.8667 | HRCU-A-CB (Split System: Heat Pump with Remote Outdoor Unit-Air-Source) | Both
215932958 | Central Heat Pump | ARCOAIRE | H5H3V36*K*AAA* |  |  | EA*5X61M24A*+WALLCON | *96CTN1202422B* | 34400 |  |  | 20.5 | 9.5 | 34200 |  |  | 26000 | 76.02% | 2.08 | Both | 716.6667 | 2.8667 | HRCU-A-CB (Split System: Heat Pump with Remote Outdoor Unit-Air-Source) | Both
215933359 | Central Heat Pump | COMFORTMAKER | C5H3V36*K*AAA* |  |  | ESH5X42M12A*+WALLCON | *80CTL1352422B* | 33600 |  |  | 19.5 | 9 | 34600 |  |  | 26400 | 76.3% | 1.92 | Both | 700 | 2.8 | HRCU-A-CB (Split System: Heat Pump with Remote Outdoor Unit-Air-Source) | Both
215940581 | Central Heat Pump | KEEPRITE | C5H3V36*K*AAA* |  |  | EVD5X38M17A*+WALLCON | *80CSU0401712B* | 35600 |  |  | 22 | 8.5 | 38000 |  |  | 28600 | 75.26% | 2.04 | Both | 741.6667 | 2.9667 | HRCU-A-CB (Split System: Heat Pump with Remote Outdoor Unit-Air-Source) | Both
215940661 | Central Heat Pump | KEEPRITE | C5H3V36*K*AAA* |  |  | EVD5X42M21A*+WALLCON | *97CTN0801716A* | 34200 |  |  | 20.5 | 8.5 | 39000 |  |  | 28600 | 73.33% | 2.04 | Both | 712.5 | 2.85 | HRCU-A-CB (Split System: Heat Pump with Remote Outdoor Unit-Air-Source) | Yes
215940346 | Central Heat Pump | HEIL | H5H3V36*K*AAA* |  |  | EVM5X49M21A*+WALLCON | *80CSU0601716B* | 35600 |  |  | 22 | 8.5 | 38000 |  |  | 28600 | 75.26% | 2.02 | Both | 741.6667 | 2.9667 | HRCU-A-CB (Split System: Heat Pump with Remote Outdoor Unit-Air-Source) | Both
215935148 | Central Heat Pump | ARCOAIRE | H5H3V36*K*AAA* |  |  | EVM5X60M21A*+WALLCON | *80CSU0401712A* | 35600 |  |  | 22 | 8.5 | 38000 |  |  | 28800 | 75.79% | 2.02 | Both | 741.6667 | 2.9667 | HRCU-A-CB (Split System: Heat Pump with Remote Outdoor Unit-Air-Source) | Both
215675704 | Central Heat Pump | BRYANT HEATING AND COOLING SYSTEMS | 290VAN048**AA* |  |  | CVAMA6021XMA*+UI | 88*TB48070C17*** | 48000 |  |  | 18.5 | 9 | 50000 |  |  | 37200 | 74.4% | 2 | Both | 1000 | 4 | HRCU-A-CB (Split System: Heat Pump with Remote Outdoor Unit-Air-Source) | N/A
215675804 | Central Heat Pump | BRYANT HEATING AND COOLING SYSTEMS | 290VAN048**AA* |  |  | CVAMA6021XMA*+UI | 987MC60080C21*** | 48000 |  |  | 19 | 9 | 50000 |  |  | 36800 | 73.6% | 2 | Both | 1000 | 4 | HRCU-A-CB (Split System: Heat Pump with Remote Outdoor Unit-Air-Source) | N/A
214595008 | Central Heat Pump | JOHNSON CONTROLS | HH836E2S11 |  |  | CTF48C5CFS1 | Z8ES100C20SMPS1 | 34400 |  |  | 19 | 9 | 32000 |  |  | 25400 | 79.38% | 2 | Both | 716.6667 | 2.8667 | HRCU-A-CB (Split System: Heat Pump with Remote Outdoor Unit-Air-Source) | Yes
215934664 | Central Heat Pump | CARRIER | 27VNA336A*030* |  |  | CVAMA3117XMA*+UI | 59MN7C060C17**14 | 34800 |  |  | 20.5 | 8.5 | 38000 |  |  | 28000 | 73.68% | 2.08 | Both | 725 | 2.9 | HRCU-A-CB (Split System: Heat Pump with Remote Outdoor Unit-Air-Source) | Yes
215676574 | Central Heat Pump | BRYANT HEATING AND COOLING SYSTEMS | 290VAN048**AA* |  |  | CVAVA6021XMA*+UI | 986TD66100C21*** | 48000 |  |  | 19 | 9 | 50000 |  |  | 36600 | 73.2% | 2 | Both | 1000 | 4 | HRCU-A-CB (Split System: Heat Pump with Remote Outdoor Unit-Air-Source) | N/A
214440988 | Central Heat Pump | CARRIER | 25VNA436A*031* | ADP |  | H,PG34936 | 59TN6C120C24**22 | 32600 |  |  | 20 | 9 | 34800 |  |  | 27200 | 78.16% | 2.04 | Both | 679.1667 | 2.7167 | HRCU-A-CB (Split System: Heat Pump with Remote Outdoor Unit-Air-Source) | N/A
214573050 | Central Heat Pump | HEIL | HVH837GKA** |  |  | EA*4X61L24A*+WALLCON | *97CMN0802120B* | 33200 |  |  | 17.5 | 8.5 | 31800 |  |  | 24800 | 77.99% | 2 | Both | 691.6667 | 2.7667 | HRCU-A-CB (Split System: Heat Pump with Remote Outdoor Unit-Air-Source) | N/A
214572715 | Central Heat Pump | KEEPRITE | CVH837GKA** |  |  | EA*4X43L21A*+WALLCON | *80CTL0702120B* | 32800 |  |  | 17.5 | 8.5 | 32800 |  |  | 25200 | 76.83% | 2 | Both | 683.3333 | 2.7333 | HRCU-A-CB (Split System: Heat Pump with Remote Outdoor Unit-Air-Source) | N/A
214573800 | Central Heat Pump | HEIL | HVH837GKA2* |  |  | EA*4X42L24A*+WALLCON | *95CSU0802120B* | 31800 |  |  | 17 | 8.5 | 33000 |  |  | 24400 | 73.94% | 1.9 | Both | 662.5 | 2.65 | HRCU-A-CB (Split System: Heat Pump with Remote Outdoor Unit-Air-Source) | N/A
213770467 | Central Heat Pump | HEIL | HVH825GKA2* |  |  | EA*4X24L14A*+WALLCON | *80CTL0701412B* | 23400 |  |  | 16.5 | 8.1 | 22000 |  |  | 16800 | 76.36% | 1.9 | Both | 487.5 | 1.95 | HRCU-A-CB (Split System: Heat Pump with Remote Outdoor Unit-Air-Source) | N/A
214241734 | Central Heat Pump | TEMPSTAR | TVH825GKA3* |  |  | EN(A,D)4X30L17**+WALLCON | *97CMN0801714B* | 23400 |  |  | 16.5 | 8.1 | 21600 |  |  | 16700 | 77.31% | 1.9 | Both | 487.5 | 1.95 | HRCU-A-CB (Split System: Heat Pump with Remote Outdoor Unit-Air-Source) | N/A
213077181 | Central Heat Pump | HEIL | DLCURAH36ABK |  |  | EA*4X43L21A* | *96VSN1002120B* | 36200 |  |  | 16 | 8.5 | 38000 |  |  | 34800 | 91.58% | 2.04 | Both | 754.1667 | 3.0167 | HRCU-A-CB (Split System: Heat Pump with Remote Outdoor Unit-Air-Source) | N/A
213779116 | Central Heat Pump | BRYANT HEATING AND COOLING SYSTEMS | 288BNV037*0**A* |  |  | CAP**4221AL*+UI | 987MC42060C17*** | 31600 |  |  | 16.5 | 8.1 | 33200 |  |  | 24600 | 74.1% | 1.84 | Both | 658.3333 | 2.6333 | HRCU-A-CB (Split System: Heat Pump with Remote Outdoor Unit-Air-Source) | N/A
213779216 | Central Heat Pump | BRYANT HEATING AND COOLING SYSTEMS | 288BNV037*0**A* |  |  | CAP**4224AL*+UI | 987MC66120C24*** | 31800 |  |  | 17 | 8.1 | 32800 |  |  | 24400 | 74.39% | 1.88 | Both | 662.5 | 2.65 | HRCU-A-CB (Split System: Heat Pump with Remote Outdoor Unit-Air-Source) | N/A
213770550 | Central Heat Pump | COMFORTMAKER | CVH825GKA2* |  |  | EA*4X24L17A*+WALLCON | *97CMN0801714B* | 23200 |  |  | 16 | 8.1 | 22000 |  |  | 16800 | 76.36% | 1.9 | Both | 483.3333 | 1.9333 | HRCU-A-CB (Split System: Heat Pump with Remote Outdoor Unit-Air-Source) | N/A
213821031 | Central Heat Pump | TEMPSTAR | DLCURAH24AAK | ASPEN |  | D(A,C,E)24B44+TDR | *80MS(N,L)0701716A* | 23600 |  |  | 16.5 | 8.1 | 24800 |  |  | 22400 | 90.32% | 2.91 | Both | 491.6667 | 1.9667 | HRCU-A-CB (Split System: Heat Pump with Remote Outdoor Unit-Air-Source) | N/A
216055411 | Central Heat Pump | LUXAIRE | HH860E2S11 | ASPEN |  | D(A,C,E)60A3K+TDR | Z9ES080C20SMPS1 | 41500 |  |  | 17.5 | 8.1 | 46000 |  |  | 33400 | 72.61% | 2 | Both | 864.5833 | 3.4583 | HRCU-A-CB (Split System: Heat Pump with Remote Outdoor Unit-Air-Source) | N/A
213927872 | Central Heat Pump | YORK | HMH72B341 | ASPEN |  | D(A,C,E)36B3G+TXV+TDR | TM9V040A10MP12 | 31600 |  |  | 17 | 8.1 | 33200 |  |  | 27400 | 82.53% | 2.49 | Both | 658.3333 | 2.6333 | HRCU-A-CB (Split System: Heat Pump with Remote Outdoor Unit-Air-Source) | N/A
214092088 | Central Heat Pump | YORK | HMH72B341 | ASPEN |  | D(A,C,E)48B34+TDR | TMLE100B12MP11 | 32800 |  |  | 18 | 8.1 | 33800 |  |  | 27400 | 81.07% | 2.63 | Both | 683.3333 | 2.7333 | HRCU-A-CB (Split System: Heat Pump with Remote Outdoor Unit-Air-Source) | N/A
214092457 | Central Heat Pump | LUXAIRE | HMH72B341 | ASPEN |  | D(A,C,E)48B34+TDR | TPLC100C16MP13 | 32600 |  |  | 17.5 | 8.5 | 32400 |  |  | 44000 | 135.8% | 3.14 | Both | 679.1667 | 2.7167 | HRCU-A-CB (Split System: Heat Pump with Remote Outdoor Unit-Air-Source) | N/A
214092755 | Central Heat Pump | YORK | HMH72B341 | ASPEN |  | D(A,C,E)48B36+TDR | TM9E100C20MP12 | 32600 |  |  | 15.5 | 8.1 | 33200 |  |  | 27000 | 81.33% | 2.62 | Both | 679.1667 | 2.7167 | HRCU-A-CB (Split System: Heat Pump with Remote Outdoor Unit-Air-Source) | N/A
215931653 | Central Heat Pump | TEMPSTAR | T5H3V60*K*AAA* |  |  | EA*5X60M24A*+WALLCON | *96CTN1202422B* | 56000 |  |  | 18.5 | 8.5 | 60500 |  |  | 46000 | 76.03% | 2.06 | Both | 1166.6667 | 4.6667 | HRCU-A-CB (Split System: Heat Pump with Remote Outdoor Unit-Air-Source) | Yes
215931773 | Central Heat Pump | TEMPSTAR | T5H3V60*K*AAA* |  |  | EA*5X61M24A*+WALLCON | *97CMN1202422B* | 57000 |  |  | 18.5 | 8.5 | 60500 |  |  | 46500 | 76.86% | 2.02 | Both | 1187.5 | 4.75 | HRCU-A-CB (Split System: Heat Pump with Remote Outdoor Unit-Air-Source) | Yes
216032497 | Central Heat Pump | YORK | HH824E2S11 | ADP |  | SM7*25+TXV |  | 23000 |  |  | 19 | 9.45 | 22400 |  |  | 16600 | 74.11% | 2.08 | Both | 479.1667 | 1.9167 | HRCU-A-CB (Split System: Heat Pump with Remote Outdoor Unit-Air-Source) | N/A
216054807 | Central Heat Pump | LUXAIRE | HH824E2S11 | ASPEN |  | D(A,C,E)24B4K+TDR | TM8V080B12MP12 | 22400 |  |  | 17 | 8.5 | 22800 |  |  | 17700 | 77.63% | 2 | Both | 466.6667 | 1.8667 | HRCU-A-CB (Split System: Heat Pump with Remote Outdoor Unit-Air-Source) | N/A
214242335 | Central Heat Pump | CARRIER | 25VNA825A*032* |  |  | CNPV*4824AL*+UI | 58TN*B110C21**20 | 24200 |  |  | 17 | 8.1 | 21200 |  |  | 16500 | 77.83% | 2 | Both | 504.1667 | 2.0167 | HRCU-A-CB (Split System: Heat Pump with Remote Outdoor Unit-Air-Source) | N/A
213062584 | Central Heat Pump | ACIQ | HVH825GKA2* |  |  | EA*4X25L17A*+WALLCON | *96CTN0601714A* | 24200 |  |  | 16.5 | 8.1 | 21400 |  |  | 16700 | 78.04% | 2 | Both | 504.1667 | 2.0167 | HRCU-A-CB (Split System: Heat Pump with Remote Outdoor Unit-Air-Source) | N/A
215939662 | Central Heat Pump | KENMORE | (C,H,T)5H3V36*K*AAA* |  |  | EA*5X42M21A*+WALLCON | *80CSU0401712B* | 32800 |  |  | 20 | 9.5 | 34800 |  |  | 26600 | 76.44% | 2.02 | Both | 683.3333 | 2.7333 | HRCU-A-CB (Split System: Heat Pump with Remote Outdoor Unit-Air-Source) | Yes
215677593 | Central Heat Pump | CARRIER | 27VNA060A*030* |  |  | CVAVA6121XMA*+UI | 59CU5B080C21**20 | 57000 |  |  | 18 | 9 | 64000 |  |  | 45000 | 70.31% | 2.08 | Both | 1187.5 | 4.75 | HRCU-A-CB (Split System: Heat Pump with Remote Outdoor Unit-Air-Source) | N/A
215679448 | Central Heat Pump | COMFORTMAKER | C5H0V36*K*AAA* |  |  | EA*5X43M21A*+WALLCON | *97CTN0601716A* | 34200 |  |  | 17.5 | 9 | 35600 |  |  | 25400 | 71.35% | 1.88 | Both | 712.5 | 2.85 | HRCU-A-CB (Split System: Heat Pump with Remote Outdoor Unit-Air-Source) | Yes
212981711 | Central Heat Pump | GRANDAIRE | WDLCURAH24ABK |  |  | WLA*254BA* | WFEU100C060B* | 24400 |  |  | 17 | 8.5 | 25200 |  |  | 23600 | 93.65% | 1.96 | Both | 508.3333 | 2.0333 | HRCU-A-CB (Split System: Heat Pump with Remote Outdoor Unit-Air-Source) | N/A
213607927 | Central Heat Pump | TOSOT | TU60-24WADU | ADP |  | HE86948+AEFE4B* |  | 48000 |  |  | 16 | 9 | 46000 |  |  | 38500 | 83.7% | 1.8 | Both | 1000 | 4 | HRCU-A-CB (Split System: Heat Pump with Remote Outdoor Unit-Air-Source) | N/A
213779534 | Central Heat Pump | TEMPSTAR | TVH837GKA** |  |  | EA*4X48L24A*+WALLCON | *97CMN1202422B* | 32200 |  |  | 17 | 8.1 | 32600 |  |  | 24800 | 76.07% | 1.98 | Both | 670.8333 | 2.6833 | HRCU-A-CB (Split System: Heat Pump with Remote Outdoor Unit-Air-Source) | N/A
213780284 | Central Heat Pump | TEMPSTAR | TVH837GKA** |  |  | EHD4X48AAL+WALLCON | *96CTN1002122B* | 32600 |  |  | 16.5 | 8.1 | 33000 |  |  | 24800 | 75.15% | 1.96 | Both | 679.1667 | 2.7167 | HRCU-A-CB (Split System: Heat Pump with Remote Outdoor Unit-Air-Source) | N/A
215934879 | Central Heat Pump | COMFORTMAKER | C5H3V36*K*AAA* |  |  | EVM5X44M21A*+WALLCON | *95CSU0802120B* | 35600 |  |  | 21.5 | 8.5 | 38000 |  |  | 28600 | 75.26% | 2.04 | Both | 741.6667 | 2.9667 | HRCU-A-CB (Split System: Heat Pump with Remote Outdoor Unit-Air-Source) | Both
215934999 | Central Heat Pump | COMFORTMAKER | C5H3V36*K*AAA* |  |  | EVM5X49M21A*+WALLCON | *80CTL0451712B* | 35200 |  |  | 21 | 8.5 | 39000 |  |  | 29400 | 75.38% | 2 | Both | 733.3333 | 2.9333 | HRCU-A-CB (Split System: Heat Pump with Remote Outdoor Unit-Air-Source) | Both
215932091 | Central Heat Pump | KEEPRITE | C5H3V36*K*AAA* |  |  | EA*5X36M17A*+WALLCON | *97CMN0601714B* | 32000 |  |  | 19 | 9.5 | 34600 |  |  | 26600 | 76.88% | 2 | Both | 666.6667 | 2.6667 | HRCU-A-CB (Split System: Heat Pump with Remote Outdoor Unit-Air-Source) | Yes
213821131 | Central Heat Pump | TEMPSTAR | DLCURAH24AAK | ASPEN |  | D(A,C,E)24B44+TDR | *96MSN0801716A* | 23600 |  |  | 16 | 8.1 | 25000 |  |  | 22400 | 89.6% | 2.9 | Both | 491.6667 | 1.9667 | HRCU-A-CB (Split System: Heat Pump with Remote Outdoor Unit-Air-Source) | N/A
213821649 | Central Heat Pump | TEMPSTAR | DLCURAH36ABK | ASPEN |  | D(A,C,E)36B34+TDR | *96MSN1202422A* | 33600 |  |  | 16.4 | 8.5 | 37800 |  |  | 31800 | 84.13% | 2.72 | Both | 700 | 2.8 | HRCU-A-CB (Split System: Heat Pump with Remote Outdoor Unit-Air-Source) | N/A
215939742 | Central Heat Pump | KENMORE | (C,H,T)5H3V36*K*AAA* |  |  | EA*5X48M21A*+WALLCON | *80CSU0601716B* | 33400 |  |  | 20.5 | 9.5 | 34400 |  |  | 26200 | 76.16% | 2.04 | Both | 695.8333 | 2.7833 | HRCU-A-CB (Split System: Heat Pump with Remote Outdoor Unit-Air-Source) | Both
215683172 | Central Heat Pump | TEMPSTAR | T5H0V60*K*AAA* |  |  | EVD5X61M21A*+WALLCON | *97CTN0802120A* | 57000 |  |  | 18.5 | 9 | 64000 |  |  | 45000 | 70.31% | 2.08 | Both | 1187.5 | 4.75 | HRCU-A-CB (Split System: Heat Pump with Remote Outdoor Unit-Air-Source) | N/A
214626104 | Central Heat Pump | LENNOX | SL25XPV-036-230A** |  |  | CK40HT-48B-0*+TDR | EL297UH070XV36B* | 33800 |  |  | 21.8 | 8.8 | 34600 |  |  | 26200 | 75.72% | 1.82 | Both | 704.1667 | 2.8167 | HRCU-A-CB (Split System: Heat Pump with Remote Outdoor Unit-Air-Source) | Yes
213773265 | Central Heat Pump | CARRIER | 25VNA825A*032* |  |  | CAP**3721AL*+UI | 58TN*B070C17**16 | 24400 |  |  | 16.5 | 8.1 | 21200 |  |  | 16600 | 78.3% | 2.02 | Both | 508.3333 | 2.0333 | HRCU-A-CB (Split System: Heat Pump with Remote Outdoor Unit-Air-Source) | N/A
215679548 | Central Heat Pump | COMFORTMAKER | C5H0V36*K*AAA* |  |  | EA*5X48M21A*+WALLCON | *97CTN1002122A* | 33800 |  |  | 18 | 9 | 35000 |  |  | 25000 | 71.43% | 1.9 | Both | 704.1667 | 2.8167 | HRCU-A-CB (Split System: Heat Pump with Remote Outdoor Unit-Air-Source) | Yes
215683627 | Central Heat Pump | CARRIER | 27VNA024A*030* |  |  | CAA**3017AM*+UI | 58TN*B070C14**12 | 23000 |  |  | 17 | 9 | 23800 |  |  | 16700 | 70.17% | 1.98 | Both | 479.1667 | 1.9167 | HRCU-A-CB (Split System: Heat Pump with Remote Outdoor Unit-Air-Source) | Yes
214092875 | Central Heat Pump | YORK | HMH72B341 | ASPEN |  | D(A,C,E)42A46+TDR | Y81E120C20LMPS1 | 32400 |  |  | 17.5 | 8.5 | 34000 |  |  | 28000 | 82.35% | 2.66 | Both | 675 | 2.7 | HRCU-A-CB (Split System: Heat Pump with Remote Outdoor Unit-Air-Source) | N/A
213320508 | Central Heat Pump | CHAMPION HEATING AND COOLING | HMH72B341 | ASPEN |  | D(A,C,E)36A34+TDR | Z8ES100C16LMPS1 | 31600 |  |  | 17.9 | 8.5 | 33200 |  |  | 28200 | 84.94% | 2.7 | Both | 658.3333 | 2.6333 | HRCU-A-CB (Split System: Heat Pump with Remote Outdoor Unit-Air-Source) | N/A
216056682 | Central Heat Pump | YORK | HH836E2S11 | ASPEN |  | C(A,C,D,E)48A3K+TDR | TM9Y100C16MP11 | 31000 |  |  | 18 | 8.1 | 31000 |  |  | 25200 | 81.29% | 2 | Both | 645.8333 | 2.5833 | HRCU-A-CB (Split System: Heat Pump with Remote Outdoor Unit-Air-Source) | N/A
216056699 | Central Heat Pump | YORK | HH836E2S11 | ASPEN |  | C(A,C,D,E)48A3K+TDR | TPLC100C16MP13 | 31200 |  |  | 18 | 8.1 | 31200 |  |  | 25400 | 81.41% | 2 | Both | 650 | 2.6 | HRCU-A-CB (Split System: Heat Pump with Remote Outdoor Unit-Air-Source) | N/A
216055663 | Central Heat Pump | CHAMPION HEATING AND COOLING | HH836E2S11 | ASPEN |  | D(A,C,E)36A4K+TDR | TM8E080B12MP11 | 30600 |  |  | 18 | 8.5 | 31400 |  |  | 25400 | 80.89% | 2 | Both | 637.5 | 2.55 | HRCU-A-CB (Split System: Heat Pump with Remote Outdoor Unit-Air-Source) | N/A
213062501 | Central Heat Pump | ACIQ | HVH837GKA** |  |  | EHD4X36AAL+WALLCON | *80CTL0901716A* | 32400 |  |  | 17 | 8.1 | 33200 |  |  | 24600 | 74.1% | 1.94 | Both | 675 | 2.7 | HRCU-A-CB (Split System: Heat Pump with Remote Outdoor Unit-Air-Source) | N/A
213772999 | Central Heat Pump | ARCOAIRE | HVH825GKA3* |  |  | EA*4X36L17A*+WALLCON | *97CMN0801714B* | 23400 |  |  | 16.5 | 8.1 | 21600 |  |  | 16700 | 77.31% | 1.92 | Both | 487.5 | 1.95 | HRCU-A-CB (Split System: Heat Pump with Remote Outdoor Unit-Air-Source) | N/A
213773079 | Central Heat Pump | ARCOAIRE | HVH825GKA3* |  |  | EA*4X36L21A*+WALLCON | *80CTL1102120B* | 23600 |  |  | 16.5 | 8.1 | 21400 |  |  | 16600 | 77.57% | 1.94 | Both | 491.6667 | 1.9667 | HRCU-A-CB (Split System: Heat Pump with Remote Outdoor Unit-Air-Source) | N/A
215677825 | Central Heat Pump | HEIL | H5H0V60*K*AAA* |  |  | EA*5X60M24A*+WALLCON | *97CMN0602120B* | 54000 |  |  | 17.5 | 8.5 | 60500 |  |  | 42500 | 70.25% | 1.86 | Both | 1125 | 4.5 | HRCU-A-CB (Split System: Heat Pump with Remote Outdoor Unit-Air-Source) | N/A
216056865 | Central Heat Pump | YORK | HH860E2S11 | ASPEN |  | D(A,C,E)60A3K+TDR | TP9C100C20MP13 | 41000 |  |  | 18 | 8.5 | 44500 |  |  | 33800 | 75.96% | 2 | Both | 854.1667 | 3.4167 | HRCU-A-CB (Split System: Heat Pump with Remote Outdoor Unit-Air-Source) | N/A
216055846 | Central Heat Pump | CHAMPION HEATING AND COOLING | HH860E2S11 | ASPEN |  | D(A,C,E)60A3K+TDR | TL8E080C16UH11 | 41000 |  |  | 17 | 8.5 | 44000 |  |  | 33600 | 76.36% | 2 | Both | 854.1667 | 3.4167 | HRCU-A-CB (Split System: Heat Pump with Remote Outdoor Unit-Air-Source) | N/A
215683023 | Central Heat Pump | CARRIER | 27VNA060A*030* |  |  | CVAVA6021XMA*+UI | 58CU*B100C21**20 | 57000 |  |  | 18 | 9 | 63500 |  |  | 44500 | 70.08% | 2.08 | Both | 1187.5 | 4.75 | HRCU-A-CB (Split System: Heat Pump with Remote Outdoor Unit-Air-Source) | N/A
215679780 | Central Heat Pump | KEEPRITE | C5H0V36*K*AAA* |  |  | ESH5X36M12A*+WALLCON | *97CTN1202422A* | 33800 |  |  | 16.5 | 8.5 | 35800 |  |  | 25400 | 70.95% | 1.76 | Both | 704.1667 | 2.8167 | HRCU-A-CB (Split System: Heat Pump with Remote Outdoor Unit-Air-Source) | Yes
214595025 | Central Heat Pump | LUXAIRE | HH836E2S11 |  |  | CTM48C5CFS1 | Z8ES100C20SMPS1 | 34400 |  |  | 19 | 9 | 32000 |  |  | 25400 | 79.38% | 2 | Both | 716.6667 | 2.8667 | HRCU-A-CB (Split System: Heat Pump with Remote Outdoor Unit-Air-Source) | Yes
215934461 | Central Heat Pump | KEEPRITE | C5H3V48*K*AAA* |  |  | ESH5X48M12A*+WALLCON | *80CTL0902120B* | 44500 |  |  | 20.5 | 9 | 48500 |  |  | 36400 | 75.05% | 1.82 | Both | 927.0833 | 3.7083 | HRCU-A-CB (Split System: Heat Pump with Remote Outdoor Unit-Air-Source) | Yes
214064020 | Central Heat Pump | BOSCH | BOVB-36HDN1-M20G | ASPEN |  | D(A,C,E)36A34+TDR | BGH96M100C5A | 29800 |  |  | 18.5 | 8.7 | 34000 |  |  | 27400 | 80.59% | 2.43 | Both | 620.8333 | 2.4833 | HRCU-A-CB (Split System: Heat Pump with Remote Outdoor Unit-Air-Source) | N/A
212975697 | Central Heat Pump | AIRQUEST | DLCURAH24ABK |  |  | EA*4X37L17A* | *96VTN0601412B* | 24000 |  |  | 17 | 8.1 | 25200 |  |  | 22400 | 88.89% | 1.86 | Both | 500 | 2 | HRCU-A-CB (Split System: Heat Pump with Remote Outdoor Unit-Air-Source) | N/A
212979908 | Central Heat Pump | AIRQUEST | DLCURAH24ABK |  |  | EN(A,D)4X30L17** | *80MS(N,L)0901714A* | 23600 |  |  | 17 | 8.5 | 26400 |  |  | 24400 | 92.42% | 2.02 | Both | 491.6667 | 1.9667 | HRCU-A-CB (Split System: Heat Pump with Remote Outdoor Unit-Air-Source) | N/A
213821211 | Central Heat Pump | TEMPSTAR | DLCURAH24ABK | ASPEN |  | D(A,C,E)24B44+TDR | *80MS(N,L)0902120A* | 23400 |  |  | 17.5 | 8.5 | 26200 |  |  | 20200 | 77.1% | 2.91 | Both | 487.5 | 1.95 | HRCU-A-CB (Split System: Heat Pump with Remote Outdoor Unit-Air-Source) | N/A
213821280 | Central Heat Pump | TEMPSTAR | DLCURAH24ABK | ASPEN |  | D(A,C,E)36C34+TDR | *96MSN0401410A* | 23000 |  |  | 16.5 | 8.5 | 25400 |  |  | 20200 | 79.53% | 2.94 | Both | 479.1667 | 1.9167 | HRCU-A-CB (Split System: Heat Pump with Remote Outdoor Unit-Air-Source) | N/A
213821297 | Central Heat Pump | TEMPSTAR | DLCURAH24ABK | ASPEN |  | D(A,C,E)30B34+TDR | *96MSN0802120A* | 22400 |  |  | 17.2 | 8.4 | 25200 |  |  | 20000 | 79.37% | 2.96 | Both | 466.6667 | 1.8667 | HRCU-A-CB (Split System: Heat Pump with Remote Outdoor Unit-Air-Source) | N/A
212982315 | Central Heat Pump | AIRQUEST | DLCURAH24ABK |  |  | EA*4X37L21A* | *80MSU0401712A* | 24400 |  |  | 17 | 8.5 | 25200 |  |  | 21400 | 84.92% | 1.8 | Both | 508.3333 | 2.0333 | HRCU-A-CB (Split System: Heat Pump with Remote Outdoor Unit-Air-Source) | N/A
215932626 | Central Heat Pump | HEIL | H5H3V36*K*AAA* |  |  | EA*5X60M24A*+WALLCON | *97CMN1202422B* | 34000 |  |  | 20.5 | 9.5 | 34200 |  |  | 26000 | 76.02% | 2.06 | Both | 708.3333 | 2.8333 | HRCU-A-CB (Split System: Heat Pump with Remote Outdoor Unit-Air-Source) | Both
215933376 | Central Heat Pump | HEIL | H5H3V36*K*AAA* |  |  | ESH5X42M12A*+WALLCON | *95CSU0802120B* | 33600 |  |  | 19 | 9 | 34800 |  |  | 26600 | 76.44% | 1.92 | Both | 700 | 2.8 | HRCU-A-CB (Split System: Heat Pump with Remote Outdoor Unit-Air-Source) | Yes
213067513 | Central Heat Pump | ACIQ | HVH825GKA2* |  |  | EA*4X42L24A*+WALLCON | *97CMN0602120A* | 23600 |  |  | 16.5 | 8.1 | 21400 |  |  | 16700 | 78.04% | 1.96 | Both | 491.6667 | 1.9667 | HRCU-A-CB (Split System: Heat Pump with Remote Outdoor Unit-Air-Source) | N/A
213067516 | Central Heat Pump | ACIQ | HVH825GKA2* |  |  | EA*4X43L21A*+WALLCON | *80CSU0401712A* | 24400 |  |  | 17 | 8.5 | 21200 |  |  | 16600 | 78.3% | 2.04 | Both | 508.3333 | 2.0333 | HRCU-A-CB (Split System: Heat Pump with Remote Outdoor Unit-Air-Source) | N/A
215668668 | Central Heat Pump | HEIL | H5H0V36*K*AAA* |  |  | EA*5X37M21A*+WALLCON | *80CTL0702120B* | 34400 |  |  | 18 | 9 | 35400 |  |  | 25200 | 71.19% | 1.88 | Both | 716.6667 | 2.8667 | HRCU-A-CB (Split System: Heat Pump with Remote Outdoor Unit-Air-Source) | Yes
215676640 | Central Heat Pump | KEEPRITE | C5H0V48*K*AAA* |  |  | EVD5X60M24A*+WALLCON | *95CSU0802120B* | 47500 |  |  | 18.5 | 9 | 50000 |  |  | 36600 | 73.2% | 2 | Both | 989.5833 | 3.9583 | HRCU-A-CB (Split System: Heat Pump with Remote Outdoor Unit-Air-Source) | N/A
215676740 | Central Heat Pump | KEEPRITE | C5H0V48*K*AAA* |  |  | EVD5X61M21A*+WALLCON | *80CTL0901716B* | 48500 |  |  | 19 | 9 | 50000 |  |  | 37000 | 74% | 2 | Both | 1010.4167 | 4.0417 | HRCU-A-CB (Split System: Heat Pump with Remote Outdoor Unit-Air-Source) | N/A
214242902 | Central Heat Pump | KEEPRITE | CVH825GKA2* |  |  | END4X42L17**+WALLCON | *95CSU0601716B* | 23800 |  |  | 16.5 | 8.1 | 21400 |  |  | 16700 | 78.04% | 1.98 | Both | 495.8333 | 1.9833 | HRCU-A-CB (Split System: Heat Pump with Remote Outdoor Unit-Air-Source) | N/A
215683175 | Central Heat Pump | HEIL | H5H0V60*K*AAA* |  |  | EVD5X61M21A*+WALLCON | *97CTN1002122A* | 57500 |  |  | 18.5 | 9 | 64000 |  |  | 45000 | 70.31% | 2.06 | Both | 1197.9167 | 4.7917 | HRCU-A-CB (Split System: Heat Pump with Remote Outdoor Unit-Air-Source) | N/A
213501753 | Central Heat Pump | DAIKIN | DZ9VCA3610A* |  |  | DMVE48DP1400B* |  | 33600 |  |  | 19 | 8.2 | 33600 |  |  | 24400 | 72.62% | 1.8 | Both | 700 | 2.8 | HRCU-A-CB (Split System: Heat Pump with Remote Outdoor Unit-Air-Source) | No
213779800 | Central Heat Pump | COMFORTMAKER | CVH837GKA** |  |  | EA*4X61L24A*+WALLCON | *96CTN1002122B* | 33200 |  |  | 17.5 | 8.5 | 32000 |  |  | 24800 | 77.5% | 2 | Both | 691.6667 | 2.7667 | HRCU-A-CB (Split System: Heat Pump with Remote Outdoor Unit-Air-Source) | No
213780450 | Central Heat Pump | COMFORTMAKER | CVH837GKA** |  |  | EHD4X60AAL+WALLCON | *96CTN1202422B* | 33000 |  |  | 16.5 | 8.1 | 32200 |  |  | 24800 | 77.02% | 2 | Both | 687.5 | 2.75 | HRCU-A-CB (Split System: Heat Pump with Remote Outdoor Unit-Air-Source) | N/A
215679880 | Central Heat Pump | KEEPRITE | C5H0V36*K*AAA* |  |  | ESH5X48M12A*+WALLCON | *80CSU0401712B* | 34200 |  |  | 17 | 8.5 | 35400 |  |  | 25200 | 71.19% | 1.9 | Both | 712.5 | 2.85 | HRCU-A-CB (Split System: Heat Pump with Remote Outdoor Unit-Air-Source) | Yes
213781486 | Central Heat Pump | BRYANT HEATING AND COOLING SYSTEMS | 288BNV037*0**B* |  |  | CAP**6024AL*+UI | 88*TB66135C24*** | 32800 |  |  | 17.5 | 8.1 | 31800 |  |  | 24600 | 77.36% | 1.98 | Both | 683.3333 | 2.7333 | HRCU-A-CB (Split System: Heat Pump with Remote Outdoor Unit-Air-Source) | N/A
213782156 | Central Heat Pump | BRYANT HEATING AND COOLING SYSTEMS | 288BNV037*0**B* |  |  | CSPH*4812AL*+UI | 987MC66120C24*** | 32600 |  |  | 16.5 | 8.1 | 33000 |  |  | 24800 | 75.15% | 1.96 | Both | 679.1667 | 2.7167 | HRCU-A-CB (Split System: Heat Pump with Remote Outdoor Unit-Air-Source) | N/A
214243237 | Central Heat Pump | HEIL | HVH825GKA2* |  |  | EN(A,D)4X48L24**+WALLCON | *97CMN1202422B* | 24200 |  |  | 17 | 8.1 | 21200 |  |  | 16600 | 78.3% | 2 | Both | 504.1667 | 2.0167 | HRCU-A-CB (Split System: Heat Pump with Remote Outdoor Unit-Air-Source) | N/A
213785233 | Central Heat Pump | CARRIER | 25VNA424A*031* |  |  | CSPH*3612AL*+UI | 59MN7C100C21**22 | 23800 |  |  | 19 | 10 | 26600 |  |  | 19700 | 74.06% | 2.5 | Both | 495.8333 | 1.9833 | HRCU-A-CB (Split System: Heat Pump with Remote Outdoor Unit-Air-Source) | No
214271598 | Central Heat Pump | CARRIER | 25VNA424A*031* | ADP |  | V,C36H175P139 | 58TN*B045C17**12 | 23400 |  |  | 20 | 10.5 | 25000 |  |  | 19500 | 78% | 2.42 | Both | 487.5 | 1.95 | HRCU-A-CB (Split System: Heat Pump with Remote Outdoor Unit-Air-Source) | N/A
215679714 | Central Heat Pump | BRYANT HEATING AND COOLING SYSTEMS | 290VAN036**AA* |  |  | CSAH*3612AM*+UI | 83*CB36040C17*** | 33800 |  |  | 16 | 8.5 | 35600 |  |  | 25400 | 71.35% | 1.78 | Both | 704.1667 | 2.8167 | HRCU-A-CB (Split System: Heat Pump with Remote Outdoor Unit-Air-Source) | Yes
212984084 | Central Heat Pump | GRANDAIRE | WDLCURAH24ABK |  |  | WLA*364CA* | WFAX060B042B* | 23800 |  |  | 17.5 | 8.5 | 26200 |  |  | 22400 | 85.5% | 1.88 | Both | 495.8333 | 1.9833 | HRCU-A-CB (Split System: Heat Pump with Remote Outdoor Unit-Air-Source) | N/A
212984588 | Central Heat Pump | GRANDAIRE | WDLCURAH24ABK |  |  | WLA*254BA* | WFAX080B048B* | 24000 |  |  | 17.5 | 8.5 | 25000 |  |  | 24800 | 99.2% | 2.08 | Both | 500 | 2 | HRCU-A-CB (Split System: Heat Pump with Remote Outdoor Unit-Air-Source) | N/A
212989248 | Central Heat Pump | GRANDAIRE | WDLCURAH24ABK |  |  | WLN(C,W)364BA* | WFSU060B048B* | 23600 |  |  | 17 | 8.5 | 26400 |  |  | 24400 | 92.42% | 2.02 | Both | 491.6667 | 1.9667 | HRCU-A-CB (Split System: Heat Pump with Remote Outdoor Unit-Air-Source) | N/A
213780719 | Central Heat Pump | ARCOAIRE | HVH837GKA2* |  |  | EA*4X36L17A*+WALLCON | *96CTN0801714B* | 31400 |  |  | 16.5 | 8.1 | 33200 |  |  | 24400 | 73.49% | 1.82 | Both | 654.1667 | 2.6167 | HRCU-A-CB (Split System: Heat Pump with Remote Outdoor Unit-Air-Source) | N/A
213063354 | Central Heat Pump | ACIQ | HVH837GKA2* |  |  | EHD4X42AAL+WALLCON | *97CMN1002122A* | 32600 |  |  | 16.5 | 8.1 | 33000 |  |  | 24800 | 75.15% | 1.96 | Both | 679.1667 | 2.7167 | HRCU-A-CB (Split System: Heat Pump with Remote Outdoor Unit-Air-Source) | N/A
213069703 | Central Heat Pump | ACIQ | DLCURAH24ABK |  |  | EA*4X25L17A* | *96VTN0601714A* | 24600 |  |  | 16.5 | 8.5 | 25400 |  |  | 21400 | 84.25% | 1.78 | Both | 512.5 | 2.05 | HRCU-A-CB (Split System: Heat Pump with Remote Outdoor Unit-Air-Source) | N/A
213071240 | Central Heat Pump | ACIQ | DLCURAH24ABK |  |  | EN(A,D)4X30L14** | *95ESN0601412A* | 24200 |  |  | 15.5 | 8.1 | 26600 |  |  | 22800 | 85.71% | 1.86 | Both | 504.1667 | 2.0167 | HRCU-A-CB (Split System: Heat Pump with Remote Outdoor Unit-Air-Source) | N/A
215679697 | Central Heat Pump | ARCOAIRE | H5H0V36*K*AAA* |  |  | EA*5X61M24A*+WALLCON | *97CTN1202422A* | 35000 |  |  | 18.5 | 9 | 34400 |  |  | 24800 | 72.09% | 1.92 | Both | 729.1667 | 2.9167 | HRCU-A-CB (Split System: Heat Pump with Remote Outdoor Unit-Air-Source) | Yes
215679797 | Central Heat Pump | ARCOAIRE | H5H0V36*K*AAA* |  |  | ESH5X42M12A*+WALLCON | *80CSU0401712B* | 34000 |  |  | 16.5 | 8.5 | 35600 |  |  | 25200 | 70.79% | 1.78 | Both | 708.3333 | 2.8333 | HRCU-A-CB (Split System: Heat Pump with Remote Outdoor Unit-Air-Source) | Yes
215669269 | Central Heat Pump | KEEPRITE | C5H0V36*K*AAA* |  |  | EA*5X48M21A*+WALLCON | *96CTN0601714B* | 33600 |  |  | 17.5 | 9 | 35200 |  |  | 25400 | 72.16% | 1.88 | Both | 700 | 2.8 | HRCU-A-CB (Split System: Heat Pump with Remote Outdoor Unit-Air-Source) | Yes
213770968 | Central Heat Pump | AIRQUEST | HVH825GKA2* |  |  | EA*4X36L21A*+WALLCON | *97CMN0601714B* | 23400 |  |  | 16 | 8.1 | 21600 |  |  | 16700 | 77.31% | 1.92 | Both | 487.5 | 1.95 | HRCU-A-CB (Split System: Heat Pump with Remote Outdoor Unit-Air-Source) | N/A
213771068 | Central Heat Pump | AIRQUEST | HVH825GKA2* |  |  | EA*4X37L17A*+WALLCON | *95CSU0601716B* | 24200 |  |  | 16.5 | 8.1 | 21400 |  |  | 16700 | 78.04% | 2 | Both | 504.1667 | 2.0167 | HRCU-A-CB (Split System: Heat Pump with Remote Outdoor Unit-Air-Source) | N/A
214776314 | Central Heat Pump | YORK | HH824E2S11 | ADP |  | CV360**C+TXV | TM9E026A08MP12 | 21800 |  |  | 16 | 8.45 | 21200 |  |  | 17200 | 81.13% | 1.9 | Both | 454.1667 | 1.8167 | HRCU-A-CB (Split System: Heat Pump with Remote Outdoor Unit-Air-Source) | N/A
213076766 | Central Heat Pump | AIRQUEST | DLCURAH36ABK |  |  | EA*4X42L24A* | *80VTL1102122B* | 35800 |  |  | 16 | 8.1 | 38500 |  |  | 35200 | 91.43% | 1.9 | Both | 745.8333 | 2.9833 | HRCU-A-CB (Split System: Heat Pump with Remote Outdoor Unit-Air-Source) | N/A
213781154 | Central Heat Pump | TEMPSTAR | TVH837GKA2* |  |  | EA*4X42L24A*+WALLCON | *96CTN1202422B* | 31800 |  |  | 17 | 8.1 | 33000 |  |  | 24200 | 73.33% | 1.88 | Both | 662.5 | 2.65 | HRCU-A-CB (Split System: Heat Pump with Remote Outdoor Unit-Air-Source) | N/A
215936008 | Central Heat Pump | ARCOAIRE | H5H3V36*K*AAA* |  |  | EVD5X42M21A*+WALLCON | *80CTL0901716B* | 34400 |  |  | 21 | 8.5 | 38500 |  |  | 28200 | 73.25% | 2.04 | Both | 716.6667 | 2.8667 | HRCU-A-CB (Split System: Heat Pump with Remote Outdoor Unit-Air-Source) | Both
215934796 | Central Heat Pump | HEIL | H5H3V36*K*AAA* |  |  | EVM5X44M21A*+WALLCON | *80CSU1002120A* | 35600 |  |  | 21.5 | 8.5 | 38000 |  |  | 28800 | 75.79% | 2.02 | Both | 741.6667 | 2.9667 | HRCU-A-CB (Split System: Heat Pump with Remote Outdoor Unit-Air-Source) | Both
215940847 | Central Heat Pump | AIRQUEST | H5H3V36*K*AAA* |  |  | EVD5X60M21A*+WALLCON | *97CTN0801716A* | 35400 |  |  | 21 | 8.5 | 38500 |  |  | 29000 | 75.32% | 2 | Both | 737.5 | 2.95 | HRCU-A-CB (Split System: Heat Pump with Remote Outdoor Unit-Air-Source) | Both
213779282 | Central Heat Pump | KEEPRITE | CVH837GKA** |  |  | EA*4X43L21A*+WALLCON | *80CTL0902120B* | 32800 |  |  | 17 | 8.5 | 32600 |  |  | 25000 | 76.69% | 1.98 | Both | 683.3333 | 2.7333 | HRCU-A-CB (Split System: Heat Pump with Remote Outdoor Unit-Air-Source) | N/A
213780032 | Central Heat Pump | KEEPRITE | CVH837GKA** |  |  | EHD4X42AAL+WALLCON | *80CTL1102120B* | 32600 |  |  | 16.5 | 8.1 | 32800 |  |  | 24600 | 75% | 1.94 | Both | 679.1667 | 2.7167 | HRCU-A-CB (Split System: Heat Pump with Remote Outdoor Unit-Air-Source) | N/A
215681552 | Central Heat Pump | TEMPSTAR | T5H0V48*K*AAA* |  |  | EA*5X61M24A*+WALLCON | *97CTN0802120A* | 46000 |  |  | 18 | 9 | 48000 |  |  | 33800 | 70.42% | 2.08 | Both | 958.3333 | 3.8333 | HRCU-A-CB (Split System: Heat Pump with Remote Outdoor Unit-Air-Source) | N/A
214505403 | Central Heat Pump | DAIKIN | DZ6VSA241EA* |  |  | CA*EA2422*4B*+MBVK16CP1X00A* |  | 23000 |  |  | 17 | 8.6 | 23000 |  |  | 16100 | 70% | 2 | Both | 479.1667 | 1.9167 | HRCU-A-CB (Split System: Heat Pump with Remote Outdoor Unit-Air-Source) | Yes
215667898 | Central Heat Pump | KENMORE | (C,H,T)5H0V24*K*AAA* |  |  | EA*5X37M21A*+WALLCON | *97CMN0602120B* | 24000 |  |  | 17 | 9 | 23400 |  |  | 16400 | 70.09% | 2.02 | Both | 500 | 2 | HRCU-A-CB (Split System: Heat Pump with Remote Outdoor Unit-Air-Source) | Yes
213785482 | Central Heat Pump | CARRIER | 25VNA436A*031* |  |  | CAP**4821AL*+UI | 58TN*B070C17**16 | 33000 |  |  | 19 | 9 | 36600 |  |  | 25800 | 70.49% | 2.02 | Both | 687.5 | 2.75 | HRCU-A-CB (Split System: Heat Pump with Remote Outdoor Unit-Air-Source) | No
213785648 | Central Heat Pump | CARRIER | 25VNA436A*031* |  |  | CSPH*3612AL*+UI | 59CU5B060C17**16 | 33000 |  |  | 18 | 8.5 | 37200 |  |  | 26400 | 70.97% | 2 | Both | 687.5 | 2.75 | HRCU-A-CB (Split System: Heat Pump with Remote Outdoor Unit-Air-Source) | N/A
213785714 | Central Heat Pump | CARRIER | 25VNA436A*031* |  |  | CSPH*4812AL*+UI | 59MN7C060C17**14 | 33200 |  |  | 18 | 8.5 | 36800 |  |  | 26200 | 71.2% | 2 | Both | 691.6667 | 2.7667 | HRCU-A-CB (Split System: Heat Pump with Remote Outdoor Unit-Air-Source) | N/A
214809155 | Central Heat Pump | CHAMPION HEATING AND COOLING | HH860E2S11 |  |  | CTU60D5XGS1+JMC20D2SN1+TXV |  | 46000 |  |  | 19 | 9.5 | 46000 |  |  | 34000 | 73.91% | 2 | Both | 958.3333 | 3.8333 | HRCU-A-CB (Split System: Heat Pump with Remote Outdoor Unit-Air-Source) | Both
214776463 | Central Heat Pump | YORK | HH860E2S11 | ADP |  | CX601C*35+TXV | TL9E100C20UH11 | 52000 |  |  | 19 | 8.5 | 51500 |  |  | 38000 | 73.79% | 2 | Both | 1083.3333 | 4.3333 | HRCU-A-CB (Split System: Heat Pump with Remote Outdoor Unit-Air-Source) | N/A
214776546 | Central Heat Pump | YORK | HH860E2S11 | ADP |  | CV602D*A+TXV | TM9E120D20MP12 | 53000 |  |  | 19 | 8.5 | 52500 |  |  | 39000 | 74.29% | 2 | Both | 1104.1667 | 4.4167 | HRCU-A-CB (Split System: Heat Pump with Remote Outdoor Unit-Air-Source) | N/A
214776715 | Central Heat Pump | YORK | HH860E2S11 | ADP |  | CV609**A+TXV | TMLV100C16MP12 | 43500 |  |  | 18 | 8.5 | 42000 |  |  | 32800 | 78.1% | 2 | Both | 906.25 | 3.625 | HRCU-A-CB (Split System: Heat Pump with Remote Outdoor Unit-Air-Source) | N/A
214776798 | Central Heat Pump | YORK | HH860E2S11 | ADP |  | CH605D*C+TXV | YP9C080C16MP13 | 43500 |  |  | 18 | 8.5 | 42000 |  |  | 33000 | 78.57% | 2 | Both | 906.25 | 3.625 | HRCU-A-CB (Split System: Heat Pump with Remote Outdoor Unit-Air-Source) | N/A
214777216 | Central Heat Pump | YORK | HH860E2S11 | ADP |  | CV602C*A+TXV | TMLV100C16MP12 | 43500 |  |  | 18 | 8.5 | 42000 |  |  | 32800 | 78.1% | 2 | Both | 906.25 | 3.625 | HRCU-A-CB (Split System: Heat Pump with Remote Outdoor Unit-Air-Source) | N/A
215675721 | Central Heat Pump | KENMORE | (C,H,T)5H0V48*K*AAA* |  |  | EVM5X60M21A*+WALLCON | *80CTL0702120B* | 48000 |  |  | 19 | 9 | 50000 |  |  | 36800 | 73.6% | 2 | Both | 1000 | 4 | HRCU-A-CB (Split System: Heat Pump with Remote Outdoor Unit-Air-Source) | N/A
215676471 | Central Heat Pump | KENMORE | (C,H,T)5H0V48*K*AAA* |  |  | EVD5X60M21A*+WALLCON | *80CTL0901716B* | 48000 |  |  | 19 | 9 | 50000 |  |  | 36800 | 73.6% | 1.98 | Both | 1000 | 4 | HRCU-A-CB (Split System: Heat Pump with Remote Outdoor Unit-Air-Source) | N/A
213779199 | Central Heat Pump | ARCOAIRE | HVH837GKA** |  |  | EA*4X42L24A*+WALLCON | *80CTL1352422B* | 31800 |  |  | 17 | 8.1 | 33000 |  |  | 24200 | 73.33% | 1.88 | Both | 662.5 | 2.65 | HRCU-A-CB (Split System: Heat Pump with Remote Outdoor Unit-Air-Source) | N/A
215669939 | Central Heat Pump | KEEPRITE | C5H0V36*K*AAA* |  |  | ESH5X42M12A*+WALLCON | *80CSU0401712A* | 34000 |  |  | 16.5 | 8.5 | 35600 |  |  | 25400 | 71.35% | 1.76 | Both | 708.3333 | 2.8333 | HRCU-A-CB (Split System: Heat Pump with Remote Outdoor Unit-Air-Source) | Yes
215670623 | Central Heat Pump | KEEPRITE | C5H0V36*K*AAA* |  |  | FCMA5B60L0D*+WALLCON |  | 35400 |  |  | 19.5 | 9.5 | 34000 |  |  | 24400 | 71.76% | 2.04 | Both | 737.5 | 2.95 | HRCU-A-CB (Split System: Heat Pump with Remote Outdoor Unit-Air-Source) | Yes
213771403 | Central Heat Pump | KENMORE | (C,H,T)VH825GKA2* |  |  | EA*4X42L24A*+WALLCON | *97CMN1002122B* | 23800 |  |  | 16.5 | 8.1 | 21400 |  |  | 16600 | 77.57% | 1.96 | Both | 495.8333 | 1.9833 | HRCU-A-CB (Split System: Heat Pump with Remote Outdoor Unit-Air-Source) | N/A
213069471 | Central Heat Pump | ACIQ | DLCURAH36ABK |  |  | EA*4X48L21A* | *95ESU1002122A* | 37200 |  |  | 15.5 | 8.5 | 38500 |  |  | 35000 | 90.91% | 2.12 | Both | 775 | 3.1 | HRCU-A-CB (Split System: Heat Pump with Remote Outdoor Unit-Air-Source) | N/A
215935991 | Central Heat Pump | KEEPRITE | C5H3V36*K*AAA* |  |  | EVD5X42M21A*+WALLCON | *80CTL0701716B* | 34200 |  |  | 20.5 | 8.5 | 39000 |  |  | 28400 | 72.82% | 2.02 | Both | 712.5 | 2.85 | HRCU-A-CB (Split System: Heat Pump with Remote Outdoor Unit-Air-Source) | Yes
213825960 | Central Heat Pump | TRANE | 4TWV8X36A1 |  |  | 4TXCB004DS3 | *UHMB080CCV3 | 34000 |  |  | 18 | 8.2 | 29000 |  |  | 20400 | 70.34% | 1.8 | Both | 708.3333 | 2.8333 | HRCU-A-CB (Split System: Heat Pump with Remote Outdoor Unit-Air-Source) | No
213772498 | Central Heat Pump | AIRQUEST | HVH825GKA2* |  |  | EHD4X48AAL+WALLCON | *95CSU0601716B* | 24200 |  |  | 16 | 8.1 | 21400 |  |  | 16600 | 77.57% | 2.02 | Both | 504.1667 | 2.0167 | HRCU-A-CB (Split System: Heat Pump with Remote Outdoor Unit-Air-Source) | N/A
215912393 | Central Heat Pump | YORK | HH824E2S11 | ASPEN |  | D(A,C,E)36A3K+TDR | TMLE040A12MP11 | 20800 |  |  | 16.5 | 8.5 | 22400 |  |  | 17200 | 76.79% | 2 | Both | 433.3333 | 1.7333 | HRCU-A-CB (Split System: Heat Pump with Remote Outdoor Unit-Air-Source) | N/A
216054817 | Central Heat Pump | LUXAIRE | HH824E2S11 | ASPEN |  | C(A,C,D,E)24D2K+TDR | TM8Y080B12MP11 | 21000 |  |  | 17 | 8.5 | 22800 |  |  | 18300 | 80.26% | 2 | Both | 437.5 | 1.75 | HRCU-A-CB (Split System: Heat Pump with Remote Outdoor Unit-Air-Source) | N/A
216054983 | Central Heat Pump | LUXAIRE | HH824E2S11 | ASPEN |  | D(A,C,E)36A4K+TDR | Z9ES060A10SMPS1 | 21000 |  |  | 17.5 | 8.5 | 23000 |  |  | 17600 | 76.52% | 2 | Both | 437.5 | 1.75 | HRCU-A-CB (Split System: Heat Pump with Remote Outdoor Unit-Air-Source) | N/A
215679783 | Central Heat Pump | CARRIER | 27VNA036A*030* |  |  | CSAH*4212AM*+UI | 59TN6C080C21**20 | 34000 |  |  | 16 | 8.5 | 35600 |  |  | 25200 | 70.79% | 1.76 | Both | 708.3333 | 2.8333 | HRCU-A-CB (Split System: Heat Pump with Remote Outdoor Unit-Air-Source) | Yes
215679863 | Central Heat Pump | CARRIER | 27VNA036A*030* |  |  | CSAH*4812AM*+UI | 59TN6C080C21**20 | 34200 |  |  | 16 | 8.5 | 35400 |  |  | 25200 | 71.19% | 1.88 | Both | 712.5 | 2.85 | HRCU-A-CB (Split System: Heat Pump with Remote Outdoor Unit-Air-Source) | Yes
215669352 | Central Heat Pump | CARRIER | 27VNA036A*030* |  |  | CAA**6024AM*+UI | 59CU5B100C21**22 | 34400 |  |  | 18 | 9 | 34200 |  |  | 24600 | 71.93% | 1.92 | Both | 716.6667 | 2.8667 | HRCU-A-CB (Split System: Heat Pump with Remote Outdoor Unit-Air-Source) | Yes
213785734 | Central Heat Pump | CARRIER | 25VNA436A*031* |  |  | CSPH*6012AL*+UI | 58TN*B070C17**16 | 33800 |  |  | 18.5 | 8.5 | 36200 |  |  | 25400 | 70.17% | 2.02 | Both | 704.1667 | 2.8167 | HRCU-A-CB (Split System: Heat Pump with Remote Outdoor Unit-Air-Source) | No
215936944 | Central Heat Pump | CARRIER | 27VNA336A*030* |  |  | CVAVA6124XMA*+UI | 59CU5B100C21**22 | 36000 |  |  | 22.5 | 8.5 | 37600 |  |  | 28200 | 75% | 2.06 | Both | 750 | 3 | HRCU-A-CB (Split System: Heat Pump with Remote Outdoor Unit-Air-Source) | Both
214499790 | Central Heat Pump | GOODMAN | GSZS601810A* |  |  | CA*EA1818*4B* | G*VC960803BNB* | 16600 |  |  | 17.5 | 8.5 | 17400 |  |  | 13000 | 74.71% | 2.1 | Both | 345.8333 | 1.3833 | HRCU-A-CB (Split System: Heat Pump with Remote Outdoor Unit-Air-Source) | N/A
214499807 | Central Heat Pump | GOODMAN | GSZS601810A* |  |  | CA*EA2422*4B* | G*VM970603BNB* | 16600 |  |  | 17.5 | 8.5 | 17400 |  |  | 13000 | 74.71% | 2.1 | Both | 345.8333 | 1.3833 | HRCU-A-CB (Split System: Heat Pump with Remote Outdoor Unit-Air-Source) | N/A
215864547 | Central Heat Pump | TRANE | 5TWV8X36A1 |  |  | 5PX*C007AS3 | S8V2C080M5PCB | 32800 |  |  | 18.1 | 8.5 | 33200 |  |  | 25400 | 76.51% | 2.1 | Both | 683.3333 | 2.7333 | HRCU-A-CB (Split System: Heat Pump with Remote Outdoor Unit-Air-Source) | Yes
213069554 | Central Heat Pump | ACIQ | DLCURAH36ABK |  |  | EN(A,D,W)4X48L21** | *92ESN1002122A* | 37600 |  |  | 15.5 | 8.5 | 39500 |  |  | 35000 | 88.61% | 2.08 | Both | 783.3333 | 3.1333 | HRCU-A-CB (Split System: Heat Pump with Remote Outdoor Unit-Air-Source) | N/A
214272348 | Central Heat Pump | CARRIER | 25VNA837A*031* | ADP |  | V,C36H175P159 | 58TN*B070C17**16 | 31000 |  |  | 17 | 8.5 | 30600 |  |  | 24600 | 80.39% | 1.98 | Both | 645.8333 | 2.5833 | HRCU-A-CB (Split System: Heat Pump with Remote Outdoor Unit-Air-Source) | N/A
214272368 | Central Heat Pump | CARRIER | 25VNA837A*031* | ADP |  | C36A***L539 | 59MN7C080C17**14 | 32800 |  |  | 17 | 8.5 | 31400 |  |  | 25000 | 79.62% | 1.98 | Both | 683.3333 | 2.7333 | HRCU-A-CB (Split System: Heat Pump with Remote Outdoor Unit-Air-Source) | N/A
213780367 | Central Heat Pump | HEIL | HVH837GKA** |  |  | EHD4X60AAL+WALLCON | *95CSU0601716B* | 32800 |  |  | 16.5 | 8.1 | 32200 |  |  | 25000 | 77.64% | 1.96 | Both | 683.3333 | 2.7333 | HRCU-A-CB (Split System: Heat Pump with Remote Outdoor Unit-Air-Source) | N/A
213145913 | Central Heat Pump | CARRIER | 38MURAQ24AB3* | ADP |  | PL36H***P449+AEFE3A* |  | 24200 |  |  | 18 | 9 | 25000 |  |  | 22600 | 90.4% | 1.92 | Both | 504.1667 | 2.0167 | HRCU-A-CB (Split System: Heat Pump with Remote Outdoor Unit-Air-Source) | N/A
215682488 | Central Heat Pump | COMFORTMAKER | C5H0V48*K*AAA* |  |  | EVD5X61M21A*+WALLCON | *97CTN0801716A* | 48000 |  |  | 18.5 | 9 | 50000 |  |  | 37400 | 74.8% | 2 | Both | 1000 | 4 | HRCU-A-CB (Split System: Heat Pump with Remote Outdoor Unit-Air-Source) | N/A
215669186 | Central Heat Pump | ARCOAIRE | H5H0V36*K*AAA* |  |  | EA*5X48M21A*+WALLCON | *95CSU0601716B* | 33600 |  |  | 17.5 | 9 | 35200 |  |  | 25200 | 71.59% | 1.88 | Both | 700 | 2.8 | HRCU-A-CB (Split System: Heat Pump with Remote Outdoor Unit-Air-Source) | Yes
215319201 | Central Heat Pump | Grandaire | D5CUHAH60AAK |  |  | D5FUAAH60XAK |  | 54000 |  |  | 16 | 9 | 56000 |  |  | 52000 | 92.86% | 1.8 | Both | 1125 | 4.5 | HRCU-A-CB (Split System: Heat Pump with Remote Outdoor Unit-Air-Source) | Yes
215937428 | Central Heat Pump | ARCOAIRE | H5H3V48*K*AAA* |  |  | EVM5X60M21A*+WALLCON | *96CTN0801714B* | 44000 |  |  | 20 | 8.1 | 53500 |  |  | 37600 | 70.28% | 2 | Both | 916.6667 | 3.6667 | HRCU-A-CB (Split System: Heat Pump with Remote Outdoor Unit-Air-Source) | Yes
215683942 | Central Heat Pump | BRYANT HEATING AND COOLING SYSTEMS | 290VAN036**AA* |  |  | CAA**4221AM*+UI | 88*TB60070C21*** | 33000 |  |  | 17.5 | 9 | 35800 |  |  | 25600 | 71.51% | 1.86 | Both | 687.5 | 2.75 | HRCU-A-CB (Split System: Heat Pump with Remote Outdoor Unit-Air-Source) | Yes
215670437 | Central Heat Pump | BRYANT HEATING AND COOLING SYSTEMS | 290VAN036**AA* |  |  | CSAH*6012AM*+UI | 88*TB48090C17*** | 34600 |  |  | 17 | 8.5 | 34600 |  |  | 24800 | 71.68% | 1.8 | Both | 720.8333 | 2.8833 | HRCU-A-CB (Split System: Heat Pump with Remote Outdoor Unit-Air-Source) | Yes
215942433 | Central Heat Pump | AIRQUEST | H5H3V36*K*AAA* |  |  | EVM5X61M24A*+WALLCON | *80CTL0702120B* | 35800 |  |  | 22 | 8.5 | 37400 |  |  | 28200 | 75.4% | 2.04 | Both | 745.8333 | 2.9833 | HRCU-A-CB (Split System: Heat Pump with Remote Outdoor Unit-Air-Source) | Both
215726319 | Central Heat Pump | YORK | HH836E2S11 | ADP |  | H,YG36*36+TXV | TM8V080C16MP12 | 33600 |  |  | 18 | 8.5 | 30000 |  |  | 25200 | 84% | 2 | Both | 700 | 2.8 | HRCU-A-CB (Split System: Heat Pump with Remote Outdoor Unit-Air-Source) | N/A
215726382 | Central Heat Pump | YORK | HH836E2S11 | ADP |  | H,YG81*36+TXV | TM9Y100C20MP11 | 33800 |  |  | 17 | 8.5 | 30800 |  |  | 25600 | 83.12% | 2 | Both | 704.1667 | 2.8167 | HRCU-A-CB (Split System: Heat Pump with Remote Outdoor Unit-Air-Source) | N/A
215726385 | Central Heat Pump | YORK | HH836E2S11 | ADP |  | H,YG37*36+TXV-BLEED | Y81E080B12SMPS1 | 32800 |  |  | 18 | 8.5 | 28400 |  |  | 24400 | 85.92% | 2 | Both | 683.3333 | 2.7333 | HRCU-A-CB (Split System: Heat Pump with Remote Outdoor Unit-Air-Source) | N/A
214776363 | Central Heat Pump | YORK | HH824E2S11 | ADP |  | CV240**C+TXV | TMLE060A12MP11 | 21800 |  |  | 17 | 8.5 | 21200 |  |  | 17500 | 82.55% | 1.9 | Both | 454.1667 | 1.8167 | HRCU-A-CB (Split System: Heat Pump with Remote Outdoor Unit-Air-Source) | N/A
214776380 | Central Heat Pump | YORK | HH824E2S11 | ADP |  | CV363**C+TXV | Y82E060A12LMPS1 | 22600 |  |  | 18 | 8.8 | 21400 |  |  | 17300 | 80.84% | 1.96 | Both | 470.8333 | 1.8833 | HRCU-A-CB (Split System: Heat Pump with Remote Outdoor Unit-Air-Source) | N/A
215424525 | Central Heat Pump | YORK | HH824E2S11 | ADP |  | H,YE8J*30+TXV | TM9E060A10MP12 | 22600 |  |  | 16 | 8.9 | 21400 |  |  | 17700 | 82.71% | 1.98 | Both | 470.8333 | 1.8833 | HRCU-A-CB (Split System: Heat Pump with Remote Outdoor Unit-Air-Source) | N/A
215424591 | Central Heat Pump | YORK | HH824E2S11 | ADP |  | H,YE31*30+TXV | TM9Y080B12MP11 | 21800 |  |  | 17 | 8.5 | 21000 |  |  | 17000 | 80.95% | 1.9 | Both | 454.1667 | 1.8167 | HRCU-A-CB (Split System: Heat Pump with Remote Outdoor Unit-Air-Source) | N/A
215683710 | Central Heat Pump | BRYANT HEATING AND COOLING SYSTEMS | 290VAN024**AA* |  |  | CAA**3721AM*+UI | 987MC42080C17*** | 24000 |  |  | 17.5 | 9 | 23400 |  |  | 16400 | 70.09% | 2 | Both | 500 | 2 | HRCU-A-CB (Split System: Heat Pump with Remote Outdoor Unit-Air-Source) | Yes
215937096 | Central Heat Pump | HEIL | H5H3V48*K*AAA* |  |  | EVM5X48M21A*+WALLCON | *97CMN1002122B* | 44500 |  |  | 20 | 8.1 | 52000 |  |  | 38500 | 74.04% | 2 | Both | 927.0833 | 3.7083 | HRCU-A-CB (Split System: Heat Pump with Remote Outdoor Unit-Air-Source) | Yes
214570491 | Central Heat Pump | AIRQUEST | HVH825GKA3* |  |  | EA*4X42L21A*+WALLCON | *80CTL0702120B* | 23800 |  |  | 16.5 | 8.1 | 21400 |  |  | 16600 | 77.57% | 1.96 | Both | 495.8333 | 1.9833 | HRCU-A-CB (Split System: Heat Pump with Remote Outdoor Unit-Air-Source) | N/A
214094136 | Central Heat Pump | BOSCH | BOVB-60HDN1-M18M | ASPEN |  | DM42B34+TDR | BGH96M060B3B | 32000 |  |  | 16.5 | 8.1 | 34000 |  |  | 26000 | 76.47% | 2.23 | Both | 666.6667 | 2.6667 | HRCU-A-CB (Split System: Heat Pump with Remote Outdoor Unit-Air-Source) | N/A
215669003 | Central Heat Pump | TEMPSTAR | T5H0V36*K*AAA* |  |  | EA*5X43M21A*+WALLCON | *80CTL0901716B* | 34400 |  |  | 18 | 9 | 35400 |  |  | 25200 | 71.19% | 1.88 | Both | 716.6667 | 2.8667 | HRCU-A-CB (Split System: Heat Pump with Remote Outdoor Unit-Air-Source) | Yes
215669521 | Central Heat Pump | TEMPSTAR | T5H0V36*K*AAA* |  |  | EA*5X61M21A*+WALLCON | *95CSU0802120B* | 34800 |  |  | 18 | 9 | 34400 |  |  | 24800 | 72.09% | 1.92 | Both | 725 | 2.9 | HRCU-A-CB (Split System: Heat Pump with Remote Outdoor Unit-Air-Source) | Yes
215936277 | Central Heat Pump | AIRQUEST | H5H3V36*K*AAA* |  |  | EVD5X48M21A*+WALLCON | *97CMN0601714B* | 34400 |  |  | 20.5 | 8.5 | 38000 |  |  | 27600 | 72.63% | 2.08 | Both | 716.6667 | 2.8667 | HRCU-A-CB (Split System: Heat Pump with Remote Outdoor Unit-Air-Source) | Yes
215423987 | Central Heat Pump | YORK | HH860E2S11 | ADP |  | H,YE84*60+TXV | Y81E120C20SMPS1 | 52500 |  |  | 19 | 8.5 | 51500 |  |  | 38000 | 73.79% | 2 | Both | 1093.75 | 4.375 | HRCU-A-CB (Split System: Heat Pump with Remote Outdoor Unit-Air-Source) | N/A
215424004 | Central Heat Pump | YORK | HH860E2S11 | ADP |  | H,YE36*48+TXV | Y91E080C16SMPS1 | 44500 |  |  | 17 | 8.4 | 45000 |  |  | 33400 | 74.22% | 1.98 | Both | 927.0833 | 3.7083 | HRCU-A-CB (Split System: Heat Pump with Remote Outdoor Unit-Air-Source) | N/A
215424087 | Central Heat Pump | YORK | HH860E2S11 | ADP |  | H,YE49*60+TXV | Y91E120D20SMPS1 | 53500 |  |  | 18 | 8.5 | 51500 |  |  | 38500 | 74.76% | 2 | Both | 1114.5833 | 4.4583 | HRCU-A-CB (Split System: Heat Pump with Remote Outdoor Unit-Air-Source) | N/A
215424322 | Central Heat Pump | LUXAIRE | HH860E2S11 | ADP |  | H,YE48*60+TXV-BLEED | Z8ES100C16SMPS1 | 44000 |  |  | 18 | 8.5 | 42000 |  |  | 32800 | 78.1% | 2 | Both | 916.6667 | 3.6667 | HRCU-A-CB (Split System: Heat Pump with Remote Outdoor Unit-Air-Source) | N/A
215864544 | Central Heat Pump | AMERICAN STANDARD | 5A6V8X36A1 |  |  | 5PX*C007AS3 | S9V2C080U5PSC+LRP | 33000 |  |  | 18.1 | 8.5 | 33400 |  |  | 25600 | 76.65% | 2.1 | Both | 687.5 | 2.75 | HRCU-A-CB (Split System: Heat Pump with Remote Outdoor Unit-Air-Source) | Yes
215864962 | Central Heat Pump | AMERICAN STANDARD | 5A6V8X48A1 |  |  | 5TXCD008AS3 | S9V2C080U5PSC+LRP | 45500 |  |  | 18.1 | 8.5 | 46000 |  |  | 35200 | 76.52% | 2.1 | Both | 947.9167 | 3.7917 | HRCU-A-CB (Split System: Heat Pump with Remote Outdoor Unit-Air-Source) | Yes
215864982 | Central Heat Pump | AMERICAN STANDARD | 5A6V8X48A1 |  |  | 5TXCD010AS3 | S9V2C080U5PSC+LRP | 46500 |  |  | 18.1 | 8.5 | 45500 |  |  | 34800 | 76.48% | 2.1 | Both | 968.75 | 3.875 | HRCU-A-CB (Split System: Heat Pump with Remote Outdoor Unit-Air-Source) | Yes
214396162 | Central Heat Pump | YORK | HH860E2S11 |  |  | CTM60C5CGS1 | TM8E100C16MP11 | 44500 |  |  | 18 | 9 | 45500 |  |  | 34200 | 75.16% | 2 | Both | 927.0833 | 3.7083 | HRCU-A-CB (Split System: Heat Pump with Remote Outdoor Unit-Air-Source) | Yes
216055252 | Central Heat Pump | LUXAIRE | HH860E2S11 | ASPEN |  | D(A,C,E)60A3K+TDR | TM8E080C16MP11 | 41000 |  |  | 18 | 8.5 | 45000 |  |  | 34200 | 76% | 2 | Both | 854.1667 | 3.4167 | HRCU-A-CB (Split System: Heat Pump with Remote Outdoor Unit-Air-Source) | N/A
214398711 | Central Heat Pump | COLEMAN | HH860E2S11 |  |  | CTF60C5CGS1 | TP9C100C20MP13 | 44000 |  |  | 18 | 9 | 45000 |  |  | 33800 | 75.11% | 2 | Both | 916.6667 | 3.6667 | HRCU-A-CB (Split System: Heat Pump with Remote Outdoor Unit-Air-Source) | Yes
213258353 | Central Heat Pump | KEEPRITE | DLCURAH24ABK | ADP |  | H,GE31930 | *96VTN0601412A* | 22800 |  |  | 16 | 8.5 | 24800 |  |  | 25200 | 101.6% | 2.14 | Both | 475 | 1.9 | HRCU-A-CB (Split System: Heat Pump with Remote Outdoor Unit-Air-Source) | N/A
213258370 | Central Heat Pump | KEEPRITE | DLCURAH24ABK | ADP |  | H,GG31930 | *96VTN0801716A* | 23600 |  |  | 16 | 8.5 | 25200 |  |  | 23600 | 93.65% | 1.98 | Both | 491.6667 | 1.9667 | HRCU-A-CB (Split System: Heat Pump with Remote Outdoor Unit-Air-Source) | N/A
212614925 | Central Heat Pump | DAIKIN | DZ6VSA361EA* |  |  | CA*EA4830*4A* | D*96VC0804CNA* | 34200 |  |  | 17.5 | 8.6 | 34200 |  |  | 29000 | 84.8% | 2 | Both | 712.5 | 2.85 | HRCU-A-CB (Split System: Heat Pump with Remote Outdoor Unit-Air-Source) | Yes
214229231 | Central Heat Pump | TEMPSTAR | DLCURAH30ABK |  |  | EA*4X36L17A* | *80MSU0601716A* | 29400 |  |  | 15.2 | 8.1 | 34000 |  |  | 27800 | 81.76% | 1.76 | Both | 612.5 | 2.45 | HRCU-A-CB (Split System: Heat Pump with Remote Outdoor Unit-Air-Source) | N/A
215667414 | Central Heat Pump | AIRQUEST | H5H0V24*K*AAA* |  |  | EA*5X30M17A*+WALLCON | *80CTL0701412B* | 23000 |  |  | 17 | 9 | 23800 |  |  | 16700 | 70.17% | 1.98 | Both | 479.1667 | 1.9167 | HRCU-A-CB (Split System: Heat Pump with Remote Outdoor Unit-Air-Source) | Yes
215912244 | Central Heat Pump | LUXAIRE | HH824E2S11 |  |  | CTM36B5ADS1 | TM9Y060B12MP11 | 23000 |  |  | 17 | 9 | 23000 |  |  | 18000 | 78.26% | 2 | Both | 479.1667 | 1.9167 | HRCU-A-CB (Split System: Heat Pump with Remote Outdoor Unit-Air-Source) | Both
215864965 | Central Heat Pump | TRANE | 5TWV8X48A1 |  |  | 5TXCD008AS3 | S8V2D120M5PCB | 45500 |  |  | 18.1 | 8.5 | 45500 |  |  | 35200 | 77.36% | 2.1 | Both | 947.9167 | 3.7917 | HRCU-A-CB (Split System: Heat Pump with Remote Outdoor Unit-Air-Source) | Yes
215937946 | Central Heat Pump | HEIL | H5H3V48*K*AAA* |  |  | EVD5X48M24A*+WALLCON | *97CMN0802120B* | 44500 |  |  | 20 | 8.1 | 52000 |  |  | 38000 | 73.08% | 1.9 | Both | 927.0833 | 3.7083 | HRCU-A-CB (Split System: Heat Pump with Remote Outdoor Unit-Air-Source) | Yes
215668834 | Central Heat Pump | KENMORE | (C,H,T)5H0V36*K*AAA* |  |  | EA*5X42M21A*+WALLCON | *80CTL0702120B* | 33000 |  |  | 17.5 | 9 | 35800 |  |  | 25600 | 71.51% | 1.86 | Both | 687.5 | 2.75 | HRCU-A-CB (Split System: Heat Pump with Remote Outdoor Unit-Air-Source) | Yes
215424239 | Central Heat Pump | LUXAIRE | HH836E2S11 | ADP |  | H,YE9J*36+TXV-BLEED | TM9Y100C16MP11 | 32400 |  |  | 18 | 8.5 | 29400 |  |  | 23800 | 80.95% | 2 | Both | 675 | 2.7 | HRCU-A-CB (Split System: Heat Pump with Remote Outdoor Unit-Air-Source) | N/A
214779589 | Central Heat Pump | LUXAIRE | HMH72B341 |  |  | XAHB36DBCN1 | Z9ES080B12SMPS1 | 33000 |  |  | 17 | 8.5 | 32000 |  |  | 22400 | 70% | 1.8 | Both | 687.5 | 2.75 | HRCU-A-CB (Split System: Heat Pump with Remote Outdoor Unit-Air-Source) | N/A
215865065 | Central Heat Pump | TRANE | 5TWV8X48A1 |  |  | 5PX*C007AS3+P0V0C000M50SD+LRP |  | 45500 |  |  | 18.1 | 8.5 | 45500 |  |  | 35000 | 76.92% | 2.2 | Both | 947.9167 | 3.7917 | HRCU-A-CB (Split System: Heat Pump with Remote Outdoor Unit-Air-Source) | Yes
213071761 | Central Heat Pump | ACIQ | DLCURAH24ABK |  |  | EN(A,D)4X36L21** | *96VTN1002122A* | 23600 |  |  | 17 | 8.1 | 25800 |  |  | 23800 | 92.25% | 1.98 | Both | 491.6667 | 1.9667 | HRCU-A-CB (Split System: Heat Pump with Remote Outdoor Unit-Air-Source) | N/A
215941617 | Central Heat Pump | AIRQUEST | H5H3V48*K*AAA* |  |  | EVD5X48M24A*+WALLCON | *97CTN1202422A* | 45000 |  |  | 20.5 | 8.1 | 52000 |  |  | 38000 | 73.08% | 1.9 | Both | 937.5 | 3.75 | HRCU-A-CB (Split System: Heat Pump with Remote Outdoor Unit-Air-Source) | Yes
214094126 | Central Heat Pump | BOSCH | BOVA-36HDN1-M20G | ASPEN |  | DM42B34+TDR | BGH96M080C4A | 31600 |  |  | 17.5 | 8.6 | 33800 |  |  | 26400 | 78.11% | 2.42 | Both | 658.3333 | 2.6333 | HRCU-A-CB (Split System: Heat Pump with Remote Outdoor Unit-Air-Source) | N/A
214229314 | Central Heat Pump | ARCOAIRE | DLCURAH36ABK |  |  | END4X42L17** | *80MSU0601716A* | 35400 |  |  | 16 | 8.1 | 38500 |  |  | 35000 | 90.91% | 1.96 | Both | 737.5 | 2.95 | HRCU-A-CB (Split System: Heat Pump with Remote Outdoor Unit-Air-Source) | N/A
214838750 | Central Heat Pump | YISO | YOHA2-36AA |  |  | YLCN2-3036BA | FG7SA-072C-T24B* | 33000 |  |  | 16.5 | 8.5 | 34600 |  |  | 24400 | 70.52% | 1.95 | Both | 687.5 | 2.75 | HRCU-A-CB (Split System: Heat Pump with Remote Outdoor Unit-Air-Source) | Yes
215865048 | Central Heat Pump | AMERICAN STANDARD | 5A6V8X24A1 |  |  | 5PX*B003AS3+P0V0A000M30SD+LRP |  | 21400 |  |  | 18.1 | 8.5 | 24600 |  |  | 19000 | 77.24% | 2.1 | Both | 445.8333 | 1.7833 | HRCU-A-CB (Split System: Heat Pump with Remote Outdoor Unit-Air-Source) | Yes
214784535 | Central Heat Pump | BRYANT HEATING AND COOLING SYSTEMS | 38MURAQ24AB3* | ADP |  | SM3925 |  | 22600 |  |  | 16 | 8.55 | 24800 |  |  | 22600 | 91.13% | 1.84 | Both | 470.8333 | 1.8833 | HRCU-A-CB (Split System: Heat Pump with Remote Outdoor Unit-Air-Source) | N/A
214810409 | Central Heat Pump | RHEEM | RD17AZ60AJ3N | ADP |  | H,RE84960 | R951V1005A21M4S | 53000 |  |  | 17 | 8.1 | 52000 |  |  | 49000 | 94.23% | 1.75 | Both | 1104.1667 | 4.4167 | HRCU-A-CB (Split System: Heat Pump with Remote Outdoor Unit-Air-Source) | N/A
213088389 | Central Heat Pump | BOSCH | BOVB-36HDN1-M20G | ADP |  | V,R36H175P149+AEFE4B* |  | 23800 |  |  | 20 | 9.5 | 22400 |  |  | 17200 | 76.79% | 2 | Both | 495.8333 | 1.9833 | HRCU-A-CB (Split System: Heat Pump with Remote Outdoor Unit-Air-Source) | N/A
214395830 | Central Heat Pump | YORK | HH836E2S11 |  |  | CTF48C5CFS1 | TMLE100C16MP11 | 33400 |  |  | 19 | 9 | 31400 |  |  | 25400 | 80.89% | 2 | Both | 695.8333 | 2.7833 | HRCU-A-CB (Split System: Heat Pump with Remote Outdoor Unit-Air-Source) | Yes
214396096 | Central Heat Pump | YORK | HH836E2S11 |  |  | CTM36C5CDS1 | TM8Y080C16MP11 | 33600 |  |  | 18 | 8.5 | 31400 |  |  | 25200 | 80.25% | 2 | Both | 700 | 2.8 | HRCU-A-CB (Split System: Heat Pump with Remote Outdoor Unit-Air-Source) | Yes
214606575 | Central Heat Pump | YORK | HH836E2S11 |  |  | CTM48C5CFS1 |  | 31600 |  |  | 15.2 | 8.5 | 30800 |  |  | 22200 | 72.08% | 2 | Both | 658.3333 | 2.6333 | HRCU-A-C (Split System: Heat Pump with Remote Outdoor Unit with No Indoor Fan --Air Source) | N/A
215669604 | Central Heat Pump | HEIL | H5H0V36*K*AAA* |  |  | EA*5X61M21A*+WALLCON | *96CTN1002122B* | 34800 |  |  | 18.5 | 9 | 34400 |  |  | 24800 | 72.09% | 1.92 | Both | 725 | 2.9 | HRCU-A-CB (Split System: Heat Pump with Remote Outdoor Unit-Air-Source) | Yes
215670022 | Central Heat Pump | HEIL | H5H0V36*K*AAA* |  |  | ESH5X42M12A*+WALLCON | *95CSU0601716B* | 33800 |  |  | 16 | 8.5 | 35600 |  |  | 25400 | 71.35% | 1.78 | Both | 704.1667 | 2.8167 | HRCU-A-CB (Split System: Heat Pump with Remote Outdoor Unit-Air-Source) | Yes
214094143 | Central Heat Pump | BOSCH | BOVA-60HDN1-M20G | ASPEN |  | DM59A44+TDR | BGH96M100C5B | 42500 |  |  | 17.5 | 8.8 | 46500 |  |  | 39000 | 83.87% | 2.35 | Both | 885.4167 | 3.5417 | HRCU-A-CB (Split System: Heat Pump with Remote Outdoor Unit-Air-Source) | N/A
213088724 | Central Heat Pump | BOSCH | BOVA-60HDN1-M20G | ADP |  | V,R48H175P789+AEFE4B* |  | 45000 |  |  | 18 | 9.15 | 46000 |  |  | 33200 | 72.17% | 1.94 | Both | 937.5 | 3.75 | HRCU-A-CB (Split System: Heat Pump with Remote Outdoor Unit-Air-Source) | N/A
213379970 | Central Heat Pump | GREE | GK-H03TC/NAA1-D(U) |  |  |  |  | 34400 |  |  | 18 | 8.8 | 36000 |  |  | 26000 | 72.22% | 1.75 | Both | 716.6667 | 2.8667 | HSP-A (Single-Package Heat Pump Air-Source) | Yes
214569641 | Central Heat Pump | BRYANT HEATING AND COOLING SYSTEMS | 284ANV036*0**B* |  |  | CSPH*4212AL*+UI | 987MC60080C21*** | 34000 |  |  | 18.5 | 9 | 36600 |  |  | 26000 | 71.04% | 2.04 | Both | 708.3333 | 2.8333 | HRCU-A-CB (Split System: Heat Pump with Remote Outdoor Unit-Air-Source) | N/A
212632907 | Central Heat Pump | LENNOX | SL25XPV-048-230A** | ADP |  | LD42/49Y9 | SLP99DF110XV60C* | 45500 |  |  | 20 | 9 | 42000 |  |  | 35000 | 83.33% | 1.84 | Both | 947.9167 | 3.7917 | HRCU-A-CB (Split System: Heat Pump with Remote Outdoor Unit-Air-Source) | N/A
215674702 | Central Heat Pump | HEIL | H5H0V48*K*AAA* |  |  | ESH5X48M12A*+WALLCON | *80CSU0802120A* | 45000 |  |  | 16.5 | 8.5 | 48500 |  |  | 34200 | 70.52% | 2.06 | Both | 937.5 | 3.75 | HRCU-A-CB (Split System: Heat Pump with Remote Outdoor Unit-Air-Source) | N/A
215676405 | Central Heat Pump | HEIL | H5H0V48*K*AAA* |  |  | EVD5X60M21A*+WALLCON | *80CSU0601716A* | 48000 |  |  | 19 | 9 | 50000 |  |  | 36800 | 73.6% | 2 | Both | 1000 | 4 | HRCU-A-CB (Split System: Heat Pump with Remote Outdoor Unit-Air-Source) | N/A
215682087 | Central Heat Pump | ARCOAIRE | H5H0V48*K*AAA* |  |  | EVM5X61M24A*+WALLCON | *97CTN1202422A* | 48500 |  |  | 19.5 | 9.5 | 50000 |  |  | 36600 | 73.2% | 2.12 | Both | 1010.4167 | 4.0417 | HRCU-A-CB (Split System: Heat Pump with Remote Outdoor Unit-Air-Source) | N/A
213785731 | Central Heat Pump | BRYANT HEATING AND COOLING SYSTEMS | 284ANV036*0**B* |  |  | CSPH*6012AL*+UI | 88*TB36045C17*** | 33600 |  |  | 18 | 8.5 | 36400 |  |  | 25600 | 70.33% | 2 | Both | 700 | 2.8 | HRCU-A-CB (Split System: Heat Pump with Remote Outdoor Unit-Air-Source) | N/A
213785751 | Central Heat Pump | BRYANT HEATING AND COOLING SYSTEMS | 284ANV036*0**B* |  |  | CSPH*6012AL*+UI | 987MC66100C21*** | 34000 |  |  | 19 | 8.5 | 36000 |  |  | 25200 | 70% | 2.02 | Both | 708.3333 | 2.8333 | HRCU-A-CB (Split System: Heat Pump with Remote Outdoor Unit-Air-Source) | No
214271764 | Central Heat Pump | CARRIER | 25VNA448A*031* | ADP |  | C60A***L189 | 58TN*B090C21**20 | 44500 |  |  | 21 | 9.5 | 44000 |  |  | 35600 | 80.91% | 2.36 | Both | 927.0833 | 3.7083 | HRCU-A-CB (Split System: Heat Pump with Remote Outdoor Unit-Air-Source) | N/A
215674267 | Central Heat Pump | AIRQUEST | H5H0V48*K*AAA* |  |  | EA*5X60M24A*+WALLCON | *97CMN1202422B* | 45000 |  |  | 18 | 9 | 47500 |  |  | 33600 | 70.74% | 2.06 | Both | 937.5 | 3.75 | HRCU-A-CB (Split System: Heat Pump with Remote Outdoor Unit-Air-Source) | N/A
215674367 | Central Heat Pump | AIRQUEST | H5H0V48*K*AAA* |  |  | EA*5X61M21A*+WALLCON | *80CTL0902120B* | 46000 |  |  | 18.5 | 9 | 47500 |  |  | 33600 | 70.74% | 2.06 | Both | 958.3333 | 3.8333 | HRCU-A-CB (Split System: Heat Pump with Remote Outdoor Unit-Air-Source) | N/A
212614991 | Central Heat Pump | AMANA | ASZS60361EA* |  |  | CA*EA6030*4A* | A*VM971205DNB* | 34200 |  |  | 17.5 | 8.6 | 34200 |  |  | 30000 | 87.72% | 2 | Both | 712.5 | 2.85 | HRCU-A-CB (Split System: Heat Pump with Remote Outdoor Unit-Air-Source) | Yes
214626253 | Central Heat Pump | LENNOX | SL25XPV-048-230A** |  |  | CK40CT-60C-0*+TDR | EL296UH090XV48C* | 45500 |  |  | 20 | 9.5 | 44000 |  |  | 36400 | 82.73% | 1.9 | Both | 947.9167 | 3.7917 | HRCU-A-CB (Split System: Heat Pump with Remote Outdoor Unit-Air-Source) | Yes
215940754 | Central Heat Pump | CARRIER | 27VNA336A*030* |  |  | CVAVA4824XMA*+UI | 59TN7A120C24**22 | 35000 |  |  | 21.5 | 8.5 | 38000 |  |  | 28200 | 74.21% | 2.02 | Both | 729.1667 | 2.9167 | HRCU-A-CB (Split System: Heat Pump with Remote Outdoor Unit-Air-Source) | Both
214397792 | Central Heat Pump | COLEMAN | HH836E2S11 |  |  | CTM48C5CFS1+JME12C2SN1 |  | 34000 |  |  | 19 | 9 | 31400 |  |  | 25200 | 80.25% | 2 | Both | 708.3333 | 2.8333 | HRCU-A-CB (Split System: Heat Pump with Remote Outdoor Unit-Air-Source) | Both
215940153 | Central Heat Pump | TEMPSTAR | T5H3V36*K*AAA* |  |  | ESH5X48M12A*+WALLCON | *97CTN0802120A* | 33800 |  |  | 19.5 | 9 | 34800 |  |  | 26600 | 76.44% | 1.94 | Both | 704.1667 | 2.8167 | HRCU-A-CB (Split System: Heat Pump with Remote Outdoor Unit-Air-Source) | Yes
216410936 | Central Heat Pump | COLEMAN | HMH72B361 |  |  | XAFC36DBCN1 | Z9ET100C16SMPS1 | 35000 |  |  | 17.5 | 8.5 | 34600 |  |  | 24800 | 71.68% | 2.06 | Both | 729.1667 | 2.9167 | HRCU-A-CB (Split System: Heat Pump with Remote Outdoor Unit-Air-Source) | N/A
215292380 | Central Heat Pump | AIRQUEST | DLCURAH24ABK | ADP |  | H,GE31924 | *96MSN0601716A* | 23200 |  |  | 16 | 9.5 | 25000 |  |  | 24400 | 97.6% | 2.04 | Both | 483.3333 | 1.9333 | HRCU-A-CB (Split System: Heat Pump with Remote Outdoor Unit-Air-Source) | N/A
215292460 | Central Heat Pump | AIRQUEST | DLCURAH24ABK | ADP |  | HG7J924 | *96MSN0801716A* | 23400 |  |  | 17 | 8.5 | 24800 |  |  | 23600 | 95.16% | 2 | Both | 487.5 | 1.95 | HRCU-A-CB (Split System: Heat Pump with Remote Outdoor Unit-Air-Source) | N/A
215289672 | Central Heat Pump | AIRQUEST | DLCURAH18ABK | ADP |  | HE34936 | *92MSN0601714A* | 17500 |  |  | 16 | 8.5 | 16900 |  |  | 18800 | 111.2% | 2.3 | Both | 364.5833 | 1.4583 | HRCU-A-CB (Split System: Heat Pump with Remote Outdoor Unit-Air-Source) | N/A
215289821 | Central Heat Pump | AIRQUEST | DLCURAH18ABK | ADP |  | HE8J936 | *96MSN0401410A* | 17400 |  |  | 16 | 8.5 | 16900 |  |  | 19100 | 113% | 2.34 | Both | 362.5 | 1.45 | HRCU-A-CB (Split System: Heat Pump with Remote Outdoor Unit-Air-Source) | N/A
215290087 | Central Heat Pump | AIRQUEST | DLCURAH18ABK | ADP |  | HE8J936 | *96VTN0401410B* | 17100 |  |  | 16 | 8.5 | 16600 |  |  | 19000 | 114.5% | 2.34 | Both | 356.25 | 1.425 | HRCU-A-CB (Split System: Heat Pump with Remote Outdoor Unit-Air-Source) | N/A
213311148 | Central Heat Pump | PAYNE HEATING AND COOLING | 38MURAQ24AB3* | ADP |  | V36H175P159+CBPE4B* |  | 24200 |  |  | 18 | 9 | 25000 |  |  | 22600 | 90.4% | 1.92 | Both | 504.1667 | 2.0167 | HRCU-A-CB (Split System: Heat Pump with Remote Outdoor Unit-Air-Source) | N/A
213796577 | Central Heat Pump | PAYNE HEATING AND COOLING | 38MURAQ24AB3* | ADP |  | V,C36H***P219+CBPE3A* |  | 24000 |  |  | 16 | 8.9 | 25000 |  |  | 22600 | 90.4% | 1.9 | Both | 500 | 2 | HRCU-A-CB (Split System: Heat Pump with Remote Outdoor Unit-Air-Source) | N/A
215292529 | Central Heat Pump | AIRQUEST | DLCURAH24ABK | ADP |  | H,GE22936 | *96VTN0401410A* | 22600 |  |  | 15.2 | 8.5 | 25200 |  |  | 24400 | 96.83% | 2.04 | Both | 470.8333 | 1.8833 | HRCU-A-CB (Split System: Heat Pump with Remote Outdoor Unit-Air-Source) | N/A
215292543 | Central Heat Pump | AIRQUEST | DLCURAH24ABK | ADP |  | H,GE32930 | *96VTN0401410A* | 22600 |  |  | 16 | 8.5 | 24200 |  |  | 23800 | 98.35% | 2.02 | Both | 470.8333 | 1.8833 | HRCU-A-CB (Split System: Heat Pump with Remote Outdoor Unit-Air-Source) | N/A
215292898 | Central Heat Pump | AIRQUEST | DLCURAH24ABK | ADP |  | HE34936 | *96VTN0601716B* | 24000 |  |  | 16 | 9 | 24400 |  |  | 22800 | 93.44% | 1.92 | Both | 500 | 2 | HRCU-A-CB (Split System: Heat Pump with Remote Outdoor Unit-Air-Source) | N/A
215292961 | Central Heat Pump | AIRQUEST | DLCURAH24ABK | ADP |  | HE7J936 | *96VTN0801716A* | 24200 |  |  | 16 | 8.5 | 24600 |  |  | 22000 | 89.43% | 1.86 | Both | 504.1667 | 2.0167 | HRCU-A-CB (Split System: Heat Pump with Remote Outdoor Unit-Air-Source) | N/A
215293047 | Central Heat Pump | AIRQUEST | DLCURAH24ABK | ADP |  | H,GE34936 | *96VTN0802120A* | 23600 |  |  | 17 | 8.1 | 24200 |  |  | 23400 | 96.69% | 1.98 | Both | 491.6667 | 1.9667 | HRCU-A-CB (Split System: Heat Pump with Remote Outdoor Unit-Air-Source) | N/A
213773583 | Central Heat Pump | KENMORE | (C,H,T)VH825GKA3* |  |  | EA*4X43L21A*+WALLCON | *80CTL0701716B* | 24400 |  |  | 17 | 8.1 | 21200 |  |  | 16600 | 78.3% | 2.02 | Both | 508.3333 | 2.0333 | HRCU-A-CB (Split System: Heat Pump with Remote Outdoor Unit-Air-Source) | N/A
215939718 | Central Heat Pump | ARCOAIRE | H5H3V36*K*AAA* |  |  | EA*5X48M21A*+WALLCON | *96CTN0802120B* | 33400 |  |  | 20 | 9.5 | 34600 |  |  | 26400 | 76.3% | 2.04 | Both | 695.8333 | 2.7833 | HRCU-A-CB (Split System: Heat Pump with Remote Outdoor Unit-Air-Source) | Yes
215293897 | Central Heat Pump | AIRQUEST | DLCURAH30ABK | ADP |  | HE7J936 | *96MSN0802120A* | 29000 |  |  | 15.2 | 8.1 | 32600 |  |  | 27200 | 83.44% | 1.8 | Both | 604.1667 | 2.4167 | HRCU-A-CB (Split System: Heat Pump with Remote Outdoor Unit-Air-Source) | N/A
215293983 | Central Heat Pump | AIRQUEST | DLCURAH30ABK | ADP |  | H,GG35936 | *96MSN1202422A* | 30000 |  |  | 15.2 | 8.1 | 32600 |  |  | 27200 | 83.44% | 1.8 | Both | 625 | 2.5 | HRCU-A-CB (Split System: Heat Pump with Remote Outdoor Unit-Air-Source) | N/A
215294000 | Central Heat Pump | AIRQUEST | DLCURAH30ABK | ADP |  | HG9J936 | *96MSN1202422A* | 30000 |  |  | 15.2 | 8.1 | 32600 |  |  | 27200 | 83.44% | 1.8 | Both | 625 | 2.5 | HRCU-A-CB (Split System: Heat Pump with Remote Outdoor Unit-Air-Source) | N/A
213075986 | Central Heat Pump | ARCOAIRE | DLCURAH36ABK |  |  | EN(A,D,W)4X48L21** | *95MSU1002120A* | 36200 |  |  | 16.5 | 8.1 | 38500 |  |  | 35000 | 90.91% | 2.02 | Both | 754.1667 | 3.0167 | HRCU-A-CB (Split System: Heat Pump with Remote Outdoor Unit-Air-Source) | N/A
215294584 | Central Heat Pump | AIRQUEST | DLCURAH36ABK | ADP |  | H,GE24936 | *92MSN0601412A* | 34000 |  |  | 15.2 | 8.1 | 36800 |  |  | 34800 | 94.57% | 1.82 | Both | 708.3333 | 2.8333 | HRCU-A-CB (Split System: Heat Pump with Remote Outdoor Unit-Air-Source) | N/A
215670039 | Central Heat Pump | AIRQUEST | H5H0V36*K*AAA* |  |  | ESH5X42M12A*+WALLCON | *95CSU1002122B* | 34000 |  |  | 16.5 | 8.5 | 35600 |  |  | 25200 | 70.79% | 1.78 | Both | 708.3333 | 2.8333 | HRCU-A-CB (Split System: Heat Pump with Remote Outdoor Unit-Air-Source) | Yes
213780988 | Central Heat Pump | AIRQUEST | HVH837GKA2* |  |  | EA*4X42L21A*+WALLCON | *80CTL0901716B* | 31800 |  |  | 17 | 8.1 | 33000 |  |  | 24400 | 73.94% | 1.88 | Both | 662.5 | 2.65 | HRCU-A-CB (Split System: Heat Pump with Remote Outdoor Unit-Air-Source) | N/A
215669100 | Central Heat Pump | KENMORE | (C,H,T)5H0V36*K*AAA* |  |  | EA*5X48M21A*+WALLCON | *80CSU0401712A* | 33800 |  |  | 18 | 9 | 35000 |  |  | 25000 | 71.43% | 1.88 | Both | 704.1667 | 2.8167 | HRCU-A-CB (Split System: Heat Pump with Remote Outdoor Unit-Air-Source) | Yes
213078269 | Central Heat Pump | PAYNE HEATING AND COOLING | 38MURAQ36AB3* |  |  | CAP**3621AL* | PG80MS(A,L)A42090B** | 35200 |  |  | 16 | 8.1 | 38500 |  |  | 35200 | 91.43% | 1.84 | Both | 733.3333 | 2.9333 | HRCU-A-CB (Split System: Heat Pump with Remote Outdoor Unit-Air-Source) | N/A
215935065 | Central Heat Pump | BRYANT HEATING AND COOLING SYSTEMS | 293VAN036**AA* |  |  | CVAMA4921XMA*+UI | 935CB60080C21*** | 35600 |  |  | 21.5 | 8.5 | 38000 |  |  | 28600 | 75.26% | 2.02 | Both | 741.6667 | 2.9667 | HRCU-A-CB (Split System: Heat Pump with Remote Outdoor Unit-Air-Source) | Both
215667483 | Central Heat Pump | TEMPSTAR | T5H0V24*K*AAA* |  |  | EA*5X30M17A*+WALLCON | *97CMN0601714B* | 23000 |  |  | 16.5 | 8.5 | 24000 |  |  | 16800 | 70% | 1.86 | Both | 479.1667 | 1.9167 | HRCU-A-CB (Split System: Heat Pump with Remote Outdoor Unit-Air-Source) | Yes
215935825 | Central Heat Pump | BRYANT HEATING AND COOLING SYSTEMS | 293VAN036**AA* |  |  | CVAVA3817XMA*+UI | 88*TB36045C17*** | 35000 |  |  | 21 | 8.5 | 39000 |  |  | 29600 | 75.9% | 2 | Both | 729.1667 | 2.9167 | HRCU-A-CB (Split System: Heat Pump with Remote Outdoor Unit-Air-Source) | Yes
213147367 | Central Heat Pump | BRYANT HEATING AND COOLING SYSTEMS | 38MURAQ36AB3* | ADP |  | V,C36H175P139+AEFE4B* |  | 36200 |  |  | 16 | 8.1 | 36800 |  |  | 34400 | 93.48% | 2 | Both | 754.1667 | 3.0167 | HRCU-A-CB (Split System: Heat Pump with Remote Outdoor Unit-Air-Source) | N/A
215936575 | Central Heat Pump | BRYANT HEATING AND COOLING SYSTEMS | 293VAN036**AA* |  |  | CVAVA6021XMA*+UI | 83*CA60100C21*** | 35600 |  |  | 21.5 | 8.5 | 38000 |  |  | 28600 | 75.26% | 2.02 | Both | 741.6667 | 2.9667 | HRCU-A-CB (Split System: Heat Pump with Remote Outdoor Unit-Air-Source) | Both
215936695 | Central Heat Pump | BRYANT HEATING AND COOLING SYSTEMS | 293VAN036**AA* |  |  | CVAVA6021XMA*+UI | 987MC60080C21*** | 35600 |  |  | 21.5 | 8.5 | 38000 |  |  | 28600 | 75.26% | 2.02 | Both | 741.6667 | 2.9667 | HRCU-A-CB (Split System: Heat Pump with Remote Outdoor Unit-Air-Source) | Both
215682774 | Central Heat Pump | BRYANT HEATING AND COOLING SYSTEMS | 290VAN060**AA* |  |  | CSAH*6012AM*+UI | 987TA66100C21*** | 55500 |  |  | 17 | 8.5 | 60000 |  |  | 42000 | 70% | 1.9 | Both | 1156.25 | 4.625 | HRCU-A-CB (Split System: Heat Pump with Remote Outdoor Unit-Air-Source) | N/A
215678160 | Central Heat Pump | KEEPRITE | C5H0V60*K*AAA* |  |  | ESH5X60M12A*+WALLCON | *97CMN1202422B* | 55500 |  |  | 17 | 8.5 | 60000 |  |  | 42000 | 70% | 1.9 | Both | 1156.25 | 4.625 | HRCU-A-CB (Split System: Heat Pump with Remote Outdoor Unit-Air-Source) | N/A
213076573 | Central Heat Pump | CARRIER | 38MURAQ36AB3* |  |  | CNPV*4821AL* | 58TP*B070V17**16 | 35600 |  |  | 16 | 8.1 | 38500 |  |  | 35000 | 90.91% | 1.98 | Both | 741.6667 | 2.9667 | HRCU-A-CB (Split System: Heat Pump with Remote Outdoor Unit-Air-Source) | N/A
214731843 | Central Heat Pump | ECOER | EODA18H-4860BAA |  |  | GNC4860CPT | FG7SA-108C-T35C* | 52000 |  |  | 16 | 8.2 | 54000 |  |  | 37800 | 70% | 1.9 | Both | 1083.3333 | 4.3333 | HRCU-A-CB (Split System: Heat Pump with Remote Outdoor Unit-Air-Source) | Yes
215412948 | Central Heat Pump | FRIEDRICH | WFPU17Z243C | ADP |  | H,RG9J936+AEFE3A* |  | 22000 |  |  | 16 | 9 | 21400 |  |  | 16500 | 77.1% | 2.05 | Both | 458.3333 | 1.8333 | HRCU-A-CB (Split System: Heat Pump with Remote Outdoor Unit-Air-Source) | N/A
215941189 | Central Heat Pump | COMFORTMAKER | C5H3V48*K*AAA* |  |  | ESH5X48M12A*+WALLCON | *97CTN1002122A* | 44000 |  |  | 20 | 9 | 48500 |  |  | 36400 | 75.05% | 1.82 | Both | 916.6667 | 3.6667 | HRCU-A-CB (Split System: Heat Pump with Remote Outdoor Unit-Air-Source) | Yes
213781403 | Central Heat Pump | KENMORE | (C,H,T)VH837GKA2* |  |  | EA*4X48L24A*+WALLCON | *80CTL0902120B* | 32400 |  |  | 17 | 8.5 | 32200 |  |  | 24800 | 77.02% | 1.98 | Both | 675 | 2.7 | HRCU-A-CB (Split System: Heat Pump with Remote Outdoor Unit-Air-Source) | N/A
214572964 | Central Heat Pump | DAY & NIGHT | CVH837GKA** |  |  | EA*4X61L21A*+WALLCON | *95CSU0802120B* | 33200 |  |  | 17.5 | 8.5 | 32000 |  |  | 25000 | 78.12% | 2 | Both | 691.6667 | 2.7667 | HRCU-A-CB (Split System: Heat Pump with Remote Outdoor Unit-Air-Source) | N/A
212987393 | Central Heat Pump | DAY & NIGHT | DLCURAH24ABK |  |  | EA*4X30L17A* | *96MSN0801716A* | 23600 |  |  | 17 | 8.5 | 26400 |  |  | 24200 | 91.67% | 2.02 | Both | 491.6667 | 1.9667 | HRCU-A-CB (Split System: Heat Pump with Remote Outdoor Unit-Air-Source) | N/A
212989231 | Central Heat Pump | DAY & NIGHT | DLCURAH24ABK |  |  | EN(A,D)4X30L17** | *95MSU0601716A* | 23600 |  |  | 17 | 8.5 | 26400 |  |  | 24400 | 92.42% | 2.02 | Both | 491.6667 | 1.9667 | HRCU-A-CB (Split System: Heat Pump with Remote Outdoor Unit-Air-Source) | N/A
215931670 | Central Heat Pump | DAY & NIGHT | C5H3V60*K*AAA* |  |  | EA*5X61M24A*+WALLCON | *80CSU0802120A* | 57000 |  |  | 19 | 8.5 | 60500 |  |  | 46000 | 76.03% | 2.04 | Both | 1187.5 | 4.75 | HRCU-A-CB (Split System: Heat Pump with Remote Outdoor Unit-Air-Source) | Yes
215294232 | Central Heat Pump | AIRQUEST | DLCURAH30ABK | ADP |  | H,GG80936 | *96VTN0802120A* | 29600 |  |  | 15.2 | 8.1 | 32000 |  |  | 27000 | 84.38% | 1.78 | Both | 616.6667 | 2.4667 | HRCU-A-CB (Split System: Heat Pump with Remote Outdoor Unit-Air-Source) | N/A
215678326 | Central Heat Pump | AIRQUEST | H5H0V24*K*AAA* |  |  | EA*5X36M17A*+WALLCON | *97CTN0601716A* | 23000 |  |  | 16.5 | 9 | 23800 |  |  | 16700 | 70.17% | 1.98 | Both | 479.1667 | 1.9167 | HRCU-A-CB (Split System: Heat Pump with Remote Outdoor Unit-Air-Source) | Yes
214397526 | Central Heat Pump | CHAMPION HEATING AND COOLING | HH824E2S11 |  |  | CTF36B5ADS1+JMET12BS2N1 |  | 23000 |  |  | 19 | 9.5 | 23000 |  |  | 18100 | 78.7% | 2 | Both | 479.1667 | 1.9167 | HRCU-A-CB (Split System: Heat Pump with Remote Outdoor Unit-Air-Source) | Both
214570398 | Central Heat Pump | CARRIER | 25VNA825A*032* |  |  | CAP**3621AL*+UI | 59MN7C060C21**20 | 23600 |  |  | 16 | 8.1 | 21400 |  |  | 16700 | 78.04% | 1.92 | Both | 491.6667 | 1.9667 | HRCU-A-CB (Split System: Heat Pump with Remote Outdoor Unit-Air-Source) | N/A
215941258 | Central Heat Pump | ARCOAIRE | H5H3V48*K*AAA* |  |  | ESH5X60M12A*+WALLCON | *97CTN1202422A* | 45000 |  |  | 20.5 | 9 | 48500 |  |  | 36400 | 75.05% | 1.82 | Both | 937.5 | 3.75 | HRCU-A-CB (Split System: Heat Pump with Remote Outdoor Unit-Air-Source) | Yes
215937880 | Central Heat Pump | DAY & NIGHT | C5H3V48*K*AAA* |  |  | EVD5X48M24A*+WALLCON | *80CTL0702120B* | 44500 |  |  | 20 | 8.1 | 52500 |  |  | 38500 | 73.33% | 1.9 | Both | 927.0833 | 3.7083 | HRCU-A-CB (Split System: Heat Pump with Remote Outdoor Unit-Air-Source) | Yes
213078359 | Central Heat Pump | KEEPRITE | DLCURAH36ABK |  |  | END4X42L17** | *80MS(N,L)0901714A* | 35600 |  |  | 16 | 8.1 | 38500 |  |  | 35000 | 90.91% | 1.94 | Both | 741.6667 | 2.9667 | HRCU-A-CB (Split System: Heat Pump with Remote Outdoor Unit-Air-Source) | N/A
215294750 | Central Heat Pump | AIRQUEST | DLCURAH36ABK | ADP |  | H,GE35936 | *92MSN0802120A* | 35200 |  |  | 16 | 8.1 | 36800 |  |  | 34600 | 94.02% | 1.88 | Both | 733.3333 | 2.9333 | HRCU-A-CB (Split System: Heat Pump with Remote Outdoor Unit-Air-Source) | N/A
215295168 | Central Heat Pump | AIRQUEST | DLCURAH36ABK | ADP |  | H,GE80936 | *96MSN1002122A* | 35800 |  |  | 16 | 8.5 | 36200 |  |  | 34200 | 94.48% | 2.06 | Both | 745.8333 | 2.9833 | HRCU-A-CB (Split System: Heat Pump with Remote Outdoor Unit-Air-Source) | N/A
213738469 | Central Heat Pump | DAY & NIGHT | DLCURAH36ABK | ADP |  | PL36H210P299 | *80MS(N,L)0701712A* | 36200 |  |  | 16 | 8.5 | 36400 |  |  | 34400 | 94.51% | 2.04 | Both | 754.1667 | 3.0167 | HRCU-A-CB (Split System: Heat Pump with Remote Outdoor Unit-Air-Source) | N/A
213738535 | Central Heat Pump | DAY & NIGHT | DLCURAH36ABK | ADP |  | PL36H175P159 | *92MSN0601714A* | 35200 |  |  | 16 | 8.1 | 36800 |  |  | 34600 | 94.02% | 1.94 | Both | 733.3333 | 2.9333 | HRCU-A-CB (Split System: Heat Pump with Remote Outdoor Unit-Air-Source) | N/A
214331343 | Central Heat Pump | NAPOLEON | WSEHV4860RA1-N | ADP |  | H,A,DG52960 | WPV070T4BA | 46000 |  |  | 17 | 8.5 | 48000 |  |  | 34600 | 72.08% | 1.8 | Both | 958.3333 | 3.8333 | HRCU-A-CB (Split System: Heat Pump with Remote Outdoor Unit-Air-Source) | N/A
214398645 | Central Heat Pump | CHAMPION HEATING AND COOLING | HH860E2S11 |  |  | CTF60C5CGS1 | TM8V080C16MP12 | 43500 |  |  | 18 | 9 | 44000 |  |  | 33400 | 75.91% | 2 | Both | 906.25 | 3.625 | HRCU-A-CB (Split System: Heat Pump with Remote Outdoor Unit-Air-Source) | Both
214573810 | Central Heat Pump | HEIL | HVH837GKA2* |  |  | EA*4X42L24A*+WALLCON | *95CSU1002122B* | 31800 |  |  | 17.5 | 8.5 | 32800 |  |  | 24400 | 74.39% | 1.9 | Both | 662.5 | 2.65 | HRCU-A-CB (Split System: Heat Pump with Remote Outdoor Unit-Air-Source) | N/A
214573910 | Central Heat Pump | HEIL | HVH837GKA2* |  |  | EA*4X48L21A*+WALLCON | *80CTL0702120B* | 32200 |  |  | 17.5 | 8.5 | 32400 |  |  | 25000 | 77.16% | 1.98 | Both | 670.8333 | 2.6833 | HRCU-A-CB (Split System: Heat Pump with Remote Outdoor Unit-Air-Source) | N/A
214572522 | Central Heat Pump | ARCOAIRE | HVH837GKA** |  |  | EA*4X36L21A*+WALLCON | *96CTN0802120B* | 31600 |  |  | 17.5 | 8.1 | 32800 |  |  | 24200 | 73.78% | 1.86 | Both | 658.3333 | 2.6333 | HRCU-A-CB (Split System: Heat Pump with Remote Outdoor Unit-Air-Source) | N/A
214573392 | Central Heat Pump | ARCOAIRE | HVH837GKA** |  |  | EN(A,D,W)4X42L21**+WALLCON | *95CSU1002122B* | 31800 |  |  | 17 | 8.1 | 33000 |  |  | 24400 | 73.94% | 1.9 | Both | 662.5 | 2.65 | HRCU-A-CB (Split System: Heat Pump with Remote Outdoor Unit-Air-Source) | N/A
213781071 | Central Heat Pump | DAY & NIGHT | CVH837GKA2* |  |  | EA*4X42L21A*+WALLCON | *96CTN0801714B* | 31600 |  |  | 17 | 8.1 | 33000 |  |  | 24600 | 74.55% | 1.86 | Both | 658.3333 | 2.6333 | HRCU-A-CB (Split System: Heat Pump with Remote Outdoor Unit-Air-Source) | N/A
215678409 | Central Heat Pump | DAY & NIGHT | C5H0V24*K*AAA* |  |  | EA*5X37M21A*+WALLCON | *97CTN0601716A* | 24000 |  |  | 17 | 9 | 23400 |  |  | 16400 | 70.09% | 2.02 | Both | 500 | 2 | HRCU-A-CB (Split System: Heat Pump with Remote Outdoor Unit-Air-Source) | Yes
215678429 | Central Heat Pump | DAY & NIGHT | C5H0V24*K*AAA* |  |  | EA*5X37M21A*+WALLCON | *97CTN1002122A* | 24000 |  |  | 17.5 | 9 | 23200 |  |  | 16300 | 70.26% | 2.02 | Both | 500 | 2 | HRCU-A-CB (Split System: Heat Pump with Remote Outdoor Unit-Air-Source) | Yes
214814485 | Central Heat Pump | MIDEA | MOVA-60HDN10-M20G |  |  | MC**4248CN10TH | MGV96U100C5C | 44000 |  |  | 16.5 | 9.5 | 47000 |  |  | 43000 | 91.49% | 2 | Both | 916.6667 | 3.6667 | HRCU-A-CB (Split System: Heat Pump with Remote Outdoor Unit-Air-Source) | Both
215940571 | Central Heat Pump | KEEPRITE | C5H3V36*K*AAA* |  |  | EVD5X36M21A*+WALLCON | *97CTN1002122A* | 34400 |  |  | 21 | 8.5 | 38500 |  |  | 28000 | 72.73% | 2.06 | Both | 716.6667 | 2.8667 | HRCU-A-CB (Split System: Heat Pump with Remote Outdoor Unit-Air-Source) | Both
215939669 | Central Heat Pump | COMFORTMAKER | C5H3V36*K*AAA* |  |  | EA*5X42M21A*+WALLCON | *80CSU0601716B* | 32800 |  |  | 20 | 9.5 | 34800 |  |  | 26600 | 76.44% | 2 | Both | 683.3333 | 2.7333 | HRCU-A-CB (Split System: Heat Pump with Remote Outdoor Unit-Air-Source) | Yes
215932599 | Central Heat Pump | COMFORTMAKER | C5H3V36*K*AAA* |  |  | EA*5X60M24A*+WALLCON | *97CMN0602120B* | 33800 |  |  | 20 | 9 | 34600 |  |  | 26400 | 76.3% | 1.92 | Both | 704.1667 | 2.8167 | HRCU-A-CB (Split System: Heat Pump with Remote Outdoor Unit-Air-Source) | Yes
213076524 | Central Heat Pump | DAY & NIGHT | DLCURAH36ABK |  |  | EA*4X43L21A* | *80VTL0701716B* | 36200 |  |  | 16 | 8.5 | 38000 |  |  | 34800 | 91.58% | 2.04 | Both | 754.1667 | 3.0167 | HRCU-A-CB (Split System: Heat Pump with Remote Outdoor Unit-Air-Source) | N/A
214570733 | Central Heat Pump | COMFORTMAKER | CVH825GKA3* |  |  | EA*4X48L24A*+WALLCON | *80CTL0702120B* | 24000 |  |  | 17 | 8.5 | 21000 |  |  | 16500 | 78.57% | 2.02 | Both | 500 | 2 | HRCU-A-CB (Split System: Heat Pump with Remote Outdoor Unit-Air-Source) | N/A
213773431 | Central Heat Pump | DAY & NIGHT | CVH825GKA3* |  |  | EA*4X42L21A*+WALLCON | *95CSU0601716B* | 23600 |  |  | 16.5 | 8.1 | 21400 |  |  | 16700 | 78.04% | 1.94 | Both | 491.6667 | 1.9667 | HRCU-A-CB (Split System: Heat Pump with Remote Outdoor Unit-Air-Source) | N/A
215488083 | Central Heat Pump | GOODMAN | GZV7SA4210A* |  |  | CA*EA6030*3A* | G*VC801005C*A* | 40500 |  |  | 17 | 8.8 | 41000 |  |  | 31000 | 75.61% | 2 | Both | 843.75 | 3.375 | HRCU-A-CB (Split System: Heat Pump with Remote Outdoor Unit-Air-Source) | Yes
215319018 | Central Heat Pump | KEEPRITE | D5CSHAH33AAK |  |  | D5FSAAH36XBK |  | 33000 |  |  | 16.7 | 10 | 35000 |  |  | 34000 | 97.14% | 2 | Both | 687.5 | 2.75 | HRCU-A-CB (Split System: Heat Pump with Remote Outdoor Unit-Air-Source) | Yes
214719785 | Central Heat Pump | YORK | HH860E2S11 |  |  | CTU60C5XGS1+TXV | TMLE080C20MP11 | 44500 |  |  | 17 | 9 | 45000 |  |  | 33800 | 75.11% | 2 | Both | 927.0833 | 3.7083 | HRCU-A-CB (Split System: Heat Pump with Remote Outdoor Unit-Air-Source) | Both
214606555 | Central Heat Pump | JOHNSON CONTROLS | HH860E2S11 |  |  | CTF60D5CGS1 |  | 44500 |  |  | 15.2 | 8.5 | 46000 |  |  | 34200 | 74.35% | 2 | Both | 927.0833 | 3.7083 | HRCU-A-C (Split System: Heat Pump with Remote Outdoor Unit with No Indoor Fan --Air Source) | N/A
214242501 | Central Heat Pump | DAY & NIGHT | CVH825GKA2* |  |  | EN(A,D)4X24L17**+WALLCON | *96CTN0601714B* | 23200 |  |  | 15.5 | 8.1 | 22200 |  |  | 16900 | 76.13% | 1.92 | Both | 483.3333 | 1.9333 | HRCU-A-CB (Split System: Heat Pump with Remote Outdoor Unit-Air-Source) | N/A
214243151 | Central Heat Pump | DAY & NIGHT | CVH825GKA2* |  |  | EN(A,D,W)4X48L21**+WALLCON | *97CMN0801714B* | 24000 |  |  | 16.5 | 8.1 | 21400 |  |  | 16600 | 77.57% | 2 | Both | 500 | 2 | HRCU-A-CB (Split System: Heat Pump with Remote Outdoor Unit-Air-Source) | N/A
214243251 | Central Heat Pump | DAY & NIGHT | CVH825GKA2* |  |  | EN(A,D)4X48L24**+WALLCON | *96CTN1002122B* | 24200 |  |  | 17 | 8.1 | 21200 |  |  | 16600 | 78.3% | 2.02 | Both | 504.1667 | 2.0167 | HRCU-A-CB (Split System: Heat Pump with Remote Outdoor Unit-Air-Source) | N/A
215683006 | Central Heat Pump | AIRQUEST | H5H0V60*K*AAA* |  |  | EVD5X60M21A*+WALLCON | *80CSU0601716B* | 56000 |  |  | 18.5 | 8.5 | 60000 |  |  | 43000 | 71.67% | 2.12 | Both | 1166.6667 | 4.6667 | HRCU-A-CB (Split System: Heat Pump with Remote Outdoor Unit-Air-Source) | N/A
215683106 | Central Heat Pump | AIRQUEST | H5H0V60*K*AAA* |  |  | EVD5X60M24A*+WALLCON | *97CTN1202422A* | 56500 |  |  | 18.5 | 9 | 63000 |  |  | 44500 | 70.63% | 2.1 | Both | 1177.0833 | 4.7083 | HRCU-A-CB (Split System: Heat Pump with Remote Outdoor Unit-Air-Source) | N/A
215940180 | Central Heat Pump | DAY & NIGHT | C5H3V36*K*AAA* |  |  | ESH5X60M12A*+WALLCON | *96CTN0802120B* | 34200 |  |  | 19.5 | 9 | 34200 |  |  | 26000 | 76.02% | 1.96 | Both | 712.5 | 2.85 | HRCU-A-CB (Split System: Heat Pump with Remote Outdoor Unit-Air-Source) | Both
215942516 | Central Heat Pump | DAY & NIGHT | C5H3V36*K*AAA* |  |  | EVD5X61M21A*+WALLCON | *97CMN0601714B* | 35600 |  |  | 21.5 | 8.5 | 37400 |  |  | 28200 | 75.4% | 2.06 | Both | 741.6667 | 2.9667 | HRCU-A-CB (Split System: Heat Pump with Remote Outdoor Unit-Air-Source) | Both
215942636 | Central Heat Pump | DAY & NIGHT | C5H3V36*K*AAA* |  |  | EVD5X61M21A*+WALLCON | *97CTN0802120A* | 35800 |  |  | 22 | 8.5 | 37400 |  |  | 28400 | 75.94% | 2.04 | Both | 745.8333 | 2.9833 | HRCU-A-CB (Split System: Heat Pump with Remote Outdoor Unit-Air-Source) | Both
215934630 | Central Heat Pump | DAY & NIGHT | C5H3V36*K*AAA* |  |  | EVM5X25M17A*+WALLCON | *97CMN0601714B* | 34000 |  |  | 20 | 8.1 | 38000 |  |  | 27200 | 71.58% | 2 | Both | 708.3333 | 2.8333 | HRCU-A-CB (Split System: Heat Pump with Remote Outdoor Unit-Air-Source) | Yes
215676139 | Central Heat Pump | DAY & NIGHT | C5H0V48*K*AAA* |  |  | EVD5X48M21A*+WALLCON | *95CSU0601716B* | 46500 |  |  | 17.5 | 9 | 50000 |  |  | 37000 | 74% | 1.98 | Both | 968.75 | 3.875 | HRCU-A-CB (Split System: Heat Pump with Remote Outdoor Unit-Air-Source) | N/A
215676889 | Central Heat Pump | DAY & NIGHT | C5H0V48*K*AAA* |  |  | EVD5X61M24A*+WALLCON | *80CTL1352422B* | 48500 |  |  | 19.5 | 9.5 | 50000 |  |  | 36600 | 73.2% | 2.1 | Both | 1010.4167 | 4.0417 | HRCU-A-CB (Split System: Heat Pump with Remote Outdoor Unit-Air-Source) | N/A
215940920 | Central Heat Pump | DAY & NIGHT | C5H3V36*K*AAA* |  |  | EVD5X61M21A*+WALLCON | *97CTN0801716A* | 35600 |  |  | 21.5 | 8.5 | 38000 |  |  | 28800 | 75.79% | 2.04 | Both | 741.6667 | 2.9667 | HRCU-A-CB (Split System: Heat Pump with Remote Outdoor Unit-Air-Source) | Both
215931949 | Central Heat Pump | COMFORTMAKER | C5H3V36*K*AAA* |  |  | EA*5X24M17A*+WALLCON | *96CTN0401410B* | 30600 |  |  | 17 | 9 | 34800 |  |  | 26800 | 77.01% | 1.9 | Both | 637.5 | 2.55 | HRCU-A-CB (Split System: Heat Pump with Remote Outdoor Unit-Air-Source) | Yes
215933784 | Central Heat Pump | CARRIER | 27VNA336A*030* |  |  | CSAH*6012AM*+UI | 58TN*B090C17**16 | 34200 |  |  | 19.5 | 9 | 34400 |  |  | 26200 | 76.16% | 1.94 | Both | 712.5 | 2.85 | HRCU-A-CB (Split System: Heat Pump with Remote Outdoor Unit-Air-Source) | Both
214606492 | Central Heat Pump | CHAMPION HEATING AND COOLING | HH836E2S11 |  |  | CTF48C5CFS1 |  | 31600 |  |  | 15.2 | 8.5 | 30800 |  |  | 22200 | 72.08% | 2 | Both | 658.3333 | 2.6333 | HRCU-A-C (Split System: Heat Pump with Remote Outdoor Unit with No Indoor Fan --Air Source) | N/A
214336676 | Central Heat Pump | RHEEM | RD17AZ60AJ3N | ASPEN |  | CP61C34+TDR | R802V1005A21UHS | 52000 |  |  | 17.9 | 8.1 | 53500 |  |  | 49000 | 91.59% | 1.75 | Both | 1083.3333 | 4.3333 | HRCU-A-CB (Split System: Heat Pump with Remote Outdoor Unit-Air-Source) | N/A
215933283 | Central Heat Pump | TEMPSTAR | T5H3V36*K*AAA* |  |  | ESH5X42M12A*+WALLCON | *80CSU0601716A* | 33400 |  |  | 19.5 | 9 | 34800 |  |  | 26600 | 76.44% | 1.94 | Both | 695.8333 | 2.7833 | HRCU-A-CB (Split System: Heat Pump with Remote Outdoor Unit-Air-Source) | Yes
215933303 | Central Heat Pump | TEMPSTAR | T5H3V36*K*AAA* |  |  | ESH5X42M12A*+WALLCON | *80CTL0451712B* | 33200 |  |  | 18.5 | 9 | 35600 |  |  | 27400 | 76.97% | 1.9 | Both | 691.6667 | 2.7667 | HRCU-A-CB (Split System: Heat Pump with Remote Outdoor Unit-Air-Source) | Yes
213077005 | Central Heat Pump | CARRIER | 38MURAQ36AB3* |  |  | CNPV*4217AL* | 59SP6B080V17**16 | 35800 |  |  | 15.5 | 8.1 | 39000 |  |  | 35200 | 90.26% | 1.96 | Both | 745.8333 | 2.9833 | HRCU-A-CB (Split System: Heat Pump with Remote Outdoor Unit-Air-Source) | N/A
213077025 | Central Heat Pump | CARRIER | 38MURAQ36AB3* |  |  | CNPV*4821AL* | 59SP6B080V17**16 | 35600 |  |  | 16 | 8.1 | 38500 |  |  | 35000 | 90.91% | 1.98 | Both | 741.6667 | 2.9667 | HRCU-A-CB (Split System: Heat Pump with Remote Outdoor Unit-Air-Source) | N/A
213077675 | Central Heat Pump | CARRIER | 38MURAQ36AB3* |  |  | CNPV*4821AL* | 59TP6C100V21**20 | 36000 |  |  | 16.5 | 8.1 | 38500 |  |  | 35000 | 90.91% | 2 | Both | 750 | 3 | HRCU-A-CB (Split System: Heat Pump with Remote Outdoor Unit-Air-Source) | N/A
215940505 | Central Heat Pump | BRYANT HEATING AND COOLING SYSTEMS | 293VAN036**AA* |  |  | CVAVA3621XMA*+UI | 986TD60080C21*** | 34400 |  |  | 20.5 | 8.5 | 38500 |  |  | 28200 | 73.25% | 2.04 | Both | 716.6667 | 2.8667 | HRCU-A-CB (Split System: Heat Pump with Remote Outdoor Unit-Air-Source) | Both
215488146 | Central Heat Pump | GOODMAN | GZV6SA1810A* |  |  | CA*EA3022*3A* | G*VC960403BNB* | 17000 |  |  | 19 | 8.8 | 16800 |  |  | 13000 | 77.38% | 2.1 | Both | 354.1667 | 1.4167 | HRCU-A-CB (Split System: Heat Pump with Remote Outdoor Unit-Air-Source) | Both
215488166 | Central Heat Pump | GOODMAN | GZV6SA1810A* |  |  | CHPEA2422*3A* | G*VM970603BNB* | 17000 |  |  | 19 | 8.8 | 16800 |  |  | 13000 | 77.38% | 2.1 | Both | 354.1667 | 1.4167 | HRCU-A-CB (Split System: Heat Pump with Remote Outdoor Unit-Air-Source) | Both
214570498 | Central Heat Pump | CARRIER | 25VNA825A*032* |  |  | CAP**4221AL*+UI | 59CU5B080C21**20 | 23800 |  |  | 16.5 | 8.1 | 21400 |  |  | 16700 | 78.04% | 1.96 | Both | 495.8333 | 1.9833 | HRCU-A-CB (Split System: Heat Pump with Remote Outdoor Unit-Air-Source) | N/A
214572788 | Central Heat Pump | CARRIER | 25VNA837A*030* |  |  | CAP**4821AL*+UI | 59CU5B100C21**22 | 32400 |  |  | 17.5 | 8.5 | 32400 |  |  | 24800 | 76.54% | 2 | Both | 675 | 2.7 | HRCU-A-CB (Split System: Heat Pump with Remote Outdoor Unit-Air-Source) | N/A
214573707 | Central Heat Pump | TEMPSTAR | TVH837GKA2* |  |  | EA*4X37L21A*+WALLCON | *97CMN0602120B* | 32800 |  |  | 17 | 8.5 | 33000 |  |  | 25400 | 76.97% | 1.98 | Both | 683.3333 | 2.7333 | HRCU-A-CB (Split System: Heat Pump with Remote Outdoor Unit-Air-Source) | N/A
213307922 | Central Heat Pump | LBG Products | LCUHB48DO |  |  | LCHB48DHNI |  | 47000 |  |  | 15.6 | 9.4 | 50000 |  |  | 46000 | 92% | 1.9 | Both | 979.1667 | 3.9167 | HRCU-A-CB (Split System: Heat Pump with Remote Outdoor Unit-Air-Source) | Yes
214397858 | Central Heat Pump | JOHNSON CONTROLS | HH860E2S11 |  |  | CTF60D5CGS1+JMC20D2SN1 |  | 46000 |  |  | 19 | 9.5 | 46000 |  |  | 34000 | 73.91% | 2 | Both | 958.3333 | 3.8333 | HRCU-A-CB (Split System: Heat Pump with Remote Outdoor Unit-Air-Source) | Both
215934806 | Central Heat Pump | HEIL | H5H3V36*K*AAA* |  |  | EVM5X44M21A*+WALLCON | *80CTL0451712B* | 35200 |  |  | 21 | 8.5 | 39000 |  |  | 29400 | 75.38% | 2 | Both | 733.3333 | 2.9333 | HRCU-A-CB (Split System: Heat Pump with Remote Outdoor Unit-Air-Source) | Both
214608254 | Central Heat Pump | AMERICAN STANDARD | E4HL5036A1000A |  |  | E4AH5E24A1J30A |  | 24000 |  |  | 15.2 | 8.5 | 24000 |  |  | 18000 | 75% | 1.9 | Both | 500 | 2 | HRCU-A-CB (Split System: Heat Pump with Remote Outdoor Unit-Air-Source) | N/A
215679873 | Central Heat Pump | CARRIER | 27VNA036A*030* |  |  | CSAH*4812AM*+UI | 58CU*B040C17**12 | 34200 |  |  | 17 | 8.5 | 35400 |  |  | 25200 | 71.19% | 1.9 | Both | 712.5 | 2.85 | HRCU-A-CB (Split System: Heat Pump with Remote Outdoor Unit-Air-Source) | Yes
215669697 | Central Heat Pump | COMFORTMAKER | C5H0V36*K*AAA* |  |  | EA*5X61M24A*+WALLCON | *97CMN0802120B* | 34800 |  |  | 18 | 9 | 34400 |  |  | 24800 | 72.09% | 1.92 | Both | 725 | 2.9 | HRCU-A-CB (Split System: Heat Pump with Remote Outdoor Unit-Air-Source) | Yes
215669777 | Central Heat Pump | COMFORTMAKER | C5H0V36*K*AAA* |  |  | ESH5X36M12A*+WALLCON | *80CTL0701412B* | 33400 |  |  | 16.5 | 8.5 | 35800 |  |  | 25600 | 71.51% | 1.76 | Both | 695.8333 | 2.7833 | HRCU-A-CB (Split System: Heat Pump with Remote Outdoor Unit-Air-Source) | Yes
215670381 | Central Heat Pump | COMFORTMAKER | C5H0V36*K*AAA* |  |  | ESH5X60M12A*+WALLCON | *80CSU0401712A* | 34600 |  |  | 17 | 8.5 | 34600 |  |  | 24800 | 71.68% | 1.8 | Both | 720.8333 | 2.8833 | HRCU-A-CB (Split System: Heat Pump with Remote Outdoor Unit-Air-Source) | Yes
215676498 | Central Heat Pump | COMFORTMAKER | C5H0V48*K*AAA* |  |  | EVD5X60M21A*+WALLCON | *95CSU0601716B* | 47500 |  |  | 18 | 9 | 50000 |  |  | 37200 | 74.4% | 1.98 | Both | 989.5833 | 3.9583 | HRCU-A-CB (Split System: Heat Pump with Remote Outdoor Unit-Air-Source) | N/A
215681728 | Central Heat Pump | COMFORTMAKER | C5H0V48*K*AAA* |  |  | ESH5X60M12A*+WALLCON | *97CTN0802120A* | 45500 |  |  | 16.5 | 8.5 | 48000 |  |  | 33800 | 70.42% | 2.06 | Both | 947.9167 | 3.7917 | HRCU-A-CB (Split System: Heat Pump with Remote Outdoor Unit-Air-Source) | N/A
210471117 | Central Heat Pump | COMFORTMAKER | CVH837GKA2* |  |  | EHD4X60AAL+WALLCON | *95CSU0802120A* | 33000 |  |  | 17 | 8.1 | 32200 |  |  | 24800 | 77.02% | 2.02 | Both | 687.5 | 2.75 | HRCU-A-CB (Split System: Heat Pump with Remote Outdoor Unit-Air-Source) | N/A
215669262 | Central Heat Pump | CARRIER | 27VNA036A*030* |  |  | CAA**4821AM*+UI | 59TN6C060C17**14 | 33600 |  |  | 17.5 | 9 | 35200 |  |  | 25400 | 72.16% | 1.88 | Both | 700 | 2.8 | HRCU-A-CB (Split System: Heat Pump with Remote Outdoor Unit-Air-Source) | Yes
215675193 | Central Heat Pump | CARRIER | 27VNA048A*030* |  |  | CSAH*6012AM*+UI | 58TN*B090C17**16 | 45500 |  |  | 16.5 | 8.5 | 48000 |  |  | 34000 | 70.83% | 2.06 | Both | 947.9167 | 3.7917 | HRCU-A-CB (Split System: Heat Pump with Remote Outdoor Unit-Air-Source) | N/A
215675293 | Central Heat Pump | CARRIER | 27VNA048A*030* |  |  | CSAH*6012AM*+UI | 59MN7C100C21**22 | 45500 |  |  | 16.5 | 8.5 | 48000 |  |  | 33800 | 70.42% | 2.08 | Both | 947.9167 | 3.7917 | HRCU-A-CB (Split System: Heat Pump with Remote Outdoor Unit-Air-Source) | N/A
215681393 | Central Heat Pump | CARRIER | 27VNA048A*030* |  |  | CAA**6024AM*+UI | 58CU*B100C21**20 | 45000 |  |  | 17.5 | 9 | 47500 |  |  | 33600 | 70.74% | 2.06 | Both | 937.5 | 3.75 | HRCU-A-CB (Split System: Heat Pump with Remote Outdoor Unit-Air-Source) | N/A
215932098 | Central Heat Pump | ARCOAIRE | H5H3V36*K*AAA* |  |  | EA*5X36M17A*+WALLCON | *97CMN0801714B* | 32000 |  |  | 19 | 9.5 | 35600 |  |  | 27400 | 76.97% | 1.98 | Both | 666.6667 | 2.6667 | HRCU-A-CB (Split System: Heat Pump with Remote Outdoor Unit-Air-Source) | Yes
215932198 | Central Heat Pump | ARCOAIRE | H5H3V36*K*AAA* |  |  | EA*5X42M21A*+WALLCON | *80CSU0601716A* | 32600 |  |  | 20 | 9.5 | 34800 |  |  | 26800 | 77.01% | 2 | Both | 679.1667 | 2.7167 | HRCU-A-CB (Split System: Heat Pump with Remote Outdoor Unit-Air-Source) | Yes
215935158 | Central Heat Pump | ARCOAIRE | H5H3V36*K*AAA* |  |  | EVM5X60M21A*+WALLCON | *80CSU0601716A* | 35600 |  |  | 22 | 8.5 | 38000 |  |  | 28600 | 75.26% | 2.02 | Both | 741.6667 | 2.9667 | HRCU-A-CB (Split System: Heat Pump with Remote Outdoor Unit-Air-Source) | Both
214862331 | Central Heat Pump | BRYANT HEATING AND COOLING SYSTEMS | 288BNV025*0**C* | ADP |  | H,CD12936 | 987MC66100C21*** | 23400 |  |  | 16 | 8.1 | 19800 |  |  | 16300 | 82.32% | 1.92 | Both | 487.5 | 1.95 | HRCU-A-CB (Split System: Heat Pump with Remote Outdoor Unit-Air-Source) | N/A
213360250 | Central Heat Pump | LENNOX | SL25XPV-036-230A** | ADP |  | L*35/36S9 | EL297UH045XV36B* | 33600 |  |  | 21 | 8.8 | 33200 |  |  | 25800 | 77.71% | 1.82 | Both | 700 | 2.8 | HRCU-A-CB (Split System: Heat Pump with Remote Outdoor Unit-Air-Source) | N/A
216056271 | Central Heat Pump | YORK | HH824E2S11 | ASPEN |  | C(A,C,D,E)24D2K+TDR | YP9C080B12MP13 | 21200 |  |  | 17 | 8.5 | 22800 |  |  | 18300 | 80.26% | 2 | Both | 441.6667 | 1.7667 | HRCU-A-CB (Split System: Heat Pump with Remote Outdoor Unit-Air-Source) | N/A
214331947 | Central Heat Pump | BOSCH | BOVB-60HDN1-M20G | ASPEN |  | D(A,C,E)48A3G+TXV+TDR | BGH96M120D5A | 42000 |  |  | 17.5 | 8.7 | 46500 |  |  | 38500 | 82.8% | 2.27 | Both | 875 | 3.5 | HRCU-A-CB (Split System: Heat Pump with Remote Outdoor Unit-Air-Source) | N/A
215683617 | Central Heat Pump | CARRIER | 27VNA024A*030* |  |  | CAA**3014AM*+UI | 58TN*B070C14**12 | 23000 |  |  | 17 | 8.5 | 23800 |  |  | 16700 | 70.17% | 1.86 | Both | 479.1667 | 1.9167 | HRCU-A-CB (Split System: Heat Pump with Remote Outdoor Unit-Air-Source) | Yes
215683033 | Central Heat Pump | CARRIER | 27VNA060A*030* |  |  | CVAVA6021XMA*+UI | 59TN7A080C21**20 | 56500 |  |  | 18 | 9 | 64000 |  |  | 45000 | 70.31% | 2.08 | Both | 1177.0833 | 4.7083 | HRCU-A-CB (Split System: Heat Pump with Remote Outdoor Unit-Air-Source) | N/A
215667742 | Central Heat Pump | ARCOAIRE | H5H0V24*K*AAA* |  |  | EA*5X37M17A*+WALLCON | *80CTL0451712B* | 23600 |  |  | 17 | 9 | 23600 |  |  | 16600 | 70.34% | 1.98 | Both | 491.6667 | 1.9667 | HRCU-A-CB (Split System: Heat Pump with Remote Outdoor Unit-Air-Source) | Yes
215678187 | Central Heat Pump | ARCOAIRE | H5H0V24*K*AAA* |  |  | EA*5X24M17A*+WALLCON | *80CSU0401712B* | 23000 |  |  | 16.5 | 8.5 | 24000 |  |  | 16800 | 70% | 1.98 | Both | 479.1667 | 1.9167 | HRCU-A-CB (Split System: Heat Pump with Remote Outdoor Unit-Air-Source) | Yes
211755920 | Central Heat Pump | YORK | HMH72B341 | ASPEN |  | D(A,C,E)36A44+TDR | TPLC060A12MP13 | 32000 |  |  | 17.5 | 8.1 | 34000 |  |  | 27800 | 81.76% | 2.5 | Both | 666.6667 | 2.6667 | HRCU-A-CB (Split System: Heat Pump with Remote Outdoor Unit-Air-Source) | N/A
214398227 | Central Heat Pump | LUXAIRE | HH836E2S11 |  |  | CTF48C5CFS1 | TL8E080C16UH11 | 33200 |  |  | 18 | 9 | 31400 |  |  | 25400 | 80.89% | 2 | Both | 691.6667 | 2.7667 | HRCU-A-CB (Split System: Heat Pump with Remote Outdoor Unit-Air-Source) | Yes
210470264 | Central Heat Pump | CARRIER | 25VNA837A*031* |  |  | CAP**6024AL*+UI | 58TN*A090C21**20 | 32800 |  |  | 17.5 | 8.5 | 31800 |  |  | 24800 | 77.99% | 1.98 | Both | 683.3333 | 2.7333 | HRCU-A-CB (Split System: Heat Pump with Remote Outdoor Unit-Air-Source) | No
215934119 | Central Heat Pump | COMFORTMAKER | C5H3V48*K*AAA* |  |  | EA*5X60M24A*+WALLCON | *80CTL1352422B* | 45000 |  |  | 21.5 | 9.5 | 48000 |  |  | 36200 | 75.42% | 2 | Both | 937.5 | 3.75 | HRCU-A-CB (Split System: Heat Pump with Remote Outdoor Unit-Air-Source) | Yes
215934239 | Central Heat Pump | COMFORTMAKER | C5H3V48*K*AAA* |  |  | EA*5X61M21A*+WALLCON | *97CMN0602120B* | 44500 |  |  | 20.5 | 9.4 | 49000 |  |  | 37400 | 76.33% | 2 | Both | 927.0833 | 3.7083 | HRCU-A-CB (Split System: Heat Pump with Remote Outdoor Unit-Air-Source) | Yes
216056772 | Central Heat Pump | YORK | HH860E2S11 | ASPEN |  | C(A,C,D,E)48A3K+TDR | YP9C100C20MP13 | 30800 |  |  | 17.5 | 8.1 | 45000 |  |  | 33800 | 75.11% | 2 | Both | 641.6667 | 2.5667 | HRCU-A-CB (Split System: Heat Pump with Remote Outdoor Unit-Air-Source) | N/A
215931663 | Central Heat Pump | TEMPSTAR | T5H3V60*K*AAA* |  |  | EA*5X61M21A*+WALLCON | *80CTL0701716B* | 56000 |  |  | 18 | 8.5 | 61000 |  |  | 45500 | 74.59% | 2.1 | Both | 1166.6667 | 4.6667 | HRCU-A-CB (Split System: Heat Pump with Remote Outdoor Unit-Air-Source) | Yes
215677268 | Central Heat Pump | COMFORTMAKER | C5H0V60*K*AAA* |  |  | EVM5X61M24A*+WALLCON | *97CMN0602120B* | 56500 |  |  | 18 | 9 | 65000 |  |  | 45500 | 70% | 2.06 | Both | 1177.0833 | 4.7083 | HRCU-A-CB (Split System: Heat Pump with Remote Outdoor Unit-Air-Source) | N/A
215677918 | Central Heat Pump | COMFORTMAKER | C5H0V60*K*AAA* |  |  | EA*5X61M24A*+WALLCON | *80CTL0702120B* | 55500 |  |  | 18.5 | 9 | 60000 |  |  | 42000 | 70% | 2 | Both | 1156.25 | 4.625 | HRCU-A-CB (Split System: Heat Pump with Remote Outdoor Unit-Air-Source) | N/A
210596893 | Central Heat Pump | COMFORTMAKER | CVH825GKA2* |  |  | EHD4X42AAL+WALLCON | *80CTL0701412A* | 24200 |  |  | 16.5 | 8.1 | 21200 |  |  | 16600 | 78.3% | 2.02 | Both | 504.1667 | 2.0167 | HRCU-A-CB (Split System: Heat Pump with Remote Outdoor Unit-Air-Source) | N/A
210596959 | Central Heat Pump | COMFORTMAKER | CVH825GKA2* |  |  | EHD4X48AAL+WALLCON | *80CTL0901716A* | 24400 |  |  | 17 | 8.1 | 21200 |  |  | 16500 | 77.83% | 2.04 | Both | 508.3333 | 2.0333 | HRCU-A-CB (Split System: Heat Pump with Remote Outdoor Unit-Air-Source) | N/A
212367397 | Central Heat Pump | BOSCH | BOVA-36HDN1-M20G | ADP |  | HG34936 | BGH96M060B3B | 23800 |  |  | 18 | 9 | 22400 |  |  | 17000 | 75.89% | 1.9 | Both | 495.8333 | 1.9833 | HRCU-A-CB (Split System: Heat Pump with Remote Outdoor Unit-Air-Source) | N/A
216091302 | Central Heat Pump | ARCOAIRE | DLCSRBH24AAK |  |  | 40MBABQ24XB3 |  | 23000 |  |  | 18.4 | 9.3 | 26000 |  |  | 21200 | 81.54% | 1.9 | Both | 479.1667 | 1.9167 | HRCU-A-CB (Split System: Heat Pump with Remote Outdoor Unit-Air-Source) | Both
215676332 | Central Heat Pump | TEMPSTAR | T5H0V48*K*AAA* |  |  | EVD5X49M24A*+WALLCON | *80CTL1352422B* | 48000 |  |  | 19 | 9 | 50000 |  |  | 36400 | 72.8% | 2 | Both | 1000 | 4 | HRCU-A-CB (Split System: Heat Pump with Remote Outdoor Unit-Air-Source) | N/A
215679807 | Central Heat Pump | ARCOAIRE | H5H0V36*K*AAA* |  |  | ESH5X42M12A*+WALLCON | *80CSU0601716B* | 34000 |  |  | 16.5 | 8.5 | 35600 |  |  | 25200 | 70.79% | 1.78 | Both | 708.3333 | 2.8333 | HRCU-A-CB (Split System: Heat Pump with Remote Outdoor Unit-Air-Source) | Yes
215869127 | Central Heat Pump | AMERICAN STANDARD | 5A6V8X60A1 |  |  | 5PX*C007AS3 | S9V2C100U5VSB+LRP | 53000 |  |  | 18.1 | 8.5 | 56000 |  |  | 40000 | 71.43% | 2 | Both | 1104.1667 | 4.4167 | HRCU-A-CB (Split System: Heat Pump with Remote Outdoor Unit-Air-Source) | Yes
210595940 | Central Heat Pump | CARRIER | 25VNA825A*031* |  |  | CAP**4221AL*+UI | 58TN*A090C17**16 | 23800 |  |  | 17.5 | 8.1 | 21400 |  |  | 16500 | 77.1% | 1.98 | Both | 495.8333 | 1.9833 | HRCU-A-CB (Split System: Heat Pump with Remote Outdoor Unit-Air-Source) | N/A
215668761 | Central Heat Pump | KEEPRITE | C5H0V36*K*AAA* |  |  | EA*5X37M21A*+WALLCON | *97CMN1002122B* | 34600 |  |  | 18 | 9 | 35200 |  |  | 25000 | 71.02% | 1.9 | Both | 720.8333 | 2.8833 | HRCU-A-CB (Split System: Heat Pump with Remote Outdoor Unit-Air-Source) | Yes
215679704 | Central Heat Pump | BRYANT HEATING AND COOLING SYSTEMS | 290VAN036**AA* |  |  | CSAH*3612AM*+UI | 986TD60080C21*** | 33600 |  |  | 16 | 8.5 | 35800 |  |  | 25400 | 70.95% | 1.76 | Both | 700 | 2.8 | HRCU-A-CB (Split System: Heat Pump with Remote Outdoor Unit-Air-Source) | Yes
210691852 | Central Heat Pump | TRANE | 4TWV0X60A1 |  |  | 4PX*DU60BS3 | S8V2D120M5PCA | 54000 |  |  | 19 | 8.2 | 52000 |  |  | 39500 | 75.96% | 1.83 | Both | 1125 | 4.5 | HRCU-A-CB (Split System: Heat Pump with Remote Outdoor Unit-Air-Source) | No
215682847 | Central Heat Pump | ARCOAIRE | H5H0V60*K*AAA* |  |  | EVM5X60M21A*+WALLCON | *97CTN0802120A* | 56500 |  |  | 18 | 9 | 64000 |  |  | 45000 | 70.31% | 2.06 | Both | 1177.0833 | 4.7083 | HRCU-A-CB (Split System: Heat Pump with Remote Outdoor Unit-Air-Source) | N/A
215677065 | Central Heat Pump | HEIL | H5H0V60*K*AAA* |  |  | EVM5X60M21A*+WALLCON | *97CMN1002122B* | 56500 |  |  | 18.5 | 9 | 64000 |  |  | 45000 | 70.31% | 2.08 | Both | 1177.0833 | 4.7083 | HRCU-A-CB (Split System: Heat Pump with Remote Outdoor Unit-Air-Source) | N/A
215675210 | Central Heat Pump | KEEPRITE | C5H0V48*K*AAA* |  |  | ESH5X60M12A*+WALLCON | *80CTL0902120B* | 45500 |  |  | 16.5 | 8.5 | 48000 |  |  | 33600 | 70% | 2.06 | Both | 947.9167 | 3.7917 | HRCU-A-CB (Split System: Heat Pump with Remote Outdoor Unit-Air-Source) | N/A
216054316 | Central Heat Pump | BOSCH | BOVA-60RXB-M15S | ADP |  | HG86*60+TXV+AEFE5* |  | 54500 |  |  | 16 | 8.45 | 54000 |  |  | 39000 | 72.22% | 1.86 | Both | 1135.4167 | 4.5417 | HRCU-A-CB (Split System: Heat Pump with Remote Outdoor Unit-Air-Source) | N/A
215675777 | Central Heat Pump | ARCOAIRE | H5H0V48*K*AAA* |  |  | EVM5X60M21A*+WALLCON | *95CSU1002122B* | 48000 |  |  | 19 | 9 | 50000 |  |  | 36600 | 73.2% | 2.12 | Both | 1000 | 4 | HRCU-A-CB (Split System: Heat Pump with Remote Outdoor Unit-Air-Source) | N/A
215675877 | Central Heat Pump | ARCOAIRE | H5H0V48*K*AAA* |  |  | EVM5X60M24A*+WALLCON | *80CTL0902120B* | 48000 |  |  | 19 | 9 | 50000 |  |  | 36400 | 72.8% | 2 | Both | 1000 | 4 | HRCU-A-CB (Split System: Heat Pump with Remote Outdoor Unit-Air-Source) | N/A
215679355 | Central Heat Pump | HEIL | H5H0V36*K*AAA* |  |  | EA*5X42M21A*+WALLCON | *80CSU0401712B* | 33200 |  |  | 17.5 | 8.5 | 35800 |  |  | 25600 | 71.51% | 1.86 | Both | 691.6667 | 2.7667 | HRCU-A-CB (Split System: Heat Pump with Remote Outdoor Unit-Air-Source) | Yes
214397709 | Central Heat Pump | COLEMAN | HH836E2S11 |  |  | CTM36C5CDS1 | TMLE120C16MP11 | 33800 |  |  | 18 | 8.5 | 31600 |  |  | 25800 | 81.65% | 2 | Both | 704.1667 | 2.8167 | HRCU-A-CB (Split System: Heat Pump with Remote Outdoor Unit-Air-Source) | Yes
215487665 | Central Heat Pump | AMANA | AZV7SA2410A* |  |  | CA*EA3626*3A* | A*VC800803B*A* | 23200 |  |  | 19 | 8.6 | 23200 |  |  | 17000 | 73.28% | 2 | Both | 483.3333 | 1.9333 | HRCU-A-CB (Split System: Heat Pump with Remote Outdoor Unit-Air-Source) | Yes
212384795 | Central Heat Pump | SMART COMFORT | DLCURAH36ABK |  |  | EN(A,D,W)4X48L21** | *92ESN0801716A* | 36200 |  |  | 16.5 | 8.1 | 39000 |  |  | 34800 | 89.23% | 2.02 | Both | 754.1667 | 3.0167 | HRCU-A-CB (Split System: Heat Pump with Remote Outdoor Unit-Air-Source) | N/A
216054634 | Central Heat Pump | COLEMAN | HH824E2S11 | ASPEN |  | D(A,C,E)24B3K+TDR | Z8ES040A12SMPS1 | 20400 |  |  | 17.5 | 9.5 | 22600 |  |  | 18100 | 80.09% | 2 | Both | 425 | 1.7 | HRCU-A-CB (Split System: Heat Pump with Remote Outdoor Unit-Air-Source) | N/A
216054651 | Central Heat Pump | COLEMAN | HH824E2S11 | ASPEN |  | D(A,C,E)24B4K+TDR | Z8ET060A12LMPS1 | 21000 |  |  | 19 | 9 | 23000 |  |  | 17700 | 76.96% | 2 | Both | 437.5 | 1.75 | HRCU-A-CB (Split System: Heat Pump with Remote Outdoor Unit-Air-Source) | N/A
215677752 | Central Heat Pump | TEMPSTAR | T5H0V60*K*AAA* |  |  | EA*5X60M24A*+WALLCON | *80CSU0802120A* | 55000 |  |  | 18.5 | 8.5 | 59000 |  |  | 41500 | 70.34% | 2.02 | Both | 1145.8333 | 4.5833 | HRCU-A-CB (Split System: Heat Pump with Remote Outdoor Unit-Air-Source) | N/A
210596226 | Central Heat Pump | CARRIER | 25VNA837A*030* |  |  | CNPV*6024AL*+UI | 59CU5A080C21**20 | 32800 |  |  | 18 | 8.1 | 32200 |  |  | 24600 | 76.4% | 1.98 | Both | 683.3333 | 2.7333 | HRCU-A-CB (Split System: Heat Pump with Remote Outdoor Unit-Air-Source) | No
210692708 | Central Heat Pump | GOODMAN | GSZV903610A* |  |  | CA*F3137*6A*+TXV | G*VM970803BNB* | 33600 |  |  | 18.5 | 8.2 | 34000 |  |  | 24400 | 71.76% | 1.8 | Both | 700 | 2.8 | HRCU-A-CB (Split System: Heat Pump with Remote Outdoor Unit-Air-Source) | N/A
210473407 | Central Heat Pump | ARCOAIRE | HVH825GKA3* |  |  | EA*4X48L21A*+WALLCON | *96CTN1002122A* | 24000 |  |  | 16.5 | 8.1 | 21000 |  |  | 16500 | 78.57% | 2.02 | Both | 500 | 2 | HRCU-A-CB (Split System: Heat Pump with Remote Outdoor Unit-Air-Source) | N/A
210470799 | Central Heat Pump | BRYANT HEATING AND COOLING SYSTEMS | 288BNV037*0**B* |  |  | CNPV*4821AL*+UI | 83*CA36040C17*** | 32400 |  |  | 17.5 | 8.1 | 33000 |  |  | 24800 | 75.15% | 1.94 | Both | 675 | 2.7 | HRCU-A-CB (Split System: Heat Pump with Remote Outdoor Unit-Air-Source) | No
210471200 | Central Heat Pump | BRYANT HEATING AND COOLING SYSTEMS | 288BNV037*0**B* |  |  | CSPH*6012AL*+UI | 986TC42080C17*** | 32800 |  |  | 16.5 | 8.1 | 32600 |  |  | 25200 | 77.3% | 1.98 | Both | 683.3333 | 2.7333 | HRCU-A-CB (Split System: Heat Pump with Remote Outdoor Unit-Air-Source) | N/A
213361587 | Central Heat Pump | CARRIER | 25VNA436A*031* |  |  | FE4BNBD60L*+UI |  | 34800 |  |  | 21 | 9 | 35400 |  |  | 24800 | 70.06% | 2.06 | Both | 725 | 2.9 | HRCU-A-CB (Split System: Heat Pump with Remote Outdoor Unit-Air-Source) | No
210720651 | Central Heat Pump | CARRIER | 25VNA436A*031* |  |  | CAP**6121AL*+UI | 58CU*A100C21**20 | 34400 |  |  | 19.5 | 9 | 34600 |  |  | 25200 | 72.83% | 2 | Both | 716.6667 | 2.8667 | HRCU-A-CB (Split System: Heat Pump with Remote Outdoor Unit-Air-Source) | No
210533069 | Central Heat Pump | BRYANT HEATING AND COOLING SYSTEMS | 284ANV024*0**B* |  |  | CNPV*4217AL*+UI | 83*CA36040C17*** | 23600 |  |  | 20.5 | 10 | 26600 |  |  | 19800 | 74.44% | 2.48 | Both | 491.6667 | 1.9667 | HRCU-A-CB (Split System: Heat Pump with Remote Outdoor Unit-Air-Source) | No
215678018 | Central Heat Pump | COMFORTMAKER | C5H0V60*K*AAA* |  |  | EA*5X61M24A*+WALLCON | *96CTN1002122B* | 56000 |  |  | 18.5 | 9 | 60000 |  |  | 42000 | 70% | 2.02 | Both | 1166.6667 | 4.6667 | HRCU-A-CB (Split System: Heat Pump with Remote Outdoor Unit-Air-Source) | N/A
213753663 | Central Heat Pump | CARRIER | 38MURAQ36AB3* | ASPEN |  | D(A,C,E)42B34+TDR | 58S(B,C)*B070M17**16 | 35000 |  |  | 16.5 | 8.1 | 38500 |  |  | 31800 | 82.6% | 2.71 | Both | 729.1667 | 2.9167 | HRCU-A-CB (Split System: Heat Pump with Remote Outdoor Unit-Air-Source) | N/A
212384775 | Central Heat Pump | BRYANT HEATING AND COOLING SYSTEMS | 38MURAQ36AB3* |  |  | CNPV*4821AL* | 8(0,1)*SA48070E17*** | 35800 |  |  | 16 | 8.1 | 39000 |  |  | 34800 | 89.23% | 2 | Both | 745.8333 | 2.9833 | HRCU-A-CB (Split System: Heat Pump with Remote Outdoor Unit-Air-Source) | N/A
210720700 | Central Heat Pump | BRYANT HEATING AND COOLING SYSTEMS | 284ANV036*0**B* |  |  | CSPH*6012AL*+UI | 935CA66100C21*** | 34600 |  |  | 19 | 9 | 34600 |  |  | 25200 | 72.83% | 2.04 | Both | 720.8333 | 2.8833 | HRCU-A-CB (Split System: Heat Pump with Remote Outdoor Unit-Air-Source) | No
216055902 | Central Heat Pump | CHAMPION HEATING AND COOLING | HH860E2S11 | ASPEN |  | C(A,C,D,E)60A3K+TDR | TM9E080C16MP12 | 41000 |  |  | 18 | 8.5 | 45000 |  |  | 34400 | 76.44% | 2 | Both | 854.1667 | 3.4167 | HRCU-A-CB (Split System: Heat Pump with Remote Outdoor Unit-Air-Source) | N/A
215670613 | Central Heat Pump | KEEPRITE | C5H0V36*K*AAA* |  |  | FCMA5B36L0C*+WALLCON |  | 33400 |  |  | 18.5 | 9 | 35800 |  |  | 25600 | 71.51% | 1.86 | Both | 695.8333 | 2.7833 | HRCU-A-CB (Split System: Heat Pump with Remote Outdoor Unit-Air-Source) | Yes
215681410 | Central Heat Pump | KEEPRITE | C5H0V48*K*AAA* |  |  | EA*5X60M24A*+WALLCON | *97CTN0802120A* | 45000 |  |  | 18 | 9 | 47500 |  |  | 33600 | 70.74% | 2.06 | Both | 937.5 | 3.75 | HRCU-A-CB (Split System: Heat Pump with Remote Outdoor Unit-Air-Source) | N/A
215682080 | Central Heat Pump | KEEPRITE | C5H0V48*K*AAA* |  |  | EVM5X61M24A*+WALLCON | *97CTN1002122A* | 48500 |  |  | 19.5 | 9.5 | 50000 |  |  | 36600 | 73.2% | 2.12 | Both | 1010.4167 | 4.0417 | HRCU-A-CB (Split System: Heat Pump with Remote Outdoor Unit-Air-Source) | N/A
215670198 | Central Heat Pump | HEIL | H5H0V36*K*AAA* |  |  | ESH5X48M12A*+WALLCON | *80CTL0901716B* | 34200 |  |  | 17 | 8.5 | 35400 |  |  | 25200 | 71.19% | 1.88 | Both | 712.5 | 2.85 | HRCU-A-CB (Split System: Heat Pump with Remote Outdoor Unit-Air-Source) | Yes
210532883 | Central Heat Pump | BRYANT HEATING AND COOLING SYSTEMS | 284ANV048*0**B* |  |  | CAP**6124AL*+UI | 987MB66100C21*** | 45500 |  |  | 21.5 | 9.5 | 46000 |  |  | 36200 | 78.7% | 2.36 | Both | 947.9167 | 3.7917 | HRCU-A-CB (Split System: Heat Pump with Remote Outdoor Unit-Air-Source) | Both
216055484 | Central Heat Pump | CHAMPION HEATING AND COOLING | HH824E2S11 | ASPEN |  | D(A,C,E)24B4K+TDR | TM9E040A10MP12 | 21000 |  |  | 17 | 9 | 23000 |  |  | 18100 | 78.7% | 2 | Both | 437.5 | 1.75 | HRCU-A-CB (Split System: Heat Pump with Remote Outdoor Unit-Air-Source) | N/A
216055501 | Central Heat Pump | CHAMPION HEATING AND COOLING | HH824E2S11 | ASPEN |  | D(A,C,E)24B3K+TDR | TM9E080B12MP12 | 22000 |  |  | 17 | 8.5 | 22400 |  |  | 18700 | 83.48% | 2 | Both | 458.3333 | 1.8333 | HRCU-A-CB (Split System: Heat Pump with Remote Outdoor Unit-Air-Source) | N/A
212384460 | Central Heat Pump | KEEPRITE | DLCURAH36ABK |  |  | EN(A,D,W)4X42L21** | *95ESN1002122A* | 36600 |  |  | 15.2 | 8.1 | 40000 |  |  | 35200 | 88% | 1.92 | Both | 762.5 | 3.05 | HRCU-A-CB (Split System: Heat Pump with Remote Outdoor Unit-Air-Source) | N/A
210596561 | Central Heat Pump | BRYANT HEATING AND COOLING SYSTEMS | 288BNV037*0**A* |  |  | CAP**6124AL*+UI | 987MB66100C21*** | 33200 |  |  | 18 | 8.5 | 32000 |  |  | 24800 | 77.5% | 2 | Both | 691.6667 | 2.7667 | HRCU-A-CB (Split System: Heat Pump with Remote Outdoor Unit-Air-Source) | No
215669797 | Central Heat Pump | TEMPSTAR | T5H0V36*K*AAA* |  |  | ESH5X36M12A*+WALLCON | *80CTL0702120B* | 33600 |  |  | 16.5 | 8.5 | 35800 |  |  | 25400 | 70.95% | 1.76 | Both | 700 | 2.8 | HRCU-A-CB (Split System: Heat Pump with Remote Outdoor Unit-Air-Source) | Yes
215670215 | Central Heat Pump | TEMPSTAR | T5H0V36*K*AAA* |  |  | ESH5X48M12A*+WALLCON | *80CTL0902120B* | 34200 |  |  | 17 | 8.5 | 35400 |  |  | 25200 | 71.19% | 1.9 | Both | 712.5 | 2.85 | HRCU-A-CB (Split System: Heat Pump with Remote Outdoor Unit-Air-Source) | Yes
210693123 | Central Heat Pump | FRANKLIN | ASZV903610A* |  |  | CA*F3743*6D*+TXV | G*VC801005C*A* | 33600 |  |  | 19 | 8.2 | 34000 |  |  | 24400 | 71.76% | 1.8 | Both | 700 | 2.8 | HRCU-A-CB (Split System: Heat Pump with Remote Outdoor Unit-Air-Source) | N/A
210473052 | Central Heat Pump | HEIL | HVH825GKA3* |  |  | EA*4X42L24A*+WALLCON | *97CMN1202422A* | 23800 |  |  | 16.5 | 8.1 | 21400 |  |  | 16700 | 78.04% | 1.96 | Both | 495.8333 | 1.9833 | HRCU-A-CB (Split System: Heat Pump with Remote Outdoor Unit-Air-Source) | N/A
214296115 | Central Heat Pump | BOREAL | ENVBR36HPJ1OA | ADP |  | V,R36H175P149+TD |  | 22800 |  |  | 15.2 | 8.5 | 22400 |  |  | 21200 | 94.64% | 1.8 | Both | 475 | 1.9 | HRCU-A-C (Split System: Heat Pump with Remote Outdoor Unit with No Indoor Fan --Air Source) | N/A
210474423 | Central Heat Pump | KEEPRITE | CVH825GKA3* |  |  | EHD4X42AAL+WALLCON | *80CTL0901716A* | 24200 |  |  | 16.5 | 8.1 | 21200 |  |  | 16500 | 77.83% | 2.02 | Both | 504.1667 | 2.0167 | HRCU-A-CB (Split System: Heat Pump with Remote Outdoor Unit-Air-Source) | N/A
210597580 | Central Heat Pump | KEEPRITE | CVH837GKA** |  |  | EN(A,D)4X48L24**+WALLCON | *95CSU0802120A* | 32400 |  |  | 17.5 | 8.1 | 32800 |  |  | 24800 | 75.61% | 1.96 | Both | 675 | 2.7 | HRCU-A-CB (Split System: Heat Pump with Remote Outdoor Unit-Air-Source) | No
210600102 | Central Heat Pump | TEMPSTAR | TVH837GKA** |  |  | EA*4X61L21A*+WALLCON | *95CSU0802120A* | 33200 |  |  | 18 | 8.5 | 32000 |  |  | 24800 | 77.5% | 2 | Both | 691.6667 | 2.7667 | HRCU-A-CB (Split System: Heat Pump with Remote Outdoor Unit-Air-Source) | N/A
210599933 | Central Heat Pump | TEMPSTAR | TVH825GKA2* |  |  | EHD4X42AAL+WALLCON | *96CTN1002122A* | 24200 |  |  | 16 | 8.1 | 21400 |  |  | 16600 | 77.57% | 2 | Both | 504.1667 | 2.0167 | HRCU-A-CB (Split System: Heat Pump with Remote Outdoor Unit-Air-Source) | N/A
215675359 | Central Heat Pump | DAY & NIGHT | C5H0V48*K*AAA* |  |  | EVM5X48M21A*+WALLCON | *80CSU0601716A* | 47000 |  |  | 18 | 9 | 50000 |  |  | 36400 | 72.8% | 1.98 | Both | 979.1667 | 3.9167 | HRCU-A-CB (Split System: Heat Pump with Remote Outdoor Unit-Air-Source) | N/A
215667404 | Central Heat Pump | DAY & NIGHT | C5H0V24*K*AAA* |  |  | EA*5X30M17A*+WALLCON | *80CTL0451712B* | 23000 |  |  | 16.5 | 8.5 | 24000 |  |  | 16800 | 70% | 1.86 | Both | 479.1667 | 1.9167 | HRCU-A-CB (Split System: Heat Pump with Remote Outdoor Unit-Air-Source) | Yes
215679289 | Central Heat Pump | DAY & NIGHT | C5H0V36*K*AAA* |  |  | EA*5X37M21A*+WALLCON | *80CSU0401712B* | 34600 |  |  | 17.5 | 9 | 35200 |  |  | 25000 | 71.02% | 1.9 | Both | 720.8333 | 2.8833 | HRCU-A-CB (Split System: Heat Pump with Remote Outdoor Unit-Air-Source) | Yes
215679939 | Central Heat Pump | DAY & NIGHT | C5H0V36*K*AAA* |  |  | ESH5X60M12A*+WALLCON | *96CTN0802120B* | 34600 |  |  | 16.5 | 8.5 | 34600 |  |  | 24800 | 71.68% | 1.8 | Both | 720.8333 | 2.8833 | HRCU-A-CB (Split System: Heat Pump with Remote Outdoor Unit-Air-Source) | Yes
215670122 | Central Heat Pump | DAY & NIGHT | C5H0V36*K*AAA* |  |  | ESH5X42M12A*+WALLCON | *96CTN1202422B* | 34000 |  |  | 16.5 | 8.5 | 35600 |  |  | 25200 | 70.79% | 1.78 | Both | 708.3333 | 2.8333 | HRCU-A-CB (Split System: Heat Pump with Remote Outdoor Unit-Air-Source) | Yes
214608430 | Central Heat Pump | HISENSE | AUWR-36U3SA2 | ASPEN |  | AE(D,N,U)+DM42B34+TDR |  | 33000 |  |  | 17 | 8.5 | 35000 |  |  | 26000 | 74.29% | 2.05 | Both | 687.5 | 2.75 | HRCU-A-CB (Split System: Heat Pump with Remote Outdoor Unit-Air-Source) | N/A
213739906 | Central Heat Pump | DAY & NIGHT | DLCURAH24ABK | ADP |  | FG80936 | *92MSN0601412A* | 23800 |  |  | 17 | 8.5 | 24800 |  |  | 23400 | 94.35% | 1.98 | Both | 495.8333 | 1.9833 | HRCU-A-CB (Split System: Heat Pump with Remote Outdoor Unit-Air-Source) | N/A
213739972 | Central Heat Pump | DAY & NIGHT | DLCURAH24ABK | ADP |  | FG81936 | *96VSN0401712B* | 23400 |  |  | 16 | 8.5 | 24600 |  |  | 23800 | 96.75% | 2 | Both | 487.5 | 1.95 | HRCU-A-CB (Split System: Heat Pump with Remote Outdoor Unit-Air-Source) | N/A
213739989 | Central Heat Pump | DAY & NIGHT | DLCURAH24ABK | ADP |  | V,G36H***P449 | *96VTN0401410B* | 23400 |  |  | 16 | 8.5 | 24600 |  |  | 23800 | 96.75% | 2 | Both | 487.5 | 1.95 | HRCU-A-CB (Split System: Heat Pump with Remote Outdoor Unit-Air-Source) | N/A
210692353 | Central Heat Pump | DAIKIN | DZ9VCA3610A* |  |  | CHPF3743C6B*+TXV | D*96SC0805CUA* | 33400 |  |  | 18 | 8.2 | 34000 |  |  | 24400 | 71.76% | 1.8 | Both | 695.8333 | 2.7833 | HRCU-A-CB (Split System: Heat Pump with Remote Outdoor Unit-Air-Source) | N/A
210692370 | Central Heat Pump | DAIKIN | DZ9VCA3610A* |  |  | CSCF3642N6D*+TXV | D*96VC0803BNA* | 33800 |  |  | 18.5 | 8.2 | 34000 |  |  | 24400 | 71.76% | 1.8 | Both | 704.1667 | 2.8167 | HRCU-A-CB (Split System: Heat Pump with Remote Outdoor Unit-Air-Source) | N/A
210692373 | Central Heat Pump | DAIKIN | DZ9VCA3610A* |  |  | CSCF3642N6D*+TXV | D*96VC1005CNA* | 33800 |  |  | 18.5 | 8.2 | 34000 |  |  | 24400 | 71.76% | 1.8 | Both | 704.1667 | 2.8167 | HRCU-A-CB (Split System: Heat Pump with Remote Outdoor Unit-Air-Source) | N/A
215295437 | Central Heat Pump | AIRQUEST | DLCURAH36ABK | ADP |  | H,GG37936 | *96VTN0801716B* | 35400 |  |  | 16 | 8.1 | 36200 |  |  | 34400 | 95.03% | 2 | Both | 737.5 | 2.95 | HRCU-A-CB (Split System: Heat Pump with Remote Outdoor Unit-Air-Source) | N/A
215295503 | Central Heat Pump | AIRQUEST | DLCURAH36ABK | ADP |  | H,GG33936 | *96VTN0802120B* | 35400 |  |  | 16 | 8.1 | 36800 |  |  | 34800 | 94.57% | 1.9 | Both | 737.5 | 2.95 | HRCU-A-CB (Split System: Heat Pump with Remote Outdoor Unit-Air-Source) | N/A
215295603 | Central Heat Pump | AIRQUEST | DLCURAH36ABK | ADP |  | H,GE7J936 | *96VTN1002120B* | 35200 |  |  | 16 | 8.1 | 36800 |  |  | 34800 | 94.57% | 1.82 | Both | 733.3333 | 2.9333 | HRCU-A-CB (Split System: Heat Pump with Remote Outdoor Unit-Air-Source) | N/A
215295752 | Central Heat Pump | AIRQUEST | DLCURAH36ABK | ADP |  | H,GE34936 | *96VTN1202422B* | 34600 |  |  | 16 | 8.5 | 36200 |  |  | 34200 | 94.48% | 2.02 | Both | 720.8333 | 2.8833 | HRCU-A-CB (Split System: Heat Pump with Remote Outdoor Unit-Air-Source) | N/A
215295769 | Central Heat Pump | AIRQUEST | DLCURAH36ABK | ADP |  | HE8J936 | *96VTN1202422B* | 34400 |  |  | 16 | 8.5 | 36200 |  |  | 34200 | 94.48% | 2.02 | Both | 716.6667 | 2.8667 | HRCU-A-CB (Split System: Heat Pump with Remote Outdoor Unit-Air-Source) | N/A
215431123 | Central Heat Pump | FRIEDRICH | WFPU17Z243C | ADP |  | V,R36H175P149+AEFE4B* |  | 22000 |  |  | 16 | 9 | 21400 |  |  | 16500 | 77.1% | 2.04 | Both | 458.3333 | 1.8333 | HRCU-A-CB (Split System: Heat Pump with Remote Outdoor Unit-Air-Source) | N/A
210472969 | Central Heat Pump | DAY & NIGHT | CVH825GKA3* |  |  | EA*4X42L21A*+WALLCON | *80CTL0901716A* | 23800 |  |  | 17.5 | 8.1 | 21400 |  |  | 16500 | 77.1% | 1.98 | Both | 495.8333 | 1.9833 | HRCU-A-CB (Split System: Heat Pump with Remote Outdoor Unit-Air-Source) | N/A
210473255 | Central Heat Pump | DAY & NIGHT | CVH825GKA3* |  |  | EA*4X43L21A*+WALLCON | *97CMN0602120A* | 24400 |  |  | 16.5 | 8.1 | 21200 |  |  | 16700 | 78.77% | 2.02 | Both | 508.3333 | 2.0333 | HRCU-A-CB (Split System: Heat Pump with Remote Outdoor Unit-Air-Source) | N/A
210474257 | Central Heat Pump | DAY & NIGHT | CVH825GKA3* |  |  | EHD4X42AAL+WALLCON | *80CSU0401712A* | 24200 |  |  | 16.5 | 8.1 | 21400 |  |  | 16600 | 77.57% | 2 | Both | 504.1667 | 2.0167 | HRCU-A-CB (Split System: Heat Pump with Remote Outdoor Unit-Air-Source) | N/A
215940857 | Central Heat Pump | AIRQUEST | H5H3V36*K*AAA* |  |  | EVD5X60M21A*+WALLCON | *97CTN0802120A* | 35600 |  |  | 21.5 | 8.5 | 38000 |  |  | 28600 | 75.26% | 2.02 | Both | 741.6667 | 2.9667 | HRCU-A-CB (Split System: Heat Pump with Remote Outdoor Unit-Air-Source) | Both
213077343 | Central Heat Pump | GRANDAIRE | WDLCURAH36ABK |  |  | WLA*364BA* | WFST080B048A* | 35200 |  |  | 15.2 | 8.1 | 39000 |  |  | 35200 | 90.26% | 1.82 | Both | 733.3333 | 2.9333 | HRCU-A-CB (Split System: Heat Pump with Remote Outdoor Unit-Air-Source) | N/A
213078044 | Central Heat Pump | GRANDAIRE | WDLCURAH36ABK |  |  | WLA*364BA* | WFE*070B048C* | 35200 |  |  | 15.5 | 8.1 | 39000 |  |  | 35200 | 90.26% | 1.82 | Both | 733.3333 | 2.9333 | HRCU-A-CB (Split System: Heat Pump with Remote Outdoor Unit-Air-Source) | N/A
215933017 | Central Heat Pump | AIRQUEST | H5H3V36*K*AAA* |  |  | ESH5X30M12A*+WALLCON | *96CTN0601714B* | 32400 |  |  | 18 | 9 | 34800 |  |  | 26600 | 76.44% | 1.92 | Both | 675 | 2.7 | HRCU-A-CB (Split System: Heat Pump with Remote Outdoor Unit-Air-Source) | Yes
215933887 | Central Heat Pump | AIRQUEST | H5H3V36*K*AAA* |  |  | ESH5X60M12A*+WALLCON | *97CMN0802120B* | 34200 |  |  | 19.5 | 9 | 34400 |  |  | 26000 | 75.58% | 1.94 | Both | 712.5 | 2.85 | HRCU-A-CB (Split System: Heat Pump with Remote Outdoor Unit-Air-Source) | Both
213608428 | Central Heat Pump | TOSOT | TU36-24WADU | ADP |  | HE33936+TD |  | 22400 |  |  | 15.2 | 8.4 | 22400 |  |  | 21200 | 94.64% | 1.78 | Both | 466.6667 | 1.8667 | HRCU-A-C (Split System: Heat Pump with Remote Outdoor Unit with No Indoor Fan --Air Source) | N/A
214570481 | Central Heat Pump | AIRQUEST | HVH825GKA3* |  |  | EA*4X37L21A*+WALLCON | *96CTN0802120B* | 24400 |  |  | 17 | 8.5 | 21200 |  |  | 16600 | 78.3% | 2.04 | Both | 508.3333 | 2.0333 | HRCU-A-CB (Split System: Heat Pump with Remote Outdoor Unit-Air-Source) | N/A
214571251 | Central Heat Pump | AIRQUEST | HVH825GKA3* |  |  | EN(A,D,W)4X48L21**+WALLCON | *97CMN0802120B* | 24200 |  |  | 17 | 8.1 | 21200 |  |  | 16600 | 78.3% | 2.02 | Both | 504.1667 | 2.0167 | HRCU-A-CB (Split System: Heat Pump with Remote Outdoor Unit-Air-Source) | N/A
214572871 | Central Heat Pump | AIRQUEST | HVH837GKA** |  |  | EA*4X48L24A*+WALLCON | *97CMN0802120B* | 32400 |  |  | 17.5 | 8.5 | 32400 |  |  | 25000 | 77.16% | 1.98 | Both | 675 | 2.7 | HRCU-A-CB (Split System: Heat Pump with Remote Outdoor Unit-Air-Source) | N/A
215941272 | Central Heat Pump | KENMORE | (C,H,T)5H3V48*K*AAA* |  |  | EVM5X48M21A*+WALLCON | *96CTN0802120B* | 44500 |  |  | 19.5 | 8.1 | 52000 |  |  | 38500 | 74.04% | 1.9 | Both | 927.0833 | 3.7083 | HRCU-A-CB (Split System: Heat Pump with Remote Outdoor Unit-Air-Source) | Yes
215431143 | Central Heat Pump | FRIEDRICH | WFPU18Z363C | ADP |  | A36VDA+TXV+AEFE4B* |  | 33800 |  |  | 18 | 9.4 | 33400 |  |  | 25600 | 76.65% | 2.04 | Both | 704.1667 | 2.8167 | HRCU-A-CB (Split System: Heat Pump with Remote Outdoor Unit-Air-Source) | N/A
215932782 | Central Heat Pump | KENMORE | (C,H,T)5H3V36*K*AAA* |  |  | EA*5X61M21A*+WALLCON | *97CMN0601714B* | 34000 |  |  | 19.5 | 9 | 33800 |  |  | 25800 | 76.33% | 1.94 | Both | 708.3333 | 2.8333 | HRCU-A-CB (Split System: Heat Pump with Remote Outdoor Unit-Air-Source) | Yes
214572974 | Central Heat Pump | DAY & NIGHT | CVH837GKA** |  |  | EA*4X61L21A*+WALLCON | *95CSU1002122B* | 33200 |  |  | 18.5 | 8.5 | 31800 |  |  | 24800 | 77.99% | 2 | Both | 691.6667 | 2.7667 | HRCU-A-CB (Split System: Heat Pump with Remote Outdoor Unit-Air-Source) | N/A
215676481 | Central Heat Pump | KENMORE | (C,H,T)5H0V48*K*AAA* |  |  | EVD5X60M21A*+WALLCON | *80CTL0902120B* | 48000 |  |  | 19 | 9.5 | 50000 |  |  | 36600 | 73.2% | 2.12 | Both | 1000 | 4 | HRCU-A-CB (Split System: Heat Pump with Remote Outdoor Unit-Air-Source) | N/A
215681811 | Central Heat Pump | KENMORE | (C,H,T)5H0V48*K*AAA* |  |  | EVM5X48M21A*+WALLCON | *97CTN1002122A* | 47000 |  |  | 18.5 | 9 | 50000 |  |  | 36400 | 72.8% | 2 | Both | 979.1667 | 3.9167 | HRCU-A-CB (Split System: Heat Pump with Remote Outdoor Unit-Air-Source) | N/A
212384277 | Central Heat Pump | AIRQUEST | DLCURAH36ABK |  |  | END4X42L17** | *80ES(N,L)0701712A* | 35800 |  |  | 15.2 | 8.1 | 39500 |  |  | 35000 | 88.61% | 1.96 | Both | 745.8333 | 2.9833 | HRCU-A-CB (Split System: Heat Pump with Remote Outdoor Unit-Air-Source) | N/A
215667722 | Central Heat Pump | KENMORE | (C,H,T)5H0V24*K*AAA* |  |  | EA*5X36M17A*+WALLCON | *96CTN0801714B* | 23200 |  |  | 17 | 9 | 23600 |  |  | 16600 | 70.34% | 1.98 | Both | 483.3333 | 1.9333 | HRCU-A-CB (Split System: Heat Pump with Remote Outdoor Unit-Air-Source) | Yes
215667842 | Central Heat Pump | KENMORE | (C,H,T)5H0V24*K*AAA* |  |  | EA*5X37M21A*+WALLCON | *80CTL0701716B* | 24000 |  |  | 17.5 | 9 | 23400 |  |  | 16400 | 70.09% | 2.02 | Both | 500 | 2 | HRCU-A-CB (Split System: Heat Pump with Remote Outdoor Unit-Air-Source) | Yes
215677251 | Central Heat Pump | KENMORE | (C,H,T)5H0V60*K*AAA* |  |  | EVM5X61M24A*+WALLCON | *95CSU0802120B* | 57500 |  |  | 18 | 9 | 64000 |  |  | 45000 | 70.31% | 2.08 | Both | 1197.9167 | 4.7917 | HRCU-A-CB (Split System: Heat Pump with Remote Outdoor Unit-Air-Source) | N/A
215419935 | Central Heat Pump | FRIEDRICH | WFPU17Z483C | ADP |  | H,GG48960+TD |  | 44000 |  |  | 15.2 | 8.3 | 42000 |  |  | 32600 | 77.62% | 1.91 | Both | 916.6667 | 3.6667 | HRCU-A-C (Split System: Heat Pump with Remote Outdoor Unit with No Indoor Fan --Air Source) | N/A
215679541 | Central Heat Pump | KENMORE | (C,H,T)5H0V36*K*AAA* |  |  | EA*5X48M21A*+WALLCON | *97CTN0802120A* | 33800 |  |  | 18 | 9 | 35000 |  |  | 25000 | 71.43% | 1.88 | Both | 704.1667 | 2.8167 | HRCU-A-CB (Split System: Heat Pump with Remote Outdoor Unit-Air-Source) | Yes
215679641 | Central Heat Pump | KENMORE | (C,H,T)5H0V36*K*AAA* |  |  | EA*5X61M21A*+WALLCON | *97CTN0801716A* | 34600 |  |  | 18 | 9 | 34600 |  |  | 25000 | 72.25% | 1.92 | Both | 720.8333 | 2.8833 | HRCU-A-CB (Split System: Heat Pump with Remote Outdoor Unit-Air-Source) | Yes
215669010 | Central Heat Pump | KENMORE | (C,H,T)5H0V36*K*AAA* |  |  | EA*5X43M21A*+WALLCON | *80CTL0902120B* | 34600 |  |  | 18 | 9 | 35200 |  |  | 25000 | 71.02% | 1.9 | Both | 720.8333 | 2.8833 | HRCU-A-CB (Split System: Heat Pump with Remote Outdoor Unit-Air-Source) | Yes
215670464 | Central Heat Pump | KENMORE | (C,H,T)5H0V36*K*AAA* |  |  | ESH5X60M12A*+WALLCON | *80CTL1102120B* | 34600 |  |  | 17 | 8.5 | 34600 |  |  | 24800 | 71.68% | 1.92 | Both | 720.8333 | 2.8833 | HRCU-A-CB (Split System: Heat Pump with Remote Outdoor Unit-Air-Source) | Yes
215934737 | Central Heat Pump | AIRQUEST | H5H3V36*K*AAA* |  |  | EVM5X42M21A*+WALLCON | *97CMN0601714B* | 34000 |  |  | 20 | 8.1 | 38000 |  |  | 27000 | 71.05% | 2 | Both | 708.3333 | 2.8333 | HRCU-A-CB (Split System: Heat Pump with Remote Outdoor Unit-Air-Source) | Yes
215678336 | Central Heat Pump | AIRQUEST | H5H0V24*K*AAA* |  |  | EA*5X36M17A*+WALLCON | *97CTN0801716A* | 23000 |  |  | 17 | 9 | 23800 |  |  | 16700 | 70.17% | 1.98 | Both | 479.1667 | 1.9167 | HRCU-A-CB (Split System: Heat Pump with Remote Outdoor Unit-Air-Source) | Yes
210471197 | Central Heat Pump | KENMORE | (C,H,T)VH837GKA2* |  |  | EHD4X60AAL+WALLCON | *80CTL1352422A* | 33000 |  |  | 17 | 8.1 | 32200 |  |  | 24800 | 77.02% | 2.02 | Both | 687.5 | 2.75 | HRCU-A-CB (Split System: Heat Pump with Remote Outdoor Unit-Air-Source) | N/A
210470161 | Central Heat Pump | AIRQUEST | HVH837GKA2* |  |  | EA*4X42L21A*+WALLCON | *80CSU1002120A* | 31800 |  |  | 17 | 8.1 | 33200 |  |  | 24400 | 73.49% | 1.88 | Both | 662.5 | 2.65 | HRCU-A-CB (Split System: Heat Pump with Remote Outdoor Unit-Air-Source) | N/A
215675296 | Central Heat Pump | AIRQUEST | H5H0V48*K*AAA* |  |  | ESH5X60M12A*+WALLCON | *97CMN1002122B* | 45500 |  |  | 16.5 | 8.5 | 48000 |  |  | 33800 | 70.42% | 2.08 | Both | 947.9167 | 3.7917 | HRCU-A-CB (Split System: Heat Pump with Remote Outdoor Unit-Air-Source) | N/A
214595934 | Central Heat Pump | AIRQUEST | DLCURAH24ABK | ADP |  | HG9J936+TD |  | 24000 |  |  | 16 | 9.5 | 23400 |  |  | 19600 | 83.76% | 1.95 | Both | 500 | 2 | HRCU-A-C (Split System: Heat Pump with Remote Outdoor Unit with No Indoor Fan --Air Source) | N/A
210595625 | Central Heat Pump | KENMORE | (C,H,T)VH825GKA2* |  |  | EA*4X48L21A*+WALLCON | *80CSU1002120A* | 24000 |  |  | 16.5 | 8.1 | 21000 |  |  | 16600 | 79.05% | 2.02 | Both | 500 | 2 | HRCU-A-CB (Split System: Heat Pump with Remote Outdoor Unit-Air-Source) | N/A
216054558 | Central Heat Pump | COLEMAN | HH824E2S11 | ASPEN |  | D(A,C,E)24B3K+TDR | TM8Y080B12MP11 | 22000 |  |  | 17 | 8.1 | 22600 |  |  | 18300 | 80.97% | 2 | Both | 458.3333 | 1.8333 | HRCU-A-CB (Split System: Heat Pump with Remote Outdoor Unit-Air-Source) | N/A
214771876 | Central Heat Pump | LUXAIRE | HH824E2S11 | ADP |  | H,YG1K*36+TXV+TD |  | 23000 |  |  | 15.2 | 8.5 | 21400 |  |  | 17000 | 79.44% | 2 | Both | 479.1667 | 1.9167 | HRCU-A-C (Split System: Heat Pump with Remote Outdoor Unit with No Indoor Fan --Air Source) | N/A
212384360 | Central Heat Pump | GRANDAIRE | WDLCURAH36ABK |  |  | WLNC424BA* | WFEU060B048A* | 36400 |  |  | 15.5 | 8.1 | 39500 |  |  | 35000 | 88.61% | 1.98 | Both | 758.3333 | 3.0333 | HRCU-A-CB (Split System: Heat Pump with Remote Outdoor Unit-Air-Source) | N/A
206790029 | Central Heat Pump | BRYANT HEATING AND COOLING SYSTEMS | 284ANV024*0**B* |  |  | CAP**3621AL*+UI | 88*TA48090C17*** | 23400 |  |  | 21.5 | 10.5 | 26600 |  |  | 19700 | 74.06% | 2.46 | Both | 487.5 | 1.95 | HRCU-A-CB (Split System: Heat Pump with Remote Outdoor Unit-Air-Source) | No
206790447 | Central Heat Pump | BRYANT HEATING AND COOLING SYSTEMS | 284ANV036*0**B* |  |  | CSPH*4212AL*+UI | 88*TA66135C24*** | 34000 |  |  | 18.5 | 9 | 35000 |  |  | 26000 | 74.29% | 2.04 | Both | 708.3333 | 2.8333 | HRCU-A-CB (Split System: Heat Pump with Remote Outdoor Unit-Air-Source) | No
206767533 | Central Heat Pump | BRYANT HEATING AND COOLING SYSTEMS | 288BNV025*0**C* |  |  | CAP**3721AL*+UI | 935CA48060C17*** | 24400 |  |  | 16.5 | 8.1 | 21400 |  |  | 16700 | 78.04% | 2.02 | Both | 508.3333 | 2.0333 | HRCU-A-CB (Split System: Heat Pump with Remote Outdoor Unit-Air-Source) | N/A
206771509 | Central Heat Pump | COMFORTMAKER | CVH837GKA2* |  |  | EA*4X42L21A*+WALLCON | *97CMN0602120A* | 31600 |  |  | 17 | 8.1 | 33400 |  |  | 24800 | 74.25% | 1.86 | Both | 658.3333 | 2.6333 | HRCU-A-CB (Split System: Heat Pump with Remote Outdoor Unit-Air-Source) | N/A
206724413 | Central Heat Pump | MAMMOTH | GXH24-36MSK4DH |  |  | GMH**-36MSK4DH1 |  | 34000 |  |  | 16 | 9 | 35000 |  |  | 28000 | 80% | 1.8 | Both | 708.3333 | 2.8333 | HRCU-A-CB (Split System: Heat Pump with Remote Outdoor Unit-Air-Source) | Yes
206771526 | Central Heat Pump | ARCOAIRE | HVH837GKA2* |  |  | EA*4X42L24A*+WALLCON | *80CTL0902120A* | 31800 |  |  | 17.5 | 8.1 | 33200 |  |  | 24400 | 73.49% | 1.9 | Both | 662.5 | 2.65 | HRCU-A-CB (Split System: Heat Pump with Remote Outdoor Unit-Air-Source) | N/A
206790026 | Central Heat Pump | BRYANT HEATING AND COOLING SYSTEMS | 284ANV024*0**B* |  |  | CAP**3621AL*+UI | 987MB60060C21*** | 23200 |  |  | 20 | 10 | 26600 |  |  | 19900 | 74.81% | 2.4 | Both | 483.3333 | 1.9333 | HRCU-A-CB (Split System: Heat Pump with Remote Outdoor Unit-Air-Source) | Both
206790464 | Central Heat Pump | BRYANT HEATING AND COOLING SYSTEMS | 284ANV036*0**B* |  |  | CSPH*4812AL*+UI | 986TC42060C17*** | 33800 |  |  | 18 | 9 | 35400 |  |  | 26200 | 74.01% | 2.02 | Both | 704.1667 | 2.8167 | HRCU-A-CB (Split System: Heat Pump with Remote Outdoor Unit-Air-Source) | N/A
206767181 | Central Heat Pump | COMFORTMAKER | CVH825GKA3* |  |  | EA*4X37L17A*+WALLCON | *80CSU0401712A* | 24200 |  |  | 17 | 8.1 | 21400 |  |  | 16600 | 77.57% | 2 | Both | 504.1667 | 2.0167 | HRCU-A-CB (Split System: Heat Pump with Remote Outdoor Unit-Air-Source) | N/A
206765412 | Central Heat Pump | TEMPSTAR | TVH825GKA3* |  |  | EA*4X24L14A*+WALLCON | *80CTL0701412A* | 23400 |  |  | 17 | 8.1 | 22000 |  |  | 16800 | 76.36% | 1.9 | Both | 487.5 | 1.95 | HRCU-A-CB (Split System: Heat Pump with Remote Outdoor Unit-Air-Source) | N/A
206788658 | Central Heat Pump | CARRIER | 25VNA436A*031* |  |  | CAP**6024AL*+UI | 59MN7B120C24**22 | 34200 |  |  | 19.5 | 9 | 34400 |  |  | 25200 | 73.26% | 2 | Both | 712.5 | 2.85 | HRCU-A-CB (Split System: Heat Pump with Remote Outdoor Unit-Air-Source) | No
207256440 | Central Heat Pump | GREE | FLEXX36HP230V1AO |  |  | FLEXX24HP230V1BH |  | 24000 |  |  | 17 | 9 | 24000 |  |  | 22000 | 91.67% | 1.8 | Both | 500 | 2 | HRCU-A-CB (Split System: Heat Pump with Remote Outdoor Unit-Air-Source) | Yes
206788675 | Central Heat Pump | CARRIER | 25VNA436A*031* |  |  | CAP**6121AL*+UI | 59MN7B060C21**20 | 34600 |  |  | 19 | 9 | 34800 |  |  | 25200 | 72.41% | 2 | Both | 720.8333 | 2.8833 | HRCU-A-CB (Split System: Heat Pump with Remote Outdoor Unit-Air-Source) | No
206771695 | Central Heat Pump | HEIL | HVH837GKA2* |  |  | EA*4X43L21A*+WALLCON | *97CMN1002122A* | 33000 |  |  | 17.5 | 8.5 | 33000 |  |  | 25200 | 76.36% | 2 | Both | 687.5 | 2.75 | HRCU-A-CB (Split System: Heat Pump with Remote Outdoor Unit-Air-Source) | No
214862431 | Central Heat Pump | CHAMPION HEATING AND COOLING | HH860E2S11 | ADP |  | H,YG84*60+TXV | Z8ES080C20SMPS1 | 53000 |  |  | 19 | 8.5 | 52000 |  |  | 38500 | 74.04% | 2 | Both | 1104.1667 | 4.4167 | HRCU-A-CB (Split System: Heat Pump with Remote Outdoor Unit-Air-Source) | N/A
206136119 | Central Heat Pump | COMFORTMAKER | CVH837GKA** |  |  | EA*4X42L24A*+WALLCON | *95CSU0802120A* | 31800 |  |  | 17.5 | 8.1 | 33000 |  |  | 24400 | 73.94% | 1.9 | Both | 662.5 | 2.65 | HRCU-A-CB (Split System: Heat Pump with Remote Outdoor Unit-Air-Source) | N/A
205750730 | Central Heat Pump | COMFORTMAKER | CVH825GKA2* |  |  | EA*4X37L21A*+WALLCON | *80CTL0901716A* | 24600 |  |  | 17.5 | 8.5 | 21000 |  |  | 16500 | 78.57% | 2.04 | Both | 512.5 | 2.05 | HRCU-A-CB (Split System: Heat Pump with Remote Outdoor Unit-Air-Source) | No
207436199 | Central Heat Pump | LENNOX | SL25XPV-024-230A** |  |  | CHX35-42B-**-*+TDR | SL280UH090XV48B* | 22800 |  |  | 22.4 | 9.6 | 21400 |  |  | 19900 | 92.99% | 1.98 | Both | 475 | 1.9 | HRCU-A-CB (Split System: Heat Pump with Remote Outdoor Unit-Air-Source) | Yes
206765993 | Central Heat Pump | KEEPRITE | CVH825GKA3* |  |  | EA*4X37L21A*+WALLCON | *97CMN0801714A* | 24400 |  |  | 16.5 | 8.1 | 21200 |  |  | 16700 | 78.77% | 2.02 | Both | 508.3333 | 2.0333 | HRCU-A-CB (Split System: Heat Pump with Remote Outdoor Unit-Air-Source) | N/A
204456581 | Central Heat Pump | HEIL | HVH825GKA2* |  |  | EA*4X30L17A*+WALLCON | *80CTL0901716A* | 23600 |  |  | 17 | 8.1 | 21400 |  |  | 16600 | 77.57% | 1.92 | Both | 491.6667 | 1.9667 | HRCU-A-CB (Split System: Heat Pump with Remote Outdoor Unit-Air-Source) | N/A
206133328 | Central Heat Pump | ARCOAIRE | HVH825GKA2* |  |  | EA*4X25L17A*+WALLCON | *80CSU0601716A* | 24400 |  |  | 16.5 | 8.1 | 21200 |  |  | 16700 | 78.77% | 2.02 | Both | 508.3333 | 2.0333 | HRCU-A-CB (Split System: Heat Pump with Remote Outdoor Unit-Air-Source) | N/A
206136351 | Central Heat Pump | BRYANT HEATING AND COOLING SYSTEMS | 288BNV037*0**A* |  |  | CSPH*4812AL*+UI | 935CA60080C21*** | 32600 |  |  | 17 | 8.1 | 33000 |  |  | 24800 | 75.15% | 1.98 | Both | 679.1667 | 2.7167 | HRCU-A-CB (Split System: Heat Pump with Remote Outdoor Unit-Air-Source) | N/A
204456532 | Central Heat Pump | KEEPRITE | CVH825GKA2* |  |  | EA*4X30L17A*+WALLCON | *80CTL0701716A* | 23400 |  |  | 16.5 | 8.1 | 21600 |  |  | 16700 | 77.31% | 1.92 | Both | 487.5 | 1.95 | HRCU-A-CB (Split System: Heat Pump with Remote Outdoor Unit-Air-Source) | N/A
204456867 | Central Heat Pump | KEEPRITE | CVH825GKA2* |  |  | EA*4X37L17A*+WALLCON | *97CMN0801714A* | 24200 |  |  | 16 | 8.1 | 21400 |  |  | 16800 | 78.5% | 1.98 | Both | 504.1667 | 2.0167 | HRCU-A-CB (Split System: Heat Pump with Remote Outdoor Unit-Air-Source) | N/A
207436534 | Central Heat Pump | LENNOX | SL25XPV-048-230A** |  |  | C35-60C+TDR+TXV | SL280UH110V60C* | 46000 |  |  | 20 | 9.5 | 44000 |  |  | 36200 | 82.27% | 1.92 | Both | 958.3333 | 3.8333 | HRCU-A-CB (Split System: Heat Pump with Remote Outdoor Unit-Air-Source) | Yes
204456601 | Central Heat Pump | ARCOAIRE | HVH825GKA2* |  |  | EA*4X36L17A*+WALLCON | *80CTL0701716A* | 23600 |  |  | 16.5 | 8.1 | 21400 |  |  | 16700 | 78.04% | 1.94 | Both | 491.6667 | 1.9667 | HRCU-A-CB (Split System: Heat Pump with Remote Outdoor Unit-Air-Source) | N/A
205750747 | Central Heat Pump | DAY & NIGHT | CVH825GKA2* |  |  | EA*4X37L21A*+WALLCON | *97CMN0602120A* | 24400 |  |  | 16.5 | 8.1 | 21200 |  |  | 16700 | 78.77% | 2.02 | Both | 508.3333 | 2.0333 | HRCU-A-CB (Split System: Heat Pump with Remote Outdoor Unit-Air-Source) | N/A
204300271 | Central Heat Pump | HEIL | HVH837GKA** |  |  | EHD4X42AAL+WALLCON | *80CTL1352422A* | 32600 |  |  | 17 | 8.1 | 33000 |  |  | 24800 | 75.15% | 1.96 | Both | 679.1667 | 2.7167 | HRCU-A-CB (Split System: Heat Pump with Remote Outdoor Unit-Air-Source) | N/A
206772966 | Central Heat Pump | AIRQUEST | HVH837GKA2* |  |  | EHD4X48AAL+WALLCON | *97CMN1202422A* | 32600 |  |  | 16.5 | 8.1 | 33000 |  |  | 25000 | 75.76% | 1.96 | Both | 679.1667 | 2.7167 | HRCU-A-CB (Split System: Heat Pump with Remote Outdoor Unit-Air-Source) | N/A
206765575 | Central Heat Pump | AIRQUEST | HVH825GKA3* |  |  | EA*4X30L17A*+WALLCON | *80CTL0451712A* | 23400 |  |  | 16 | 8.1 | 21600 |  |  | 16800 | 77.78% | 1.9 | Both | 487.5 | 1.95 | HRCU-A-CB (Split System: Heat Pump with Remote Outdoor Unit-Air-Source) | N/A
206772362 | Central Heat Pump | AIRQUEST | HVH837GKA2* |  |  | EN(A,D)4X48L24**+WALLCON | *80CTL0902120A* | 32400 |  |  | 17.5 | 8.1 | 33000 |  |  | 24800 | 75.15% | 1.96 | Both | 675 | 2.7 | HRCU-A-CB (Split System: Heat Pump with Remote Outdoor Unit-Air-Source) | No
206772714 | Central Heat Pump | AIRQUEST | HVH837GKA2* |  |  | EHD4X42AAL+WALLCON | *80CTL0902120A* | 32400 |  |  | 16.5 | 8.1 | 33200 |  |  | 24800 | 74.7% | 1.96 | Both | 675 | 2.7 | HRCU-A-CB (Split System: Heat Pump with Remote Outdoor Unit-Air-Source) | N/A
207455034 | Central Heat Pump | LENNOX | SL25XPV-036-230A** | ADP |  | LH35/38F9 | EL296UH090XV36C* | 34000 |  |  | 22 | 8.8 | 34000 |  |  | 27200 | 80% | 1.82 | Both | 708.3333 | 2.8333 | HRCU-A-CB (Split System: Heat Pump with Remote Outdoor Unit-Air-Source) | N/A
207436514 | Central Heat Pump | LENNOX | SL25XPV-048-230A** |  |  | C35-49C+TDR+TXV | EL296UH110XV60C* | 45500 |  |  | 20 | 8.9 | 44000 |  |  | 35800 | 81.36% | 1.78 | Both | 947.9167 | 3.7917 | HRCU-A-CB (Split System: Heat Pump with Remote Outdoor Unit-Air-Source) | Yes
204299083 | Central Heat Pump | KENMORE | (C,H,T)VH837GKA** |  |  | EA*4X42L24A*+WALLCON | *80CTL1352422A* | 31800 |  |  | 17.5 | 8.1 | 33000 |  |  | 24400 | 73.94% | 1.9 | Both | 662.5 | 2.65 | HRCU-A-CB (Split System: Heat Pump with Remote Outdoor Unit-Air-Source) | N/A
207455134 | Central Heat Pump | LENNOX | SL25XPV-036-230A** | ADP |  | L*23/37Z9 | SL280UH090V36B* | 34800 |  |  | 22 | 8.8 | 32600 |  |  | 25800 | 79.14% | 1.84 | Both | 725 | 2.9 | HRCU-A-CB (Split System: Heat Pump with Remote Outdoor Unit-Air-Source) | N/A
204298768 | Central Heat Pump | AIRQUEST | HVH837GKA** |  |  | EA*4X36L21A*+WALLCON | *80CTL0901716A* | 31600 |  |  | 17.5 | 8.1 | 33000 |  |  | 24200 | 73.33% | 1.86 | Both | 658.3333 | 2.6333 | HRCU-A-CB (Split System: Heat Pump with Remote Outdoor Unit-Air-Source) | N/A
211262920 | Central Heat Pump | COMFORTMAKER | DLCURAH18ABK |  |  | EN(A,D)4X24L17** | *95ESU0401712A* | 17600 |  |  | 16 | 8.5 | 18500 |  |  | 18800 | 101.6% | 2.26 | Both | 366.6667 | 1.4667 | HRCU-A-CB (Split System: Heat Pump with Remote Outdoor Unit-Air-Source) | N/A
211262685 | Central Heat Pump | HEIL | DLCURAH18ABK |  |  | EN(A,D)4X24L14** | *95ESN0261410A* | 18000 |  |  | 15.5 | 8.5 | 19000 |  |  | 18700 | 98.42% | 2.24 | Both | 375 | 1.5 | HRCU-A-CB (Split System: Heat Pump with Remote Outdoor Unit-Air-Source) | N/A
214312425 | Central Heat Pump | FRIEDRICH | WFPU18Z483C | ADP |  | H,RG88948+TD |  | 42000 |  |  | 15.5 | 8.55 | 40000 |  |  | 34200 | 85.5% | 1.94 | Both | 875 | 3.5 | HRCU-A-C (Split System: Heat Pump with Remote Outdoor Unit with No Indoor Fan --Air Source) | N/A
215289955 | Central Heat Pump | AIRQUEST | DLCURAH18ABK | ADP |  | H,GE8J936 | *96MSN0601716A* | 17100 |  |  | 16 | 8.5 | 16500 |  |  | 19000 | 115.2% | 2.32 | Both | 356.25 | 1.425 | HRCU-A-CB (Split System: Heat Pump with Remote Outdoor Unit-Air-Source) | N/A
215290021 | Central Heat Pump | AIRQUEST | DLCURAH18ABK | ADP |  | H,GE32930 | *96VTN0401410A* | 17100 |  |  | 16 | 8.5 | 16700 |  |  | 18800 | 112.6% | 2.3 | Both | 356.25 | 1.425 | HRCU-A-CB (Split System: Heat Pump with Remote Outdoor Unit-Air-Source) | N/A
215290187 | Central Heat Pump | AIRQUEST | DLCURAH18ABK | ADP |  | HE31924 | *96VTN0601412A* | 17500 |  |  | 16 | 8.5 | 17200 |  |  | 18600 | 108.1% | 2.28 | Both | 364.5833 | 1.4583 | HRCU-A-CB (Split System: Heat Pump with Remote Outdoor Unit-Air-Source) | N/A
215290190 | Central Heat Pump | AIRQUEST | DLCURAH18ABK | ADP |  | H,GG32936 | *96VTN0601412A* | 17700 |  |  | 16 | 8.5 | 17200 |  |  | 18600 | 108.1% | 2.28 | Both | 368.75 | 1.475 | HRCU-A-CB (Split System: Heat Pump with Remote Outdoor Unit-Air-Source) | N/A
215290373 | Central Heat Pump | AIRQUEST | DLCURAH18ABK | ADP |  | HG34936 | *96VTN0801716A* | 17400 |  |  | 16 | 8.5 | 16700 |  |  | 18800 | 112.6% | 2.3 | Both | 362.5 | 1.45 | HRCU-A-CB (Split System: Heat Pump with Remote Outdoor Unit-Air-Source) | N/A
212927496 | Central Heat Pump | BOSCH | BOVB-36HDN1-M20G | ADP |  | CE2505C+TXV |  | 23200 |  |  | 19 | 9.3 | 22400 |  |  | 17200 | 76.79% | 1.96 | Both | 483.3333 | 1.9333 | HRCU-A-CB (Split System: Heat Pump with Remote Outdoor Unit-Air-Source) | N/A
212987762 | Central Heat Pump | AIRQUEST | DLCURAH30ABK |  |  | EA*4X43L21A* | *96MSN0802120A* | 30200 |  |  | 15.2 | 8.1 | 33400 |  |  | 26400 | 79.04% | 1.84 | Both | 629.1667 | 2.5167 | HRCU-A-CB (Split System: Heat Pump with Remote Outdoor Unit-Air-Source) | N/A
204299252 | Central Heat Pump | KEEPRITE | CVH837GKA** |  |  | EA*4X48L21A*+WALLCON | *96CTN0801714A* | 32200 |  |  | 17 | 8.1 | 32800 |  |  | 25200 | 76.83% | 1.96 | Both | 670.8333 | 2.6833 | HRCU-A-CB (Split System: Heat Pump with Remote Outdoor Unit-Air-Source) | N/A
212986159 | Central Heat Pump | KEEPRITE | DLCURAH24ABK |  |  | EA*4X25L17A* | *96MSN0401410A* | 24000 |  |  | 16.5 | 8.5 | 25400 |  |  | 21800 | 85.83% | 1.82 | Both | 500 | 2 | HRCU-A-CB (Split System: Heat Pump with Remote Outdoor Unit-Air-Source) | N/A
212986574 | Central Heat Pump | AIRQUEST | DLCURAH24ABK |  |  | EA*4X36L21A* | *96MSN0401712A* | 23400 |  |  | 16 | 8.5 | 26200 |  |  | 24200 | 92.37% | 2 | Both | 487.5 | 1.95 | HRCU-A-CB (Split System: Heat Pump with Remote Outdoor Unit-Air-Source) | N/A
211263538 | Central Heat Pump | HEIL | DLCURAH18ABK |  |  | EN(A,D)4X24L17** | OMV098J12* | 18300 |  |  | 15.5 | 8.5 | 19300 |  |  | 18600 | 96.37% | 2.24 | Both | 381.25 | 1.525 | HRCU-A-CB (Split System: Heat Pump with Remote Outdoor Unit-Air-Source) | N/A
212983268 | Central Heat Pump | HEIL | DLCURAH18ABK |  |  | EA*4X24L17A* | *92MSN0401712A* | 17200 |  |  | 15.5 | 8.5 | 18300 |  |  | 19400 | 106% | 2.32 | Both | 358.3333 | 1.4333 | HRCU-A-CB (Split System: Heat Pump with Remote Outdoor Unit-Air-Source) | N/A
212986992 | Central Heat Pump | COMFORTMAKER | DLCURAH18ABK |  |  | EA*4X24L14A* | *96MSN0601412A* | 17300 |  |  | 16 | 8.5 | 18200 |  |  | 19400 | 106.6% | 2.34 | Both | 360.4167 | 1.4417 | HRCU-A-CB (Split System: Heat Pump with Remote Outdoor Unit-Air-Source) | N/A
212984602 | Central Heat Pump | BRYANT HEATING AND COOLING SYSTEMS | 38MURAQ24AB3* |  |  | CAP**3617AL* | 912SE48080M17*** | 23600 |  |  | 17.5 | 8.5 | 26200 |  |  | 24000 | 91.6% | 2 | Both | 491.6667 | 1.9667 | HRCU-A-CB (Split System: Heat Pump with Remote Outdoor Unit-Air-Source) | N/A
212983182 | Central Heat Pump | TEMPSTAR | DLCURAH24ABK |  |  | EA*4X36L21A* | *92MSN0401712A* | 23600 |  |  | 16 | 8.5 | 26400 |  |  | 24000 | 90.91% | 1.96 | Both | 491.6667 | 1.9667 | HRCU-A-CB (Split System: Heat Pump with Remote Outdoor Unit-Air-Source) | N/A
204300354 | Central Heat Pump | COMFORTMAKER | CVH837GKA** |  |  | EHD4X42AAL+WALLCON | *97CMN1202422A* | 32400 |  |  | 16.5 | 8.1 | 33200 |  |  | 25000 | 75.3% | 1.96 | Both | 675 | 2.7 | HRCU-A-CB (Split System: Heat Pump with Remote Outdoor Unit-Air-Source) | N/A
212984622 | Central Heat Pump | SMART COMFORT | DLCURAH24ABK |  |  | EA*4X36L21A* | *92MSN0801716A* | 23800 |  |  | 17.5 | 8.5 | 26200 |  |  | 23800 | 90.84% | 2 | Both | 495.8333 | 1.9833 | HRCU-A-CB (Split System: Heat Pump with Remote Outdoor Unit-Air-Source) | N/A
212987496 | Central Heat Pump | BRYANT HEATING AND COOLING SYSTEMS | 38MURAQ18AB3* |  |  | CAP**1917AL* | 916SA48080M17*** | 18200 |  |  | 16.5 | 8.5 | 18100 |  |  | 17700 | 97.79% | 2.14 | Both | 379.1667 | 1.5167 | HRCU-A-CB (Split System: Heat Pump with Remote Outdoor Unit-Air-Source) | N/A
212988698 | Central Heat Pump | BRYANT HEATING AND COOLING SYSTEMS | 38MURAQ24AB3* |  |  | CAP**3717AL* | 935SB36040M17*** | 24000 |  |  | 16.5 | 8.5 | 25200 |  |  | 22200 | 88.1% | 1.84 | Both | 500 | 2 | HRCU-A-CB (Split System: Heat Pump with Remote Outdoor Unit-Air-Source) | N/A
212989282 | Central Heat Pump | SMART COMFORT | DLCURAH18ABK |  |  | EA*4X24L17A* | *95MSU0601716A* | 17300 |  |  | 16.5 | 8.5 | 18200 |  |  | 19400 | 106.6% | 2.34 | Both | 360.4167 | 1.4417 | HRCU-A-CB (Split System: Heat Pump with Remote Outdoor Unit-Air-Source) | N/A
212986325 | Central Heat Pump | DAY & NIGHT | DLCURAH18ABK |  |  | EA*4X30L17A* | *96MSN0401410A* | 17600 |  |  | 16 | 8.5 | 18300 |  |  | 18800 | 102.7% | 2.26 | Both | 366.6667 | 1.4667 | HRCU-A-CB (Split System: Heat Pump with Remote Outdoor Unit-Air-Source) | N/A
204300540 | Central Heat Pump | BRYANT HEATING AND COOLING SYSTEMS | 288BNV037*0**A* |  |  | CSPH*4812AL*+UI | 987MB66120C24*** | 32600 |  |  | 16.5 | 8.1 | 33000 |  |  | 25000 | 75.76% | 1.96 | Both | 679.1667 | 2.7167 | HRCU-A-CB (Split System: Heat Pump with Remote Outdoor Unit-Air-Source) | N/A
214628594 | Central Heat Pump | CARRIER | 38MURAQ30AB3* | ADP |  | PL36H175P149 | 58S(B,C)*B070M17**12 | 29600 |  |  | 15.2 | 8.1 | 32600 |  |  | 27200 | 83.44% | 1.8 | Both | 616.6667 | 2.4667 | HRCU-A-CB (Split System: Heat Pump with Remote Outdoor Unit-Air-Source) | N/A
212985807 | Central Heat Pump | ARCOAIRE | DLCURAH24ABK |  |  | EA*4X36L17A* | *96MSN0261410A* | 23400 |  |  | 16.5 | 8.5 | 26200 |  |  | 24400 | 93.13% | 2.02 | Both | 487.5 | 1.95 | HRCU-A-CB (Split System: Heat Pump with Remote Outdoor Unit-Air-Source) | N/A
206135970 | Central Heat Pump | DAY & NIGHT | CVH837GKA** |  |  | EHD4X42AAL+WALLCON | *80CSU0401712A* | 32400 |  |  | 16.5 | 8.1 | 33200 |  |  | 24800 | 74.7% | 1.94 | Both | 675 | 2.7 | HRCU-A-CB (Split System: Heat Pump with Remote Outdoor Unit-Air-Source) | N/A
212984619 | Central Heat Pump | DAY & NIGHT | DLCURAH24ABK |  |  | EA*4X36L21A* | *92MSN0801716A* | 23800 |  |  | 17.5 | 8.5 | 26200 |  |  | 23800 | 90.84% | 2 | Both | 495.8333 | 1.9833 | HRCU-A-CB (Split System: Heat Pump with Remote Outdoor Unit-Air-Source) | N/A
216055869 | Central Heat Pump | CHAMPION HEATING AND COOLING | HH860E2S11 | ASPEN |  | C(A,C,D,E)60A3K+TDR | TM8E120C16MP11 | 41000 |  |  | 18 | 8.5 | 45000 |  |  | 34200 | 76% | 2 | Both | 854.1667 | 3.4167 | HRCU-A-CB (Split System: Heat Pump with Remote Outdoor Unit-Air-Source) | N/A
216055952 | Central Heat Pump | CHAMPION HEATING AND COOLING | HH860E2S11 | ASPEN |  | C(A,C,D,E)48A3K+TDR | TMLE120C16MP11 | 40000 |  |  | 17.5 | 8.1 | 45000 |  |  | 34200 | 76% | 2 | Both | 833.3333 | 3.3333 | HRCU-A-CB (Split System: Heat Pump with Remote Outdoor Unit-Air-Source) | N/A
216056891 | Central Heat Pump | YORK | HH860E2S11 | ASPEN |  | D(A,C,E)60A3K+TDR | YP9C100C16MP13 | 40500 |  |  | 17 | 8.5 | 44000 |  |  | 33200 | 75.45% | 2 | Both | 843.75 | 3.375 | HRCU-A-CB (Split System: Heat Pump with Remote Outdoor Unit-Air-Source) | N/A
214628843 | Central Heat Pump | CARRIER | 38MURAQ30AB3* | ADP |  | C36A***L159 | 59SC6A080M21**20 | 29800 |  |  | 15.2 | 8.1 | 32600 |  |  | 27200 | 83.44% | 1.8 | Both | 620.8333 | 2.4833 | HRCU-A-CB (Split System: Heat Pump with Remote Outdoor Unit-Air-Source) | N/A
212150607 | Central Heat Pump | SAMSUNG | AC048BXUPCH | ASPEN |  | AFM474+TDR |  | 47500 |  |  | 17 | 8.5 | 44000 |  |  | 58500 | 133% | 2.3 | Both | 989.5833 | 3.9583 | HRCU-A-CB (Split System: Heat Pump with Remote Outdoor Unit-Air-Source) | N/A
212988781 | Central Heat Pump | CARRIER | 38MURAQ18AB3* |  |  | CAP**2417AL* | 59SU5B040M17**12 | 17200 |  |  | 16 | 8.5 | 18200 |  |  | 19400 | 106.6% | 2.34 | Both | 358.3333 | 1.4333 | HRCU-A-CB (Split System: Heat Pump with Remote Outdoor Unit-Air-Source) | N/A
212986139 | Central Heat Pump | CARRIER | 38MURAQ24AB3* |  |  | CAP**2417AL* | 59SC6A040M14**10 | 23200 |  |  | 16 | 8.5 | 27000 |  |  | 26400 | 97.78% | 2.2 | Both | 483.3333 | 1.9333 | HRCU-A-CB (Split System: Heat Pump with Remote Outdoor Unit-Air-Source) | N/A
213942095 | Central Heat Pump | CARRIER | 38MURAQ24AB3* |  |  | CNPV*3617AL* | 59TP6C060V17**16 | 24000 |  |  | 16.5 | 9 | 26000 |  |  | 23200 | 89.23% | 1.92 | Both | 500 | 2 | HRCU-A-CB (Split System: Heat Pump with Remote Outdoor Unit-Air-Source) | N/A
213204441 | Central Heat Pump | TEMPSTAR | DLCURAH24ABK | ASPEN |  | D(A,C,E)24B44+TDR | *80ES(N,L)0702116A* | 23800 |  |  | 17 | 8.1 | 26200 |  |  | 26800 | 102.3% | 2.7 | Both | 495.8333 | 1.9833 | HRCU-A-CB (Split System: Heat Pump with Remote Outdoor Unit-Air-Source) | N/A
214244055 | Central Heat Pump | CARRIER | 25VNA424A*031* |  |  | CNPV*4217AL*+UI | 59MN7C080C17**14 | 23600 |  |  | 19.5 | 10 | 26600 |  |  | 19900 | 74.81% | 2.46 | Both | 491.6667 | 1.9667 | HRCU-A-CB (Split System: Heat Pump with Remote Outdoor Unit-Air-Source) | No
213204321 | Central Heat Pump | TEMPSTAR | DLCURAH24AAK | ASPEN |  | D(A,C,E)36C34+TDR | *96VTN0601412A* | 23200 |  |  | 16 | 8.1 | 24400 |  |  | 26000 | 106.6% | 2.72 | Both | 483.3333 | 1.9333 | HRCU-A-CB (Split System: Heat Pump with Remote Outdoor Unit-Air-Source) | N/A
214243955 | Central Heat Pump | CARRIER | 25VNA448A*031* |  |  | CNPV*4821AL*+UI | 59MN7C100C21**22 | 44000 |  |  | 21 | 8.5 | 46500 |  |  | 36400 | 78.28% | 2.16 | Both | 916.6667 | 3.6667 | HRCU-A-CB (Split System: Heat Pump with Remote Outdoor Unit-Air-Source) | Both
214628995 | Central Heat Pump | CARRIER | 38MURAQ36AB3* | ADP |  | C36A***L159 | 58S(B,C)*B070M14**12 | 35000 |  |  | 16 | 8.1 | 36800 |  |  | 34600 | 94.02% | 1.94 | Both | 729.1667 | 2.9167 | HRCU-A-CB (Split System: Heat Pump with Remote Outdoor Unit-Air-Source) | N/A
212988011 | Central Heat Pump | CARRIER | 38MURAQ36AB3* |  |  | CAP**4824AL* | 59SC6A100M21**20 | 36000 |  |  | 16.5 | 8.5 | 37800 |  |  | 34600 | 91.53% | 2.04 | Both | 750 | 3 | HRCU-A-CB (Split System: Heat Pump with Remote Outdoor Unit-Air-Source) | N/A
209852120 | Central Heat Pump | TEMPSTAR | DLCURAH36ABK |  |  | DLFUAAH36XAK |  | 36000 |  |  | 16 | 9.5 | 40000 |  |  | 34400 | 86% | 1.97 | Both | 750 | 3 | HRCU-A-CB (Split System: Heat Pump with Remote Outdoor Unit-Air-Source) | Yes
213772615 | Central Heat Pump | CARRIER | 25VNA825A*032* |  |  | CAP**2417AL*+UI | 58TN*B045C17**12 | 23200 |  |  | 16 | 8.1 | 22000 |  |  | 16900 | 76.82% | 1.88 | Both | 483.3333 | 1.9333 | HRCU-A-CB (Split System: Heat Pump with Remote Outdoor Unit-Air-Source) | N/A
213773365 | Central Heat Pump | CARRIER | 25VNA825A*032* |  |  | CAP**3721AL*+UI | 59TN6C100C21**22 | 24400 |  |  | 16.5 | 8.5 | 21200 |  |  | 16600 | 78.3% | 2.02 | Both | 508.3333 | 2.0333 | HRCU-A-CB (Split System: Heat Pump with Remote Outdoor Unit-Air-Source) | N/A
213773465 | Central Heat Pump | CARRIER | 25VNA825A*032* |  |  | CAP**4221AL*+UI | 59TN6C060C17**14 | 23600 |  |  | 16.5 | 8.1 | 21400 |  |  | 16700 | 78.04% | 1.94 | Both | 491.6667 | 1.9667 | HRCU-A-CB (Split System: Heat Pump with Remote Outdoor Unit-Air-Source) | N/A
213062601 | Central Heat Pump | ACIQ | HVH825GKA2* |  |  | EA*4X36L17A*+WALLCON | *96CTN0601714A* | 23400 |  |  | 16 | 8.1 | 21600 |  |  | 16800 | 77.78% | 1.92 | Both | 487.5 | 1.95 | HRCU-A-CB (Split System: Heat Pump with Remote Outdoor Unit-Air-Source) | N/A
213062515 | Central Heat Pump | ACIQ | HVH837GKA** |  |  | EHD4X48AAL+WALLCON | *96CTN1202422A* | 32600 |  |  | 17 | 8.1 | 33000 |  |  | 24800 | 75.15% | 1.98 | Both | 679.1667 | 2.7167 | HRCU-A-CB (Split System: Heat Pump with Remote Outdoor Unit-Air-Source) | N/A
213063368 | Central Heat Pump | ACIQ | HVH837GKA2* |  |  | EHD4X48AAL+WALLCON | *80CTL0901716A* | 32800 |  |  | 17.5 | 8.1 | 33000 |  |  | 24800 | 75.15% | 1.98 | Both | 683.3333 | 2.7333 | HRCU-A-CB (Split System: Heat Pump with Remote Outdoor Unit-Air-Source) | N/A
213063302 | Central Heat Pump | ACIQ | HVH837GKA2* |  |  | EA*4X36L21A*+WALLCON | *97CMN0801714A* | 31400 |  |  | 17 | 8.1 | 33400 |  |  | 24600 | 73.65% | 1.84 | Both | 654.1667 | 2.6167 | HRCU-A-CB (Split System: Heat Pump with Remote Outdoor Unit-Air-Source) | N/A
214075308 | Central Heat Pump | RUUD | RD17AZ60AJ3N |  |  | RCFZ6024STANM | R801V1005A21UHS | 55500 |  |  | 18 | 8.1 | 53500 |  |  | 49000 | 91.59% | 1.75 | Both | 1156.25 | 4.625 | HRCU-A-CB (Split System: Heat Pump with Remote Outdoor Unit-Air-Source) | Yes
213773196 | Central Heat Pump | BRYANT HEATING AND COOLING SYSTEMS | 288BNV025*0**C* |  |  | CAP**3717AL*+UI | 935CB48060C17*** | 24200 |  |  | 16.5 | 8.1 | 21400 |  |  | 16700 | 78.04% | 1.98 | Both | 504.1667 | 2.0167 | HRCU-A-CB (Split System: Heat Pump with Remote Outdoor Unit-Air-Source) | N/A
213773216 | Central Heat Pump | BRYANT HEATING AND COOLING SYSTEMS | 288BNV025*0**C* |  |  | CAP**3717AL*+UI | 987MC42080C17*** | 24200 |  |  | 16 | 8.1 | 21400 |  |  | 16700 | 78.04% | 1.98 | Both | 504.1667 | 2.0167 | HRCU-A-CB (Split System: Heat Pump with Remote Outdoor Unit-Air-Source) | N/A
213062953 | Central Heat Pump | ACIQ | HVH825GKA3* |  |  | EA*4X36L21A*+WALLCON | *97CMN0601714A* | 23400 |  |  | 16 | 8.1 | 21600 |  |  | 16800 | 77.78% | 1.92 | Both | 487.5 | 1.95 | HRCU-A-CB (Split System: Heat Pump with Remote Outdoor Unit-Air-Source) | N/A
213779416 | Central Heat Pump | BRYANT HEATING AND COOLING SYSTEMS | 288BNV037*0**A* |  |  | CAP**4821AL*+UI | 935CB48060C17*** | 32200 |  |  | 17 | 8.1 | 32600 |  |  | 25000 | 76.69% | 1.94 | Both | 670.8333 | 2.6833 | HRCU-A-CB (Split System: Heat Pump with Remote Outdoor Unit-Air-Source) | N/A
213780166 | Central Heat Pump | BRYANT HEATING AND COOLING SYSTEMS | 288BNV037*0**A* |  |  | CSPH*4812AL*+UI | 88*TB48090C17*** | 32400 |  |  | 16.5 | 8.1 | 33000 |  |  | 24800 | 75.15% | 1.96 | Both | 675 | 2.7 | HRCU-A-CB (Split System: Heat Pump with Remote Outdoor Unit-Air-Source) | N/A
213782356 | Central Heat Pump | BRYANT HEATING AND COOLING SYSTEMS | 288BNV037*0**B* |  |  | CSPH*6012AL*+UI | 986TD66120C24*** | 33000 |  |  | 16.5 | 8.1 | 32200 |  |  | 24800 | 77.02% | 2 | Both | 687.5 | 2.75 | HRCU-A-CB (Split System: Heat Pump with Remote Outdoor Unit-Air-Source) | N/A
212601620 | Central Heat Pump | AIREASE | 4SHP22LX124P-**A | ADP |  | H,A,DE34936 | A97USMV070B12 | 23800 |  |  | 21 | 8.5 | 22000 |  |  | 15400 | 70% | 1.92 | Both | 495.8333 | 1.9833 | HRCU-A-CB (Split System: Heat Pump with Remote Outdoor Unit-Air-Source) | N/A
213773700 | Central Heat Pump | COMFORTMAKER | CVH825GKA3* |  |  | EA*4X48L21A*+WALLCON | *80CTL0701716B* | 24000 |  |  | 17 | 8.1 | 21000 |  |  | 16600 | 79.05% | 2 | Both | 500 | 2 | HRCU-A-CB (Split System: Heat Pump with Remote Outdoor Unit-Air-Source) | N/A
213780269 | Central Heat Pump | ARCOAIRE | HVH837GKA** |  |  | EHD4X48AAL+WALLCON | *96CTN0801714B* | 32600 |  |  | 16.5 | 8.1 | 33000 |  |  | 25000 | 75.76% | 1.94 | Both | 679.1667 | 2.7167 | HRCU-A-CB (Split System: Heat Pump with Remote Outdoor Unit-Air-Source) | N/A
213772947 | Central Heat Pump | HEIL | HVH825GKA3* |  |  | EA*4X36L17A*+WALLCON | *80CTL0701412B* | 23600 |  |  | 16.5 | 8.1 | 21400 |  |  | 16700 | 78.04% | 1.92 | Both | 491.6667 | 1.9667 | HRCU-A-CB (Split System: Heat Pump with Remote Outdoor Unit-Air-Source) | N/A
213774567 | Central Heat Pump | HEIL | HVH825GKA3* |  |  | EHD4X48AAL+WALLCON | *80CTL0701412B* | 24400 |  |  | 16.5 | 8.1 | 21200 |  |  | 16600 | 78.3% | 2 | Both | 508.3333 | 2.0333 | HRCU-A-CB (Split System: Heat Pump with Remote Outdoor Unit-Air-Source) | N/A
214075408 | Central Heat Pump | RUUD | RD17AZ24AJ3N |  |  | RCFZ2417MTANM | R802V0504A17UHN | 22600 |  |  | 17 | 9.5 | 22600 |  |  | 16900 | 74.78% | 2 | Both | 470.8333 | 1.8833 | HRCU-A-CB (Split System: Heat Pump with Remote Outdoor Unit-Air-Source) | Yes
212603140 | Central Heat Pump | DAY & NIGHT | DLCURAH24ABK | ADP |  | FG33936 | *80VSL0451716A* | 23000 |  |  | 17 | 8.5 | 24000 |  |  | 23200 | 96.67% | 1.96 | Both | 479.1667 | 1.9167 | HRCU-A-CB (Split System: Heat Pump with Remote Outdoor Unit-Air-Source) | N/A
212603143 | Central Heat Pump | DAY & NIGHT | DLCURAH24ABK | ADP |  | PL36H175P789 | *80VSL0451716A* | 23400 |  |  | 17 | 8.5 | 24000 |  |  | 23200 | 96.67% | 1.96 | Both | 487.5 | 1.95 | HRCU-A-CB (Split System: Heat Pump with Remote Outdoor Unit-Air-Source) | N/A
212603223 | Central Heat Pump | DAY & NIGHT | DLCURAH24ABK | ADP |  | PL36H175P069 | *96VTN0801716A* | 24200 |  |  | 16 | 8.1 | 24600 |  |  | 22600 | 91.87% | 1.9 | Both | 504.1667 | 2.0167 | HRCU-A-CB (Split System: Heat Pump with Remote Outdoor Unit-Air-Source) | N/A
212986225 | Central Heat Pump | PAYNE HEATING AND COOLING | 38MURAQ24AB3* |  |  | CNPV*2417AL* | PG96MSAA30040A** | 23200 |  |  | 16 | 8.5 | 27000 |  |  | 25200 | 93.33% | 2.1 | Both | 483.3333 | 1.9333 | HRCU-A-CB (Split System: Heat Pump with Remote Outdoor Unit-Air-Source) | N/A
213386553 | Central Heat Pump | Multi MFG | HHS-24HD-A |  |  | 24HSHP-C-M-A |  | 24000 |  |  | 19 | 9.3 | 27400 |  |  | 24000 | 87.59% | 1.91 | Both | 500 | 2 | HRCU-A-CB (Split System: Heat Pump with Remote Outdoor Unit-Air-Source) | N/A
213773448 | Central Heat Pump | AIRQUEST | HVH825GKA3* |  |  | EA*4X42L21A*+WALLCON | *97CMN0801714B* | 23600 |  |  | 16.5 | 8.1 | 21400 |  |  | 16700 | 78.04% | 1.94 | Both | 491.6667 | 1.9667 | HRCU-A-CB (Split System: Heat Pump with Remote Outdoor Unit-Air-Source) | N/A
214660562 | Central Heat Pump | ECOER | EODA19H-4860AA* |  |  | GNC4860DPT | MGH96M120D5A | 52000 |  |  | 18 | 8.7 | 54000 |  |  | 37800 | 70% | 1.9 | Both | 1083.3333 | 4.3333 | HRCU-A-CB (Split System: Heat Pump with Remote Outdoor Unit-Air-Source) | Both
214091973 | Central Heat Pump | YORK | HMH72B341 | ASPEN |  | D(A,C,E)36A34+TDR | TM8E100C16MP11 | 33000 |  |  | 18 | 8.1 | 32600 |  |  | 28800 | 88.34% | 2.65 | Both | 687.5 | 2.75 | HRCU-A-CB (Split System: Heat Pump with Remote Outdoor Unit-Air-Source) | N/A
213803498 | Central Heat Pump | CHAMPION HEATING AND COOLING | HMH72B341 | ASPEN |  | D(A,C,E)36A34+TDR | Z8ET120C20LMPS1 | 33600 |  |  | 18.5 | 8.1 | 32600 |  |  | 29800 | 91.41% | 2.72 | Both | 700 | 2.8 | HRCU-A-CB (Split System: Heat Pump with Remote Outdoor Unit-Air-Source) | N/A
213781088 | Central Heat Pump | AIRQUEST | HVH837GKA2* |  |  | EA*4X42L24A*+WALLCON | *80CTL0902120B* | 31800 |  |  | 17 | 8.1 | 32800 |  |  | 24200 | 73.78% | 1.88 | Both | 662.5 | 2.65 | HRCU-A-CB (Split System: Heat Pump with Remote Outdoor Unit-Air-Source) | N/A
213779548 | Central Heat Pump | AIRQUEST | HVH837GKA** |  |  | EA*4X48L24A*+WALLCON | *96CTN1202422B* | 32400 |  |  | 17 | 8.5 | 32400 |  |  | 24800 | 76.54% | 1.98 | Both | 675 | 2.7 | HRCU-A-CB (Split System: Heat Pump with Remote Outdoor Unit-Air-Source) | N/A
214092288 | Central Heat Pump | LUXAIRE | HMH72B341 | ASPEN |  | D(A,C,E)42A44+TDR | TM8E080B12MP11 | 32400 |  |  | 18 | 8.1 | 32400 |  |  | 45000 | 138.9% | 3.09 | Both | 675 | 2.7 | HRCU-A-CB (Split System: Heat Pump with Remote Outdoor Unit-Air-Source) | N/A
214092391 | Central Heat Pump | LUXAIRE | HMH72B341 | ASPEN |  | D(A,C,E)48B34+TDR | TM9Y100C16MP11 | 32800 |  |  | 18 | 8.1 | 32400 |  |  | 45000 | 138.9% | 3.09 | Both | 683.3333 | 2.7333 | HRCU-A-CB (Split System: Heat Pump with Remote Outdoor Unit-Air-Source) | N/A
214092809 | Central Heat Pump | YORK | HMH72B341 | ASPEN |  | D(A,C,E)48B36+TDR | TP9C100C16MP13 | 32600 |  |  | 17.5 | 8.5 | 34000 |  |  | 27400 | 80.59% | 2.66 | Both | 679.1667 | 2.7167 | HRCU-A-CB (Split System: Heat Pump with Remote Outdoor Unit-Air-Source) | N/A
214092892 | Central Heat Pump | YORK | HMH72B341 | ASPEN |  | D(A,C,E)36A36+TDR | Y82E120C20LMPS1 | 31600 |  |  | 18.4 | 8.5 | 33200 |  |  | 27800 | 83.73% | 2.7 | Both | 658.3333 | 2.6333 | HRCU-A-CB (Split System: Heat Pump with Remote Outdoor Unit-Air-Source) | N/A
213773783 | Central Heat Pump | KENMORE | (C,H,T)VH825GKA3* |  |  | EA*4X48L21A*+WALLCON | *96CTN0601714B* | 24000 |  |  | 16.5 | 8.1 | 21000 |  |  | 16600 | 79.05% | 2 | Both | 500 | 2 | HRCU-A-CB (Split System: Heat Pump with Remote Outdoor Unit-Air-Source) | N/A
213821663 | Central Heat Pump | TEMPSTAR | DLCURAH36ABK | ASPEN |  | D(A,C,E)42B34+TDR | *96VTN0801716B* | 33800 |  |  | 16 | 8.1 | 37800 |  |  | 31800 | 84.13% | 2.7 | Both | 704.1667 | 2.8167 | HRCU-A-CB (Split System: Heat Pump with Remote Outdoor Unit-Air-Source) | N/A
213772781 | Central Heat Pump | DAY & NIGHT | CVH825GKA3* |  |  | EA*4X25L17A*+WALLCON | *97CMN0801714B* | 24200 |  |  | 16.5 | 8.1 | 21400 |  |  | 16700 | 78.04% | 2 | Both | 504.1667 | 2.0167 | HRCU-A-CB (Split System: Heat Pump with Remote Outdoor Unit-Air-Source) | N/A
213773551 | Central Heat Pump | DAY & NIGHT | CVH825GKA3* |  |  | EA*4X42L24A*+WALLCON | *96CTN1002122B* | 23800 |  |  | 16.5 | 8.1 | 21400 |  |  | 16600 | 77.57% | 1.96 | Both | 495.8333 | 1.9833 | HRCU-A-CB (Split System: Heat Pump with Remote Outdoor Unit-Air-Source) | N/A
213773651 | Central Heat Pump | DAY & NIGHT | CVH825GKA3* |  |  | EA*4X43L21A*+WALLCON | *97CMN1002122B* | 24400 |  |  | 16.5 | 8.5 | 21200 |  |  | 16600 | 78.3% | 2.02 | Both | 508.3333 | 2.0333 | HRCU-A-CB (Split System: Heat Pump with Remote Outdoor Unit-Air-Source) | N/A
213821245 | Central Heat Pump | TEMPSTAR | DLCURAH24ABK | ASPEN |  | D(A,C,E)36C34+TDR | *92MSN0401712A* | 23400 |  |  | 16 | 8.5 | 26400 |  |  | 20400 | 77.27% | 2.88 | Both | 487.5 | 1.95 | HRCU-A-CB (Split System: Heat Pump with Remote Outdoor Unit-Air-Source) | N/A
213821314 | Central Heat Pump | TEMPSTAR | DLCURAH24ABK | ASPEN |  | D(A,C,E)36B34+TDR | *96VTN0601412B* | 23400 |  |  | 17 | 8.5 | 26200 |  |  | 20200 | 77.1% | 2.89 | Both | 487.5 | 1.95 | HRCU-A-CB (Split System: Heat Pump with Remote Outdoor Unit-Air-Source) | N/A
213779482 | Central Heat Pump | KEEPRITE | CVH837GKA** |  |  | EA*4X48L21A*+WALLCON | *96CTN1002122B* | 32400 |  |  | 17 | 8.1 | 32600 |  |  | 24800 | 76.07% | 1.98 | Both | 675 | 2.7 | HRCU-A-CB (Split System: Heat Pump with Remote Outdoor Unit-Air-Source) | N/A
213773614 | Central Heat Pump | TEMPSTAR | TVH825GKA3* |  |  | EA*4X43L21A*+WALLCON | *80CTL1102120B* | 24400 |  |  | 17 | 8.1 | 21200 |  |  | 16600 | 78.3% | 2.02 | Both | 508.3333 | 2.0333 | HRCU-A-CB (Split System: Heat Pump with Remote Outdoor Unit-Air-Source) | N/A
213780753 | Central Heat Pump | KENMORE | (C,H,T)VH837GKA2* |  |  | EA*4X36L21A*+WALLCON | *80CTL0901716B* | 31600 |  |  | 17 | 8.1 | 33000 |  |  | 24200 | 73.33% | 1.84 | Both | 658.3333 | 2.6333 | HRCU-A-CB (Split System: Heat Pump with Remote Outdoor Unit-Air-Source) | N/A
213780853 | Central Heat Pump | KENMORE | (C,H,T)VH837GKA2* |  |  | EA*4X37L21A*+WALLCON | *80CTL0451712B* | 32600 |  |  | 16.5 | 8.1 | 33200 |  |  | 25400 | 76.51% | 1.94 | Both | 679.1667 | 2.7167 | HRCU-A-CB (Split System: Heat Pump with Remote Outdoor Unit-Air-Source) | N/A
212621577 | Central Heat Pump | COLEMAN | HMH72B341 | ASPEN |  | D(A,C,E)42A34+TDR | TM9V120D20MP12 | 31400 |  |  | 16.9 | 8.4 | 32200 |  |  | 28000 | 86.96% | 2.77 | Both | 654.1667 | 2.6167 | HRCU-A-CB (Split System: Heat Pump with Remote Outdoor Unit-Air-Source) | N/A
212621909 | Central Heat Pump | COLEMAN | HMH72B341 | ASPEN |  | D(A,C,E)42D24+TDR | TP9C120D20MP13 | 30200 |  |  | 16.5 | 8.1 | 32400 |  |  | 28200 | 87.04% | 2.51 | Both | 629.1667 | 2.5167 | HRCU-A-CB (Split System: Heat Pump with Remote Outdoor Unit-Air-Source) | N/A
213779751 | Central Heat Pump | DAY & NIGHT | CVH837GKA** |  |  | EA*4X61L24A*+WALLCON | *80CTL0902120B* | 33200 |  |  | 17.5 | 8.5 | 32000 |  |  | 24800 | 77.5% | 2 | Both | 691.6667 | 2.7667 | HRCU-A-CB (Split System: Heat Pump with Remote Outdoor Unit-Air-Source) | No
212348376 | Central Heat Pump | CARRIER | 38MURAQ18AB3* | ASPEN |  | A(E,F)W244+TDR |  | 17400 |  |  | 15.2 | 8.5 | 18400 |  |  | 18300 | 99.46% | 2.57 | Both | 362.5 | 1.45 | HRCU-A-CB (Split System: Heat Pump with Remote Outdoor Unit-Air-Source) | N/A
213088738 | Central Heat Pump | BOSCH | BOVB-60HDN1-M20G | ADP |  | V,R48H175P789+AEFE4B* |  | 45000 |  |  | 18 | 9.15 | 46000 |  |  | 33200 | 72.17% | 1.94 | Both | 937.5 | 3.75 | HRCU-A-CB (Split System: Heat Pump with Remote Outdoor Unit-Air-Source) | N/A
214630429 | Central Heat Pump | CARRIER | 25VNA825A*032* | ADP |  | V,C36H***P219 | 59TN6C040C14**10 | 22800 |  |  | 15.2 | 8.1 | 20000 |  |  | 16600 | 83% | 1.96 | Both | 475 | 1.9 | HRCU-A-CB (Split System: Heat Pump with Remote Outdoor Unit-Air-Source) | N/A
214630532 | Central Heat Pump | CARRIER | 25VNA837A*031* | ADP |  | C36A***L539 | 59MN7B060C21**20 | 32200 |  |  | 17 | 8.5 | 30800 |  |  | 24800 | 80.52% | 1.98 | Both | 670.8333 | 2.6833 | HRCU-A-CB (Split System: Heat Pump with Remote Outdoor Unit-Air-Source) | N/A
213363290 | Central Heat Pump | BOSCH | BOVB-36HDN1-M20G | ADP |  | HG32924 | BGH96M060B3B | 23000 |  |  | 18 | 8.8 | 22400 |  |  | 17000 | 75.89% | 1.86 | Both | 479.1667 | 1.9167 | HRCU-A-CB (Split System: Heat Pump with Remote Outdoor Unit-Air-Source) | N/A
212609340 | Central Heat Pump | RUSSELL | SP18AZ24AJVC |  |  | TCFZ2421HEAAM | S802V0754A17DZ | 22800 |  |  | 20 | 8.5 | 22800 |  |  | 26000 | 114% | 2.1 | Both | 475 | 1.9 | HRCU-A-CB (Split System: Heat Pump with Remote Outdoor Unit-Air-Source) | No
213785264 | Central Heat Pump | BRYANT HEATING AND COOLING SYSTEMS | 284ANV024*0**B* |  |  | CSPH*4212AL*+UI | 987MC66100C21*** | 23600 |  |  | 19 | 10 | 26400 |  |  | 19700 | 74.62% | 2.52 | Both | 491.6667 | 1.9667 | HRCU-A-CB (Split System: Heat Pump with Remote Outdoor Unit-Air-Source) | No
213774650 | Central Heat Pump | COMFORTMAKER | CVH825GKA3* |  |  | EHD4X48AAL+WALLCON | *97CMN0801714B* | 24200 |  |  | 16 | 8.1 | 21400 |  |  | 16600 | 77.57% | 2 | Both | 504.1667 | 2.0167 | HRCU-A-CB (Split System: Heat Pump with Remote Outdoor Unit-Air-Source) | N/A
213752389 | Central Heat Pump | CARRIER | 38MURAQ24AA3* | ASPEN |  | D(A,C,E)36B34+TDR | 59SC2E060M17**14 | 23800 |  |  | 16.5 | 8.1 | 24800 |  |  | 22400 | 90.32% | 2.91 | Both | 495.8333 | 1.9833 | HRCU-A-CB (Split System: Heat Pump with Remote Outdoor Unit-Air-Source) | N/A
213752575 | Central Heat Pump | CARRIER | 38MURAQ24AA3* | ASPEN |  | D(A,C,E)36B34+TDR | 59TP6C040V17**12 | 23400 |  |  | 15.5 | 8.1 | 24800 |  |  | 22400 | 90.32% | 2.82 | Both | 487.5 | 1.95 | HRCU-A-CB (Split System: Heat Pump with Remote Outdoor Unit-Air-Source) | N/A
213613577 | Central Heat Pump | BRYANT HEATING AND COOLING SYSTEMS | 38MURAQ24AA3* | ASPEN |  | L(E,G)M24B4 |  | 22800 |  |  | 15.5 | 8.8 | 25400 |  |  | 22600 | 88.98% | 2.84 | Both | 475 | 1.9 | HRCU-A-CB (Split System: Heat Pump with Remote Outdoor Unit-Air-Source) | N/A
212380513 | Central Heat Pump | CARRIER | 25VNA424A*031* | ADP |  | C36A***L129 | 58TN*A045C17**12 | 23000 |  |  | 20 | 8.1 | 25200 |  |  | 19600 | 77.78% | 2.4 | Both | 479.1667 | 1.9167 | HRCU-A-CB (Split System: Heat Pump with Remote Outdoor Unit-Air-Source) | N/A
213785015 | Central Heat Pump | CARRIER | 25VNA424A*031* |  |  | CAP**2417AL*+UI | 58TN*B090C17**16 | 23000 |  |  | 19.5 | 10 | 27000 |  |  | 20200 | 74.81% | 2.3 | Both | 479.1667 | 1.9167 | HRCU-A-CB (Split System: Heat Pump with Remote Outdoor Unit-Air-Source) | No
213785247 | Central Heat Pump | CARRIER | 25VNA424A*031* |  |  | CSPH*4212AL*+UI | 58TN*B070C14**12 | 23600 |  |  | 19.5 | 9.5 | 26400 |  |  | 19800 | 75% | 2.5 | Both | 491.6667 | 1.9667 | HRCU-A-CB (Split System: Heat Pump with Remote Outdoor Unit-Air-Source) | Both
213779230 | Central Heat Pump | COMFORTMAKER | CVH837GKA** |  |  | EA*4X42L24A*+WALLCON | *96CTN1002122B* | 31800 |  |  | 17 | 8.1 | 33000 |  |  | 24200 | 73.33% | 1.88 | Both | 662.5 | 2.65 | HRCU-A-CB (Split System: Heat Pump with Remote Outdoor Unit-Air-Source) | N/A
213070321 | Central Heat Pump | ACIQ | DLCURAH24ABK |  |  | EA*4X36L21A* | *80ES(N,L)0701712A* | 23400 |  |  | 17 | 8.5 | 25600 |  |  | 23600 | 92.19% | 1.98 | Both | 487.5 | 1.95 | HRCU-A-CB (Split System: Heat Pump with Remote Outdoor Unit-Air-Source) | N/A
213070338 | Central Heat Pump | ACIQ | DLCURAH24ABK |  |  | EA*4X36L21A* | *80ES(N,L)0901714A* | 24800 |  |  | 17 | 8.5 | 26400 |  |  | 22000 | 83.33% | 1.84 | Both | 516.6667 | 2.0667 | HRCU-A-CB (Split System: Heat Pump with Remote Outdoor Unit-Air-Source) | N/A
212520229 | Central Heat Pump | CARRIER | 38MURAQ24AB3* | ADP |  | H,PG32936 | 58S(B,C)*A090E21**20 | 24600 |  |  | 17 | 8.5 | 25000 |  |  | 21600 | 86.4% | 1.82 | Both | 512.5 | 2.05 | HRCU-A-CB (Split System: Heat Pump with Remote Outdoor Unit-Air-Source) | N/A
213067699 | Central Heat Pump | ACIQ | HVH837GKA** |  |  | EA*4X61L24A*+WALLCON | *95CSU0802120A* | 33200 |  |  | 18 | 8.5 | 32000 |  |  | 24800 | 77.5% | 2 | Both | 691.6667 | 2.7667 | HRCU-A-CB (Split System: Heat Pump with Remote Outdoor Unit-Air-Source) | N/A
213067298 | Central Heat Pump | ACIQ | HVH825GKA3* |  |  | EA*4X42L24A*+WALLCON | *97CMN1002122A* | 23800 |  |  | 16.5 | 8.1 | 21400 |  |  | 16600 | 77.57% | 1.96 | Both | 495.8333 | 1.9833 | HRCU-A-CB (Split System: Heat Pump with Remote Outdoor Unit-Air-Source) | N/A
211624977 | Central Heat Pump | CONTINENTAL | WSEHV2436RA1-C |  |  | CPFX24A |  | 24000 |  |  | 17 | 9 | 24000 |  |  | 22000 | 91.67% | 1.8 | Both | 500 | 2 | HRCU-A-CB (Split System: Heat Pump with Remote Outdoor Unit-Air-Source) | Yes
213781420 | Central Heat Pump | COMFORTMAKER | CVH837GKA2* |  |  | EA*4X48L24A*+WALLCON | *80CTL1352422B* | 32400 |  |  | 17.5 | 8.5 | 32400 |  |  | 24800 | 76.54% | 1.98 | Both | 675 | 2.7 | HRCU-A-CB (Split System: Heat Pump with Remote Outdoor Unit-Air-Source) | N/A
213781520 | Central Heat Pump | COMFORTMAKER | CVH837GKA2* |  |  | EA*4X60L24A*+WALLCON | *96CTN1002122B* | 32800 |  |  | 17.5 | 8.1 | 31800 |  |  | 24600 | 77.36% | 1.98 | Both | 683.3333 | 2.7333 | HRCU-A-CB (Split System: Heat Pump with Remote Outdoor Unit-Air-Source) | No
213067530 | Central Heat Pump | ACIQ | HVH825GKA2* |  |  | EA*4X43L21A*+WALLCON | *97CMN1002122A* | 24400 |  |  | 16.5 | 8.5 | 21200 |  |  | 16600 | 78.3% | 2.04 | Both | 508.3333 | 2.0333 | HRCU-A-CB (Split System: Heat Pump with Remote Outdoor Unit-Air-Source) | N/A
213067547 | Central Heat Pump | ACIQ | HVH825GKA2* |  |  | EA*4X48L24A*+WALLCON | *80CSU1002120A* | 24000 |  |  | 16.5 | 8.1 | 21000 |  |  | 16600 | 79.05% | 2.02 | Both | 500 | 2 | HRCU-A-CB (Split System: Heat Pump with Remote Outdoor Unit-Air-Source) | N/A
213067633 | Central Heat Pump | ACIQ | HVH825GKA2* |  |  | EN(A,D,W)4X48L21**+WALLCON | *97CMN0602120A* | 24000 |  |  | 16.5 | 8.1 | 21400 |  |  | 16700 | 78.04% | 2 | Both | 500 | 2 | HRCU-A-CB (Split System: Heat Pump with Remote Outdoor Unit-Air-Source) | N/A
212552652 | Central Heat Pump | DAY & NIGHT | CVH848GKA** | ADP |  | FG48960 | *95CSU1002122A* | 46000 |  |  | 17 | 8.5 | 44000 |  |  | 34400 | 78.18% | 2 | Both | 958.3333 | 3.8333 | HRCU-A-CB (Split System: Heat Pump with Remote Outdoor Unit-Air-Source) | N/A
213069236 | Central Heat Pump | ACIQ | DLCURAH36ABK |  |  | EA*4X36L21A* | *80ES(N,L)1102120A* | 35200 |  |  | 16 | 8.1 | 38500 |  |  | 35200 | 91.43% | 1.82 | Both | 733.3333 | 2.9333 | HRCU-A-CB (Split System: Heat Pump with Remote Outdoor Unit-Air-Source) | N/A
213070504 | Central Heat Pump | ACIQ | DLCURAH24ABK |  |  | EA*4X37L17A* | *80VSL0701716A* | 24200 |  |  | 16.5 | 8.5 | 25400 |  |  | 21800 | 85.83% | 1.82 | Both | 504.1667 | 2.0167 | HRCU-A-CB (Split System: Heat Pump with Remote Outdoor Unit-Air-Source) | N/A
213785347 | Central Heat Pump | BRYANT HEATING AND COOLING SYSTEMS | 284ANV036*0**B* |  |  | CAP**3617AL*+UI | 987MC42080C17*** | 32000 |  |  | 18.5 | 8.5 | 38500 |  |  | 27000 | 70.13% | 1.92 | Both | 666.6667 | 2.6667 | HRCU-A-CB (Split System: Heat Pump with Remote Outdoor Unit-Air-Source) | N/A
212614939 | Central Heat Pump | DAIKIN | DZ6VSA481EA* |  |  | CA*EA6030*4A*+MBVC2000**-1A* |  | 44000 |  |  | 17 | 8.6 | 44000 |  |  | 31000 | 70.45% | 2 | Both | 916.6667 | 3.6667 | HRCU-A-CB (Split System: Heat Pump with Remote Outdoor Unit-Air-Source) | Yes
215937479 | Central Heat Pump | COMFORTMAKER | C5H3V48*K*AAA* |  |  | EVM5X60M24A*+WALLCON | *80CTL1102120B* | 45500 |  |  | 21 | 8.1 | 52500 |  |  | 38000 | 72.38% | 1.95 | Both | 947.9167 | 3.7917 | HRCU-A-CB (Split System: Heat Pump with Remote Outdoor Unit-Air-Source) | Yes
212632772 | Central Heat Pump | LENNOX | SL25XPV-036-230A** | ADP |  | LD30/36Y9 | SLP99DF110XV60C* | 33400 |  |  | 20 | 8.7 | 34400 |  |  | 29400 | 85.47% | 1.76 | Both | 695.8333 | 2.7833 | HRCU-A-CB (Split System: Heat Pump with Remote Outdoor Unit-Air-Source) | N/A
211260212 | Central Heat Pump | TEMPSTAR | DLCURAH18ABK |  |  | EA*4X24L14A* | *92ESN0601412A* | 18100 |  |  | 16 | 9 | 18900 |  |  | 18900 | 100% | 2.28 | Both | 377.0833 | 1.5083 | HRCU-A-CB (Split System: Heat Pump with Remote Outdoor Unit-Air-Source) | N/A
211262150 | Central Heat Pump | TEMPSTAR | DLCURAH18ABK |  |  | EA*4X30L17A* | *92ESN0401712A* | 17900 |  |  | 15.5 | 8.5 | 18600 |  |  | 18500 | 99.46% | 2.22 | Both | 372.9167 | 1.4917 | HRCU-A-CB (Split System: Heat Pump with Remote Outdoor Unit-Air-Source) | N/A
211259943 | Central Heat Pump | SMART COMFORT | DLCURAH18ABK |  |  | EA*4X19L17A* | *92ESN0601412A* | 18700 |  |  | 16.5 | 8.5 | 18600 |  |  | 17500 | 94.09% | 2.14 | Both | 389.5833 | 1.5583 | HRCU-A-CB (Split System: Heat Pump with Remote Outdoor Unit-Air-Source) | N/A
211239840 | Central Heat Pump | CARRIER | 38MURAQ24AB3* |  |  | CAP**3617AL* | 59SC2D060E17**14 | 24400 |  |  | 17 | 8.5 | 26200 |  |  | 22400 | 85.5% | 1.86 | Both | 508.3333 | 2.0333 | HRCU-A-CB (Split System: Heat Pump with Remote Outdoor Unit-Air-Source) | N/A
211628037 | Central Heat Pump | YORK | HMH72B341 | ASPEN |  | CM36A36+TDR | TM9V120D20MP12 | 30800 |  |  | 16.8 | 8.3 | 25200 |  |  | 31800 | 126.2% | 2.91 | Both | 641.6667 | 2.5667 | HRCU-A-CB (Split System: Heat Pump with Remote Outdoor Unit-Air-Source) | N/A
213781188 | Central Heat Pump | AIRQUEST | HVH837GKA2* |  |  | EA*4X43L21A*+WALLCON | *80CTL0902120B* | 32800 |  |  | 17 | 8.5 | 32600 |  |  | 25000 | 76.69% | 1.98 | Both | 683.3333 | 2.7333 | HRCU-A-CB (Split System: Heat Pump with Remote Outdoor Unit-Air-Source) | N/A
213781938 | Central Heat Pump | AIRQUEST | HVH837GKA2* |  |  | EHD4X42AAL+WALLCON | *80CTL1102120B* | 32600 |  |  | 16.5 | 8.1 | 32800 |  |  | 24600 | 75% | 1.94 | Both | 679.1667 | 2.7167 | HRCU-A-CB (Split System: Heat Pump with Remote Outdoor Unit-Air-Source) | N/A
211241792 | Central Heat Pump | TEMPSTAR | DLCURAH24ABK |  |  | EA*4X30L17A* | OMV098J12* | 23600 |  |  | 16.5 | 8.5 | 26000 |  |  | 23800 | 91.54% | 1.98 | Both | 491.6667 | 1.9667 | HRCU-A-CB (Split System: Heat Pump with Remote Outdoor Unit-Air-Source) | N/A
211226870 | Central Heat Pump | TEMPSTAR | DLCURAH36ABK |  |  | EA*4X37L21A* | *80VSL0451716A* | 36200 |  |  | 15.5 | 8.5 | 38500 |  |  | 34800 | 90.39% | 2.06 | Both | 754.1667 | 3.0167 | HRCU-A-CB (Split System: Heat Pump with Remote Outdoor Unit-Air-Source) | N/A
214807735 | Central Heat Pump | LUXAIRE | HH824E2S11 |  |  | CTM36B5ADS1 | TMLE100B12MP11 | 23000 |  |  | 18 | 9.5 | 23000 |  |  | 18800 | 81.74% | 2 | Both | 479.1667 | 1.9167 | HRCU-A-CB (Split System: Heat Pump with Remote Outdoor Unit-Air-Source) | Both
214626184 | Central Heat Pump | LENNOX | SL25XPV-036-230A** |  |  | CK40CT-48C-0*+TDR | SL297UH080NV60C* | 34000 |  |  | 20.8 | 8.8 | 35600 |  |  | 27400 | 76.97% | 1.82 | Both | 708.3333 | 2.8333 | HRCU-A-CB (Split System: Heat Pump with Remote Outdoor Unit-Air-Source) | Yes
214626201 | Central Heat Pump | LENNOX | SL25XPV-036-230A** |  |  | CK40CT-50/60C-0*+TDR | SL280UH090XV60C* | 33800 |  |  | 21.6 | 8.7 | 34200 |  |  | 26600 | 77.78% | 1.82 | Both | 704.1667 | 2.8167 | HRCU-A-CB (Split System: Heat Pump with Remote Outdoor Unit-Air-Source) | Yes
211260444 | Central Heat Pump | ARCOAIRE | DLCURAH18ABK |  |  | EA*4X24L17A* | *95ESN0401410A* | 17700 |  |  | 15.5 | 8.5 | 18700 |  |  | 19000 | 101.6% | 2.28 | Both | 368.75 | 1.475 | HRCU-A-CB (Split System: Heat Pump with Remote Outdoor Unit-Air-Source) | N/A
211261082 | Central Heat Pump | SMART COMFORT | DLCURAH18ABK |  |  | EA*4X25L17A* | *92ESN0401712A* | 18400 |  |  | 15.5 | 8.5 | 18300 |  |  | 17500 | 95.63% | 2.12 | Both | 383.3333 | 1.5333 | HRCU-A-CB (Split System: Heat Pump with Remote Outdoor Unit-Air-Source) | N/A
211260730 | Central Heat Pump | HEIL | DLCURAH18ABK |  |  | EA*4X25L17A* | *96VSN0401712A* | 18200 |  |  | 15.5 | 8.5 | 18200 |  |  | 17500 | 96.15% | 2.12 | Both | 379.1667 | 1.5167 | HRCU-A-CB (Split System: Heat Pump with Remote Outdoor Unit-Air-Source) | N/A
211241526 | Central Heat Pump | SMART COMFORT | DLCURAH24ABK |  |  | EA*4X30L17A* | *80VTL0451412A* | 24200 |  |  | 16.5 | 8.5 | 26400 |  |  | 23000 | 87.12% | 1.9 | Both | 504.1667 | 2.0167 | HRCU-A-CB (Split System: Heat Pump with Remote Outdoor Unit-Air-Source) | N/A
211242213 | Central Heat Pump | COMFORTMAKER | DLCURAH24ABK |  |  | EA*4X36L17A* | *80ESU0601716A | 25000 |  |  | 16.5 | 8.5 | 26600 |  |  | 21800 | 81.95% | 1.82 | Both | 520.8333 | 2.0833 | HRCU-A-CB (Split System: Heat Pump with Remote Outdoor Unit-Air-Source) | N/A
211242313 | Central Heat Pump | COMFORTMAKER | DLCURAH24ABK |  |  | EA*4X36L21A* | *96VSN0801716A* | 24400 |  |  | 16.5 | 8.5 | 26200 |  |  | 22400 | 85.5% | 1.86 | Both | 508.3333 | 2.0333 | HRCU-A-CB (Split System: Heat Pump with Remote Outdoor Unit-Air-Source) | N/A
211244517 | Central Heat Pump | COMFORTMAKER | DLCURAH24ABK |  |  | EN(A,D)4X30L17** | *80VSL0451716A* | 24200 |  |  | 16 | 8.1 | 26400 |  |  | 22800 | 86.36% | 1.88 | Both | 504.1667 | 2.0167 | HRCU-A-CB (Split System: Heat Pump with Remote Outdoor Unit-Air-Source) | N/A
215936626 | Central Heat Pump | HEIL | H5H3V36*K*AAA* |  |  | EVD5X60M21A*+WALLCON | *80CTL0902120B* | 35600 |  |  | 22 | 8.5 | 38000 |  |  | 28400 | 74.74% | 2.02 | Both | 741.6667 | 2.9667 | HRCU-A-CB (Split System: Heat Pump with Remote Outdoor Unit-Air-Source) | Both
212976733 | Central Heat Pump | COMFORTMAKER | DLCURAH30ABK |  |  | EA*4X42L21A* | *96VTN1002120B* | 30200 |  |  | 15.2 | 8.5 | 34200 |  |  | 27600 | 80.7% | 1.8 | Both | 629.1667 | 2.5167 | HRCU-A-CB (Split System: Heat Pump with Remote Outdoor Unit-Air-Source) | N/A
211260295 | Central Heat Pump | BRYANT HEATING AND COOLING SYSTEMS | 38MURAQ18AB3* |  |  | CAP**2417AL* | 926SA36060V14*** | 17900 |  |  | 16 | 8.5 | 18800 |  |  | 19000 | 101.1% | 2.28 | Both | 372.9167 | 1.4917 | HRCU-A-CB (Split System: Heat Pump with Remote Outdoor Unit-Air-Source) | N/A
211257756 | Central Heat Pump | CARRIER | 38MURAQ18AB3* |  |  | CAP**1917AL* | 59SC2D040E17**12 | 18300 |  |  | 15.5 | 8.5 | 18400 |  |  | 17600 | 95.65% | 2.12 | Both | 381.25 | 1.525 | HRCU-A-CB (Split System: Heat Pump with Remote Outdoor Unit-Air-Source) | N/A
211257856 | Central Heat Pump | CARRIER | 38MURAQ18AB3* |  |  | CAP**2517AL* | 59SC5B040E14**10 | 18300 |  |  | 16 | 8.5 | 18200 |  |  | 17500 | 96.15% | 2.12 | Both | 381.25 | 1.525 | HRCU-A-CB (Split System: Heat Pump with Remote Outdoor Unit-Air-Source) | N/A
215938166 | Central Heat Pump | HEIL | H5H3V48*K*AAA* |  |  | EVD5X60M21A*+WALLCON | *80CTL0901716B* | 44500 |  |  | 20.5 | 8.1 | 53500 |  |  | 37600 | 70.28% | 1.95 | Both | 927.0833 | 3.7083 | HRCU-A-CB (Split System: Heat Pump with Remote Outdoor Unit-Air-Source) | Yes
211395065 | Central Heat Pump | COLEMAN | HMH72B341 |  |  | XAHC48FXXN1+TXV | TM9V080C16MP12 | 32800 |  |  | 16.5 | 8.5 | 31800 |  |  | 23200 | 72.96% | 2.02 | Both | 683.3333 | 2.7333 | HRCU-A-CB (Split System: Heat Pump with Remote Outdoor Unit-Air-Source) | N/A
211398291 | Central Heat Pump | COLEMAN | HMH72B341 |  |  | XAFC48FBCN1 | TM8E120C16MP11 | 33600 |  |  | 17 | 8.5 | 32400 |  |  | 23600 | 72.84% | 2.08 | Both | 700 | 2.8 | HRCU-A-CB (Split System: Heat Pump with Remote Outdoor Unit-Air-Source) | N/A
211394647 | Central Heat Pump | JOHNSON CONTROLS | HMH72B341 |  |  | XAUC48FXXN1+TXV | TM9V100C20MP12 | 34000 |  |  | 16.5 | 8.5 | 33000 |  |  | 24200 | 73.33% | 2.1 | Both | 708.3333 | 2.8333 | HRCU-A-CB (Split System: Heat Pump with Remote Outdoor Unit-Air-Source) | N/A
211396920 | Central Heat Pump | LUXAIRE | HMH72B341 |  |  | XAFC48FBCN1 | TM8Y100C16MP11 | 34000 |  |  | 17.5 | 8.5 | 33200 |  |  | 24400 | 73.49% | 2.08 | Both | 708.3333 | 2.8333 | HRCU-A-CB (Split System: Heat Pump with Remote Outdoor Unit-Air-Source) | N/A
211377667 | Central Heat Pump | YORK | HMH72B341 |  |  | XAUB36DXXN1+TXV | TM9V080B12MP12 | 33600 |  |  | 17.5 | 8.5 | 33400 |  |  | 23400 | 70.06% | 2.04 | Both | 700 | 2.8 | HRCU-A-CB (Split System: Heat Pump with Remote Outdoor Unit-Air-Source) | N/A
211243166 | Central Heat Pump | ARCOAIRE | DLCURAH24ABK |  |  | EA*4X37L17A* | OMV098J12* | 24200 |  |  | 16.5 | 8.5 | 25400 |  |  | 21800 | 85.83% | 1.82 | Both | 504.1667 | 2.0167 | HRCU-A-CB (Split System: Heat Pump with Remote Outdoor Unit-Air-Source) | N/A
211240338 | Central Heat Pump | KEEPRITE | DLCURAH24ABK |  |  | EA*4X24L14A* | *92ESN0601412A* | 24200 |  |  | 16 | 8.5 | 27200 |  |  | 23400 | 86.03% | 1.9 | Both | 504.1667 | 2.0167 | HRCU-A-CB (Split System: Heat Pump with Remote Outdoor Unit-Air-Source) | N/A
211242814 | Central Heat Pump | HEIL | DLCURAH24ABK |  |  | EA*4X37L17A* | *96VSN0801716A* | 24600 |  |  | 16.5 | 8.5 | 25600 |  |  | 21400 | 83.59% | 1.8 | Both | 512.5 | 2.05 | HRCU-A-CB (Split System: Heat Pump with Remote Outdoor Unit-Air-Source) | N/A
212391376 | Central Heat Pump | AMERICAN STANDARD | 4A6V7X48A1 |  |  | TAMXB0C48V41 |  | 45500 |  |  | 17.1 | 8.5 | 40000 |  |  | 28000 | 70% | 1.8 | Both | 947.9167 | 3.7917 | HRCU-A-CB (Split System: Heat Pump with Remote Outdoor Unit-Air-Source) | No
211397020 | Central Heat Pump | CHAMPION HEATING AND COOLING | HMH72B341 |  |  | XAFC48FBCN1 | TM8Y080B12MP11 | 33200 |  |  | 17 | 8.5 | 32200 |  |  | 23600 | 73.29% | 2.04 | Both | 691.6667 | 2.7667 | HRCU-A-CB (Split System: Heat Pump with Remote Outdoor Unit-Air-Source) | N/A
213785682 | Central Heat Pump | CARRIER | 25VNA436A*031* |  |  | CSPH*4212AL*+UI | 59MN7C060C17**14 | 33000 |  |  | 18 | 8.5 | 37000 |  |  | 26200 | 70.81% | 2 | Both | 687.5 | 2.75 | HRCU-A-CB (Split System: Heat Pump with Remote Outdoor Unit-Air-Source) | N/A
211377999 | Central Heat Pump | YORK | HMH72B341 |  |  | XAFC36DXXN1+TXV | TM8Y100C20MP11 | 34000 |  |  | 17.5 | 8.5 | 33800 |  |  | 23800 | 70.41% | 2.1 | Both | 708.3333 | 2.8333 | HRCU-A-CB (Split System: Heat Pump with Remote Outdoor Unit-Air-Source) | N/A
211378002 | Central Heat Pump | YORK | HMH72B341 |  |  | XAFC36DBCN1 | TM8Y120C20MP11 | 34000 |  |  | 17.5 | 8.5 | 33800 |  |  | 23800 | 70.41% | 2.1 | Both | 708.3333 | 2.8333 | HRCU-A-CB (Split System: Heat Pump with Remote Outdoor Unit-Air-Source) | N/A
211378019 | Central Heat Pump | YORK | HMH72B341 |  |  | XAHC36DBCN1 | TM8Y100C16MP11 | 34000 |  |  | 18 | 8.1 | 34000 |  |  | 24400 | 71.76% | 2.06 | Both | 708.3333 | 2.8333 | HRCU-A-CB (Split System: Heat Pump with Remote Outdoor Unit-Air-Source) | N/A
211378102 | Central Heat Pump | YORK | HMH72B341 |  |  | XAFB36DBCN1 | TM8Y060A12MP11 | 33800 |  |  | 18 | 8.1 | 33400 |  |  | 23400 | 70.06% | 2.04 | Both | 704.1667 | 2.8167 | HRCU-A-CB (Split System: Heat Pump with Remote Outdoor Unit-Air-Source) | N/A
211378417 | Central Heat Pump | YORK | HMH72B341 |  |  | XAUB36DXXN1+TXV | TMLV060A12MP12 | 34000 |  |  | 17.5 | 8.1 | 34000 |  |  | 24200 | 71.18% | 2.06 | Both | 708.3333 | 2.8333 | HRCU-A-CB (Split System: Heat Pump with Remote Outdoor Unit-Air-Source) | N/A
213296844 | Central Heat Pump | LUXAIRE | HMH72B341 |  |  | XAHC30CXXN1+TXV | Z8ET080C16LMPS1 | 32800 |  |  | 18.5 | 8.5 | 32000 |  |  | 22800 | 71.25% | 2.04 | Both | 683.3333 | 2.7333 | HRCU-A-CB (Split System: Heat Pump with Remote Outdoor Unit-Air-Source) | N/A
213297259 | Central Heat Pump | LUXAIRE | HMH72B341 |  |  | XAFC30CXXN1+TXV | Z9ES080C20SMPS1 | 33400 |  |  | 17.5 | 8.5 | 33000 |  |  | 23200 | 70.3% | 2.06 | Both | 695.8333 | 2.7833 | HRCU-A-CB (Split System: Heat Pump with Remote Outdoor Unit-Air-Source) | N/A
212391562 | Central Heat Pump | TRANE | 4TWV7X60A1 |  |  | 4TXCD010DS3 | S8V2D120M5PCA | 54000 |  |  | 17.1 | 8.2 | 52000 |  |  | 39500 | 75.96% | 1.8 | Both | 1125 | 4.5 | HRCU-A-CB (Split System: Heat Pump with Remote Outdoor Unit-Air-Source) | No
212973673 | Central Heat Pump | BRYANT HEATING AND COOLING SYSTEMS | 38MURAQ18AB3* |  |  | CAP**2517AL* | 926SB48080V17*** | 17800 |  |  | 16.5 | 8.1 | 17600 |  |  | 17800 | 101.1% | 2.14 | Both | 370.8333 | 1.4833 | HRCU-A-CB (Split System: Heat Pump with Remote Outdoor Unit-Air-Source) | N/A
211230763 | Central Heat Pump | COMFORTMAKER | DLCURAH36ABK |  |  | EN(A,D)4X48L24** | *96VTN1002120A* | 36600 |  |  | 15.5 | 8.1 | 39500 |  |  | 35000 | 88.61% | 2.04 | Both | 762.5 | 3.05 | HRCU-A-CB (Split System: Heat Pump with Remote Outdoor Unit-Air-Source) | N/A
212971884 | Central Heat Pump | TEMPSTAR | DLCURAH36ABK |  |  | EA*4X48L21A* | *80VTL0701716B* | 35600 |  |  | 16 | 8.5 | 37800 |  |  | 35400 | 93.65% | 1.78 | Both | 741.6667 | 2.9667 | HRCU-A-CB (Split System: Heat Pump with Remote Outdoor Unit-Air-Source) | N/A
215936795 | Central Heat Pump | BRYANT HEATING AND COOLING SYSTEMS | 293VAN036**AA* |  |  | CVAVA6024XMA*+UI | 935CB66100C21*** | 35600 |  |  | 22 | 8.5 | 38000 |  |  | 28400 | 74.74% | 2.06 | Both | 741.6667 | 2.9667 | HRCU-A-CB (Split System: Heat Pump with Remote Outdoor Unit-Air-Source) | Both
213795609 | Central Heat Pump | AC PRO.com | AUD60W/A*-D(U) |  |  | AUD48AH2/A*-D(U) |  | 54000 |  |  | 16 | 9 | 54000 |  |  | 41000 | 75.93% | 1.8 | Both | 1125 | 4.5 | HRCU-A-CB (Split System: Heat Pump with Remote Outdoor Unit-Air-Source) | Yes
211244434 | Central Heat Pump | HEIL | DLCURAH24ABK |  |  | EN(A,D)4X30L17** | *96VSN0601714A* | 23400 |  |  | 16.5 | 8.1 | 25800 |  |  | 24000 | 93.02% | 2 | Both | 487.5 | 1.95 | HRCU-A-CB (Split System: Heat Pump with Remote Outdoor Unit-Air-Source) | N/A
212971652 | Central Heat Pump | SMART COMFORT | DLCURAH24ABK |  |  | EA*4X30L17A* | *80VTL0701716B* | 23600 |  |  | 17 | 8.5 | 26000 |  |  | 24000 | 92.31% | 2 | Both | 491.6667 | 1.9667 | HRCU-A-CB (Split System: Heat Pump with Remote Outdoor Unit-Air-Source) | N/A
212973590 | Central Heat Pump | SMART COMFORT | DLCURAH24ABK |  |  | EA*4X37L17A* | *96VSN0601412B* | 24000 |  |  | 17 | 8.1 | 25200 |  |  | 22400 | 88.89% | 1.86 | Both | 500 | 2 | HRCU-A-CB (Split System: Heat Pump with Remote Outdoor Unit-Air-Source) | N/A
212973859 | Central Heat Pump | KEEPRITE | DLCURAH24ABK |  |  | EA*4X36L17A* | *96VSN0801716B* | 23600 |  |  | 17 | 8.5 | 26000 |  |  | 24200 | 93.08% | 2.02 | Both | 491.6667 | 1.9667 | HRCU-A-CB (Split System: Heat Pump with Remote Outdoor Unit-Air-Source) | N/A
212977569 | Central Heat Pump | HEIL | DLCURAH24ABK |  |  | EA*4X24L14A* | *80MS(N,L)0451412A* | 23400 |  |  | 17 | 8.5 | 27000 |  |  | 26200 | 97.04% | 2.22 | Both | 487.5 | 1.95 | HRCU-A-CB (Split System: Heat Pump with Remote Outdoor Unit-Air-Source) | N/A
211244268 | Central Heat Pump | DAY & NIGHT | DLCURAH24ABK |  |  | EN(A,D)4X24L17** | OMV112K14A | 23800 |  |  | 15.2 | 8.5 | 27000 |  |  | 23200 | 85.93% | 1.9 | Both | 495.8333 | 1.9833 | HRCU-A-CB (Split System: Heat Pump with Remote Outdoor Unit-Air-Source) | N/A
214807715 | Central Heat Pump | COLEMAN | HH824E2S11 |  |  | CTU36B5XDS1+JME12B2SN1+TXV |  | 23000 |  |  | 19 | 9.5 | 23000 |  |  | 18500 | 80.43% | 2 | Both | 479.1667 | 1.9167 | HRCU-A-CB (Split System: Heat Pump with Remote Outdoor Unit-Air-Source) | Both
212970951 | Central Heat Pump | SMART COMFORT | DLCURAH18ABK |  |  | EN(A,D)4X30L14** | *80VTL0451412B* | 17400 |  |  | 16.5 | 8.1 | 17900 |  |  | 18600 | 103.9% | 2.24 | Both | 362.5 | 1.45 | HRCU-A-CB (Split System: Heat Pump with Remote Outdoor Unit-Air-Source) | N/A
212972923 | Central Heat Pump | BRYANT HEATING AND COOLING SYSTEMS | 38MURAQ24AB3* |  |  | CAP**3014AL* | 926SB30040V14*** | 23400 |  |  | 16 | 8.5 | 26400 |  |  | 24800 | 93.94% | 2.06 | Both | 487.5 | 1.95 | HRCU-A-CB (Split System: Heat Pump with Remote Outdoor Unit-Air-Source) | N/A
211260043 | Central Heat Pump | AIRQUEST | DLCURAH18ABK |  |  | EA*4X19L17A* | OLV098A12* | 18600 |  |  | 16 | 8.5 | 18600 |  |  | 17500 | 94.09% | 2.12 | Both | 387.5 | 1.55 | HRCU-A-CB (Split System: Heat Pump with Remote Outdoor Unit-Air-Source) | N/A
211259628 | Central Heat Pump | AIRQUEST | DLCURAH18ABK |  |  | EA*4X19L17A* | *96VSN0401712A* | 18200 |  |  | 15.5 | 8.5 | 18300 |  |  | 17600 | 96.17% | 2.12 | Both | 379.1667 | 1.5167 | HRCU-A-CB (Split System: Heat Pump with Remote Outdoor Unit-Air-Source) | N/A
214649782 | Central Heat Pump | CHAMPION HEATING AND COOLING | HH860E2S11 |  |  | CTU60D5XGS1+TXV | TP9C120D20MP13 | 44000 |  |  | 18 | 9 | 44500 |  |  | 33400 | 75.06% | 2 | Both | 916.6667 | 3.6667 | HRCU-A-CB (Split System: Heat Pump with Remote Outdoor Unit-Air-Source) | Both
214809152 | Central Heat Pump | COLEMAN | HH860E2S11 |  |  | CTU60D5XGS1+JMC20D2SN1+TXV |  | 46000 |  |  | 19 | 9.5 | 46000 |  |  | 34000 | 73.91% | 2 | Both | 958.3333 | 3.8333 | HRCU-A-CB (Split System: Heat Pump with Remote Outdoor Unit-Air-Source) | Both
212975794 | Central Heat Pump | SMART COMFORT | DLCURAH18ABK |  |  | EA*4X24L17A* | *96VTN0801716B* | 17200 |  |  | 16 | 8.5 | 18200 |  |  | 19400 | 106.6% | 2.34 | Both | 358.3333 | 1.4333 | HRCU-A-CB (Split System: Heat Pump with Remote Outdoor Unit-Air-Source) | N/A
212479986 | Central Heat Pump | CARRIER | 38MURAQ24AB3* | ADP |  | C36A***L159 | 58TP*A070V17**16 | 24200 |  |  | 17 | 8.1 | 24600 |  |  | 22600 | 91.87% | 1.9 | Both | 504.1667 | 2.0167 | HRCU-A-CB (Split System: Heat Pump with Remote Outdoor Unit-Air-Source) | N/A
211230866 | Central Heat Pump | DAY & NIGHT | DLCURAH36ABK |  |  | FM(C,U)4Z36**AL* |  | 36000 |  |  | 16.5 | 8.1 | 40000 |  |  | 35400 | 88.5% | 1.82 | Both | 750 | 3 | HRCU-A-CB (Split System: Heat Pump with Remote Outdoor Unit-Air-Source) | N/A
215936394 | Central Heat Pump | CARRIER | 27VNA336A*030* |  |  | CVAVA4824XMA*+UI | 59MN7C120C24**22 | 35000 |  |  | 21.5 | 8.5 | 38500 |  |  | 28400 | 73.77% | 2.04 | Both | 729.1667 | 2.9167 | HRCU-A-CB (Split System: Heat Pump with Remote Outdoor Unit-Air-Source) | Both
211396519 | Central Heat Pump | FRASER-JOHNSTON | HMH72B341 |  |  | XAHC48FXXN1+TXV | TM8Y120C20MP11 | 33800 |  |  | 16.5 | 8.5 | 32400 |  |  | 23800 | 73.46% | 2.06 | Both | 704.1667 | 2.8167 | HRCU-A-CB (Split System: Heat Pump with Remote Outdoor Unit-Air-Source) | N/A
213297445 | Central Heat Pump | FRASER-JOHNSTON | HMH72B341 |  |  | XAFB36DBCN1 | Z9ET060B12SMPS1 | 33800 |  |  | 17.5 | 8.5 | 33400 |  |  | 23400 | 70.06% | 2 | Both | 704.1667 | 2.8167 | HRCU-A-CB (Split System: Heat Pump with Remote Outdoor Unit-Air-Source) | Yes
212480086 | Central Heat Pump | CARRIER | 38MURAQ24AB3* | ADP |  | A24VBA+TXV | 59SP6A060V14**12 | 23200 |  |  | 16 | 8.5 | 24800 |  |  | 25200 | 101.6% | 2.14 | Both | 483.3333 | 1.9333 | HRCU-A-CB (Split System: Heat Pump with Remote Outdoor Unit-Air-Source) | N/A
213206462 | Central Heat Pump | CARRIER | 38MURAQ24AB3* | ASPEN |  | D(A,C,E)30C44+TDR | 59SC2D080E21**20 | 23800 |  |  | 17 | 8.1 | 26000 |  |  | 20200 | 77.69% | 2.91 | Both | 495.8333 | 1.9833 | HRCU-A-CB (Split System: Heat Pump with Remote Outdoor Unit-Air-Source) | N/A
212622762 | Central Heat Pump | COLEMAN | HMH72B341 | ASPEN |  | C(A,C,D,E)42D24+TDR | TM9E060A10MP12 | 30600 |  |  | 17.2 | 8.1 | 33800 |  |  | 27400 | 81.07% | 2.4 | Both | 637.5 | 2.55 | HRCU-A-CB (Split System: Heat Pump with Remote Outdoor Unit-Air-Source) | N/A
212623080 | Central Heat Pump | COLEMAN | HMH72B341 | ASPEN |  | C(A,C,D,E)42A24+TDR | TMLE080B12MP11 | 29200 |  |  | 17.2 | 8.1 | 33800 |  |  | 27800 | 82.25% | 2.41 | Both | 608.3333 | 2.4333 | HRCU-A-CB (Split System: Heat Pump with Remote Outdoor Unit-Air-Source) | N/A
212623246 | Central Heat Pump | COLEMAN | HMH72B341 | ASPEN |  | C(A,C,D,E)42A34+TDR | TM8V100C16MP12 | 31800 |  |  | 17.5 | 8.3 | 33800 |  |  | 27400 | 81.07% | 2.64 | Both | 662.5 | 2.65 | HRCU-A-CB (Split System: Heat Pump with Remote Outdoor Unit-Air-Source) | N/A
212623512 | Central Heat Pump | COLEMAN | HMH72B341 | ASPEN |  | C(A,C,D,E)42B24+TDR | TL8E100C20UH11 | 29600 |  |  | 16.9 | 8.5 | 33800 |  |  | 27200 | 80.47% | 2.69 | Both | 616.6667 | 2.4667 | HRCU-A-CB (Split System: Heat Pump with Remote Outdoor Unit-Air-Source) | N/A
212623930 | Central Heat Pump | COLEMAN | HMH72B341 | ASPEN |  | C(A,C,D,E)36D24+TDR | TL8E060A12UH11 | 31600 |  |  | 18 | 8.1 | 33400 |  |  | 29000 | 86.83% | 2.46 | Both | 658.3333 | 2.6333 | HRCU-A-CB (Split System: Heat Pump with Remote Outdoor Unit-Air-Source) | N/A
212975714 | Central Heat Pump | SMART COMFORT | DLCURAH24ABK |  |  | EN(A,D)4X24L14** | *96VTN0601412B* | 23200 |  |  | 16.5 | 8.5 | 26800 |  |  | 25400 | 94.78% | 2.12 | Both | 483.3333 | 1.9333 | HRCU-A-CB (Split System: Heat Pump with Remote Outdoor Unit-Air-Source) | N/A
212970965 | Central Heat Pump | GRANDAIRE | WDLCURAH18ABK |  |  | WLNC304BA* | WFET045A036A* | 17400 |  |  | 16.5 | 8.1 | 17900 |  |  | 16100 | 89.94% | 1.84 | Both | 362.5 | 1.45 | HRCU-A-CB (Split System: Heat Pump with Remote Outdoor Unit-Air-Source) | N/A
213205878 | Central Heat Pump | CARRIER | 38MURAQ24AA3* | ASPEN |  | D(A,C,E)30C44+TDR | 58S(B,C)*A090E17**14 | 23800 |  |  | 16 | 8.1 | 25800 |  |  | 22800 | 88.37% | 2.92 | Both | 495.8333 | 1.9833 | HRCU-A-CB (Split System: Heat Pump with Remote Outdoor Unit-Air-Source) | N/A
213206044 | Central Heat Pump | CARRIER | 38MURAQ24AA3* | ASPEN |  | D(A,C,E)30B34+TDR | 59SC2D100E21**20 | 23800 |  |  | 16 | 8.5 | 26000 |  |  | 23000 | 88.46% | 2.91 | Both | 495.8333 | 1.9833 | HRCU-A-CB (Split System: Heat Pump with Remote Outdoor Unit-Air-Source) | N/A
215850675 | Central Heat Pump | COLEMAN | HH860E2S11 | ASPEN |  | C(A,C,D,E)60A3K+TDR | CPLC100C20MP13 | 41000 |  |  | 18 | 8.5 | 45000 |  |  | 33800 | 75.11% | 2 | Both | 854.1667 | 3.4167 | HRCU-A-CB (Split System: Heat Pump with Remote Outdoor Unit-Air-Source) | N/A
215851325 | Central Heat Pump | COLEMAN | HH860E2S11 | ASPEN |  | D(A,C,E)60A3K+TDR | Z9ES080C16SMPS1 | 41500 |  |  | 17.5 | 8.1 | 46500 |  |  | 33800 | 72.69% | 2 | Both | 864.5833 | 3.4583 | HRCU-A-CB (Split System: Heat Pump with Remote Outdoor Unit-Air-Source) | N/A
212627156 | Central Heat Pump | COLEMAN | HMH72B341 | ASPEN |  | C(A,C,D,E)36C26+TDR | TL9E100C20UH11 | 31600 |  |  | 17 | 8.5 | 33800 |  |  | 28800 | 85.21% | 2.81 | Both | 658.3333 | 2.6333 | HRCU-A-CB (Split System: Heat Pump with Remote Outdoor Unit-Air-Source) | N/A
212627574 | Central Heat Pump | COLEMAN | HMH72B341 | ASPEN |  | C(A,C,D,E)48C26+TDR | TMLE040A12MP11 | 32000 |  |  | 18 | 8.1 | 33400 |  |  | 29000 | 86.83% | 2.48 | Both | 666.6667 | 2.6667 | HRCU-A-CB (Split System: Heat Pump with Remote Outdoor Unit-Air-Source) | N/A
213433234 | Central Heat Pump | 1HVAC | ACIQ-24-HPB |  |  | ACIQ-24W-P |  | 24000 |  |  | 19 | 9.3 | 27400 |  |  | 24000 | 87.59% | 1.91 | Both | 500 | 2 | HRCU-A-CB (Split System: Heat Pump with Remote Outdoor Unit-Air-Source) | Both
212627757 | Central Heat Pump | COLEMAN | HMH72B341 | ASPEN |  | D(A,C,E)42D36+TDR | TM8V080C16MP12 | 33200 |  |  | 17.5 | 8.5 | 34000 |  |  | 27400 | 80.59% | 2.67 | Both | 691.6667 | 2.7667 | HRCU-A-CB (Split System: Heat Pump with Remote Outdoor Unit-Air-Source) | N/A
212627826 | Central Heat Pump | COLEMAN | HMH72B341 | ASPEN |  | D(A,C,E)42B36+TDR | TPLC080C16MP13 | 32400 |  |  | 17.5 | 8.1 | 33800 |  |  | 27400 | 81.07% | 2.47 | Both | 675 | 2.7 | HRCU-A-CB (Split System: Heat Pump with Remote Outdoor Unit-Air-Source) | N/A
212980477 | Central Heat Pump | PAYNE HEATING AND COOLING | 38MURAQ36AB3* |  |  | CAP**4821AL* | PG80MS(A,L)A60090C** | 35800 |  |  | 16.5 | 8.5 | 37800 |  |  | 34600 | 91.53% | 2.02 | Both | 745.8333 | 2.9833 | HRCU-A-CB (Split System: Heat Pump with Remote Outdoor Unit-Air-Source) | N/A
211708472 | Central Heat Pump | COLEMAN | THF2B48T21 | ASPEN |  | D(A,C,E)48D34+TDR | TM9E100C20MP12 | 46000 |  |  | 16 | 8.2 | 44500 |  |  | 31600 | 71.01% | 3.08 | Both | 958.3333 | 3.8333 | HRCU-A-CB (Split System: Heat Pump with Remote Outdoor Unit-Air-Source) | N/A
211652989 | Central Heat Pump | LENNOX | SL25XPV-024-230A** | ADP |  | LP36/37R9 | SL297UH040NV36B* | 22800 |  |  | 22 | 10 | 19600 |  |  | 19600 | 100% | 1.96 | Both | 475 | 1.9 | HRCU-A-CB (Split System: Heat Pump with Remote Outdoor Unit-Air-Source) | N/A
212978067 | Central Heat Pump | BRYANT HEATING AND COOLING SYSTEMS | 38MURAQ30AB3* |  |  | CNPV*4217AL* | 8(0,1)*SB36070M14*** | 29800 |  |  | 15.2 | 8.1 | 34000 |  |  | 27200 | 80% | 1.82 | Both | 620.8333 | 2.4833 | HRCU-A-CB (Split System: Heat Pump with Remote Outdoor Unit-Air-Source) | N/A
212981745 | Central Heat Pump | SMART COMFORT | DLCURAH24ABK |  |  | EA*4X36L21A* | *80MSU1002120A* | 23600 |  |  | 17 | 8.5 | 26200 |  |  | 24000 | 91.6% | 2 | Both | 491.6667 | 1.9667 | HRCU-A-CB (Split System: Heat Pump with Remote Outdoor Unit-Air-Source) | N/A
211241709 | Central Heat Pump | ARCOAIRE | DLCURAH24ABK |  |  | EA*4X30L17A* | *92ESN0801716A* | 24200 |  |  | 17 | 8.5 | 26400 |  |  | 22800 | 86.36% | 1.9 | Both | 504.1667 | 2.0167 | HRCU-A-CB (Split System: Heat Pump with Remote Outdoor Unit-Air-Source) | N/A
212628095 | Central Heat Pump | COLEMAN | HMH72B341 | ASPEN |  | D(A,C,E)48D36+TDR | CP9C100C20MP13 | 33400 |  |  | 17.5 | 8.1 | 34000 |  |  | 28400 | 83.53% | 2.46 | Both | 695.8333 | 2.7833 | HRCU-A-CB (Split System: Heat Pump with Remote Outdoor Unit-Air-Source) | N/A
215850306 | Central Heat Pump | COLEMAN | HH836E2S11 | ASPEN |  | C(A,C,D,E)48A3K+TDR | TM8E080C16MP11 | 31200 |  |  | 18 | 8.1 | 31000 |  |  | 25200 | 81.29% | 2 | Both | 650 | 2.6 | HRCU-A-CB (Split System: Heat Pump with Remote Outdoor Unit-Air-Source) | N/A
211377816 | Central Heat Pump | YORK | HMH72B341 |  |  | XAHB36DBCN1 | TM9V040A10MP12 | 32400 |  |  | 16.5 | 8.1 | 32600 |  |  | 23000 | 70.55% | 1.96 | Both | 675 | 2.7 | HRCU-A-CB (Split System: Heat Pump with Remote Outdoor Unit-Air-Source) | N/A
211378603 | Central Heat Pump | YORK | HMH72B341 |  |  | XAFB30CXXN1+TXV | TMLE100B12MP11 | 32800 |  |  | 17.5 | 8.1 | 33400 |  |  | 23400 | 70.06% | 2.04 | Both | 683.3333 | 2.7333 | HRCU-A-CB (Split System: Heat Pump with Remote Outdoor Unit-Air-Source) | N/A
211379522 | Central Heat Pump | YORK | HMH72B341 |  |  | XAFD48FXXN1+TXV | TM8Y120C20MP11 | 34000 |  |  | 16.5 | 8.5 | 34000 |  |  | 24200 | 71.18% | 2.1 | Both | 708.3333 | 2.8333 | HRCU-A-CB (Split System: Heat Pump with Remote Outdoor Unit-Air-Source) | N/A
211379871 | Central Heat Pump | YORK | HMH72B341 |  |  | XAFC48FBCN1 | YPLC080B12MP13 | 33000 |  |  | 16 | 8.1 | 32600 |  |  | 24000 | 73.62% | 2.02 | Both | 687.5 | 2.75 | HRCU-A-CB (Split System: Heat Pump with Remote Outdoor Unit-Air-Source) | N/A
212982349 | Central Heat Pump | BRYANT HEATING AND COOLING SYSTEMS | 38MURAQ24AB3* |  |  | CNPV*3617AL* | 83*SB36040M17*** | 23800 |  |  | 16.5 | 8.5 | 25800 |  |  | 23800 | 92.25% | 1.98 | Both | 495.8333 | 1.9833 | HRCU-A-CB (Split System: Heat Pump with Remote Outdoor Unit-Air-Source) | N/A
211245871 | Central Heat Pump | BRYANT HEATING AND COOLING SYSTEMS | 38MURAQ24AB3* |  |  | FMA4P30**AL* |  | 25200 |  |  | 15.2 | 9 | 27800 |  |  | 21600 | 77.7% | 1.78 | Both | 525 | 2.1 | HRCU-A-CB (Split System: Heat Pump with Remote Outdoor Unit-Air-Source) | N/A
212974675 | Central Heat Pump | TEMPSTAR | DLCURAH18ABK |  |  | EA*4X30L14A* | *96VTN0401410B* | 17300 |  |  | 16 | 8.1 | 17900 |  |  | 18700 | 104.5% | 2.24 | Both | 360.4167 | 1.4417 | HRCU-A-CB (Split System: Heat Pump with Remote Outdoor Unit-Air-Source) | N/A
212982664 | Central Heat Pump | ARCOAIRE | DLCURAH30ABK |  |  | EA*4X43L21A* | *80MSU0601716A* | 30800 |  |  | 15.2 | 8.5 | 33000 |  |  | 26200 | 79.39% | 1.86 | Both | 641.6667 | 2.5667 | HRCU-A-CB (Split System: Heat Pump with Remote Outdoor Unit-Air-Source) | N/A
212982933 | Central Heat Pump | SMART COMFORT | DLCURAH30ABK |  |  | EA*4X36L21A* | *80MSU0802120A* | 29400 |  |  | 15.2 | 8.5 | 33800 |  |  | 28000 | 82.84% | 1.76 | Both | 612.5 | 2.45 | HRCU-A-CB (Split System: Heat Pump with Remote Outdoor Unit-Air-Source) | N/A
211242044 | Central Heat Pump | ARCOAIRE | DLCURAH24ABK |  |  | EA*4X36L17A* | *96VTN0601412A* | 23600 |  |  | 16.5 | 8.5 | 25800 |  |  | 23400 | 90.7% | 1.94 | Both | 491.6667 | 1.9667 | HRCU-A-CB (Split System: Heat Pump with Remote Outdoor Unit-Air-Source) | N/A
211243398 | Central Heat Pump | SMART COMFORT | DLCURAH24ABK |  |  | EA*4X37L21A* | *80VTL0902120A* | 24600 |  |  | 17 | 8.5 | 25400 |  |  | 21200 | 83.46% | 1.78 | Both | 512.5 | 2.05 | HRCU-A-CB (Split System: Heat Pump with Remote Outdoor Unit-Air-Source) | N/A
211244586 | Central Heat Pump | SMART COMFORT | DLCURAH24ABK |  |  | EN(A,D)4X30L17** | *96VTN0801716A* | 24200 |  |  | 16.5 | 8.1 | 26200 |  |  | 23000 | 87.79% | 1.9 | Both | 504.1667 | 2.0167 | HRCU-A-CB (Split System: Heat Pump with Remote Outdoor Unit-Air-Source) | N/A
212974961 | Central Heat Pump | TEMPSTAR | DLCURAH24ABK |  |  | EA*4X30L14A* | *96VTN0401410B* | 23200 |  |  | 16 | 8.5 | 26400 |  |  | 25000 | 94.7% | 2.08 | Both | 483.3333 | 1.9333 | HRCU-A-CB (Split System: Heat Pump with Remote Outdoor Unit-Air-Source) | N/A
212982329 | Central Heat Pump | COMFORTMAKER | DLCURAH24ABK |  |  | EN(A,D)4X24L17** | *80MSU0401712A* | 23200 |  |  | 16 | 8.5 | 26200 |  |  | 24800 | 94.66% | 2.06 | Both | 483.3333 | 1.9333 | HRCU-A-CB (Split System: Heat Pump with Remote Outdoor Unit-Air-Source) | N/A
215851342 | Central Heat Pump | COLEMAN | HH860E2S11 | ASPEN |  | C(A,C,D,E)60A3K+TDR | Z9ES100C16SMPS1 | 42000 |  |  | 18 | 8.5 | 46500 |  |  | 34200 | 73.55% | 2 | Both | 875 | 3.5 | HRCU-A-CB (Split System: Heat Pump with Remote Outdoor Unit-Air-Source) | N/A
211245937 | Central Heat Pump | BRYANT HEATING AND COOLING SYSTEMS | 38MURAQ24AB3* |  |  | FM(C,U)4Z24**AL* |  | 23800 |  |  | 17.5 | 9 | 27200 |  |  | 25800 | 94.85% | 2.18 | Both | 495.8333 | 1.9833 | HRCU-A-CB (Split System: Heat Pump with Remote Outdoor Unit-Air-Source) | N/A
212972737 | Central Heat Pump | DAY & NIGHT | DLCURAH18ABK |  |  | EN(A,D)4X24L14** | *96VSN0401410B* | 17400 |  |  | 15.5 | 8.5 | 18500 |  |  | 19200 | 103.8% | 2.3 | Both | 362.5 | 1.45 | HRCU-A-CB (Split System: Heat Pump with Remote Outdoor Unit-Air-Source) | N/A
212977586 | Central Heat Pump | CARRIER | 38MURAQ24AB3* |  |  | CAP**2517AL* | 58S(B,C)*B045M14**12 | 24200 |  |  | 17 | 8.5 | 25200 |  |  | 21800 | 86.51% | 1.82 | Both | 504.1667 | 2.0167 | HRCU-A-CB (Split System: Heat Pump with Remote Outdoor Unit-Air-Source) | N/A
212974944 | Central Heat Pump | DAY & NIGHT | DLCURAH24ABK |  |  | EA*4X25L17A* | *96VTN0401410B* | 24000 |  |  | 16 | 8.1 | 25200 |  |  | 22000 | 87.3% | 1.82 | Both | 500 | 2 | HRCU-A-CB (Split System: Heat Pump with Remote Outdoor Unit-Air-Source) | N/A
212975711 | Central Heat Pump | DAY & NIGHT | DLCURAH24ABK |  |  | EN(A,D)4X24L14** | *96VTN0601412B* | 23200 |  |  | 16.5 | 8.5 | 26800 |  |  | 25400 | 94.78% | 2.12 | Both | 483.3333 | 1.9333 | HRCU-A-CB (Split System: Heat Pump with Remote Outdoor Unit-Air-Source) | N/A
212978084 | Central Heat Pump | DAY & NIGHT | DLCURAH24ABK |  |  | EA*4X24L14A* | *80MS(N,L)0701412A* | 23200 |  |  | 17 | 9 | 26800 |  |  | 26800 | 100% | 2.28 | Both | 483.3333 | 1.9333 | HRCU-A-CB (Split System: Heat Pump with Remote Outdoor Unit-Air-Source) | N/A
211243146 | Central Heat Pump | DAY & NIGHT | DLCURAH24ABK |  |  | EA*4X37L17A* | *80ES(N,L)0701412A* | 24800 |  |  | 17 | 8.5 | 25800 |  |  | 21400 | 82.95% | 1.8 | Both | 516.6667 | 2.0667 | HRCU-A-CB (Split System: Heat Pump with Remote Outdoor Unit-Air-Source) | N/A
212972488 | Central Heat Pump | DAY & NIGHT | DLCURAH30ABK |  |  | EA*4X43L21A* | *80VTL1102122B* | 30400 |  |  | 15.2 | 8.1 | 33400 |  |  | 26400 | 79.04% | 1.84 | Both | 633.3333 | 2.5333 | HRCU-A-CB (Split System: Heat Pump with Remote Outdoor Unit-Air-Source) | N/A
214303016 | Central Heat Pump | RUUD | RD17AZ36AJ3N | ADP |  | H,RG47936 | R951V0703A17M4S | 34200 |  |  | 18 | 8.1 | 32600 |  |  | 29200 | 89.57% | 1.9 | Both | 712.5 | 2.85 | HRCU-A-CB (Split System: Heat Pump with Remote Outdoor Unit-Air-Source) | N/A
211379954 | Central Heat Pump | YORK | HMH72B341 |  |  | XAFD48FXXN1+TXV | TMLE100C16MP11 | 33600 |  |  | 17 | 8.5 | 32400 |  |  | 23600 | 72.84% | 2.08 | Both | 700 | 2.8 | HRCU-A-CB (Split System: Heat Pump with Remote Outdoor Unit-Air-Source) | N/A
211380040 | Central Heat Pump | YORK | HMH72B341 |  |  | XAFD48FBCN1 | TM8E080C16MP11 | 33400 |  |  | 17 | 8.5 | 32200 |  |  | 23400 | 72.67% | 2.06 | Both | 695.8333 | 2.7833 | HRCU-A-CB (Split System: Heat Pump with Remote Outdoor Unit-Air-Source) | N/A
213296861 | Central Heat Pump | CHAMPION HEATING AND COOLING | HMH72B341 |  |  | XAFC36DXXN1+TXV | Z8ES120C20LMPS1 | 34000 |  |  | 17.5 | 8.5 | 34000 |  |  | 24600 | 72.35% | 2.12 | Both | 708.3333 | 2.8333 | HRCU-A-CB (Split System: Heat Pump with Remote Outdoor Unit-Air-Source) | N/A
211386389 | Central Heat Pump | JOHNSON CONTROLS | HMH72B341 |  |  | XAHC48FXXN1+TXV | TL8E100C20UH11 | 33400 |  |  | 16 | 8.5 | 32000 |  |  | 23200 | 72.5% | 2.06 | Both | 695.8333 | 2.7833 | HRCU-A-CB (Split System: Heat Pump with Remote Outdoor Unit-Air-Source) | N/A
211388344 | Central Heat Pump | COLEMAN | HMH72B341 |  |  | XAUB36DXXN1+TXV | TM9V060B12MP12 | 33800 |  |  | 17 | 8.5 | 33400 |  |  | 23800 | 71.26% | 2.04 | Both | 704.1667 | 2.8167 | HRCU-A-CB (Split System: Heat Pump with Remote Outdoor Unit-Air-Source) | N/A
211388596 | Central Heat Pump | COLEMAN | HMH72B341 |  |  | XAHC30CXXN1+TXV | TM9E100C16MP12 | 32200 |  |  | 17.5 | 8.1 | 32400 |  |  | 22800 | 70.37% | 2 | Both | 670.8333 | 2.6833 | HRCU-A-CB (Split System: Heat Pump with Remote Outdoor Unit-Air-Source) | N/A
215850074 | Central Heat Pump | COLEMAN | HH824E2S11 | ASPEN |  | C(A,C,D,E)24C3K+TDR | TMLE080B12MP11 | 22200 |  |  | 17 | 8.5 | 22800 |  |  | 18000 | 78.95% | 2 | Both | 462.5 | 1.85 | HRCU-A-CB (Split System: Heat Pump with Remote Outdoor Unit-Air-Source) | N/A
211239940 | Central Heat Pump | CARRIER | 38MURAQ24AB3* |  |  | CAP**3717AL* | 59SC2D040E17**12 | 24200 |  |  | 16 | 8.1 | 25400 |  |  | 22000 | 86.61% | 1.82 | Both | 504.1667 | 2.0167 | HRCU-A-CB (Split System: Heat Pump with Remote Outdoor Unit-Air-Source) | N/A
211240023 | Central Heat Pump | CARRIER | 38MURAQ24AB3* |  |  | CNPV*2417AL* | 58SP*A070V17**16 | 23400 |  |  | 16 | 8.5 | 26600 |  |  | 24000 | 90.23% | 1.98 | Both | 487.5 | 1.95 | HRCU-A-CB (Split System: Heat Pump with Remote Outdoor Unit-Air-Source) | N/A
211240172 | Central Heat Pump | CARRIER | 38MURAQ24AB3* |  |  | CNPV*3621AL* | 58SP*A045V17**16 | 24200 |  |  | 16 | 8.1 | 26400 |  |  | 22800 | 86.36% | 1.88 | Both | 504.1667 | 2.0167 | HRCU-A-CB (Split System: Heat Pump with Remote Outdoor Unit-Air-Source) | N/A
211260796 | Central Heat Pump | DAY & NIGHT | DLCURAH18ABK |  |  | EA*4X25L17A* | *80VSL0451716A* | 18100 |  |  | 16 | 8.5 | 18000 |  |  | 17500 | 97.22% | 2.12 | Both | 377.0833 | 1.5083 | HRCU-A-CB (Split System: Heat Pump with Remote Outdoor Unit-Air-Source) | N/A
215433968 | Central Heat Pump | DAIKIN | DH7VSA2410A* |  |  | CA*EA3022*3A* | D*97MC0803BNA* | 23200 |  |  | 19 | 8.6 | 23200 |  |  | 17000 | 73.28% | 2 | Both | 483.3333 | 1.9333 | HRCU-A-CB (Split System: Heat Pump with Remote Outdoor Unit-Air-Source) | Yes
211243249 | Central Heat Pump | DAY & NIGHT | DLCURAH24ABK |  |  | EA*4X37L21A* | *96VSN0401712A* | 24000 |  |  | 16 | 8.1 | 25000 |  |  | 21600 | 86.4% | 1.8 | Both | 500 | 2 | HRCU-A-CB (Split System: Heat Pump with Remote Outdoor Unit-Air-Source) | N/A
211245705 | Central Heat Pump | DAY & NIGHT | DLCURAH24ABK |  |  | EN(A,D)4X36L21** | *95ESN0601714A* | 24600 |  |  | 16 | 8.1 | 26600 |  |  | 22400 | 84.21% | 1.84 | Both | 512.5 | 2.05 | HRCU-A-CB (Split System: Heat Pump with Remote Outdoor Unit-Air-Source) | N/A
212982246 | Central Heat Pump | DAY & NIGHT | DLCURAH24ABK |  |  | EA*4X24L17A* | *80MSU0401712A* | 23400 |  |  | 16.5 | 8.5 | 26400 |  |  | 25400 | 96.21% | 2.14 | Both | 487.5 | 1.95 | HRCU-A-CB (Split System: Heat Pump with Remote Outdoor Unit-Air-Source) | N/A
212978671 | Central Heat Pump | HEIL | DLCURAH24ABK |  |  | EA*4X36L21A* | *80MS(N,L)0701712A* | 23600 |  |  | 17.5 | 8.5 | 26000 |  |  | 24000 | 92.31% | 2 | Both | 491.6667 | 1.9667 | HRCU-A-CB (Split System: Heat Pump with Remote Outdoor Unit-Air-Source) | N/A
211244669 | Central Heat Pump | KEEPRITE | DLCURAH24ABK |  |  | EN(A,D)4X30L17** | *96VTN0601714A* | 24000 |  |  | 16.5 | 8.1 | 26200 |  |  | 23200 | 88.55% | 1.92 | Both | 500 | 2 | HRCU-A-CB (Split System: Heat Pump with Remote Outdoor Unit-Air-Source) | N/A
211228974 | Central Heat Pump | ARCOAIRE | DLCURAH36ABK |  |  | EA*4X48L21A* | *92ESN0801716A* | 36000 |  |  | 16 | 8.5 | 38500 |  |  | 34600 | 89.87% | 2.06 | Both | 750 | 3 | HRCU-A-CB (Split System: Heat Pump with Remote Outdoor Unit-Air-Source) | N/A
212362817 | Central Heat Pump | GOETTL | GSZV903610A* |  |  | CHPF3743C6B*+TXV | G*VC960803BNB* | 33400 |  |  | 18 | 8.2 | 34000 |  |  | 24400 | 71.76% | 1.8 | Both | 695.8333 | 2.7833 | HRCU-A-CB (Split System: Heat Pump with Remote Outdoor Unit-Air-Source) | N/A
211387408 | Central Heat Pump | CHAMPION HEATING AND COOLING | HMH72B341 |  |  | XAHC36DXXN1+TXV | TM9V100C16MP12 | 33800 |  |  | 17 | 8.1 | 33400 |  |  | 23600 | 70.66% | 2.06 | Both | 704.1667 | 2.8167 | HRCU-A-CB (Split System: Heat Pump with Remote Outdoor Unit-Air-Source) | N/A
211388782 | Central Heat Pump | CHAMPION HEATING AND COOLING | HMH72B341 |  |  | XAHC30CXXN1+TXV | TM9E080B12MP12 | 32000 |  |  | 17 | 8.1 | 33000 |  |  | 23200 | 70.3% | 1.98 | Both | 666.6667 | 2.6667 | HRCU-A-CB (Split System: Heat Pump with Remote Outdoor Unit-Air-Source) | N/A
211389280 | Central Heat Pump | CHAMPION HEATING AND COOLING | HMH72B341 |  |  | XAHC36DXXN1+TXV | TM8Y120C20MP11 | 34000 |  |  | 17 | 8.1 | 33800 |  |  | 24200 | 71.6% | 2.08 | Both | 708.3333 | 2.8333 | HRCU-A-CB (Split System: Heat Pump with Remote Outdoor Unit-Air-Source) | N/A
211389380 | Central Heat Pump | CHAMPION HEATING AND COOLING | HMH72B341 |  |  | XAFC36DXXN1+TXV | TM8Y100C20MP11 | 34000 |  |  | 17.5 | 8.5 | 33800 |  |  | 23800 | 70.41% | 2.1 | Both | 708.3333 | 2.8333 | HRCU-A-CB (Split System: Heat Pump with Remote Outdoor Unit-Air-Source) | N/A
211390219 | Central Heat Pump | CHAMPION HEATING AND COOLING | HMH72B341 |  |  | XAFC36DXXN1+TXV | TPLC100C16MP13 | 34000 |  |  | 17.5 | 8.5 | 33800 |  |  | 23800 | 70.41% | 2.08 | Both | 708.3333 | 2.8333 | HRCU-A-CB (Split System: Heat Pump with Remote Outdoor Unit-Air-Source) | N/A
212975797 | Central Heat Pump | CARRIER | 38MURAQ18AB3* |  |  | CAP**2517AL* | 59TP6C080V17**16 | 17800 |  |  | 16.5 | 8.1 | 17600 |  |  | 17800 | 101.1% | 2.14 | Both | 370.8333 | 1.4833 | HRCU-A-CB (Split System: Heat Pump with Remote Outdoor Unit-Air-Source) | N/A
215434134 | Central Heat Pump | GOODMAN | GZV7SA2410A* |  |  | CHPEA3026*3A* | G*VT961005CNA* | 23200 |  |  | 19 | 8.6 | 23200 |  |  | 17000 | 73.28% | 2 | Both | 483.3333 | 1.9333 | HRCU-A-CB (Split System: Heat Pump with Remote Outdoor Unit-Air-Source) | Yes
215434366 | Central Heat Pump | DAIKIN | DH7VSA4810A* |  |  | CHPEA4830*3A* | D*96TC0804CNA* | 45500 |  |  | 16.2 | 8.5 | 46000 |  |  | 33600 | 73.04% | 2 | Both | 947.9167 | 3.7917 | HRCU-A-CB (Split System: Heat Pump with Remote Outdoor Unit-Air-Source) | Yes
212978253 | Central Heat Pump | HEIL | DLCURAH18ABK |  |  | EA*4X24L17A* | *80MS(N,L)0701412A* | 17600 |  |  | 16.5 | 8.5 | 18500 |  |  | 19400 | 104.9% | 2.34 | Both | 366.6667 | 1.4667 | HRCU-A-CB (Split System: Heat Pump with Remote Outdoor Unit-Air-Source) | N/A
212362634 | Central Heat Pump | GOETTL | ASZV903610A* |  |  | CSCF3642N6D*+TXV | A*VM971005CNB* | 33800 |  |  | 18.5 | 8.2 | 34000 |  |  | 24400 | 71.76% | 1.8 | Both | 704.1667 | 2.8167 | HRCU-A-CB (Split System: Heat Pump with Remote Outdoor Unit-Air-Source) | N/A
211391152 | Central Heat Pump | CHAMPION HEATING AND COOLING | HMH72B341 |  |  | XAFB30CXXN1+TXV | TMLV060A12MP12 | 32800 |  |  | 17.5 | 8.1 | 33400 |  |  | 23400 | 70.06% | 2.02 | Both | 683.3333 | 2.7333 | HRCU-A-CB (Split System: Heat Pump with Remote Outdoor Unit-Air-Source) | N/A
211393860 | Central Heat Pump | CHAMPION HEATING AND COOLING | HMH72B341 |  |  | XAHD48FXXN1+TXV | TM9Y100C16MP11 | 33200 |  |  | 15.5 | 8.1 | 32400 |  |  | 23600 | 72.84% | 2.02 | Both | 691.6667 | 2.7667 | HRCU-A-CB (Split System: Heat Pump with Remote Outdoor Unit-Air-Source) | N/A
211386008 | Central Heat Pump | LUXAIRE | HMH72B341 |  |  | XAUC48FXXN1+TXV | TM8E080B12MP11 | 33400 |  |  | 17 | 8.5 | 32400 |  |  | 23800 | 73.46% | 2.04 | Both | 695.8333 | 2.7833 | HRCU-A-CB (Split System: Heat Pump with Remote Outdoor Unit-Air-Source) | N/A
211229309 | Central Heat Pump | ARCOAIRE | DLCURAH36ABK |  |  | EA*4X48L24A* | *80ES(N,L)1102420A* | 35800 |  |  | 16.5 | 8.5 | 37800 |  |  | 34600 | 91.53% | 2.06 | Both | 745.8333 | 2.9833 | HRCU-A-CB (Split System: Heat Pump with Remote Outdoor Unit-Air-Source) | N/A
212972236 | Central Heat Pump | DAY & NIGHT | DLCURAH36ABK |  |  | EA*4X48L21A* | *80VTL0902120B* | 35600 |  |  | 16.5 | 8.5 | 37800 |  |  | 34600 | 91.53% | 2.02 | Both | 741.6667 | 2.9667 | HRCU-A-CB (Split System: Heat Pump with Remote Outdoor Unit-Air-Source) | N/A
212978485 | Central Heat Pump | KEEPRITE | DLCURAH36ABK |  |  | EA*4X48L21A* | *80MS(N,L)0701712A* | 35400 |  |  | 16.5 | 8.1 | 37800 |  |  | 34600 | 91.53% | 2 | Both | 737.5 | 2.95 | HRCU-A-CB (Split System: Heat Pump with Remote Outdoor Unit-Air-Source) | N/A
211226501 | Central Heat Pump | KEEPRITE | DLCURAH36ABK |  |  | EA*4X37L17A* | *80ES(N,L)0701412A* | 35800 |  |  | 15.5 | 8.1 | 38500 |  |  | 35000 | 90.91% | 2 | Both | 745.8333 | 2.9833 | HRCU-A-CB (Split System: Heat Pump with Remote Outdoor Unit-Air-Source) | N/A
211391235 | Central Heat Pump | LUXAIRE | HMH72B341 |  |  | XAHC36DXXN1+TXV | TMLE120C16MP11 | 33600 |  |  | 17.5 | 8.1 | 33000 |  |  | 23200 | 70.3% | 2.04 | Both | 700 | 2.8 | HRCU-A-CB (Split System: Heat Pump with Remote Outdoor Unit-Air-Source) | N/A
211391690 | Central Heat Pump | LUXAIRE | HMH72B341 |  |  | XAHB36DBCN1 | TM8E100B12MP11 | 33200 |  |  | 17.5 | 8.1 | 33000 |  |  | 23400 | 70.91% | 2.02 | Both | 691.6667 | 2.7667 | HRCU-A-CB (Split System: Heat Pump with Remote Outdoor Unit-Air-Source) | N/A
211227537 | Central Heat Pump | KEEPRITE | DLCURAH36ABK |  |  | EA*4X42L21A* | *92ESN0802120A* | 35200 |  |  | 16.5 | 8.1 | 38500 |  |  | 35000 | 90.91% | 1.88 | Both | 733.3333 | 2.9333 | HRCU-A-CB (Split System: Heat Pump with Remote Outdoor Unit-Air-Source) | N/A
211227706 | Central Heat Pump | HEIL | DLCURAH36ABK |  |  | EA*4X42L21A* | *96VTN1002120A* | 35800 |  |  | 15.5 | 8.1 | 39500 |  |  | 35200 | 89.11% | 1.9 | Both | 745.8333 | 2.9833 | HRCU-A-CB (Split System: Heat Pump with Remote Outdoor Unit-Air-Source) | N/A
211228473 | Central Heat Pump | KEEPRITE | DLCURAH36ABK |  |  | EA*4X43L21A* | *92ESN1002122A* | 37400 |  |  | 15.2 | 8.5 | 39000 |  |  | 35000 | 89.74% | 2.16 | Both | 779.1667 | 3.1167 | HRCU-A-CB (Split System: Heat Pump with Remote Outdoor Unit-Air-Source) | N/A
211228642 | Central Heat Pump | HEIL | DLCURAH36ABK |  |  | EA*4X43L21A* | *96VTN0802120A* | 37000 |  |  | 15.5 | 8.5 | 38500 |  |  | 35000 | 90.91% | 2.1 | Both | 770.8333 | 3.0833 | HRCU-A-CB (Split System: Heat Pump with Remote Outdoor Unit-Air-Source) | N/A
211228874 | Central Heat Pump | HEIL | DLCURAH36ABK |  |  | EA*4X48L21A* | *80ESU0601716A | 36600 |  |  | 16 | 8.5 | 38500 |  |  | 34800 | 90.39% | 2.08 | Both | 762.5 | 3.05 | HRCU-A-CB (Split System: Heat Pump with Remote Outdoor Unit-Air-Source) | N/A
211229578 | Central Heat Pump | KEEPRITE | DLCURAH36ABK |  |  | EA*4X48L24A* | *95ESU1002120A* | 36200 |  |  | 16 | 8.5 | 38500 |  |  | 34600 | 89.87% | 2.08 | Both | 754.1667 | 3.0167 | HRCU-A-CB (Split System: Heat Pump with Remote Outdoor Unit-Air-Source) | N/A
211230328 | Central Heat Pump | KEEPRITE | DLCURAH36ABK |  |  | EN(A,D,W)4X48L21** | *96VTN0802120A* | 35600 |  |  | 16 | 8.1 | 38500 |  |  | 34800 | 90.39% | 2 | Both | 741.6667 | 2.9667 | HRCU-A-CB (Split System: Heat Pump with Remote Outdoor Unit-Air-Source) | N/A
211229644 | Central Heat Pump | HEIL | DLCURAH36ABK |  |  | EA*4X48L24A* | OLV154F20A | 37400 |  |  | 15.2 | 8.5 | 39000 |  |  | 35000 | 89.74% | 2.14 | Both | 779.1667 | 3.1167 | HRCU-A-CB (Split System: Heat Pump with Remote Outdoor Unit-Air-Source) | N/A
211227205 | Central Heat Pump | COMFORTMAKER | DLCURAH36ABK |  |  | EA*4X37L21A* | *96VTN1002122A* | 36800 |  |  | 16.5 | 8.5 | 38500 |  |  | 34800 | 90.39% | 2.1 | Both | 766.6667 | 3.0667 | HRCU-A-CB (Split System: Heat Pump with Remote Outdoor Unit-Air-Source) | N/A
211228659 | Central Heat Pump | COMFORTMAKER | DLCURAH36ABK |  |  | EA*4X43L21A* | *96VTN1002122A* | 36800 |  |  | 16.5 | 8.5 | 38500 |  |  | 34800 | 90.39% | 2.1 | Both | 766.6667 | 3.0667 | HRCU-A-CB (Split System: Heat Pump with Remote Outdoor Unit-Air-Source) | N/A
211229495 | Central Heat Pump | COMFORTMAKER | DLCURAH36ABK |  |  | EA*4X48L24A* | *95ESN1002120A* | 36600 |  |  | 16 | 8.5 | 38500 |  |  | 34800 | 90.39% | 2.08 | Both | 762.5 | 3.05 | HRCU-A-CB (Split System: Heat Pump with Remote Outdoor Unit-Air-Source) | N/A
212650070 | Central Heat Pump | EVERREST | ASZV903610A* |  |  | CSCF3642N6D*+TXV | A*VM971205DNB* | 33800 |  |  | 18.5 | 8.2 | 34000 |  |  | 24400 | 71.76% | 1.8 | Both | 704.1667 | 2.8167 | HRCU-A-CB (Split System: Heat Pump with Remote Outdoor Unit-Air-Source) | N/A
211712903 | Central Heat Pump | SMART COMFORT | DLCURAH30ABK |  |  | EA*4X42L24A* | *92ESN0802120A* | 30600 |  |  | 15.2 | 8.1 | 34200 |  |  | 26800 | 78.36% | 1.82 | Both | 637.5 | 2.55 | HRCU-A-CB (Split System: Heat Pump with Remote Outdoor Unit-Air-Source) | N/A
213187959 | Central Heat Pump | AMERISTAR | E4HL5030A1000A | ADP |  | H,TG81936+TD |  | 24000 |  |  | 15.2 | 8.1 | 22400 |  |  | 19100 | 85.27% | 1.75 | Both | 500 | 2 | HRCU-A-C (Split System: Heat Pump with Remote Outdoor Unit with No Indoor Fan --Air Source) | N/A
215382876 | Central Heat Pump | FRIEDRICH | WFPU18Z483C | ADP |  | F,PE*CC6960 |  | 45500 |  |  | 17 | 8.2 | 45000 |  |  | 32600 | 72.44% | 1.84 | Both | 947.9167 | 3.7917 | HRCU-A-CB (Split System: Heat Pump with Remote Outdoor Unit-Air-Source) | N/A
211245954 | Central Heat Pump | HEIL | DLCURAH24ABK |  |  | FM(C,U)4Z30**AL* |  | 24200 |  |  | 18 | 9 | 26600 |  |  | 23000 | 86.47% | 1.92 | Both | 504.1667 | 2.0167 | HRCU-A-CB (Split System: Heat Pump with Remote Outdoor Unit-Air-Source) | N/A
212979206 | Central Heat Pump | AIRQUEST | DLCURAH24ABK |  |  | EN(A,D)4X24L17** | *80MS(N,L)0701716A* | 23200 |  |  | 16.5 | 8.5 | 26800 |  |  | 25400 | 94.78% | 2.14 | Both | 483.3333 | 1.9333 | HRCU-A-CB (Split System: Heat Pump with Remote Outdoor Unit-Air-Source) | N/A
211386409 | Central Heat Pump | FRASER-JOHNSTON | HMH72B341 |  |  | XAFD48FXXN1+TXV | TL8E100C20UH11 | 34000 |  |  | 16.5 | 8.5 | 32400 |  |  | 23800 | 73.46% | 2.1 | Both | 708.3333 | 2.8333 | HRCU-A-CB (Split System: Heat Pump with Remote Outdoor Unit-Air-Source) | N/A
211386993 | Central Heat Pump | FRASER-JOHNSTON | HMH72B341 |  |  | XAFC30CXXN1+TXV | TM9Y080B12MP11 | 32800 |  |  | 17.5 | 8.1 | 34000 |  |  | 23800 | 70% | 2.02 | Both | 683.3333 | 2.7333 | HRCU-A-CB (Split System: Heat Pump with Remote Outdoor Unit-Air-Source) | N/A
211392108 | Central Heat Pump | FRASER-JOHNSTON | HMH72B341 |  |  | XAFC30CXXN1+TXV | TM8E080C16MP11 | 33000 |  |  | 18 | 8.5 | 33000 |  |  | 23200 | 70.3% | 2.04 | Both | 687.5 | 2.75 | HRCU-A-CB (Split System: Heat Pump with Remote Outdoor Unit-Air-Source) | N/A
211393127 | Central Heat Pump | FRASER-JOHNSTON | HMH72B341 |  |  | XAFC30CXXN1+TXV | TL9E080C16UH11 | 33000 |  |  | 17 | 8.5 | 33000 |  |  | 23200 | 70.3% | 2.04 | Both | 687.5 | 2.75 | HRCU-A-CB (Split System: Heat Pump with Remote Outdoor Unit-Air-Source) | N/A
211227889 | Central Heat Pump | DAY & NIGHT | DLCURAH36ABK |  |  | EA*4X42L24A* | *80VSL1102422A* | 35400 |  |  | 16.5 | 8.1 | 38500 |  |  | 35000 | 90.91% | 1.88 | Both | 737.5 | 2.95 | HRCU-A-CB (Split System: Heat Pump with Remote Outdoor Unit-Air-Source) | N/A
211227972 | Central Heat Pump | DAY & NIGHT | DLCURAH36ABK |  |  | EA*4X42L24A* | *92ESN1002120A* | 35200 |  |  | 16.5 | 8.1 | 38500 |  |  | 35000 | 90.91% | 1.88 | Both | 733.3333 | 2.9333 | HRCU-A-CB (Split System: Heat Pump with Remote Outdoor Unit-Air-Source) | N/A
211228742 | Central Heat Pump | DAY & NIGHT | DLCURAH36ABK |  |  | EA*4X48L21A* | *80ES(N,L)0451712A* | 35600 |  |  | 15.5 | 8.1 | 38500 |  |  | 34800 | 90.39% | 2.04 | Both | 741.6667 | 2.9667 | HRCU-A-CB (Split System: Heat Pump with Remote Outdoor Unit-Air-Source) | N/A
211227958 | Central Heat Pump | AIRQUEST | DLCURAH36ABK |  |  | EA*4X42L24A* | *92ESN0802120A* | 35200 |  |  | 16.5 | 8.1 | 38500 |  |  | 35000 | 90.91% | 1.88 | Both | 733.3333 | 2.9333 | HRCU-A-CB (Split System: Heat Pump with Remote Outdoor Unit-Air-Source) | N/A
211241812 | Central Heat Pump | AIRQUEST | DLCURAH24ABK |  |  | EA*4X36L17A* | *80VSL0451412A* | 23400 |  |  | 16.5 | 8.5 | 25600 |  |  | 23600 | 92.19% | 1.96 | Both | 487.5 | 1.95 | HRCU-A-CB (Split System: Heat Pump with Remote Outdoor Unit-Air-Source) | N/A
211242110 | Central Heat Pump | AIRQUEST | DLCURAH24ABK |  |  | EA*4X36L17A* | *80ES(N,L)0901714A* | 24600 |  |  | 17 | 8.5 | 26400 |  |  | 22200 | 84.09% | 1.84 | Both | 512.5 | 2.05 | HRCU-A-CB (Split System: Heat Pump with Remote Outdoor Unit-Air-Source) | N/A
211242831 | Central Heat Pump | AIRQUEST | DLCURAH24ABK |  |  | EA*4X37L17A* | *80ES(N,L)0701716A* | 25400 |  |  | 16 | 8.5 | 26400 |  |  | 21000 | 79.55% | 1.76 | Both | 529.1667 | 2.1167 | HRCU-A-CB (Split System: Heat Pump with Remote Outdoor Unit-Air-Source) | N/A
211245622 | Central Heat Pump | AIRQUEST | DLCURAH24ABK |  |  | EN(A,D)4X36L21** | *80ES(N,L)0901714A* | 24600 |  |  | 16.5 | 8.5 | 26400 |  |  | 22400 | 84.85% | 1.86 | Both | 512.5 | 2.05 | HRCU-A-CB (Split System: Heat Pump with Remote Outdoor Unit-Air-Source) | N/A
211230428 | Central Heat Pump | BRYANT HEATING AND COOLING SYSTEMS | 38MURAQ36AB3* |  |  | CNPV*4824AL* | 8(0,1)*SA60090E21*** | 36600 |  |  | 16 | 8.1 | 39500 |  |  | 34800 | 88.1% | 2.04 | Both | 762.5 | 3.05 | HRCU-A-CB (Split System: Heat Pump with Remote Outdoor Unit-Air-Source) | N/A
211225934 | Central Heat Pump | CARRIER | 38MURAQ36AB3* |  |  | CAP**4821AL* | 58TP*A110V21**22 | 36800 |  |  | 16 | 8.5 | 38500 |  |  | 34800 | 90.39% | 2.1 | Both | 766.6667 | 3.0667 | HRCU-A-CB (Split System: Heat Pump with Remote Outdoor Unit-Air-Source) | N/A
211229930 | Central Heat Pump | GRANDAIRE | WDLCURAH36ABK |  |  | WLN(C,W)484CA* | WFEL070C048B* | 35800 |  |  | 16.5 | 8.1 | 38500 |  |  | 34800 | 90.39% | 2 | Both | 745.8333 | 2.9833 | HRCU-A-CB (Split System: Heat Pump with Remote Outdoor Unit-Air-Source) | N/A
212981227 | Central Heat Pump | GRANDAIRE | WDLCURAH30ABK |  |  | WLA*424DA* | WFE*135D060C* | 30200 |  |  | 15.2 | 8.1 | 34400 |  |  | 28400 | 82.56% | 1.96 | Both | 629.1667 | 2.5167 | HRCU-A-CB (Split System: Heat Pump with Remote Outdoor Unit-Air-Source) | N/A
212982647 | Central Heat Pump | GRANDAIRE | WDLCURAH30ABK |  |  | WLA*424CA* | WFEU060B048B* | 29800 |  |  | 15.2 | 8.1 | 33800 |  |  | 27400 | 81.07% | 1.8 | Both | 620.8333 | 2.4833 | HRCU-A-CB (Split System: Heat Pump with Remote Outdoor Unit-Air-Source) | N/A
215291910 | Central Heat Pump | AIRQUEST | DLCURAH24ABK | ADP |  | H,GG31930 | *92MSN0601412A* | 22800 |  |  | 16 | 8.5 | 24800 |  |  | 23400 | 94.35% | 1.98 | Both | 475 | 1.9 | HRCU-A-CB (Split System: Heat Pump with Remote Outdoor Unit-Air-Source) | N/A
215292059 | Central Heat Pump | AIRQUEST | DLCURAH24ABK | ADP |  | H,GG81936 | *92MSN0801716A* | 23600 |  |  | 17 | 8.5 | 24600 |  |  | 24200 | 98.37% | 2.04 | Both | 491.6667 | 1.9667 | HRCU-A-CB (Split System: Heat Pump with Remote Outdoor Unit-Air-Source) | N/A
215292079 | Central Heat Pump | AIRQUEST | DLCURAH24ABK | ADP |  | H,GG33936 | *92MSN0802120A* | 23000 |  |  | 17 | 8.5 | 24600 |  |  | 24400 | 99.19% | 2.08 | Both | 479.1667 | 1.9167 | HRCU-A-CB (Split System: Heat Pump with Remote Outdoor Unit-Air-Source) | N/A
215292162 | Central Heat Pump | AIRQUEST | DLCURAH24ABK | ADP |  | HG80936 | *92MSN1002120A* | 23600 |  |  | 17 | 8.5 | 24800 |  |  | 23800 | 95.97% | 2.02 | Both | 491.6667 | 1.9667 | HRCU-A-CB (Split System: Heat Pump with Remote Outdoor Unit-Air-Source) | N/A
215292311 | Central Heat Pump | AIRQUEST | DLCURAH24ABK | ADP |  | HE8J936 | *96MSN0401712A* | 23200 |  |  | 16 | 8.5 | 24600 |  |  | 23800 | 96.75% | 2 | Both | 483.3333 | 1.9333 | HRCU-A-CB (Split System: Heat Pump with Remote Outdoor Unit-Air-Source) | N/A
215292394 | Central Heat Pump | AIRQUEST | DLCURAH24ABK | ADP |  | HE33936 | *96MSN0601716A* | 23200 |  |  | 17 | 9 | 24200 |  |  | 23200 | 95.87% | 1.96 | Both | 483.3333 | 1.9333 | HRCU-A-CB (Split System: Heat Pump with Remote Outdoor Unit-Air-Source) | N/A
215292494 | Central Heat Pump | AIRQUEST | DLCURAH24ABK | ADP |  | HE32936 | *96MSN0802120A* | 23000 |  |  | 17 | 8.5 | 24800 |  |  | 23800 | 95.97% | 2.02 | Both | 479.1667 | 1.9167 | HRCU-A-CB (Split System: Heat Pump with Remote Outdoor Unit-Air-Source) | N/A
215292580 | Central Heat Pump | AIRQUEST | DLCURAH24ABK | ADP |  | H,GG31924 | *96VTN0401410B* | 22600 |  |  | 16 | 8.5 | 25400 |  |  | 26600 | 104.7% | 2.28 | Both | 470.8333 | 1.8833 | HRCU-A-CB (Split System: Heat Pump with Remote Outdoor Unit-Air-Source) | N/A
215292680 | Central Heat Pump | AIRQUEST | DLCURAH24ABK | ADP |  | H,GG31930 | *96VTN0401712B* | 22200 |  |  | 16 | 8.5 | 24600 |  |  | 23800 | 96.75% | 2 | Both | 462.5 | 1.85 | HRCU-A-CB (Split System: Heat Pump with Remote Outdoor Unit-Air-Source) | N/A
215292729 | Central Heat Pump | AIRQUEST | DLCURAH24ABK | ADP |  | H,GG24936 | *96VTN0601412A* | 23200 |  |  | 16 | 8.5 | 24800 |  |  | 25200 | 101.6% | 2.14 | Both | 483.3333 | 1.9333 | HRCU-A-CB (Split System: Heat Pump with Remote Outdoor Unit-Air-Source) | N/A
215292746 | Central Heat Pump | AIRQUEST | DLCURAH24ABK | ADP |  | H,GE33936 | *96VTN0601412A* | 23200 |  |  | 16 | 8.5 | 24800 |  |  | 25200 | 101.6% | 2.14 | Both | 483.3333 | 1.9333 | HRCU-A-CB (Split System: Heat Pump with Remote Outdoor Unit-Air-Source) | N/A
215293181 | Central Heat Pump | AIRQUEST | DLCURAH24ABK | ADP |  | H,GG32930 | *96VTN1002120B* | 22800 |  |  | 17 | 8.5 | 24600 |  |  | 23400 | 95.12% | 1.98 | Both | 475 | 1.9 | HRCU-A-CB (Split System: Heat Pump with Remote Outdoor Unit-Air-Source) | N/A
215293516 | Central Heat Pump | AIRQUEST | DLCURAH30ABK | ADP |  | HG33936 | *92MSN0801716A* | 29400 |  |  | 15.2 | 8.1 | 32400 |  |  | 27600 | 85.19% | 1.78 | Both | 612.5 | 2.45 | HRCU-A-CB (Split System: Heat Pump with Remote Outdoor Unit-Air-Source) | N/A
215293599 | Central Heat Pump | AIRQUEST | DLCURAH30ABK | ADP |  | H,GE23936 | *92MSN1002120A* | 27200 |  |  | 15.2 | 8.25 | 33200 |  |  | 26400 | 79.52% | 1.82 | Both | 566.6667 | 2.2667 | HRCU-A-CB (Split System: Heat Pump with Remote Outdoor Unit-Air-Source) | N/A
213164364 | Central Heat Pump | YORK | HMH72B341 | ADP |  | CX360B935+AEF48BXP* |  | 32800 |  |  | 18 | 8.45 | 31400 |  |  | 22800 | 72.61% | 1.96 | Both | 683.3333 | 2.7333 | HRCU-A-CB (Split System: Heat Pump with Remote Outdoor Unit-Air-Source) | N/A
214263892 | Central Heat Pump | ARMSTRONG AIR | 4SHP18LX136P | ADP |  | H,A,DG9J(1,2)36+TXV | A80DS2V090B16 | 23600 |  |  | 19 | 8.5 | 22400 |  |  | 16100 | 71.88% | 2.16 | Both | 491.6667 | 1.9667 | HRCU-A-CB (Split System: Heat Pump with Remote Outdoor Unit-Air-Source) | N/A
214080858 | Central Heat Pump | ARMSTRONG AIR | 4SHP18LX136P | ADP |  | H,A,DG9J936 | A96DS2V045B12 | 23600 |  |  | 19 | 8.5 | 22400 |  |  | 16100 | 71.88% | 2.18 | Both | 491.6667 | 1.9667 | HRCU-A-CB (Split System: Heat Pump with Remote Outdoor Unit-Air-Source) | N/A
212977669 | Central Heat Pump | GRANDAIRE | WDLCURAH24ABK |  |  | WLNC244BA* | WFE*045A036C* | 23200 |  |  | 16.5 | 8.5 | 26800 |  |  | 24000 | 89.55% | 2 | Both | 483.3333 | 1.9333 | HRCU-A-CB (Split System: Heat Pump with Remote Outdoor Unit-Air-Source) | N/A
211242061 | Central Heat Pump | GRANDAIRE | WDLCURAH24ABK |  |  | WLA*364BA* | WFSX026A030A* | 23400 |  |  | 16.5 | 8.5 | 25600 |  |  | 23600 | 92.19% | 1.96 | Both | 487.5 | 1.95 | HRCU-A-CB (Split System: Heat Pump with Remote Outdoor Unit-Air-Source) | N/A
215726416 | Central Heat Pump | YORK | HH836E2S11 | ADP |  | H,YG36*36+TXV | Y81E100C16SMPS1 | 33400 |  |  | 19 | 8.5 | 29600 |  |  | 24800 | 83.78% | 2 | Both | 695.8333 | 2.7833 | HRCU-A-CB (Split System: Heat Pump with Remote Outdoor Unit-Air-Source) | N/A
215726419 | Central Heat Pump | YORK | HH836E2S11 | ADP |  | H,YG80*36+TXV-BLEED | Y81E100C16SMPS1 | 33400 |  |  | 19 | 8.5 | 29600 |  |  | 24800 | 83.78% | 2 | Both | 695.8333 | 2.7833 | HRCU-A-CB (Split System: Heat Pump with Remote Outdoor Unit-Air-Source) | N/A
214271629 | Central Heat Pump | CARRIER | 25VNA436A*031* | ADP |  | V,C36H175P149 | 58TN*B045C17**12 | 32200 |  |  | 19 | 9 | 36400 |  |  | 28400 | 78.02% | 1.96 | Both | 670.8333 | 2.6833 | HRCU-A-CB (Split System: Heat Pump with Remote Outdoor Unit-Air-Source) | N/A
215294618 | Central Heat Pump | AIRQUEST | DLCURAH36ABK | ADP |  | H,GG80936 | *92MSN0601412A* | 36000 |  |  | 15.2 | 8.5 | 36800 |  |  | 34800 | 94.57% | 2 | Both | 750 | 3 | HRCU-A-CB (Split System: Heat Pump with Remote Outdoor Unit-Air-Source) | N/A
215294784 | Central Heat Pump | AIRQUEST | DLCURAH36ABK | ADP |  | HG82936 | *92MSN0802120A* | 35800 |  |  | 16 | 8.5 | 36200 |  |  | 34200 | 94.48% | 2.02 | Both | 745.8333 | 2.9833 | HRCU-A-CB (Split System: Heat Pump with Remote Outdoor Unit-Air-Source) | N/A
215294867 | Central Heat Pump | AIRQUEST | DLCURAH36ABK | ADP |  | HG80936 | *92MSN1002122A* | 36000 |  |  | 16 | 8.5 | 36200 |  |  | 34200 | 94.48% | 2.04 | Both | 750 | 3 | HRCU-A-CB (Split System: Heat Pump with Remote Outdoor Unit-Air-Source) | N/A
215295053 | Central Heat Pump | AIRQUEST | DLCURAH36ABK | ADP |  | H,GE33936 | *96MSN0802120A* | 35400 |  |  | 16 | 8.1 | 36800 |  |  | 34800 | 94.57% | 1.9 | Both | 737.5 | 2.95 | HRCU-A-CB (Split System: Heat Pump with Remote Outdoor Unit-Air-Source) | N/A
215295119 | Central Heat Pump | AIRQUEST | DLCURAH36ABK | ADP |  | HG9J936 | *96MSN1002120A* | 35400 |  |  | 16 | 8.1 | 36800 |  |  | 34600 | 94.02% | 1.88 | Both | 737.5 | 2.95 | HRCU-A-CB (Split System: Heat Pump with Remote Outdoor Unit-Air-Source) | N/A
214271612 | Central Heat Pump | CARRIER | 25VNA424A*031* | ADP |  | PL36H175P149 | 58TN*B070C14**12 | 23400 |  |  | 20 | 10.5 | 25000 |  |  | 19500 | 78% | 2.42 | Both | 487.5 | 1.95 | HRCU-A-CB (Split System: Heat Pump with Remote Outdoor Unit-Air-Source) | N/A
215726568 | Central Heat Pump | YORK | HH860E2S11 | ADP |  | H,YG37*48+TXV | TM9Y100C16MP11 | 44000 |  |  | 16 | 8.5 | 42500 |  |  | 33400 | 78.59% | 2 | Both | 916.6667 | 3.6667 | HRCU-A-CB (Split System: Heat Pump with Remote Outdoor Unit-Air-Source) | N/A
214229282 | Central Heat Pump | COMFORTMAKER | DLCURAH36ABK |  |  | EA*4X36L17A* | *80MSU0601716A* | 34800 |  |  | 16 | 8.1 | 38500 |  |  | 35200 | 91.43% | 1.82 | Both | 725 | 2.9 | HRCU-A-CB (Split System: Heat Pump with Remote Outdoor Unit-Air-Source) | N/A
214776583 | Central Heat Pump | YORK | HH860E2S11 | ADP |  | CH604**C+TXV | TM9V100C20MP12 | 52000 |  |  | 19 | 8.5 | 51500 |  |  | 38000 | 73.79% | 2 | Both | 1083.3333 | 4.3333 | HRCU-A-CB (Split System: Heat Pump with Remote Outdoor Unit-Air-Source) | N/A
214776663 | Central Heat Pump | YORK | HH860E2S11 | ADP |  | CH605D*C+TXV | TMLE100C20MP11 | 53500 |  |  | 18 | 8.5 | 53000 |  |  | 39500 | 74.53% | 2 | Both | 1114.5833 | 4.4583 | HRCU-A-CB (Split System: Heat Pump with Remote Outdoor Unit-Air-Source) | N/A
214776666 | Central Heat Pump | YORK | HH860E2S11 | ADP |  | CV603**A+TXV | TMLE100C20MP11 | 53500 |  |  | 19 | 8.5 | 53000 |  |  | 39500 | 74.53% | 2 | Both | 1114.5833 | 4.4583 | HRCU-A-CB (Split System: Heat Pump with Remote Outdoor Unit-Air-Source) | N/A
215731500 | Central Heat Pump | YORK | HH860E2S11 | ADP |  | H,YG74*60+TXV | TM9V120D20MP12 | 53000 |  |  | 19 | 8.5 | 52500 |  |  | 39000 | 74.29% | 2 | Both | 1104.1667 | 4.4167 | HRCU-A-CB (Split System: Heat Pump with Remote Outdoor Unit-Air-Source) | N/A
215731683 | Central Heat Pump | YORK | HH860E2S11 | ADP |  | H,YG88*48+TXV-BLEED | Y81E100C16SMPS1 | 44000 |  |  | 18 | 8.5 | 42000 |  |  | 32800 | 78.1% | 2 | Both | 916.6667 | 3.6667 | HRCU-A-CB (Split System: Heat Pump with Remote Outdoor Unit-Air-Source) | N/A
215731766 | Central Heat Pump | YORK | HH860E2S11 | ADP |  | H,YG37*60+TXV | Y81E130D20SMPS1 | 53000 |  |  | 18 | 8.35 | 52500 |  |  | 39000 | 74.29% | 1.98 | Both | 1104.1667 | 4.4167 | HRCU-A-CB (Split System: Heat Pump with Remote Outdoor Unit-Air-Source) | N/A
215293247 | Central Heat Pump | AIRQUEST | DLCURAH24ABK | ADP |  | H,GG35936 | *96VTN1002122A* | 23600 |  |  | 17 | 8.1 | 24200 |  |  | 23400 | 96.69% | 1.98 | Both | 491.6667 | 1.9667 | HRCU-A-CB (Split System: Heat Pump with Remote Outdoor Unit-Air-Source) | N/A
215864681 | Central Heat Pump | TRANE | 5TWV8X60A1 |  |  | 5PX*C007AS3 | L8V1C100U5VSB+LRP | 53000 |  |  | 18.1 | 8.5 | 56000 |  |  | 40000 | 71.43% | 2 | Both | 1104.1667 | 4.4167 | HRCU-A-CB (Split System: Heat Pump with Remote Outdoor Unit-Air-Source) | Yes
215294449 | Central Heat Pump | AIRQUEST | DLCURAH30ABK | ADP |  | HG33936 | *96VTN1002122B* | 29800 |  |  | 15.2 | 8.1 | 32600 |  |  | 27600 | 84.66% | 1.78 | Both | 620.8333 | 2.4833 | HRCU-A-CB (Split System: Heat Pump with Remote Outdoor Unit-Air-Source) | N/A
214229013 | Central Heat Pump | BRYANT HEATING AND COOLING SYSTEMS | 38MURAQ18AB3* |  |  | CNPV*2417AL* | 83*SB48060M17*** | 17600 |  |  | 16 | 8.5 | 18500 |  |  | 18900 | 102.2% | 2.28 | Both | 366.6667 | 1.4667 | HRCU-A-CB (Split System: Heat Pump with Remote Outdoor Unit-Air-Source) | N/A
214776397 | Central Heat Pump | YORK | HH836E2S11 | ADP |  | CV365**C+TXV | TM9V080B12MP12 | 32600 |  |  | 17 | 8.4 | 29200 |  |  | 24800 | 84.93% | 1.98 | Both | 679.1667 | 2.7167 | HRCU-A-CB (Split System: Heat Pump with Remote Outdoor Unit-Air-Source) | N/A
211392274 | Central Heat Pump | LUXAIRE | HMH72B341 |  |  | XAHB30CXXN1+TXV | TM8E080B12MP11 | 32000 |  |  | 17 | 8.1 | 32800 |  |  | 23400 | 71.34% | 1.98 | Both | 666.6667 | 2.6667 | HRCU-A-CB (Split System: Heat Pump with Remote Outdoor Unit-Air-Source) | N/A
211393794 | Central Heat Pump | LUXAIRE | HMH72B341 |  |  | XAHD48FXXN1+TXV | TM9Y120D20MP11 | 33200 |  |  | 16.5 | 8.5 | 32000 |  |  | 23400 | 73.12% | 2.04 | Both | 691.6667 | 2.7667 | HRCU-A-CB (Split System: Heat Pump with Remote Outdoor Unit-Air-Source) | N/A
211388799 | Central Heat Pump | LUXAIRE | HMH72B341 |  |  | XAHB36DBCN1 | TM9E080B12MP12 | 33200 |  |  | 17 | 8.1 | 33200 |  |  | 23400 | 70.48% | 2 | Both | 691.6667 | 2.7667 | HRCU-A-CB (Split System: Heat Pump with Remote Outdoor Unit-Air-Source) | N/A
215853383 | Central Heat Pump | LUXAIRE | HH836E2S11 |  |  | CTU48C5XFS1+JMET16CS2N1+TXV |  | 33800 |  |  | 19 | 9 | 31200 |  |  | 25200 | 80.77% | 2 | Both | 704.1667 | 2.8167 | HRCU-A-CB (Split System: Heat Pump with Remote Outdoor Unit-Air-Source) | Both
215864495 | Central Heat Pump | TRANE | 5TWV8X36A1 |  |  | 5PX*B004AS3 | S8V2B060M4PCB | 31800 |  |  | 18.1 | 8.5 | 33000 |  |  | 25800 | 78.18% | 2 | Both | 662.5 | 2.65 | HRCU-A-CB (Split System: Heat Pump with Remote Outdoor Unit-Air-Source) | Yes
213072210 | Central Heat Pump | ACIQ | DLCURAH18ABK |  |  | EA*4X25L17A* | *80ES(N,L)0701712A* | 18600 |  |  | 16.5 | 8.5 | 18400 |  |  | 17400 | 94.57% | 2.12 | Both | 387.5 | 1.55 | HRCU-A-CB (Split System: Heat Pump with Remote Outdoor Unit-Air-Source) | N/A
211392174 | Central Heat Pump | JOHNSON CONTROLS | HMH72B341 |  |  | XAHC36DBCN1 | TM8E080B12MP11 | 33400 |  |  | 17.5 | 8.1 | 33200 |  |  | 23400 | 70.48% | 2.02 | Both | 695.8333 | 2.7833 | HRCU-A-CB (Split System: Heat Pump with Remote Outdoor Unit-Air-Source) | N/A
214499907 | Central Heat Pump | GOODMAN | GSZS601810A* |  |  | CA*EA1818*4B*+MBVC1200**-1A* |  | 16600 |  |  | 17.5 | 8.5 | 17400 |  |  | 13000 | 74.71% | 2.1 | Both | 345.8333 | 1.3833 | HRCU-A-CB (Split System: Heat Pump with Remote Outdoor Unit-Air-Source) | N/A
214500843 | Central Heat Pump | GOODMAN | GSZS601810A* |  |  | CA*EA2422*4B*+MBVK16CP1X00A* |  | 16600 |  |  | 17.5 | 8.5 | 17400 |  |  | 13000 | 74.71% | 2.1 | Both | 345.8333 | 1.3833 | HRCU-A-CB (Split System: Heat Pump with Remote Outdoor Unit-Air-Source) | N/A
215319049 | Central Heat Pump | KENMORE | D5CLHAH36AAK |  |  | D5FLAAH36XAK |  | 36000 |  |  | 17.3 | 9.5 | 38000 |  |  | 38000 | 100% | 2.06 | Both | 750 | 3 | HRCU-A-CB (Split System: Heat Pump with Remote Outdoor Unit-Air-Source) | Yes
213076003 | Central Heat Pump | SMART COMFORT | DLCURAH36ABK |  |  | EN(A,D)4X48L24** | *95MSU1002120A* | 36200 |  |  | 16.5 | 8.1 | 38500 |  |  | 35000 | 90.91% | 2.02 | Both | 754.1667 | 3.0167 | HRCU-A-CB (Split System: Heat Pump with Remote Outdoor Unit-Air-Source) | N/A
215434283 | Central Heat Pump | AMANA | AZV7SA4210A* |  |  | CHPEA4830*3A* | A*VM970804CNA* | 40500 |  |  | 16.5 | 8.6 | 41000 |  |  | 31000 | 75.61% | 2 | Both | 843.75 | 3.375 | HRCU-A-CB (Split System: Heat Pump with Remote Outdoor Unit-Air-Source) | Yes
213815732 | Central Heat Pump | DAIKIN | DZ6VSA421EA* |  |  | CA*EA6030*4A*+MBVK20DP1X00A* |  | 40000 |  |  | 17 | 8.6 | 40000 |  |  | 30600 | 76.5% | 2 | Both | 833.3333 | 3.3333 | HRCU-A-CB (Split System: Heat Pump with Remote Outdoor Unit-Air-Source) | Yes
211389967 | Central Heat Pump | COLEMAN | HMH72B341 |  |  | XAHC36DXXN1+TXV | TPLC100C16MP13 | 34000 |  |  | 17 | 8.1 | 34000 |  |  | 24600 | 72.35% | 2.08 | Both | 708.3333 | 2.8333 | HRCU-A-CB (Split System: Heat Pump with Remote Outdoor Unit-Air-Source) | N/A
211390402 | Central Heat Pump | COLEMAN | HMH72B341 |  |  | XAHC36DXXN1+TXV | TM8V080B12MP12 | 32800 |  |  | 16.5 | 8.1 | 32800 |  |  | 23200 | 70.73% | 1.98 | Both | 683.3333 | 2.7333 | HRCU-A-CB (Split System: Heat Pump with Remote Outdoor Unit-Air-Source) | N/A
215864813 | Central Heat Pump | TRANE | 5TWV8X48A1 |  |  | 5PX*B006AS3 | S9V2B080U4PSC+LRP | 44500 |  |  | 18.1 | 8.5 | 46000 |  |  | 35400 | 76.96% | 2.1 | Both | 927.0833 | 3.7083 | HRCU-A-CB (Split System: Heat Pump with Remote Outdoor Unit-Air-Source) | Yes
215864979 | Central Heat Pump | TRANE | 5TWV8X48A1 |  |  | 5TXCD010AS3 | S9V2C100U4VSB+LRP | 46500 |  |  | 18.1 | 8.5 | 45500 |  |  | 34800 | 76.48% | 2.1 | Both | 968.75 | 3.875 | HRCU-A-CB (Split System: Heat Pump with Remote Outdoor Unit-Air-Source) | Yes
215864664 | Central Heat Pump | AMERICAN STANDARD | 5A6V8X48A1 |  |  | 5TXCB006AS3 | L8V1B080U4VSB+LRP | 44500 |  |  | 18.1 | 8.5 | 46000 |  |  | 35400 | 76.96% | 2.1 | Both | 927.0833 | 3.7083 | HRCU-A-CB (Split System: Heat Pump with Remote Outdoor Unit-Air-Source) | Yes
215865062 | Central Heat Pump | AMERICAN STANDARD | 5A6V8X36A1 |  |  | 5TXCB006AS3+P0V0A000M30SD+LRP |  | 32600 |  |  | 18.1 | 8.5 | 33200 |  |  | 25600 | 77.11% | 2.1 | Both | 679.1667 | 2.7167 | HRCU-A-CB (Split System: Heat Pump with Remote Outdoor Unit-Air-Source) | Yes
213739857 | Central Heat Pump | DAY & NIGHT | DLCURAH24ABK | ADP |  | FG35936 | *80MS(N,L)0701712A* | 23400 |  |  | 17 | 8.5 | 24600 |  |  | 24200 | 98.37% | 2.06 | Both | 487.5 | 1.95 | HRCU-A-CB (Split System: Heat Pump with Remote Outdoor Unit-Air-Source) | N/A
213740006 | Central Heat Pump | DAY & NIGHT | DLCURAH24ABK | ADP |  | PL36H175P789 | *96VTN0601412B* | 23600 |  |  | 17 | 8.5 | 24600 |  |  | 23600 | 95.93% | 2 | Both | 491.6667 | 1.9667 | HRCU-A-CB (Split System: Heat Pump with Remote Outdoor Unit-Air-Source) | N/A
214279870 | Central Heat Pump | COMFORTMAKER | DLCURAH24ABK |  |  | EA*4X24L17A* | *96MSN0601716A* | 23600 |  |  | 16.5 | 9.5 | 26600 |  |  | 24800 | 93.23% | 2.04 | Both | 491.6667 | 1.9667 | HRCU-A-CB (Split System: Heat Pump with Remote Outdoor Unit-Air-Source) | N/A
213739505 | Central Heat Pump | DAY & NIGHT | DLCURAH18ABK | ADP |  | PL36H175P159 | *80MS(N,L)0701712A* | 17400 |  |  | 16 | 8.5 | 16800 |  |  | 18800 | 111.9% | 2.32 | Both | 362.5 | 1.45 | HRCU-A-CB (Split System: Heat Pump with Remote Outdoor Unit-Air-Source) | N/A
213739591 | Central Heat Pump | DAY & NIGHT | DLCURAH18ABK | ADP |  | PL36H***P039 | *96MSN0601412A* | 17100 |  |  | 16 | 8.5 | 17000 |  |  | 19400 | 114.1% | 2.38 | Both | 356.25 | 1.425 | HRCU-A-CB (Split System: Heat Pump with Remote Outdoor Unit-Air-Source) | N/A
213815214 | Central Heat Pump | FRANKLIN | ASZV903610A* |  |  | CHPF3642C6C*+MBVB16CP1X00A*+TXV |  | 33400 |  |  | 18 | 8.2 | 34000 |  |  | 24400 | 71.76% | 1.8 | Both | 695.8333 | 2.7833 | HRCU-A-CB (Split System: Heat Pump with Remote Outdoor Unit-Air-Source) | N/A
215674039 | Central Heat Pump | COMFORTMAKER | C5H0V48*K*AAA* |  |  | EA*5X48M21A*+WALLCON | *80CTL0702120B* | 44000 |  |  | 17.5 | 9 | 48500 |  |  | 34200 | 70.52% | 2.06 | Both | 916.6667 | 3.6667 | HRCU-A-CB (Split System: Heat Pump with Remote Outdoor Unit-Air-Source) | N/A
215942494 | Central Heat Pump | ARCOAIRE | H5H3V36*K*AAA* |  |  | EVD5X61M21A*+WALLCON | *80CTL0901716B* | 35800 |  |  | 22 | 8.5 | 37400 |  |  | 28400 | 75.94% | 2.02 | Both | 745.8333 | 2.9833 | HRCU-A-CB (Split System: Heat Pump with Remote Outdoor Unit-Air-Source) | Both
215941475 | Central Heat Pump | BRYANT HEATING AND COOLING SYSTEMS | 293VAN048**AA* |  |  | CVAMA6024XMA*+UI | 987TA66120C24*** | 45500 |  |  | 20.5 | 8.1 | 52500 |  |  | 38000 | 72.38% | 1.95 | Both | 947.9167 | 3.7917 | HRCU-A-CB (Split System: Heat Pump with Remote Outdoor Unit-Air-Source) | Yes
214569579 | Central Heat Pump | BRYANT HEATING AND COOLING SYSTEMS | 284ANV036*0**B* |  |  | CAP**4824AL*+UI | 987MC60060C21*** | 33600 |  |  | 19 | 9.5 | 36600 |  |  | 25800 | 70.49% | 2.02 | Both | 700 | 2.8 | HRCU-A-CB (Split System: Heat Pump with Remote Outdoor Unit-Air-Source) | N/A
214569699 | Central Heat Pump | BRYANT HEATING AND COOLING SYSTEMS | 284ANV036*0**B* |  |  | CNPV*6024AL*+UI | 935CB60080C21*** | 34200 |  |  | 19.5 | 9 | 36200 |  |  | 25600 | 70.72% | 2.02 | Both | 712.5 | 2.85 | HRCU-A-CB (Split System: Heat Pump with Remote Outdoor Unit-Air-Source) | No
215674225 | Central Heat Pump | BRYANT HEATING AND COOLING SYSTEMS | 290VAN048**AA* |  |  | CAA**6024AM*+UI | 935CB66100C21*** | 45000 |  |  | 18 | 9 | 47500 |  |  | 33400 | 70.32% | 2.08 | Both | 937.5 | 3.75 | HRCU-A-CB (Split System: Heat Pump with Remote Outdoor Unit-Air-Source) | N/A
214569682 | Central Heat Pump | CARRIER | 25VNA436A*031* |  |  | CNPV*4821AL*+UI | 59TN6C080C21**20 | 34000 |  |  | 19.5 | 9 | 36600 |  |  | 26000 | 71.04% | 2.04 | Both | 708.3333 | 2.8333 | HRCU-A-CB (Split System: Heat Pump with Remote Outdoor Unit-Air-Source) | No
213770342 | Central Heat Pump | BRYANT HEATING AND COOLING SYSTEMS | 284ANV048*0**B* |  |  | CSPH*6012AL*+UI | 88*TB36045C17*** | 44000 |  |  | 19.5 | 8.5 | 47000 |  |  | 37400 | 79.57% | 2.24 | Both | 916.6667 | 3.6667 | HRCU-A-CB (Split System: Heat Pump with Remote Outdoor Unit-Air-Source) | N/A
213076790 | Central Heat Pump | AIRQUEST | DLCURAH36ABK |  |  | EA*4X48L21A* | *80VTL1102122B* | 36200 |  |  | 16 | 8.5 | 38000 |  |  | 34800 | 91.58% | 2.04 | Both | 754.1667 | 3.0167 | HRCU-A-CB (Split System: Heat Pump with Remote Outdoor Unit-Air-Source) | N/A
213770992 | Central Heat Pump | KEEPRITE | CVH825GKA2* |  |  | EA*4X36L21A*+WALLCON | *97CMN1002122B* | 23600 |  |  | 16.5 | 8.1 | 21400 |  |  | 16600 | 77.57% | 1.94 | Both | 491.6667 | 1.9667 | HRCU-A-CB (Split System: Heat Pump with Remote Outdoor Unit-Air-Source) | N/A
215588171 | Central Heat Pump | CARRIER | 27VNA154A*030* |  |  | CSAH*6012AM*+UI | 59CU5B080C21**20 | 49500 |  |  | 18 | 10.5 | 52500 |  |  | 52500 | 100% | 1.96 | Both | 1031.25 | 4.125 | HRCU-A-CB (Split System: Heat Pump with Remote Outdoor Unit-Air-Source) | Yes
215588257 | Central Heat Pump | CARRIER | 27VNA154A*030* |  |  | CVAMA6024XMA*+UI | 59MN7C080C21**20 | 51500 |  |  | 19 | 8.1 | 53000 |  |  | 45500 | 85.85% | 1.88 | Both | 1072.9167 | 4.2917 | HRCU-A-CB (Split System: Heat Pump with Remote Outdoor Unit-Air-Source) | Yes
215423454 | Central Heat Pump | YORK | HH860E2S11 | ADP |  | H,YE48*60+TXV-BLEED | TL9E080C16UH11 | 44500 |  |  | 18 | 8.5 | 44000 |  |  | 34000 | 77.27% | 2 | Both | 927.0833 | 3.7083 | HRCU-A-CB (Split System: Heat Pump with Remote Outdoor Unit-Air-Source) | N/A
215423606 | Central Heat Pump | YORK | HH860E2S11 | ADP |  | H,YE48*60+TXV | TM8V100C16MP12 | 43500 |  |  | 18 | 8.5 | 42000 |  |  | 32800 | 78.1% | 2 | Both | 906.25 | 3.625 | HRCU-A-CB (Split System: Heat Pump with Remote Outdoor Unit-Air-Source) | N/A
215423955 | Central Heat Pump | YORK | HH860E2S11 | ADP |  | H,YE55*60+TXV | Y81E100C20SMPS1 | 53000 |  |  | 19 | 8.5 | 51500 |  |  | 38000 | 73.79% | 2 | Both | 1104.1667 | 4.4167 | HRCU-A-CB (Split System: Heat Pump with Remote Outdoor Unit-Air-Source) | N/A
215424021 | Central Heat Pump | YORK | HH860E2S11 | ADP |  | H,YE36*60+TXV-BLEED | Y91E080C20SMPS1 | 44000 |  |  | 17 | 8.4 | 44500 |  |  | 33000 | 74.16% | 1.98 | Both | 916.6667 | 3.6667 | HRCU-A-CB (Split System: Heat Pump with Remote Outdoor Unit-Air-Source) | N/A
215424141 | Central Heat Pump | YORK | HH860E2S11 | ADP |  | H,YE37*60+TXV | YP9C120D20MP13 | 52000 |  |  | 18 | 8.35 | 52500 |  |  | 39000 | 74.29% | 1.98 | Both | 1083.3333 | 4.3333 | HRCU-A-CB (Split System: Heat Pump with Remote Outdoor Unit-Air-Source) | N/A
215425810 | Central Heat Pump | YORK | HH824E2S11 | ADP |  | H,YE24*24+TXV | Y91E040A10SMPS1 | 21800 |  |  | 17 | 8.1 | 21200 |  |  | 17400 | 82.08% | 1.92 | Both | 454.1667 | 1.8167 | HRCU-A-CB (Split System: Heat Pump with Remote Outdoor Unit-Air-Source) | N/A
215425827 | Central Heat Pump | YORK | HH824E2S11 | ADP |  | H,YE32*24+TXV | Y91E060B12SMPS1 | 22800 |  |  | 16 | 8.95 | 21400 |  |  | 18200 | 85.05% | 1.98 | Both | 475 | 1.9 | HRCU-A-CB (Split System: Heat Pump with Remote Outdoor Unit-Air-Source) | N/A
215375222 | Central Heat Pump | RUUD | RD17AZ48AJ3N | ASPEN |  | D(A,C,E)48B44+TDR | R801V1005A21DZ | 44000 |  |  | 16 | 8.1 | 45500 |  |  | 32200 | 70.77% | 2.4 | Both | 916.6667 | 3.6667 | HRCU-A-CB (Split System: Heat Pump with Remote Outdoor Unit-Air-Source) | N/A
215375239 | Central Heat Pump | RUUD | RD17AZ48AJ3N | ASPEN |  | D(A,C,E)48B46+TDR | R801V1255A24DZ | 44000 |  |  | 16 | 8.1 | 45500 |  |  | 32400 | 71.21% | 2.4 | Both | 916.6667 | 3.6667 | HRCU-A-CB (Split System: Heat Pump with Remote Outdoor Unit-Air-Source) | N/A
214720058 | Central Heat Pump | COLEMAN | HH836E2S11 |  |  | CTU48C5XFS1+TXV | TM8V080C16MP12 | 33400 |  |  | 18 | 9 | 31600 |  |  | 25400 | 80.38% | 2 | Both | 695.8333 | 2.7833 | HRCU-A-CB (Split System: Heat Pump with Remote Outdoor Unit-Air-Source) | Yes
215912444 | Central Heat Pump | YORK | HH836E2S11 | ASPEN |  | C(A,C,D,E)48A3K+TDR | TMLE120C16MP11 | 30800 |  |  | 18 | 8.1 | 30200 |  |  | 24800 | 82.12% | 2 | Both | 641.6667 | 2.5667 | HRCU-A-CB (Split System: Heat Pump with Remote Outdoor Unit-Air-Source) | N/A
215425309 | Central Heat Pump | YORK | HH836E2S11 | ADP |  | H,YE1K*36+TXV | Y81E100B12SMPS1 | 33000 |  |  | 18 | 8.5 | 28800 |  |  | 24400 | 84.72% | 2 | Both | 687.5 | 2.75 | HRCU-A-CB (Split System: Heat Pump with Remote Outdoor Unit-Air-Source) | N/A
212624448 | Central Heat Pump | COLEMAN | HMH72B341 | ASPEN |  | C(A,C,D,E)42B24+TDR | CPLC100C16MP13 | 29800 |  |  | 16.9 | 8.1 | 33800 |  |  | 27200 | 80.47% | 2.48 | Both | 620.8333 | 2.4833 | HRCU-A-CB (Split System: Heat Pump with Remote Outdoor Unit-Air-Source) | N/A
212624451 | Central Heat Pump | COLEMAN | HMH72B341 | ASPEN |  | C(A,C,D,E)42B24+TDR | TMLV100C16MP12 | 29800 |  |  | 16.9 | 8.1 | 33800 |  |  | 27200 | 80.47% | 2.48 | Both | 620.8333 | 2.4833 | HRCU-A-CB (Split System: Heat Pump with Remote Outdoor Unit-Air-Source) | N/A
215424522 | Central Heat Pump | YORK | HH824E2S11 | ADP |  | H,YE7J*36+TXV-BLEED | TM9E060A10MP12 | 22400 |  |  | 16 | 8.8 | 21400 |  |  | 17700 | 82.71% | 1.96 | Both | 466.6667 | 1.8667 | HRCU-A-CB (Split System: Heat Pump with Remote Outdoor Unit-Air-Source) | N/A
215424642 | Central Heat Pump | YORK | HH824E2S11 | ADP |  | H,YE8J*30+TXV | Y82E080B12LMPS1 | 23000 |  |  | 18 | 9 | 21400 |  |  | 18100 | 84.58% | 2 | Both | 479.1667 | 1.9167 | HRCU-A-CB (Split System: Heat Pump with Remote Outdoor Unit-Air-Source) | N/A
215425644 | Central Heat Pump | YORK | HH824E2S11 | ADP |  | H,YE24*24+TXV | TL9E060B12UH11 | 21800 |  |  | 17 | 8.5 | 21200 |  |  | 17700 | 83.49% | 1.92 | Both | 454.1667 | 1.8167 | HRCU-A-CB (Split System: Heat Pump with Remote Outdoor Unit-Air-Source) | N/A
216055452 | Central Heat Pump | CHAMPION HEATING AND COOLING | HH824E2S11 | ASPEN |  | C(A,C,D,E)24D2K+TDR | TM8E100B12MP11 | 21000 |  |  | 17 | 8.5 | 22800 |  |  | 18000 | 78.95% | 2 | Both | 437.5 | 1.75 | HRCU-A-CB (Split System: Heat Pump with Remote Outdoor Unit-Air-Source) | N/A
216055535 | Central Heat Pump | CHAMPION HEATING AND COOLING | HH824E2S11 | ASPEN |  | C(A,C,D,E)24A3K+TDR | TM9Y080B12MP11 | 21600 |  |  | 17 | 8.1 | 22400 |  |  | 18500 | 82.59% | 2 | Both | 450 | 1.8 | HRCU-A-CB (Split System: Heat Pump with Remote Outdoor Unit-Air-Source) | N/A
216055601 | Central Heat Pump | CHAMPION HEATING AND COOLING | HH824E2S11 | ASPEN |  | C(A,C,D,E)24A3K+TDR | Z8ES100B12SMPS1 | 20000 |  |  | 18.5 | 9 | 22600 |  |  | 18000 | 79.65% | 2 | Both | 416.6667 | 1.6667 | HRCU-A-CB (Split System: Heat Pump with Remote Outdoor Unit-Air-Source) | N/A
216055604 | Central Heat Pump | CHAMPION HEATING AND COOLING | HH824E2S11 | ASPEN |  | D(A,C,E)24B4K+TDR | Z8ES100B12SMPS1 | 21000 |  |  | 19 | 9.5 | 22800 |  |  | 18000 | 78.95% | 2 | Both | 437.5 | 1.75 | HRCU-A-CB (Split System: Heat Pump with Remote Outdoor Unit-Air-Source) | N/A
214849232 | Central Heat Pump | RHEEM | RD17AZ60AJ3N | ADP |  | H,RE49960 | R801V1255A24UH | 53000 |  |  | 17 | 8.1 | 51500 |  |  | 48500 | 94.17% | 1.75 | Both | 1104.1667 | 4.4167 | HRCU-A-CB (Split System: Heat Pump with Remote Outdoor Unit-Air-Source) | N/A
215424273 | Central Heat Pump | LUXAIRE | HH860E2S11 | ADP |  | H,YE36*60+TXV-BLEED | TM8E130D20MP11 | 52500 |  |  | 18 | 8.3 | 53000 |  |  | 39500 | 74.53% | 1.96 | Both | 1093.75 | 4.375 | HRCU-A-CB (Split System: Heat Pump with Remote Outdoor Unit-Air-Source) | N/A
215425458 | Central Heat Pump | YORK | HH860E2S11 | ADP |  | H,YE84*48+TXV | TM9E100C16MP12 | 44500 |  |  | 18 | 8.5 | 44000 |  |  | 34000 | 77.27% | 2 | Both | 927.0833 | 3.7083 | HRCU-A-CB (Split System: Heat Pump with Remote Outdoor Unit-Air-Source) | N/A
216055853 | Central Heat Pump | CHAMPION HEATING AND COOLING | HH860E2S11 | ASPEN |  | C(A,C,D,E)48A3K+TDR | TL9E100C20UH11 | 40000 |  |  | 16.5 | 8.1 | 44000 |  |  | 33400 | 75.91% | 2 | Both | 833.3333 | 3.3333 | HRCU-A-CB (Split System: Heat Pump with Remote Outdoor Unit-Air-Source) | N/A
216056036 | Central Heat Pump | CHAMPION HEATING AND COOLING | HH860E2S11 | ASPEN |  | C(A,C,D,E)48A3K+TDR | Z9ES080C20SMPS1 | 40500 |  |  | 17.5 | 8.1 | 46000 |  |  | 33400 | 72.61% | 2 | Both | 843.75 | 3.375 | HRCU-A-CB (Split System: Heat Pump with Remote Outdoor Unit-Air-Source) | N/A
215588423 | Central Heat Pump | CARRIER | 27VNA154A*030* |  |  | CAA**6024AM*+UI | 59TN6C080C21**20 | 49000 |  |  | 19 | 10.5 | 52500 |  |  | 53500 | 101.9% | 1.94 | Both | 1020.8333 | 4.0833 | HRCU-A-CB (Split System: Heat Pump with Remote Outdoor Unit-Air-Source) | Yes
213612040 | Central Heat Pump | RUUD | RP15AZ30AJ2N | ASPEN |  | D(A,C,E)36A34+TDR | R802V0754A17DZ | 27400 |  |  | 15.4 | 8.1 | 28400 |  |  | 21000 | 73.94% | 2.62 | Both | 570.8333 | 2.2833 | HRCU-A-CB (Split System: Heat Pump with Remote Outdoor Unit-Air-Source) | N/A
212624617 | Central Heat Pump | COLEMAN | HMH72B341 | ASPEN |  | D(A,C,E)36B34+TDR | TM8V100C16MP12 | 32000 |  |  | 17.5 | 8.5 | 34000 |  |  | 27400 | 80.59% | 2.67 | Both | 666.6667 | 2.6667 | HRCU-A-CB (Split System: Heat Pump with Remote Outdoor Unit-Air-Source) | N/A
212624849 | Central Heat Pump | COLEMAN | HMH72B341 | ASPEN |  | D(A,C,E)48C24+TDR | TL9E080C16UH11 | 30400 |  |  | 17.1 | 8.5 | 34000 |  |  | 28000 | 82.35% | 2.66 | Both | 633.3333 | 2.5333 | HRCU-A-CB (Split System: Heat Pump with Remote Outdoor Unit-Air-Source) | N/A
212625805 | Central Heat Pump | COLEMAN | HMH72B341 | ASPEN |  | D(A,C,E)36A46+TDR | TM9Y120D20MP11 | 31600 |  |  | 16.5 | 8.5 | 32400 |  |  | 28200 | 87.04% | 2.77 | Both | 658.3333 | 2.6333 | HRCU-A-CB (Split System: Heat Pump with Remote Outdoor Unit-Air-Source) | N/A
213770305 | Central Heat Pump | CARRIER | 25VNA448A*031* |  |  | CAP**6121AL*+UI | 59MN7C100C21**22 | 45500 |  |  | 21 | 9.5 | 46000 |  |  | 36400 | 79.13% | 2.34 | Both | 947.9167 | 3.7917 | HRCU-A-CB (Split System: Heat Pump with Remote Outdoor Unit-Air-Source) | Both
213076624 | Central Heat Pump | CARRIER | 38MURAQ36AB3* |  |  | CNPV*4821AL* | 58TP*B090V17**16 | 35600 |  |  | 16.5 | 8.1 | 38500 |  |  | 35000 | 90.91% | 1.98 | Both | 741.6667 | 2.9667 | HRCU-A-CB (Split System: Heat Pump with Remote Outdoor Unit-Air-Source) | N/A
215318949 | Central Heat Pump | DAY & NIGHT | D5CUHAH60AAK |  |  | D5FUAAH60XAK |  | 54000 |  |  | 16 | 9 | 56000 |  |  | 52000 | 92.86% | 1.8 | Both | 1125 | 4.5 | HRCU-A-CB (Split System: Heat Pump with Remote Outdoor Unit-Air-Source) | Yes
214572988 | Central Heat Pump | CARRIER | 25VNA837A*030* |  |  | CAP**6121AL*+UI | 59MN7C080C21**20 | 33200 |  |  | 17.5 | 8.5 | 32000 |  |  | 24800 | 77.5% | 2 | Both | 691.6667 | 2.7667 | HRCU-A-CB (Split System: Heat Pump with Remote Outdoor Unit-Air-Source) | N/A
214572473 | Central Heat Pump | COMFORTMAKER | CVH837GKA** |  |  | EA*4X36L21A*+WALLCON | *80CTL0702120B* | 31400 |  |  | 17 | 8.1 | 33000 |  |  | 24200 | 73.33% | 1.86 | Both | 654.1667 | 2.6167 | HRCU-A-CB (Split System: Heat Pump with Remote Outdoor Unit-Air-Source) | N/A
215940018 | Central Heat Pump | ARCOAIRE | H5H3V36*K*AAA* |  |  | ESH5X42M12A*+WALLCON | *96CTN0802120B* | 33600 |  |  | 19 | 9 | 34800 |  |  | 26600 | 76.44% | 1.92 | Both | 700 | 2.8 | HRCU-A-CB (Split System: Heat Pump with Remote Outdoor Unit-Air-Source) | Yes
214574093 | Central Heat Pump | COMFORTMAKER | CVH837GKA2* |  |  | EA*4X61L21A*+WALLCON | *80CTL0702120B* | 33200 |  |  | 17.5 | 8.5 | 32000 |  |  | 25000 | 78.12% | 2 | Both | 691.6667 | 2.7667 | HRCU-A-CB (Split System: Heat Pump with Remote Outdoor Unit-Air-Source) | N/A
213079664 | Central Heat Pump | COMFORTMAKER | DLCURAH36ABK |  |  | EA*4X42L21A* | *92MSN0802120A* | 35200 |  |  | 16.5 | 8.1 | 38500 |  |  | 35000 | 90.91% | 1.88 | Both | 733.3333 | 2.9333 | HRCU-A-CB (Split System: Heat Pump with Remote Outdoor Unit-Air-Source) | N/A
213079913 | Central Heat Pump | COMFORTMAKER | DLCURAH36ABK |  |  | EN(A,D)4X48L24** | *92MSN1002122A* | 36000 |  |  | 16.5 | 8.1 | 38500 |  |  | 35000 | 90.91% | 2 | Both | 750 | 3 | HRCU-A-CB (Split System: Heat Pump with Remote Outdoor Unit-Air-Source) | N/A
213077709 | Central Heat Pump | SMART COMFORT | DLCURAH36ABK |  |  | EA*4X36L21A* | *96VTN1002122B* | 35000 |  |  | 16.5 | 8.1 | 38500 |  |  | 35200 | 91.43% | 1.82 | Both | 729.1667 | 2.9167 | HRCU-A-CB (Split System: Heat Pump with Remote Outdoor Unit-Air-Source) | N/A
213770474 | Central Heat Pump | TEMPSTAR | TVH825GKA2* |  |  | EA*4X24L14A*+WALLCON | *80CTL0701412B* | 23400 |  |  | 16.5 | 8.1 | 22000 |  |  | 16800 | 76.36% | 1.9 | Both | 487.5 | 1.95 | HRCU-A-CB (Split System: Heat Pump with Remote Outdoor Unit-Air-Source) | N/A
213771344 | Central Heat Pump | TEMPSTAR | TVH825GKA2* |  |  | EA*4X42L21A*+WALLCON | *96CTN0601714B* | 23600 |  |  | 16.5 | 8.1 | 21400 |  |  | 16700 | 78.04% | 1.96 | Both | 491.6667 | 1.9667 | HRCU-A-CB (Split System: Heat Pump with Remote Outdoor Unit-Air-Source) | N/A
214573758 | Central Heat Pump | CARRIER | 25VNA837A*031* |  |  | CAP**4221AL*+UI | 59MN7C060C21**20 | 31600 |  |  | 17 | 8.1 | 33200 |  |  | 24800 | 74.7% | 1.88 | Both | 658.3333 | 2.6333 | HRCU-A-CB (Split System: Heat Pump with Remote Outdoor Unit-Air-Source) | N/A
214571219 | Central Heat Pump | BRYANT HEATING AND COOLING SYSTEMS | 288BNV025*0**C* |  |  | CNPV*4821AL*+UI | 935CB60080C21*** | 24200 |  |  | 17 | 8.1 | 21400 |  |  | 16600 | 77.57% | 2 | Both | 504.1667 | 2.0167 | HRCU-A-CB (Split System: Heat Pump with Remote Outdoor Unit-Air-Source) | N/A
215932899 | Central Heat Pump | COMFORTMAKER | C5H3V36*K*AAA* |  |  | EA*5X61M24A*+WALLCON | *95CSU1002122B* | 34600 |  |  | 20.5 | 9.5 | 34200 |  |  | 25800 | 75.44% | 2.06 | Both | 720.8333 | 2.8833 | HRCU-A-CB (Split System: Heat Pump with Remote Outdoor Unit-Air-Source) | Both
215933669 | Central Heat Pump | COMFORTMAKER | C5H3V36*K*AAA* |  |  | ESH5X48M12A*+WALLCON | *97CMN0802120B* | 33800 |  |  | 19.5 | 9 | 34800 |  |  | 26600 | 76.44% | 1.94 | Both | 704.1667 | 2.8167 | HRCU-A-CB (Split System: Heat Pump with Remote Outdoor Unit-Air-Source) | Yes
215940954 | Central Heat Pump | CARRIER | 27VNA348A*030* |  |  | CAA**4821AM*+UI | 58CU*B060C17**16 | 43500 |  |  | 21 | 9.5 | 48000 |  |  | 36600 | 76.25% | 1.9 | Both | 906.25 | 3.625 | HRCU-A-CB (Split System: Heat Pump with Remote Outdoor Unit-Air-Source) | Yes
213080451 | Central Heat Pump | COMFORTMAKER | DLCURAH36ABK |  |  | EN(A,D)4X48L24** | *96MSN1002122A* | 36000 |  |  | 16.5 | 8.1 | 38500 |  |  | 34800 | 90.39% | 2.02 | Both | 750 | 3 | HRCU-A-CB (Split System: Heat Pump with Remote Outdoor Unit-Air-Source) | N/A
213080517 | Central Heat Pump | COMFORTMAKER | DLCURAH36ABK |  |  | EA*4X36L21A* | *95MSU0401712A* | 35000 |  |  | 15.2 | 8.1 | 39000 |  |  | 35400 | 90.77% | 1.82 | Both | 729.1667 | 2.9167 | HRCU-A-CB (Split System: Heat Pump with Remote Outdoor Unit-Air-Source) | N/A
214720227 | Central Heat Pump | LUXAIRE | HH836E2S11 |  |  | CTU48C5XFS1+TXV | Z8ES100C16SMPS1 | 34000 |  |  | 19 | 9 | 31600 |  |  | 25200 | 79.75% | 2 | Both | 708.3333 | 2.8333 | HRCU-A-CB (Split System: Heat Pump with Remote Outdoor Unit-Air-Source) | Yes
214573389 | Central Heat Pump | BRYANT HEATING AND COOLING SYSTEMS | 288BNV037*0**A* |  |  | CNPV*4221AL*+UI | 935CB66100C21*** | 31800 |  |  | 17 | 8.1 | 33000 |  |  | 24400 | 73.94% | 1.9 | Both | 662.5 | 2.65 | HRCU-A-CB (Split System: Heat Pump with Remote Outdoor Unit-Air-Source) | N/A
214719958 | Central Heat Pump | CHAMPION HEATING AND COOLING | HH860E2S11 |  |  | CTU60C5XGS1+TXV | TMLV120C20MP12 | 44500 |  |  | 18 | 9 | 45000 |  |  | 33800 | 75.11% | 2 | Both | 927.0833 | 3.7083 | HRCU-A-CB (Split System: Heat Pump with Remote Outdoor Unit-Air-Source) | Yes
215488114 | Central Heat Pump | GOODMAN | GZV7SA4810A* |  |  | CA*EA6030*3A* | G*VC800805D*A* | 45500 |  |  | 17 | 8.8 | 47000 |  |  | 33600 | 71.49% | 2 | Both | 947.9167 | 3.7917 | HRCU-A-CB (Split System: Heat Pump with Remote Outdoor Unit-Air-Source) | Yes
214397826 | Central Heat Pump | JOHNSON CONTROLS | HH860E2S11 |  |  | CTM60C5CGS1 | TM9V080C16MP12 | 43500 |  |  | 18 | 9 | 44000 |  |  | 34000 | 77.27% | 2 | Both | 906.25 | 3.625 | HRCU-A-CB (Split System: Heat Pump with Remote Outdoor Unit-Air-Source) | Yes
215565260 | Central Heat Pump | COLEMAN | HH824E2S11 | ASPEN |  | D(A,C,E)36A4J+TDR | TM9V060B12MP12 | 22600 |  |  | 17 | 8.5 | 22800 |  |  | 18000 | 78.95% | 2 | Both | 470.8333 | 1.8833 | HRCU-A-CB (Split System: Heat Pump with Remote Outdoor Unit-Air-Source) | N/A
215359195 | Central Heat Pump | BLUERIDGE | BMY24HH22C |  |  | BMAHM2420I |  | 23000 |  |  | 18.4 | 9.3 | 26000 |  |  | 21200 | 81.54% | 1.9 | Both | 479.1667 | 1.9167 | HRCU-A-CB (Split System: Heat Pump with Remote Outdoor Unit-Air-Source) | Both
215940519 | Central Heat Pump | COMFORTMAKER | C5H3V36*K*AAA* |  |  | EVD5X36M21A*+WALLCON | *80CSU0401712B* | 34600 |  |  | 21 | 8.5 | 38500 |  |  | 28000 | 72.73% | 2.06 | Both | 720.8333 | 2.8833 | HRCU-A-CB (Split System: Heat Pump with Remote Outdoor Unit-Air-Source) | Both
215490135 | Central Heat Pump | RUNTRU | E4HL5060A1000A |  |  | A4AH5V60A1C3 |  | 54000 |  |  | 15.2 | 8.1 | 54000 |  |  | 38000 | 70.37% | 1.85 | Both | 1125 | 4.5 | HRCU-A-CB (Split System: Heat Pump with Remote Outdoor Unit-Air-Source) | N/A
215487679 | Central Heat Pump | AMANA | AZV7SA2410A* |  |  | CHPEA3026*3A* | A*VC800604B*A* | 23200 |  |  | 19 | 8.6 | 23200 |  |  | 17000 | 73.28% | 2 | Both | 483.3333 | 1.9333 | HRCU-A-CB (Split System: Heat Pump with Remote Outdoor Unit-Air-Source) | Yes
213081018 | Central Heat Pump | ACIQ | HVH837GKA** |  |  | EA*4X61L21A*+WALLCON | *96CTN1002122A* | 33200 |  |  | 17.5 | 8.5 | 32000 |  |  | 24800 | 77.5% | 2 | Both | 691.6667 | 2.7667 | HRCU-A-CB (Split System: Heat Pump with Remote Outdoor Unit-Air-Source) | No
215940204 | Central Heat Pump | CARRIER | 27VNA336A*030* |  |  | CSAH*6012AM*+UI | 59TN7A060C17**16 | 33800 |  |  | 18.5 | 9 | 35000 |  |  | 26800 | 76.57% | 1.92 | Both | 704.1667 | 2.8167 | HRCU-A-CB (Split System: Heat Pump with Remote Outdoor Unit-Air-Source) | Yes
214608205 | Central Heat Pump | ECOER | EODA18H-2436BAA |  |  | GNC2430BPT | MGH96M060B3A | 22800 |  |  | 18 | 8.8 | 24000 |  |  | 19200 | 80% | 2.1 | Both | 475 | 1.9 | HRCU-A-CB (Split System: Heat Pump with Remote Outdoor Unit-Air-Source) | Both
213078977 | Central Heat Pump | ARCOAIRE | DLCURAH36ABK |  |  | EA*4X37L17A* | *80MSU0401712A* | 36000 |  |  | 15.5 | 8.5 | 38500 |  |  | 34800 | 90.39% | 2.02 | Both | 750 | 3 | HRCU-A-CB (Split System: Heat Pump with Remote Outdoor Unit-Air-Source) | N/A
213079933 | Central Heat Pump | ARCOAIRE | DLCURAH36ABK |  |  | EA*4X48L24A* | *92MSN1202420A* | 36200 |  |  | 16 | 8.5 | 38000 |  |  | 34800 | 91.58% | 2.04 | Both | 754.1667 | 3.0167 | HRCU-A-CB (Split System: Heat Pump with Remote Outdoor Unit-Air-Source) | N/A
215682094 | Central Heat Pump | BRYANT HEATING AND COOLING SYSTEMS | 290VAN048**AA* |  |  | CVAVA4821XMA*+UI | 986TD60080C21*** | 47000 |  |  | 18.5 | 9 | 50000 |  |  | 36600 | 73.2% | 1.98 | Both | 979.1667 | 3.9167 | HRCU-A-CB (Split System: Heat Pump with Remote Outdoor Unit-Air-Source) | N/A
215682114 | Central Heat Pump | BRYANT HEATING AND COOLING SYSTEMS | 290VAN048**AA* |  |  | CVAVA4821XMA*+UI | 83*CB48060C17*** | 47000 |  |  | 18 | 9 | 50000 |  |  | 36400 | 72.8% | 2 | Both | 979.1667 | 3.9167 | HRCU-A-CB (Split System: Heat Pump with Remote Outdoor Unit-Air-Source) | N/A
212626071 | Central Heat Pump | COLEMAN | HMH72B341 | ASPEN |  | D(A,C,E)36B36+TDR | TM8Y080B12MP11 | 32200 |  |  | 18 | 8.5 | 33400 |  |  | 27400 | 82.04% | 2.65 | Both | 670.8333 | 2.6833 | HRCU-A-CB (Split System: Heat Pump with Remote Outdoor Unit-Air-Source) | N/A
216374710 | Central Heat Pump | CHAMPION HEATING AND COOLING | HH836E2S11 |  |  | CTM36B5CDS1 | Z9ET060B12SMPS1 | 33200 |  |  | 18 | 8.5 | 31600 |  |  | 24200 | 76.58% | 2 | Both | 691.6667 | 2.7667 | HRCU-A-CB (Split System: Heat Pump with Remote Outdoor Unit-Air-Source) | N/A
213770826 | Central Heat Pump | BRYANT HEATING AND COOLING SYSTEMS | 288BNV025*0**B* |  |  | CAP**3617AL*+UI | 88*TB48070C17*** | 23600 |  |  | 16.5 | 8.1 | 21400 |  |  | 16700 | 78.04% | 1.94 | Both | 491.6667 | 1.9667 | HRCU-A-CB (Split System: Heat Pump with Remote Outdoor Unit-Air-Source) | N/A
213770926 | Central Heat Pump | BRYANT HEATING AND COOLING SYSTEMS | 288BNV025*0**B* |  |  | CAP**3621AL*+UI | 88*TB48090C17*** | 23600 |  |  | 16.5 | 8.1 | 21400 |  |  | 16600 | 77.57% | 1.94 | Both | 491.6667 | 1.9667 | HRCU-A-CB (Split System: Heat Pump with Remote Outdoor Unit-Air-Source) | N/A
214573907 | Central Heat Pump | TEMPSTAR | TVH837GKA2* |  |  | EA*4X43L21A*+WALLCON | *96CTN0802120B* | 33000 |  |  | 18.5 | 8.5 | 32600 |  |  | 25000 | 76.69% | 2 | Both | 687.5 | 2.75 | HRCU-A-CB (Split System: Heat Pump with Remote Outdoor Unit-Air-Source) | N/A
215487765 | Central Heat Pump | AMANA | AZV7SA4810A* |  |  | CHPEA6030*3A* | A*VC801005C*A* | 45500 |  |  | 16.5 | 8.5 | 46500 |  |  | 33600 | 72.26% | 2 | Both | 947.9167 | 3.7917 | HRCU-A-CB (Split System: Heat Pump with Remote Outdoor Unit-Air-Source) | Yes
214569496 | Central Heat Pump | CARRIER | 25VNA448A*031* |  |  | CNPV*4824AL*+UI | 59CU5B100C21**22 | 44000 |  |  | 21 | 9 | 46500 |  |  | 36200 | 77.85% | 2.18 | Both | 916.6667 | 3.6667 | HRCU-A-CB (Split System: Heat Pump with Remote Outdoor Unit-Air-Source) | Both
214440926 | Central Heat Pump | BRYANT HEATING AND COOLING SYSTEMS | 284ANV036*0**B* | ADP |  | V,C36H175P159 | 987MC42080C17*** | 33000 |  |  | 19 | 9 | 35200 |  |  | 27400 | 77.84% | 2.02 | Both | 687.5 | 2.75 | HRCU-A-CB (Split System: Heat Pump with Remote Outdoor Unit-Air-Source) | N/A
214398430 | Central Heat Pump | JOHNSON CONTROLS | HH860E2S11 |  |  | CTM60C5CHS1+JMVT17CC2N1 |  | 53500 |  |  | 19 | 9 | 53000 |  |  | 38000 | 71.7% | 2 | Both | 1114.5833 | 4.4583 | HRCU-A-CB (Split System: Heat Pump with Remote Outdoor Unit-Air-Source) | Both
214570767 | Central Heat Pump | TEMPSTAR | TVH825GKA3* |  |  | EA*4X48L24A*+WALLCON | *97CMN0602120B* | 24000 |  |  | 16.5 | 8.5 | 21000 |  |  | 16600 | 79.05% | 2 | Both | 500 | 2 | HRCU-A-CB (Split System: Heat Pump with Remote Outdoor Unit-Air-Source) | N/A
214397494 | Central Heat Pump | CHAMPION HEATING AND COOLING | HH860E2S11 |  |  | CTM60C5CGS1 | TM9E080C20MP12 | 44500 |  |  | 17 | 9 | 45000 |  |  | 33800 | 75.11% | 2 | Both | 927.0833 | 3.7083 | HRCU-A-CB (Split System: Heat Pump with Remote Outdoor Unit-Air-Source) | Both
214397892 | Central Heat Pump | CHAMPION HEATING AND COOLING | HH860E2S11 |  |  | CTM60C5CGS1 | TMLV120C20MP12 | 44000 |  |  | 18 | 9 | 44500 |  |  | 33600 | 75.51% | 2 | Both | 916.6667 | 3.6667 | HRCU-A-CB (Split System: Heat Pump with Remote Outdoor Unit-Air-Source) | Both
216374776 | Central Heat Pump | CHAMPION HEATING AND COOLING | HH860E2S11 |  |  | CTM60D5CHS1 | Z9ET120D20SMPS1 | 54000 |  |  | 19 | 8.5 | 55000 |  |  | 40000 | 72.73% | 2 | Both | 1125 | 4.5 | HRCU-A-CB (Split System: Heat Pump with Remote Outdoor Unit-Air-Source) | N/A
215932633 | Central Heat Pump | TEMPSTAR | T5H3V36*K*AAA* |  |  | EA*5X60M24A*+WALLCON | *97CMN1202422B* | 34000 |  |  | 20.5 | 9.5 | 34200 |  |  | 26000 | 76.02% | 2.06 | Both | 708.3333 | 2.8333 | HRCU-A-CB (Split System: Heat Pump with Remote Outdoor Unit-Air-Source) | Both
215933483 | Central Heat Pump | TEMPSTAR | T5H3V36*K*AAA* |  |  | ESH5X42M12A*+WALLCON | *96CTN0801714B* | 33400 |  |  | 19 | 9 | 35000 |  |  | 26800 | 76.57% | 1.9 | Both | 695.8333 | 2.7833 | HRCU-A-CB (Split System: Heat Pump with Remote Outdoor Unit-Air-Source) | Yes
215933503 | Central Heat Pump | TEMPSTAR | T5H3V36*K*AAA* |  |  | ESH5X42M12A*+WALLCON | *96CTN1202422B* | 33600 |  |  | 19 | 9 | 34600 |  |  | 26600 | 76.88% | 1.94 | Both | 700 | 2.8 | HRCU-A-CB (Split System: Heat Pump with Remote Outdoor Unit-Air-Source) | Yes
215683634 | Central Heat Pump | BRYANT HEATING AND COOLING SYSTEMS | 290VAN024**AA* |  |  | CAA**3017AM*+UI | 987MC42060C17*** | 23000 |  |  | 16.5 | 8.5 | 24000 |  |  | 16800 | 70% | 1.86 | Both | 479.1667 | 1.9167 | HRCU-A-CB (Split System: Heat Pump with Remote Outdoor Unit-Air-Source) | Yes
214056974 | Central Heat Pump | American Standard | 4TXD2036A10NU** | ASPEN |  | D(A,C,E)24A44+TDR |  | 23000 |  |  | 15.2 | 8.5 | 24000 |  |  | 21600 | 90% | 1.8 | Both | 479.1667 | 1.9167 | HRCU-A-C (Split System: Heat Pump with Remote Outdoor Unit with No Indoor Fan --Air Source) | N/A
215684066 | Central Heat Pump | BRYANT HEATING AND COOLING SYSTEMS | 290VAN036**AA* |  |  | CSAH*4212AM*+UI | 88*TB48070C17*** | 33800 |  |  | 16.5 | 8.5 | 35600 |  |  | 25400 | 71.35% | 1.78 | Both | 704.1667 | 2.8167 | HRCU-A-CB (Split System: Heat Pump with Remote Outdoor Unit-Air-Source) | Yes
215684086 | Central Heat Pump | BRYANT HEATING AND COOLING SYSTEMS | 290VAN036**AA* |  |  | CSAH*4212AM*+UI | 987MC42080C17*** | 33800 |  |  | 16.5 | 8.5 | 35800 |  |  | 25400 | 70.95% | 1.78 | Both | 704.1667 | 2.8167 | HRCU-A-CB (Split System: Heat Pump with Remote Outdoor Unit-Air-Source) | Yes
215941123 | Central Heat Pump | TEMPSTAR | T5H3V48*K*AAA* |  |  | EA*5X61M24A*+WALLCON | *97CTN1002122A* | 45500 |  |  | 21.5 | 9.5 | 48500 |  |  | 36800 | 75.88% | 2 | Both | 947.9167 | 3.7917 | HRCU-A-CB (Split System: Heat Pump with Remote Outdoor Unit-Air-Source) | Yes
214720141 | Central Heat Pump | FRASER-JOHNSTON | HH836E2S11 |  |  | CTU48C5XFS1+TXV | Z8ES100C20SMPS1 | 34400 |  |  | 19 | 9 | 32000 |  |  | 25400 | 79.38% | 2 | Both | 716.6667 | 2.8667 | HRCU-A-CB (Split System: Heat Pump with Remote Outdoor Unit-Air-Source) | Yes
214398496 | Central Heat Pump | COLEMAN | HH836E2S11 |  |  | CTF36C5CDS1+JMVT16CC2N1 |  | 34800 |  |  | 19 | 9 | 32200 |  |  | 25800 | 80.12% | 2 | Both | 725 | 2.9 | HRCU-A-CB (Split System: Heat Pump with Remote Outdoor Unit-Air-Source) | Both
214097721 | Central Heat Pump | FRIEDRICH | RD17AZ48AJ3N |  |  | TCFZ6024SEANM | FR951V1005A21UHU | 45500 |  |  | 16 | 8.1 | 45500 |  |  | 40500 | 89.01% | 2.1 | Both | 947.9167 | 3.7917 | HRCU-A-CB (Split System: Heat Pump with Remote Outdoor Unit-Air-Source) | Yes
215682363 | Central Heat Pump | CARRIER | 27VNA048A*030* |  |  | CVAVA6021XMA*+UI | 59TN7A100C21**22 | 48000 |  |  | 19 | 9 | 50000 |  |  | 36600 | 73.2% | 2 | Both | 1000 | 4 | HRCU-A-CB (Split System: Heat Pump with Remote Outdoor Unit-Air-Source) | N/A
214570535 | Central Heat Pump | KEEPRITE | CVH825GKA3* |  |  | EA*4X42L21A*+WALLCON | *97CMN0802120B* | 23800 |  |  | 16.5 | 8.1 | 21400 |  |  | 16600 | 77.57% | 1.96 | Both | 495.8333 | 1.9833 | HRCU-A-CB (Split System: Heat Pump with Remote Outdoor Unit-Air-Source) | N/A
215683883 | Central Heat Pump | CARRIER | 27VNA036A*030* |  |  | CAA**3717AM*+UI | 59MN7C080C17**14 | 33800 |  |  | 17.5 | 9 | 35800 |  |  | 25600 | 71.51% | 1.86 | Both | 704.1667 | 2.8167 | HRCU-A-CB (Split System: Heat Pump with Remote Outdoor Unit-Air-Source) | Yes
215669462 | Central Heat Pump | CARRIER | 27VNA036A*030* |  |  | CAA**6121AM*+UI | 58TN*B070C17**16 | 34600 |  |  | 18 | 9 | 34600 |  |  | 25000 | 72.25% | 1.9 | Both | 720.8333 | 2.8833 | HRCU-A-CB (Split System: Heat Pump with Remote Outdoor Unit-Air-Source) | Yes
211712534 | Central Heat Pump | GRANDAIRE | WDLCURAH30ABK |  |  | WLA*424CA* | WFAX080B048A* | 29600 |  |  | 15.2 | 8.1 | 33800 |  |  | 27400 | 81.07% | 1.78 | Both | 616.6667 | 2.4667 | HRCU-A-CB (Split System: Heat Pump with Remote Outdoor Unit-Air-Source) | N/A
214080675 | Central Heat Pump | ARMSTRONG AIR | 4SHP22LX124P-**A | ADP |  | H,A,DP15936 | A98USMV070B12 | 23800 |  |  | 21 | 8.5 | 22000 |  |  | 15400 | 70% | 1.92 | Both | 495.8333 | 1.9833 | HRCU-A-CB (Split System: Heat Pump with Remote Outdoor Unit-Air-Source) | N/A
214066603 | Central Heat Pump | RUSSELL | RD17AZ36AJ3N |  |  | TCFZ3621MTANM | S921V0855A21M4S | 34200 |  |  | 18 | 8.1 | 34200 |  |  | 29600 | 86.55% | 1.9 | Both | 712.5 | 2.85 | HRCU-A-CB (Split System: Heat Pump with Remote Outdoor Unit-Air-Source) | Yes
214066769 | Central Heat Pump | RUSSELL | RD17AZ36AJ3N |  |  | TCFZ3621MTANM | S802V0504A17UHS | 34200 |  |  | 18 | 8.1 | 34200 |  |  | 29800 | 87.13% | 1.9 | Both | 712.5 | 2.85 | HRCU-A-CB (Split System: Heat Pump with Remote Outdoor Unit-Air-Source) | Yes
215674042 | Central Heat Pump | KENMORE | (C,H,T)5H0V48*K*AAA* |  |  | EA*5X48M21A*+WALLCON | *80CTL0702120B* | 44000 |  |  | 17.5 | 9 | 48500 |  |  | 34200 | 70.52% | 2.06 | Both | 916.6667 | 3.6667 | HRCU-A-CB (Split System: Heat Pump with Remote Outdoor Unit-Air-Source) | N/A
215683651 | Central Heat Pump | CARRIER | 27VNA024A*030* |  |  | CAA**3617AM*+UI | 58TN*B070C17**16 | 23200 |  |  | 17 | 9 | 23600 |  |  | 16600 | 70.34% | 1.98 | Both | 483.3333 | 1.9333 | HRCU-A-CB (Split System: Heat Pump with Remote Outdoor Unit-Air-Source) | Yes
215940353 | Central Heat Pump | TEMPSTAR | T5H3V36*K*AAA* |  |  | EVM5X49M21A*+WALLCON | *80CSU0601716B* | 35600 |  |  | 22 | 8.5 | 38000 |  |  | 28600 | 75.26% | 2.02 | Both | 741.6667 | 2.9667 | HRCU-A-CB (Split System: Heat Pump with Remote Outdoor Unit-Air-Source) | Both
214394769 | Central Heat Pump | RUUD | RD17AZ60AJ3N | ASPEN |  | D(A,C,E)60D34+TDR | U802VA125524M | 52000 |  |  | 18.8 | 8.1 | 53500 |  |  | 49000 | 91.59% | 1.75 | Both | 1083.3333 | 4.3333 | HRCU-A-CB (Split System: Heat Pump with Remote Outdoor Unit-Air-Source) | N/A
215682532 | Central Heat Pump | TEMPSTAR | T5H0V48*K*AAA* |  |  | EVD5X61M24A*+WALLCON | *80CSU0802120B* | 49000 |  |  | 19 | 9 | 50000 |  |  | 36400 | 72.8% | 2.12 | Both | 1020.8333 | 4.0833 | HRCU-A-CB (Split System: Heat Pump with Remote Outdoor Unit-Air-Source) | N/A
215669880 | Central Heat Pump | ARCOAIRE | H5H0V36*K*AAA* |  |  | ESH5X36M12A*+WALLCON | *97CMN0802120B* | 33800 |  |  | 16.5 | 8.5 | 35800 |  |  | 25400 | 70.95% | 1.76 | Both | 704.1667 | 2.8167 | HRCU-A-CB (Split System: Heat Pump with Remote Outdoor Unit-Air-Source) | Yes
213077122 | Central Heat Pump | KEEPRITE | DLCURAH36ABK |  |  | EN(A,D,W)4X48L21** | *96VSN0802120B* | 35600 |  |  | 16.5 | 8.1 | 38500 |  |  | 34800 | 90.39% | 1.98 | Both | 741.6667 | 2.9667 | HRCU-A-CB (Split System: Heat Pump with Remote Outdoor Unit-Air-Source) | N/A
213078161 | Central Heat Pump | KEEPRITE | DLCURAH36ABK |  |  | EN(A,D,W)4X48L21** | *80MS(N,L)0701716A* | 35800 |  |  | 16.5 | 8.1 | 38500 |  |  | 35000 | 90.91% | 2 | Both | 745.8333 | 2.9833 | HRCU-A-CB (Split System: Heat Pump with Remote Outdoor Unit-Air-Source) | N/A
213078310 | Central Heat Pump | HEIL | DLCURAH36ABK |  |  | EA*4X42L21A* | *80MS(N,L)0901714A* | 35400 |  |  | 16.5 | 8.1 | 38500 |  |  | 35000 | 90.91% | 1.88 | Both | 737.5 | 2.95 | HRCU-A-CB (Split System: Heat Pump with Remote Outdoor Unit-Air-Source) | N/A
214389754 | Central Heat Pump | Liberty Heating & Air Conditioning | ASZS60361EA* |  |  | CA*EA4830*4A* | G*VC800805C*A* | 34200 |  |  | 17.5 | 8.6 | 34200 |  |  | 29000 | 84.8% | 2 | Both | 712.5 | 2.85 | HRCU-A-CB (Split System: Heat Pump with Remote Outdoor Unit-Air-Source) | N/A
214010081 | Central Heat Pump | MIDEA | MOVB-36HDN1-M20G |  |  | MC**3036CNTD | MGH96M080C4A | 33600 |  |  | 17.5 | 9 | 34200 |  |  | 24000 | 70.18% | 1.88 | Both | 700 | 2.8 | HRCU-A-CB (Split System: Heat Pump with Remote Outdoor Unit-Air-Source) | Yes
215669379 | Central Heat Pump | KEEPRITE | C5H0V36*K*AAA* |  |  | EA*5X60M24A*+WALLCON | *97CMN0802120B* | 34400 |  |  | 18 | 9 | 34200 |  |  | 24800 | 72.51% | 1.9 | Both | 716.6667 | 2.8667 | HRCU-A-CB (Split System: Heat Pump with Remote Outdoor Unit-Air-Source) | Yes
215669914 | Central Heat Pump | DAY & NIGHT | C5H0V36*K*AAA* |  |  | ESH5X36M12A*+WALLCON | *96CTN0601714B* | 33400 |  |  | 16 | 8.5 | 36000 |  |  | 25800 | 71.67% | 1.76 | Both | 695.8333 | 2.7833 | HRCU-A-CB (Split System: Heat Pump with Remote Outdoor Unit-Air-Source) | Yes
215670332 | Central Heat Pump | DAY & NIGHT | C5H0V36*K*AAA* |  |  | ESH5X48M12A*+WALLCON | *96CTN0401410B* | 32600 |  |  | 15.5 | 8.5 | 36000 |  |  | 25600 | 71.11% | 1.78 | Both | 679.1667 | 2.7167 | HRCU-A-CB (Split System: Heat Pump with Remote Outdoor Unit-Air-Source) | Yes
215670046 | Central Heat Pump | HEIL | H5H0V36*K*AAA* |  |  | ESH5X42M12A*+WALLCON | *97CMN0601714B* | 33600 |  |  | 16 | 8.5 | 35800 |  |  | 25600 | 71.51% | 1.76 | Both | 700 | 2.8 | HRCU-A-CB (Split System: Heat Pump with Remote Outdoor Unit-Air-Source) | Yes
215681679 | Central Heat Pump | DAY & NIGHT | C5H0V48*K*AAA* |  |  | ESH5X60M12A*+WALLCON | *80CSU0401712B* | 45500 |  |  | 16.5 | 8.5 | 48000 |  |  | 33800 | 70.42% | 2.08 | Both | 947.9167 | 3.7917 | HRCU-A-CB (Split System: Heat Pump with Remote Outdoor Unit-Air-Source) | N/A
215681779 | Central Heat Pump | DAY & NIGHT | C5H0V48*K*AAA* |  |  | EVM5X48M21A*+WALLCON | *80CSU0802120B* | 47000 |  |  | 18.5 | 9 | 50000 |  |  | 36200 | 72.4% | 2 | Both | 979.1667 | 3.9167 | HRCU-A-CB (Split System: Heat Pump with Remote Outdoor Unit-Air-Source) | N/A
213312035 | Central Heat Pump | BRYANT HEATING AND COOLING SYSTEMS | 38MURAQ36AB3* | ADP |  | PL36H***P449+CBPE3A* |  | 36000 |  |  | 16 | 8.1 | 38000 |  |  | 35000 | 92.11% | 1.82 | Both | 750 | 3 | HRCU-A-CB (Split System: Heat Pump with Remote Outdoor Unit-Air-Source) | N/A
215940705 | Central Heat Pump | BRYANT HEATING AND COOLING SYSTEMS | 293VAN036**AA* |  |  | CVAVA4224XMA*+UI | 987TA66100C21*** | 35600 |  |  | 22 | 8.5 | 38000 |  |  | 28400 | 74.74% | 2.04 | Both | 741.6667 | 2.9667 | HRCU-A-CB (Split System: Heat Pump with Remote Outdoor Unit-Air-Source) | Both
213078376 | Central Heat Pump | BRYANT HEATING AND COOLING SYSTEMS | 38MURAQ36AB3* |  |  | CNPV*4821AL* | 8(0,1)*SB42090M17*** | 36000 |  |  | 16.5 | 8.1 | 38500 |  |  | 35000 | 90.91% | 2 | Both | 750 | 3 | HRCU-A-CB (Split System: Heat Pump with Remote Outdoor Unit-Air-Source) | N/A
213078476 | Central Heat Pump | BRYANT HEATING AND COOLING SYSTEMS | 38MURAQ36AB3* |  |  | CNPV*4824AL* | 8(0,1)*SB48090M21*** | 35800 |  |  | 16.5 | 8.1 | 38500 |  |  | 34800 | 90.39% | 2 | Both | 745.8333 | 2.9833 | HRCU-A-CB (Split System: Heat Pump with Remote Outdoor Unit-Air-Source) | N/A
214731840 | Central Heat Pump | ECOER | EODA18H-4860BAA |  |  | GNC3036BPT | FG7SA-072C-T24B* | 33000 |  |  | 16.5 | 8.4 | 35000 |  |  | 27000 | 77.14% | 2.1 | Both | 687.5 | 2.75 | HRCU-A-CB (Split System: Heat Pump with Remote Outdoor Unit-Air-Source) | Both
213077474 | Central Heat Pump | CARRIER | 38MURAQ36AB3* |  |  | CAP**3621AL* | 59TP6C080V21**20 | 34800 |  |  | 16 | 8.1 | 38500 |  |  | 35200 | 91.43% | 1.82 | Both | 725 | 2.9 | HRCU-A-CB (Split System: Heat Pump with Remote Outdoor Unit-Air-Source) | N/A
213079495 | Central Heat Pump | CARRIER | 38MURAQ36AB3* |  |  | CNPV*4821AL* | 59SC2E060M17**14 | 35800 |  |  | 16 | 8.1 | 38500 |  |  | 35000 | 90.91% | 2 | Both | 745.8333 | 2.9833 | HRCU-A-CB (Split System: Heat Pump with Remote Outdoor Unit-Air-Source) | N/A
213078914 | Central Heat Pump | BRYANT HEATING AND COOLING SYSTEMS | 38MURAQ36AB3* |  |  | CNPV*4217AL* | 83*SB60100M21*** | 36000 |  |  | 15.5 | 8.1 | 39000 |  |  | 35200 | 90.26% | 1.96 | Both | 750 | 3 | HRCU-A-CB (Split System: Heat Pump with Remote Outdoor Unit-Air-Source) | N/A
213080016 | Central Heat Pump | BRYANT HEATING AND COOLING SYSTEMS | 38MURAQ36AB3* |  |  | CAP**3717AL* | 916SA48080M17*** | 35800 |  |  | 15.5 | 8.1 | 38500 |  |  | 35000 | 90.91% | 2 | Both | 745.8333 | 2.9833 | HRCU-A-CB (Split System: Heat Pump with Remote Outdoor Unit-Air-Source) | N/A
213080099 | Central Heat Pump | CARRIER | 38MURAQ36AB3* |  |  | CNPV*4217AL* | 59SC6A080M17**16 | 35600 |  |  | 15.5 | 8.1 | 38500 |  |  | 35200 | 91.43% | 1.94 | Both | 741.6667 | 2.9667 | HRCU-A-CB (Split System: Heat Pump with Remote Outdoor Unit-Air-Source) | N/A
215682698 | Central Heat Pump | COMFORTMAKER | C5H0V60*K*AAA* |  |  | EA*5X61M24A*+WALLCON | *97CTN1002122A* | 56000 |  |  | 18.5 | 9 | 60000 |  |  | 42000 | 70% | 2.02 | Both | 1166.6667 | 4.6667 | HRCU-A-CB (Split System: Heat Pump with Remote Outdoor Unit-Air-Source) | N/A
215682798 | Central Heat Pump | COMFORTMAKER | C5H0V60*K*AAA* |  |  | EVM5X60M21A*+WALLCON | *96CTN0802120B* | 56500 |  |  | 18 | 9 | 64000 |  |  | 45000 | 70.31% | 2.06 | Both | 1177.0833 | 4.7083 | HRCU-A-CB (Split System: Heat Pump with Remote Outdoor Unit-Air-Source) | N/A
215682449 | Central Heat Pump | DAY & NIGHT | C5H0V48*K*AAA* |  |  | EVD5X61M21A*+WALLCON | *80CSU0401712B* | 48500 |  |  | 19 | 9 | 50000 |  |  | 36800 | 73.6% | 2.12 | Both | 1010.4167 | 4.0417 | HRCU-A-CB (Split System: Heat Pump with Remote Outdoor Unit-Air-Source) | N/A
216374544 | Central Heat Pump | COLEMAN | HH824E2S11 |  |  | CTU30B5XCS1+TXV | Z9ET080B12SMPS1 | 23000 |  |  | 18 | 9.5 | 23000 |  |  | 18100 | 78.7% | 2 | Both | 479.1667 | 1.9167 | HRCU-A-CB (Split System: Heat Pump with Remote Outdoor Unit-Air-Source) | N/A
214574511 | Central Heat Pump | AIRQUEST | HVH837GKA2* |  |  | EN(A,D,W)4X42L21**+WALLCON | *80CTL0702120B* | 31800 |  |  | 17 | 8.1 | 33000 |  |  | 24600 | 74.55% | 1.88 | Both | 662.5 | 2.65 | HRCU-A-CB (Split System: Heat Pump with Remote Outdoor Unit-Air-Source) | N/A
212982146 | Central Heat Pump | PAYNE HEATING AND COOLING | 38MURAQ30AB3* |  |  | CAP**3721AL* | PG80MSUA36040B** | 30400 |  |  | 15.2 | 8.1 | 33400 |  |  | 26200 | 78.44% | 1.86 | Both | 633.3333 | 2.5333 | HRCU-A-CB (Split System: Heat Pump with Remote Outdoor Unit-Air-Source) | N/A
214570701 | Central Heat Pump | AIRQUEST | HVH825GKA3* |  |  | EA*4X48L21A*+WALLCON | *97CMN0602120B* | 24000 |  |  | 16.5 | 8.5 | 21000 |  |  | 16600 | 79.05% | 2 | Both | 500 | 2 | HRCU-A-CB (Split System: Heat Pump with Remote Outdoor Unit-Air-Source) | N/A
214573406 | Central Heat Pump | KENMORE | (C,H,T)VH837GKA** |  |  | EN(A,D,W)4X42L21**+WALLCON | *97CMN0602120B* | 31600 |  |  | 16.5 | 8.1 | 33200 |  |  | 24600 | 74.1% | 1.86 | Both | 658.3333 | 2.6333 | HRCU-A-CB (Split System: Heat Pump with Remote Outdoor Unit-Air-Source) | N/A
215940957 | Central Heat Pump | AIRQUEST | H5H3V48*K*AAA* |  |  | EA*5X48M21A*+WALLCON | *80CSU0601716B* | 43500 |  |  | 21 | 9.5 | 48000 |  |  | 36600 | 76.25% | 1.9 | Both | 906.25 | 3.625 | HRCU-A-CB (Split System: Heat Pump with Remote Outdoor Unit-Air-Source) | Yes
215933151 | Central Heat Pump | KEEPRITE | C5H3V36*K*AAA* |  |  | ESH5X36M12A*+WALLCON | *95CSU0802120B* | 33200 |  |  | 18.5 | 9 | 35000 |  |  | 26800 | 76.57% | 1.92 | Both | 691.6667 | 2.7667 | HRCU-A-CB (Split System: Heat Pump with Remote Outdoor Unit-Air-Source) | Yes
215940771 | Central Heat Pump | KEEPRITE | C5H3V36*K*AAA* |  |  | EVD5X49M24A*+WALLCON | *96CTN0802120B* | 35400 |  |  | 21.5 | 8.5 | 38000 |  |  | 28600 | 75.26% | 2.04 | Both | 737.5 | 2.95 | HRCU-A-CB (Split System: Heat Pump with Remote Outdoor Unit-Air-Source) | Both
215932650 | Central Heat Pump | DAY & NIGHT | C5H3V36*K*AAA* |  |  | EA*5X60M24A*+WALLCON | *96CTN1202422B* | 34000 |  |  | 20.5 | 9.5 | 34000 |  |  | 26000 | 76.47% | 2.06 | Both | 708.3333 | 2.8333 | HRCU-A-CB (Split System: Heat Pump with Remote Outdoor Unit-Air-Source) | Both
213080866 | Central Heat Pump | DAY & NIGHT | DLCURAH36ABK |  |  | EN(A,D,W)4X48L21** | *95MSU0802120A* | 35800 |  |  | 16.5 | 8.1 | 38500 |  |  | 35000 | 90.91% | 2 | Both | 745.8333 | 2.9833 | HRCU-A-CB (Split System: Heat Pump with Remote Outdoor Unit-Air-Source) | N/A
213079498 | Central Heat Pump | AIRQUEST | DLCURAH36ABK |  |  | EN(A,D,W)4X48L21** | *92MSN0601714A* | 35800 |  |  | 16 | 8.1 | 38500 |  |  | 35000 | 90.91% | 2 | Both | 745.8333 | 2.9833 | HRCU-A-CB (Split System: Heat Pump with Remote Outdoor Unit-Air-Source) | N/A
215932982 | Central Heat Pump | KENMORE | (C,H,T)5H3V36*K*AAA* |  |  | ESH5X24M12A*+WALLCON | *96CTN0401410B* | 31200 |  |  | 16 | 9 | 34800 |  |  | 26600 | 76.44% | 1.92 | Both | 650 | 2.6 | HRCU-A-CB (Split System: Heat Pump with Remote Outdoor Unit-Air-Source) | Yes
215933652 | Central Heat Pump | KENMORE | (C,H,T)5H3V36*K*AAA* |  |  | ESH5X48M12A*+WALLCON | *97CMN0602120B* | 33600 |  |  | 19 | 9 | 35200 |  |  | 27000 | 76.7% | 1.92 | Both | 700 | 2.8 | HRCU-A-CB (Split System: Heat Pump with Remote Outdoor Unit-Air-Source) | Yes
216411126 | Central Heat Pump | COLEMAN | HMH72B341 |  |  | XAHB36DBCN1 | Z9ET060B12SMPS1 | 33000 |  |  | 17 | 8.5 | 33400 |  |  | 23400 | 70.06% | 2 | Both | 687.5 | 2.75 | HRCU-A-CB (Split System: Heat Pump with Remote Outdoor Unit-Air-Source) | N/A
214396890 | Central Heat Pump | JOHNSON CONTROLS | HH836E2S11 |  |  | CTF36C5CDS1 | TL9E080C16UH11 | 33800 |  |  | 18 | 8.5 | 32000 |  |  | 26000 | 81.25% | 2 | Both | 704.1667 | 2.8167 | HRCU-A-CB (Split System: Heat Pump with Remote Outdoor Unit-Air-Source) | Yes
214421510 | Central Heat Pump | JOHNSON CONTROLS | HH836E2S11 |  |  | CTF36B5CDS1+JMET12BS2N1 |  | 34200 |  |  | 19 | 9 | 31600 |  |  | 25800 | 81.65% | 2 | Both | 712.5 | 2.85 | HRCU-A-CB (Split System: Heat Pump with Remote Outdoor Unit-Air-Source) | Both
214397474 | Central Heat Pump | COLEMAN | HH860E2S11 |  |  | CTM60C5CGS1 | TM9V100C20MP12 | 44000 |  |  | 18 | 9 | 44500 |  |  | 33600 | 75.51% | 2 | Both | 916.6667 | 3.6667 | HRCU-A-CB (Split System: Heat Pump with Remote Outdoor Unit-Air-Source) | Both
214574076 | Central Heat Pump | KENMORE | (C,H,T)VH837GKA2* |  |  | EA*4X60L24A*+WALLCON | *97CMN0802120B* | 32800 |  |  | 17.5 | 8.5 | 31600 |  |  | 24800 | 78.48% | 2 | Both | 683.3333 | 2.7333 | HRCU-A-CB (Split System: Heat Pump with Remote Outdoor Unit-Air-Source) | N/A
214395788 | Central Heat Pump | YORK | HH860E2S11 |  |  | CTM60C5CHS1 | TM8V100C20MP12 | 53500 |  |  | 19 | 9 | 54000 |  |  | 39000 | 72.22% | 2 | Both | 1114.5833 | 4.4583 | HRCU-A-CB (Split System: Heat Pump with Remote Outdoor Unit-Air-Source) | Yes
215681596 | Central Heat Pump | AIRQUEST | H5H0V48*K*AAA* |  |  | ESH5X48M12A*+WALLCON | *80CSU0601716B* | 45000 |  |  | 16 | 8.5 | 49000 |  |  | 34400 | 70.2% | 2.04 | Both | 937.5 | 3.75 | HRCU-A-CB (Split System: Heat Pump with Remote Outdoor Unit-Air-Source) | N/A
214396037 | Central Heat Pump | YORK | HH836E2S11 |  |  | CTF48C5CFS1 | Y81E120C20SMPS1 | 34200 |  |  | 19 | 9 | 32000 |  |  | 25400 | 79.38% | 2 | Both | 712.5 | 2.85 | HRCU-A-CB (Split System: Heat Pump with Remote Outdoor Unit-Air-Source) | Yes
214396123 | Central Heat Pump | YORK | HH836E2S11 |  |  | CTF36B5CDS1 | TM9Y060B12MP11 | 33200 |  |  | 18 | 8.5 | 31200 |  |  | 25600 | 82.05% | 2 | Both | 691.6667 | 2.7667 | HRCU-A-CB (Split System: Heat Pump with Remote Outdoor Unit-Air-Source) | Yes
216374627 | Central Heat Pump | LUXAIRE | HH836E2S11 |  |  | CTF36C5CDS1 | Z9ET100C16SMPS1 | 33000 |  |  | 18 | 8.5 | 30200 |  |  | 23000 | 76.16% | 2 | Both | 687.5 | 2.75 | HRCU-A-CB (Split System: Heat Pump with Remote Outdoor Unit-Air-Source) | N/A
214396306 | Central Heat Pump | LUXAIRE | HH860E2S11 |  |  | CTF60C5CHS1 | TP9C100C20MP13 | 53000 |  |  | 19 | 8.5 | 53500 |  |  | 38500 | 71.96% | 2 | Both | 1104.1667 | 4.4167 | HRCU-A-CB (Split System: Heat Pump with Remote Outdoor Unit-Air-Source) | Yes
216374527 | Central Heat Pump | YORK | HH860E2S11 |  |  | CTF60D5CGS1 | Y92E120D20SMPS1 | 44500 |  |  | 17 | 9 | 45000 |  |  | 32600 | 72.44% | 2 | Both | 927.0833 | 3.7083 | HRCU-A-CB (Split System: Heat Pump with Remote Outdoor Unit-Air-Source) | N/A
215682111 | Central Heat Pump | KENMORE | (C,H,T)5H0V48*K*AAA* |  |  | EVD5X48M21A*+WALLCON | *80CSU0401712B* | 47000 |  |  | 18 | 9 | 50000 |  |  | 36400 | 72.8% | 2.02 | Both | 979.1667 | 3.9167 | HRCU-A-CB (Split System: Heat Pump with Remote Outdoor Unit-Air-Source) | N/A
215682131 | Central Heat Pump | KENMORE | (C,H,T)5H0V48*K*AAA* |  |  | EVD5X48M21A*+WALLCON | *80CSU0802120B* | 47000 |  |  | 18.5 | 9 | 50000 |  |  | 36200 | 72.4% | 2.02 | Both | 979.1667 | 3.9167 | HRCU-A-CB (Split System: Heat Pump with Remote Outdoor Unit-Air-Source) | N/A
214862365 | Central Heat Pump | BRYANT HEATING AND COOLING SYSTEMS | 288BNV037*0**A* | ADP |  | H,PG83936 | 987MC60060C21*** | 32200 |  |  | 18 | 8.5 | 30400 |  |  | 24600 | 80.92% | 1.98 | Both | 670.8333 | 2.6833 | HRCU-A-CB (Split System: Heat Pump with Remote Outdoor Unit-Air-Source) | N/A
214421490 | Central Heat Pump | TRANE | 4TWV8X60A1 | ADP |  | V,T60H245P189+P0V0D000M50SC+RP |  | 53500 |  |  | 18 | 8.2 | 49500 |  |  | 38500 | 77.78% | 1.75 | Both | 1114.5833 | 4.4583 | HRCU-A-CB (Split System: Heat Pump with Remote Outdoor Unit-Air-Source) | N/A
214862299 | Central Heat Pump | BRYANT HEATING AND COOLING SYSTEMS | 288BNV025*0**C* | ADP |  | H,PG48936 | 987MC42060C17*** | 24000 |  |  | 16 | 8.1 | 19800 |  |  | 16300 | 82.32% | 2 | Both | 500 | 2 | HRCU-A-CB (Split System: Heat Pump with Remote Outdoor Unit-Air-Source) | N/A
214396120 | Central Heat Pump | YORK | HH836E2S11 |  |  | CTM36C5CDS1 | TM8E100C20MP11 | 34600 |  |  | 17 | 8.5 | 32600 |  |  | 26800 | 82.21% | 2 | Both | 720.8333 | 2.8833 | HRCU-A-CB (Split System: Heat Pump with Remote Outdoor Unit-Air-Source) | Yes
214396873 | Central Heat Pump | LUXAIRE | HH836E2S11 |  |  | CTM36C5CDS1 | TPLC080C16MP13 | 34000 |  |  | 18 | 8.5 | 32000 |  |  | 26200 | 81.88% | 2 | Both | 708.3333 | 2.8333 | HRCU-A-CB (Split System: Heat Pump with Remote Outdoor Unit-Air-Source) | Yes
214385844 | Central Heat Pump | COMFORTMAKER | DLCURAH18ABK | ADP |  | H,YA10936+TD |  | 18000 |  |  | 16 | 9.15 | 17300 |  |  | 14600 | 84.39% | 2.14 | Both | 375 | 1.5 | HRCU-A-C (Split System: Heat Pump with Remote Outdoor Unit with No Indoor Fan --Air Source) | N/A
214242349 | Central Heat Pump | ARCOAIRE | HVH825GKA3* |  |  | EN(A,D)4X48L24**+WALLCON | *80CTL1352422B* | 24200 |  |  | 17 | 8.1 | 21200 |  |  | 16600 | 78.3% | 2 | Both | 504.1667 | 2.0167 | HRCU-A-CB (Split System: Heat Pump with Remote Outdoor Unit-Air-Source) | N/A
214336724 | Central Heat Pump | RHEEM | RD17AZ48AJ3N | ASPEN |  | D(A,C,E)60C44+TDR | R951V1005A21UHU | 45500 |  |  | 15.2 | 8.1 | 45500 |  |  | 34200 | 75.16% | 3.04 | Both | 947.9167 | 3.7917 | HRCU-A-CB (Split System: Heat Pump with Remote Outdoor Unit-Air-Source) | N/A
215430822 | Central Heat Pump | LUXAIRE | HH824E2S11 | ADP |  | H,YG80(1,2)36+TXV | TM9V060B12MP12 | 23000 |  |  | 18 | 9 | 21400 |  |  | 17200 | 80.37% | 2 | Both | 479.1667 | 1.9167 | HRCU-A-CB (Split System: Heat Pump with Remote Outdoor Unit-Air-Source) | N/A
215870930 | Central Heat Pump | YORK | HH824E2S11 | ADP |  | CX360B*35+TXV | Y91E060B12SMPS1 | 23000 |  |  | 17 | 9 | 21400 |  |  | 18200 | 85.05% | 2 | Both | 479.1667 | 1.9167 | HRCU-A-CB (Split System: Heat Pump with Remote Outdoor Unit-Air-Source) | N/A
214396724 | Central Heat Pump | LUXAIRE | HH824E2S11 |  |  | CTM30B5ACS1 | LP9C060B12MP13 | 23000 |  |  | 17 | 9.5 | 23000 |  |  | 18000 | 78.26% | 2 | Both | 479.1667 | 1.9167 | HRCU-A-CB (Split System: Heat Pump with Remote Outdoor Unit-Air-Source) | Both
213350137 | Central Heat Pump | YORK | HMH72B341 | ASPEN |  | D(A,C,E)36B34+TDR | Y81E080C20LMPS1 | 32000 |  |  | 18 | 8.5 | 33400 |  |  | 28400 | 85.03% | 2.71 | Both | 666.6667 | 2.6667 | HRCU-A-CB (Split System: Heat Pump with Remote Outdoor Unit-Air-Source) | N/A
212626741 | Central Heat Pump | COLEMAN | HMH72B341 | ASPEN |  | D(A,C,E)42D26+TDR | TM9Y100C16MP11 | 32000 |  |  | 18 | 8.4 | 33800 |  |  | 28600 | 84.62% | 2.7 | Both | 666.6667 | 2.6667 | HRCU-A-CB (Split System: Heat Pump with Remote Outdoor Unit-Air-Source) | N/A
212626841 | Central Heat Pump | COLEMAN | HMH72B341 | ASPEN |  | D(A,C,E)36C36+TDR | TM9E080B12MP12 | 32600 |  |  | 17.5 | 8.5 | 33800 |  |  | 27400 | 81.07% | 2.65 | Both | 679.1667 | 2.7167 | HRCU-A-CB (Split System: Heat Pump with Remote Outdoor Unit-Air-Source) | N/A
213281066 | Central Heat Pump | GREE | FLEXX36HP230V1AO | ADP |  | PL36H***P219+AEFE3A* |  | 23400 |  |  | 16 | 9 | 22400 |  |  | 21600 | 96.43% | 1.8 | Both | 487.5 | 1.95 | HRCU-A-CB (Split System: Heat Pump with Remote Outdoor Unit-Air-Source) | N/A
213771510 | Central Heat Pump | COMFORTMAKER | CVH825GKA2* |  |  | EA*4X43L21A*+WALLCON | *97CMN0801714B* | 24400 |  |  | 16.5 | 8.1 | 21200 |  |  | 16700 | 78.77% | 2.02 | Both | 508.3333 | 2.0333 | HRCU-A-CB (Split System: Heat Pump with Remote Outdoor Unit-Air-Source) | N/A
215223257 | Central Heat Pump | COMFORTMAKER | DLCURAH30ABK | ADP |  | H,GG33936+TD |  | 29400 |  |  | 15.2 | 9.35 | 31200 |  |  | 26600 | 85.26% | 1.8 | Both | 612.5 | 2.45 | HRCU-A-C (Split System: Heat Pump with Remote Outdoor Unit with No Indoor Fan --Air Source) | N/A
216056723 | Central Heat Pump | YORK | HH860E2S11 | ASPEN |  | C(A,C,D,E)48A3K+TDR | TM8E120C20MP11 | 41000 |  |  | 16.5 | 8.1 | 46000 |  |  | 35000 | 76.09% | 2 | Both | 854.1667 | 3.4167 | HRCU-A-CB (Split System: Heat Pump with Remote Outdoor Unit-Air-Source) | N/A
214398012 | Central Heat Pump | COLEMAN | HH860E2S11 |  |  | CTF60C5CHS1 | TM8E080C20MP11 | 53500 |  |  | 19 | 8.5 | 55000 |  |  | 39000 | 70.91% | 2 | Both | 1114.5833 | 4.4583 | HRCU-A-CB (Split System: Heat Pump with Remote Outdoor Unit-Air-Source) | Yes
214242166 | Central Heat Pump | BRYANT HEATING AND COOLING SYSTEMS | 288BNV025*0**C* |  |  | CNPV*4221AL*+UI | 987MC66100C21*** | 23800 |  |  | 16.5 | 8.1 | 21400 |  |  | 16600 | 77.57% | 1.96 | Both | 495.8333 | 1.9833 | HRCU-A-CB (Split System: Heat Pump with Remote Outdoor Unit-Air-Source) | N/A
214862382 | Central Heat Pump | BRYANT HEATING AND COOLING SYSTEMS | 288BNV037*0**A* | ADP |  | H,PE9J936 | 987MC66120C24*** | 30800 |  |  | 18 | 8.1 | 30600 |  |  | 24400 | 79.74% | 1.98 | Both | 641.6667 | 2.5667 | HRCU-A-CB (Split System: Heat Pump with Remote Outdoor Unit-Air-Source) | N/A
211750035 | Central Heat Pump | GREE | FLEXX60HP230V1AO | ADP |  | *E50960+TD |  | 50500 |  |  | 15.2 | 8.4 | 51000 |  |  | 36800 | 72.16% | 1.78 | Both | 1052.0833 | 4.2083 | HRCU-A-C (Split System: Heat Pump with Remote Outdoor Unit with No Indoor Fan --Air Source) | N/A
214239358 | Central Heat Pump | COMFORTMAKER | CVH837GKA2* |  |  | EN(A,D,W)4X60L24**+WALLCON | *80CTL0902120B* | 32800 |  |  | 17.5 | 8.1 | 32200 |  |  | 24600 | 76.4% | 1.96 | Both | 683.3333 | 2.7333 | HRCU-A-CB (Split System: Heat Pump with Remote Outdoor Unit-Air-Source) | No
213061682 | Central Heat Pump | NAPOLEON | WSEHV2436RA1-N |  |  | WPCCA36 |  | 32000 |  |  | 15.2 | 8.5 | 34000 |  |  | 24000 | 70.59% | 1.8 | Both | 666.6667 | 2.6667 | HRCU-A-C (Split System: Heat Pump with Remote Outdoor Unit with No Indoor Fan --Air Source) | N/A
214239040 | Central Heat Pump | KEEPRITE | CVH837GKA2* |  |  | END4X42L17**+WALLCON | *96CTN0801714B* | 32000 |  |  | 16.5 | 8.1 | 33000 |  |  | 24800 | 75.15% | 1.9 | Both | 666.6667 | 2.6667 | HRCU-A-CB (Split System: Heat Pump with Remote Outdoor Unit-Air-Source) | N/A
216056205 | Central Heat Pump | YORK | HH824E2S11 | ASPEN |  | C(A,C,D,E)24D2K+TDR | TM9V080B12MP12 | 21000 |  |  | 17 | 8.5 | 22800 |  |  | 18300 | 80.26% | 2 | Both | 437.5 | 1.75 | HRCU-A-CB (Split System: Heat Pump with Remote Outdoor Unit-Air-Source) | N/A
216054917 | Central Heat Pump | LUXAIRE | HH824E2S11 | ASPEN |  | D(A,C,E)36A4K+TDR | TP9C060B12MP13 | 22600 |  |  | 17 | 8.5 | 22800 |  |  | 18000 | 78.95% | 2 | Both | 470.8333 | 1.8833 | HRCU-A-CB (Split System: Heat Pump with Remote Outdoor Unit-Air-Source) | N/A
216054934 | Central Heat Pump | LUXAIRE | HH824E2S11 | ASPEN |  | D(A,C,E)36A3K+TDR | Z8ES040A12SMPS1 | 20600 |  |  | 17.5 | 9 | 22600 |  |  | 18100 | 80.09% | 2 | Both | 429.1667 | 1.7167 | HRCU-A-CB (Split System: Heat Pump with Remote Outdoor Unit-Air-Source) | N/A
216054602 | Central Heat Pump | COLEMAN | HH824E2S11 | ASPEN |  | D(A,C,E)24B3K+TDR | TM9Y080B12MP11 | 22000 |  |  | 17 | 8.5 | 22600 |  |  | 18500 | 81.86% | 2 | Both | 458.3333 | 1.8333 | HRCU-A-CB (Split System: Heat Pump with Remote Outdoor Unit-Air-Source) | N/A
215683030 | Central Heat Pump | KEEPRITE | C5H0V60*K*AAA* |  |  | EVD5X60M21A*+WALLCON | *80CSU1002120B* | 57000 |  |  | 18 | 9 | 63500 |  |  | 44500 | 70.08% | 2.08 | Both | 1187.5 | 4.75 | HRCU-A-CB (Split System: Heat Pump with Remote Outdoor Unit-Air-Source) | N/A
215934253 | Central Heat Pump | TEMPSTAR | T5H3V48*K*AAA* |  |  | EA*5X61M21A*+WALLCON | *97CMN0801714B* | 44500 |  |  | 20.5 | 9.5 | 49000 |  |  | 36600 | 74.69% | 2 | Both | 927.0833 | 3.7083 | HRCU-A-CB (Split System: Heat Pump with Remote Outdoor Unit-Air-Source) | Yes
214861549 | Central Heat Pump | MDV | MOE30-60HFN10-M3X |  |  | MVBC-60HWFN10-MD3E |  | 54000 |  |  | 16 | 9 | 56000 |  |  | 52000 | 92.86% | 1.8 | Both | 1125 | 4.5 | HRCU-A-CB (Split System: Heat Pump with Remote Outdoor Unit-Air-Source) | Yes
214239893 | Central Heat Pump | CARRIER | 25VNA837A*030* |  |  | CNPV*4821AL*+UI | 59CU5B060C17**16 | 32200 |  |  | 17 | 8.1 | 33000 |  |  | 24800 | 75.15% | 1.92 | Both | 670.8333 | 2.6833 | HRCU-A-CB (Split System: Heat Pump with Remote Outdoor Unit-Air-Source) | N/A
213607812 | Central Heat Pump | BRYANT HEATING AND COOLING SYSTEMS | 38MURAQ60AB3* |  |  | FG4ANBD60L* |  | 55000 |  |  | 15.2 | 8.1 | 52500 |  |  | 48000 | 91.43% | 1.84 | Both | 1145.8333 | 4.5833 | HRCU-A-CB (Split System: Heat Pump with Remote Outdoor Unit-Air-Source) | N/A
215935624 | Central Heat Pump | CARRIER | 27VNA336A*030* |  |  | CVAVA3621XMA*+UI | 58TN*B070C17**16 | 34200 |  |  | 20.5 | 8.5 | 39000 |  |  | 28400 | 72.82% | 2.02 | Both | 712.5 | 2.85 | HRCU-A-CB (Split System: Heat Pump with Remote Outdoor Unit-Air-Source) | Yes
215935776 | Central Heat Pump | HEIL | H5H3V36*K*AAA* |  |  | EVD5X36M21A*+WALLCON | *96CTN1002122B* | 34400 |  |  | 21 | 8.5 | 38500 |  |  | 28000 | 72.73% | 2.06 | Both | 716.6667 | 2.8667 | HRCU-A-CB (Split System: Heat Pump with Remote Outdoor Unit-Air-Source) | Both
215934688 | Central Heat Pump | ARCOAIRE | H5H3V36*K*AAA* |  |  | EVM5X32M17A*+WALLCON | *97CMN0601714B* | 35000 |  |  | 21 | 8.5 | 38000 |  |  | 28000 | 73.68% | 2.06 | Both | 729.1667 | 2.9167 | HRCU-A-CB (Split System: Heat Pump with Remote Outdoor Unit-Air-Source) | Yes
214331612 | Central Heat Pump | TCL | TCU-36D7HEWA/DV2O |  |  | TCE-3036D6HWA/DVOE(02)+DK |  | 31000 |  |  | 15.2 | 8.5 | 33600 |  |  | 23600 | 70.24% | 1.9 | Both | 645.8333 | 2.5833 | HRCU-A-C (Split System: Heat Pump with Remote Outdoor Unit with No Indoor Fan --Air Source) | N/A
215678287 | Central Heat Pump | ARCOAIRE | H5H0V24*K*AAA* |  |  | EA*5X30M17A*+WALLCON | *97CTN0601716A* | 23000 |  |  | 16.5 | 9 | 24000 |  |  | 16800 | 70% | 1.86 | Both | 479.1667 | 1.9167 | HRCU-A-CB (Split System: Heat Pump with Remote Outdoor Unit-Air-Source) | Yes
215935006 | Central Heat Pump | HEIL | H5H3V36*K*AAA* |  |  | EVM5X49M21A*+WALLCON | *80CTL0701716B* | 35400 |  |  | 21.5 | 8.5 | 38500 |  |  | 29000 | 75.32% | 2.02 | Both | 737.5 | 2.95 | HRCU-A-CB (Split System: Heat Pump with Remote Outdoor Unit-Air-Source) | Both
213352479 | Central Heat Pump | GE Appliances | AUH4860ZGDA* | ADP |  | PL60H210P529+AEFE5* |  | 54000 |  |  | 15.5 | 9 | 52000 |  |  | 40500 | 77.88% | 1.8 | Both | 1125 | 4.5 | HRCU-A-CB (Split System: Heat Pump with Remote Outdoor Unit-Air-Source) | N/A
213369659 | Central Heat Pump | GE Appliances | AUH4860ZGDA* | ADP |  | *E51948+TD |  | 47000 |  |  | 15.2 | 8.45 | 46000 |  |  | 33200 | 72.17% | 1.78 | Both | 979.1667 | 3.9167 | HRCU-A-C (Split System: Heat Pump with Remote Outdoor Unit with No Indoor Fan --Air Source) | N/A
215667521 | Central Heat Pump | TEMPSTAR | T5H0V24*K*AAA* |  |  | EA*5X30M17A*+WALLCON | *96CTN0401410B* | 22600 |  |  | 15.5 | 8.5 | 24400 |  |  | 17100 | 70.08% | 1.84 | Both | 470.8333 | 1.8833 | HRCU-A-CB (Split System: Heat Pump with Remote Outdoor Unit-Air-Source) | Yes
215935375 | Central Heat Pump | BRYANT HEATING AND COOLING SYSTEMS | 293VAN036**AA* |  |  | CVAMA6024XMA*+UI | 935CB60080C21*** | 35400 |  |  | 21.5 | 8.5 | 38000 |  |  | 28600 | 75.26% | 2.04 | Both | 737.5 | 2.95 | HRCU-A-CB (Split System: Heat Pump with Remote Outdoor Unit-Air-Source) | Both
215677434 | Central Heat Pump | BRYANT HEATING AND COOLING SYSTEMS | 290VAN060**AA* |  |  | CVAVA6024XMA*+UI | 83*CA60100C21*** | 56500 |  |  | 18 | 9 | 63000 |  |  | 44500 | 70.63% | 2.08 | Both | 1177.0833 | 4.7083 | HRCU-A-CB (Split System: Heat Pump with Remote Outdoor Unit-Air-Source) | N/A
215675894 | Central Heat Pump | BRYANT HEATING AND COOLING SYSTEMS | 290VAN048**AA* |  |  | CVAMA6024XMA*+UI | 88*TB66135C24*** | 48000 |  |  | 19 | 9 | 50000 |  |  | 36400 | 72.8% | 2 | Both | 1000 | 4 | HRCU-A-CB (Split System: Heat Pump with Remote Outdoor Unit-Air-Source) | N/A
215675994 | Central Heat Pump | BRYANT HEATING AND COOLING SYSTEMS | 290VAN048**AA* |  |  | CVAMA6124XMA*+UI | 88*TB60110C21*** | 48500 |  |  | 19.5 | 9.5 | 50000 |  |  | 36600 | 73.2% | 2.1 | Both | 1010.4167 | 4.0417 | HRCU-A-CB (Split System: Heat Pump with Remote Outdoor Unit-Air-Source) | N/A
214595069 | Central Heat Pump | COLEMAN | HH836E2S11 |  |  | CTM48C5CFS1 | Z8ES120C20SMPS1 | 34200 |  |  | 19 | 9 | 32000 |  |  | 25400 | 79.38% | 2 | Both | 712.5 | 2.85 | HRCU-A-CB (Split System: Heat Pump with Remote Outdoor Unit-Air-Source) | Yes
214328320 | Central Heat Pump | NAPOLEON | WSEHV2436RA1-N | ADP |  | H,A,DG34936 | WUV060T3AA | 22000 |  |  | 17 | 8.5 | 23400 |  |  | 17100 | 73.08% | 1.8 | Both | 458.3333 | 1.8333 | HRCU-A-CB (Split System: Heat Pump with Remote Outdoor Unit-Air-Source) | N/A
215389829 | Central Heat Pump | ECOER | EODA18H-4860B | ADP |  | M48E599+TD |  | 40500 |  |  | 15.2 | 8.5 | 41000 |  |  | 32000 | 78.05% | 1.9 | Both | 843.75 | 3.375 | HRCU-A-C (Split System: Heat Pump with Remote Outdoor Unit with No Indoor Fan --Air Source) | N/A
214066838 | Central Heat Pump | FRIEDRICH | RD17AZ36AJ3N |  |  | TCFZ3621MTANM | FR802V0754A17UHN | 34200 |  |  | 18 | 8.1 | 34200 |  |  | 29400 | 85.96% | 2 | Both | 712.5 | 2.85 | HRCU-A-CB (Split System: Heat Pump with Remote Outdoor Unit-Air-Source) | Yes
214606516 | Central Heat Pump | JOHNSON CONTROLS | HH836E2S11 |  |  | CTM36B5CDS1 |  | 32800 |  |  | 15.2 | 8.1 | 31000 |  |  | 22600 | 72.9% | 2 | Both | 683.3333 | 2.7333 | HRCU-A-C (Split System: Heat Pump with Remote Outdoor Unit with No Indoor Fan --Air Source) | N/A
214240042 | Central Heat Pump | TEMPSTAR | TVH837GKA** |  |  | EN(A,D,W)4X60L24**+WALLCON | *80CTL0902120B* | 32800 |  |  | 17.5 | 8.1 | 32200 |  |  | 24600 | 76.4% | 1.96 | Both | 683.3333 | 2.7333 | HRCU-A-CB (Split System: Heat Pump with Remote Outdoor Unit-Air-Source) | No
214240062 | Central Heat Pump | TEMPSTAR | TVH837GKA** |  |  | EN(A,D,W)4X60L24**+WALLCON | *80CTL1352422B* | 32800 |  |  | 17.5 | 8.1 | 32200 |  |  | 24600 | 76.4% | 1.96 | Both | 683.3333 | 2.7333 | HRCU-A-CB (Split System: Heat Pump with Remote Outdoor Unit-Air-Source) | No
215667856 | Central Heat Pump | DAY & NIGHT | C5H0V24*K*AAA* |  |  | EA*5X37M21A*+WALLCON | *80CTL0901716B* | 24000 |  |  | 17.5 | 9 | 23200 |  |  | 16300 | 70.26% | 2.02 | Both | 500 | 2 | HRCU-A-CB (Split System: Heat Pump with Remote Outdoor Unit-Air-Source) | Yes
215678370 | Central Heat Pump | KEEPRITE | C5H0V24*K*AAA* |  |  | EA*5X37M17A*+WALLCON | *97CTN0601716A* | 23600 |  |  | 16.5 | 9 | 23600 |  |  | 16600 | 70.34% | 1.98 | Both | 491.6667 | 1.9667 | HRCU-A-CB (Split System: Heat Pump with Remote Outdoor Unit-Air-Source) | Yes
214241834 | Central Heat Pump | TEMPSTAR | TVH825GKA3* |  |  | EN(A,D,W)4X36L17**+WALLCON | *97CMN0801714B* | 23400 |  |  | 16.5 | 8.1 | 21600 |  |  | 16700 | 77.31% | 1.9 | Both | 487.5 | 1.95 | HRCU-A-CB (Split System: Heat Pump with Remote Outdoor Unit-Air-Source) | N/A
214396641 | Central Heat Pump | FRASER-JOHNSTON | HH860E2S11 |  |  | CTM60C5CGS1 | TMLV100C16MP12 | 44000 |  |  | 18 | 9 | 44500 |  |  | 33600 | 75.51% | 2 | Both | 916.6667 | 3.6667 | HRCU-A-CB (Split System: Heat Pump with Remote Outdoor Unit-Air-Source) | Both
213372381 | Central Heat Pump | RUUD | UP18AZ36AJVC |  |  | RCFZ6021SEAAM | R951V0403A17UHU | 34200 |  |  | 19 | 8.5 | 34200 |  |  | 43000 | 125.7% | 2.2 | Both | 712.5 | 2.85 | HRCU-A-CB (Split System: Heat Pump with Remote Outdoor Unit-Air-Source) | No
214595902 | Central Heat Pump | CARRIER | 38MURAQ30AB3 | ADP |  | H,PG8J936+TD |  | 29800 |  |  | 15.2 | 9.5 | 31400 |  |  | 26600 | 84.71% | 1.82 | Both | 620.8333 | 2.4833 | HRCU-A-C (Split System: Heat Pump with Remote Outdoor Unit with No Indoor Fan --Air Source) | N/A
213607646 | Central Heat Pump | BRYANT HEATING AND COOLING SYSTEMS | 38MURAQ24AB3* |  |  | FT4BNXB24L* |  | 24600 |  |  | 17 | 9.5 | 26000 |  |  | 22200 | 85.38% | 1.84 | Both | 512.5 | 2.05 | HRCU-A-CB (Split System: Heat Pump with Remote Outdoor Unit-Air-Source) | N/A
213607629 | Central Heat Pump | CARRIER | 38MURAQ24AB3* |  |  | FT4BN(B,X)C36L* |  | 24600 |  |  | 17.5 | 9 | 25800 |  |  | 22400 | 86.82% | 1.86 | Both | 512.5 | 2.05 | HRCU-A-CB (Split System: Heat Pump with Remote Outdoor Unit-Air-Source) | N/A
213607795 | Central Heat Pump | CARRIER | 38MURAQ48AB3* |  |  | FG4ANBD60L* |  | 48500 |  |  | 17 | 8.5 | 48500 |  |  | 34000 | 70.1% | 2.02 | Both | 1010.4167 | 4.0417 | HRCU-A-CB (Split System: Heat Pump with Remote Outdoor Unit-Air-Source) | N/A
214063944 | Central Heat Pump | BOSCH | BOVA-60HDN1-M20G | ASPEN |  | D(A,C,E)48D44+TDR | BGH96M120D5A | 44500 |  |  | 17.5 | 9 | 47000 |  |  | 38500 | 81.91% | 2.32 | Both | 927.0833 | 3.7083 | HRCU-A-CB (Split System: Heat Pump with Remote Outdoor Unit-Air-Source) | N/A
214610240 | Central Heat Pump | GREE | GUD24W2/NHE-D(U) |  |  | GUD24AH2/E-D(U) |  | 24000 |  |  | 16 | 9.5 | 24000 |  |  | 24000 | 100% | 1.8 | Both | 500 | 2 | HRCU-A-CB (Split System: Heat Pump with Remote Outdoor Unit-Air-Source) | Yes
213770743 | Central Heat Pump | KENMORE | (C,H,T)VH825GKA2* |  |  | EA*4X30L17A*+WALLCON | *80CTL0901716B* | 23600 |  |  | 16.5 | 8.1 | 21400 |  |  | 16700 | 78.04% | 1.92 | Both | 491.6667 | 1.9667 | HRCU-A-CB (Split System: Heat Pump with Remote Outdoor Unit-Air-Source) | N/A
213770823 | Central Heat Pump | KENMORE | (C,H,T)VH825GKA2* |  |  | EA*4X36L17A*+WALLCON | *80CTL0701412B* | 23600 |  |  | 16.5 | 8.1 | 21400 |  |  | 16700 | 78.04% | 1.94 | Both | 491.6667 | 1.9667 | HRCU-A-CB (Split System: Heat Pump with Remote Outdoor Unit-Air-Source) | N/A
215935959 | Central Heat Pump | COMFORTMAKER | C5H3V36*K*AAA* |  |  | EVD5X42M21A*+WALLCON | *80CSU0601716A* | 34400 |  |  | 21 | 8.5 | 38500 |  |  | 28200 | 73.25% | 2.04 | Both | 716.6667 | 2.8667 | HRCU-A-CB (Split System: Heat Pump with Remote Outdoor Unit-Air-Source) | Both
215678204 | Central Heat Pump | BRYANT HEATING AND COOLING SYSTEMS | 290VAN024**AA* |  |  | CAA**2417AM*+UI | 987TA42060C17*** | 22800 |  |  | 16.5 | 9 | 24000 |  |  | 16900 | 70.42% | 1.94 | Both | 475 | 1.9 | HRCU-A-CB (Split System: Heat Pump with Remote Outdoor Unit-Air-Source) | Yes
215932281 | Central Heat Pump | KEEPRITE | C5H3V36*K*AAA* |  |  | EA*5X42M21A*+WALLCON | *95CSU1002122B* | 32800 |  |  | 20 | 9.5 | 34600 |  |  | 26600 | 76.88% | 2.02 | Both | 683.3333 | 2.7333 | HRCU-A-CB (Split System: Heat Pump with Remote Outdoor Unit-Air-Source) | Yes
215934771 | Central Heat Pump | KEEPRITE | C5H3V36*K*AAA* |  |  | EVM5X43M21A*+WALLCON | *96CTN0601714B* | 34600 |  |  | 20.5 | 8.5 | 38000 |  |  | 27600 | 72.63% | 2.06 | Both | 720.8333 | 2.8833 | HRCU-A-CB (Split System: Heat Pump with Remote Outdoor Unit-Air-Source) | Yes
214239126 | Central Heat Pump | AIRQUEST | HVH837GKA2* |  |  | EN(A,D,W)4X42L21**+WALLCON | *97CMN1002122B* | 31800 |  |  | 16.5 | 8.1 | 33000 |  |  | 24400 | 73.94% | 1.88 | Both | 662.5 | 2.65 | HRCU-A-CB (Split System: Heat Pump with Remote Outdoor Unit-Air-Source) | N/A
213771341 | Central Heat Pump | DAY & NIGHT | CVH825GKA2* |  |  | EA*4X42L21A*+WALLCON | *96CTN0601714B* | 23600 |  |  | 16.5 | 8.1 | 21400 |  |  | 16700 | 78.04% | 1.96 | Both | 491.6667 | 1.9667 | HRCU-A-CB (Split System: Heat Pump with Remote Outdoor Unit-Air-Source) | N/A
215677617 | Central Heat Pump | ARCOAIRE | H5H0V60*K*AAA* |  |  | EVD5X61M21A*+WALLCON | *97CMN0602120B* | 56000 |  |  | 17.5 | 9 | 65000 |  |  | 46000 | 70.77% | 2.06 | Both | 1166.6667 | 4.6667 | HRCU-A-CB (Split System: Heat Pump with Remote Outdoor Unit-Air-Source) | N/A
215931963 | Central Heat Pump | TEMPSTAR | T5H3V36*K*AAA* |  |  | EA*5X24M17A*+WALLCON | *96CTN0601714B* | 31400 |  |  | 18.5 | 9.5 | 35000 |  |  | 26800 | 76.57% | 2 | Both | 654.1667 | 2.6167 | HRCU-A-CB (Split System: Heat Pump with Remote Outdoor Unit-Air-Source) | Yes
213146614 | Central Heat Pump | PAYNE HEATING AND COOLING | 38MURAQ24AB3* | ADP |  | PL36H175P159+AEFE4B* |  | 24200 |  |  | 18 | 9 | 25000 |  |  | 22600 | 90.4% | 1.92 | Both | 504.1667 | 2.0167 | HRCU-A-CB (Split System: Heat Pump with Remote Outdoor Unit-Air-Source) | N/A
215677265 | Central Heat Pump | HEIL | H5H0V60*K*AAA* |  |  | EVM5X61M24A*+WALLCON | *97CMN0602120B* | 56500 |  |  | 18 | 9 | 65000 |  |  | 45500 | 70% | 2.06 | Both | 1177.0833 | 4.7083 | HRCU-A-CB (Split System: Heat Pump with Remote Outdoor Unit-Air-Source) | N/A
214242352 | Central Heat Pump | KEEPRITE | CVH825GKA3* |  |  | EN(A,D)4X48L24**+WALLCON | *80CTL1352422B* | 24200 |  |  | 17 | 8.1 | 21200 |  |  | 16600 | 78.3% | 2 | Both | 504.1667 | 2.0167 | HRCU-A-CB (Split System: Heat Pump with Remote Outdoor Unit-Air-Source) | N/A
216055789 | Central Heat Pump | CHAMPION HEATING AND COOLING | HH836E2S11 | ASPEN |  | D(A,C,E)36A4K+TDR | TP9C080B12MP13 | 30600 |  |  | 18 | 8.5 | 30800 |  |  | 25200 | 81.82% | 2 | Both | 637.5 | 2.55 | HRCU-A-CB (Split System: Heat Pump with Remote Outdoor Unit-Air-Source) | N/A
214239876 | Central Heat Pump | AIRQUEST | HVH837GKA** |  |  | EN(A,D,W)4X48L21**+WALLCON | *80CTL0902120B* | 32400 |  |  | 17 | 8.1 | 32600 |  |  | 24600 | 75.46% | 1.96 | Both | 675 | 2.7 | HRCU-A-CB (Split System: Heat Pump with Remote Outdoor Unit-Air-Source) | No
215675762 | Central Heat Pump | TEMPSTAR | T5H0V48*K*AAA* |  |  | EVM5X60M21A*+WALLCON | *95CSU0601716B* | 47500 |  |  | 18 | 9 | 50000 |  |  | 37200 | 74.4% | 1.98 | Both | 989.5833 | 3.9583 | HRCU-A-CB (Split System: Heat Pump with Remote Outdoor Unit-Air-Source) | N/A
215668878 | Central Heat Pump | ARCOAIRE | H5H0V36*K*AAA* |  |  | EA*5X42M21A*+WALLCON | *95CSU1002122B* | 33200 |  |  | 17.5 | 9 | 35800 |  |  | 25600 | 71.51% | 1.84 | Both | 691.6667 | 2.7667 | HRCU-A-CB (Split System: Heat Pump with Remote Outdoor Unit-Air-Source) | Yes
215935172 | Central Heat Pump | KENMORE | (C,H,T)5H3V36*K*AAA* |  |  | EVM5X60M21A*+WALLCON | *80CSU1002120A* | 35600 |  |  | 21.5 | 8.5 | 38000 |  |  | 28800 | 75.79% | 2.02 | Both | 741.6667 | 2.9667 | HRCU-A-CB (Split System: Heat Pump with Remote Outdoor Unit-Air-Source) | Both
215934940 | Central Heat Pump | DAY & NIGHT | C5H3V36*K*AAA* |  |  | EVM5X44M21A*+WALLCON | *96CTN0801714B* | 35400 |  |  | 21.5 | 8.5 | 38500 |  |  | 28800 | 74.81% | 2.02 | Both | 737.5 | 2.95 | HRCU-A-CB (Split System: Heat Pump with Remote Outdoor Unit-Air-Source) | Both
214398344 | Central Heat Pump | FRASER-JOHNSTON | HH860E2S11 |  |  | CTF60C5CGS1 | TM8Y080C16MP11 | 44000 |  |  | 18 | 9 | 44000 |  |  | 33400 | 75.91% | 2 | Both | 916.6667 | 3.6667 | HRCU-A-CB (Split System: Heat Pump with Remote Outdoor Unit-Air-Source) | Both
214825966 | Central Heat Pump | BOSCH | BOVA-60MTB-M19E |  |  | BMAC4860CBTA |  | 52000 |  |  | 15.2 | 8.5 | 55000 |  |  | 47000 | 85.45% | 1.8 | Both | 1083.3333 | 4.3333 | HRCU-A-C (Split System: Heat Pump with Remote Outdoor Unit with No Indoor Fan --Air Source) | Yes
214242684 | Central Heat Pump | TEMPSTAR | TVH825GKA2* |  |  | EN(A,D,W)4X36L17**+WALLCON | *95CSU0601716B* | 23400 |  |  | 16.5 | 8.1 | 21600 |  |  | 16700 | 77.31% | 1.92 | Both | 487.5 | 1.95 | HRCU-A-CB (Split System: Heat Pump with Remote Outdoor Unit-Air-Source) | N/A
215931511 | Central Heat Pump | KEEPRITE | C5H3V48*K*AAA* |  |  | FCMA5B60L0D*+WALLCON |  | 46500 |  |  | 23 | 9.5 | 48000 |  |  | 35600 | 74.17% | 1.98 | Both | 968.75 | 3.875 | HRCU-A-CB (Split System: Heat Pump with Remote Outdoor Unit-Air-Source) | Both
213614244 | Central Heat Pump | COMFORT-AIRE | A-VCD30SA-1 |  |  | MCD30/36B1A |  | 29000 |  |  | 15.2 | 8.5 | 31000 |  |  | 22600 | 72.9% | 1.8 | Both | 604.1667 | 2.4167 | HRCU-A-C (Split System: Heat Pump with Remote Outdoor Unit with No Indoor Fan --Air Source) | Yes
215677786 | Central Heat Pump | AIRQUEST | H5H0V60*K*AAA* |  |  | EA*5X60M24A*+WALLCON | *80CTL1102120B* | 55000 |  |  | 18.5 | 9 | 59000 |  |  | 41500 | 70.34% | 2.02 | Both | 1145.8333 | 4.5833 | HRCU-A-CB (Split System: Heat Pump with Remote Outdoor Unit-Air-Source) | N/A
215669729 | Central Heat Pump | KEEPRITE | C5H0V36*K*AAA* |  |  | EA*5X61M24A*+WALLCON | *96CTN1002122B* | 35000 |  |  | 18.5 | 9 | 34400 |  |  | 24800 | 72.09% | 1.92 | Both | 729.1667 | 2.9167 | HRCU-A-CB (Split System: Heat Pump with Remote Outdoor Unit-Air-Source) | Yes
215670513 | Central Heat Pump | KEEPRITE | C5H0V36*K*AAA* |  |  | ESH5X60M12A*+WALLCON | *97CMN0602120B* | 34400 |  |  | 16 | 8.5 | 34800 |  |  | 25000 | 71.84% | 1.78 | Both | 716.6667 | 2.8667 | HRCU-A-CB (Split System: Heat Pump with Remote Outdoor Unit-Air-Source) | Yes
215425500 | Central Heat Pump | YORK | HH860E2S11 | ADP |  | H,YE74*60+TXV | TM9Y080C16MP11 | 44000 |  |  | 17 | 8.5 | 42500 |  |  | 33400 | 78.59% | 2 | Both | 916.6667 | 3.6667 | HRCU-A-CB (Split System: Heat Pump with Remote Outdoor Unit-Air-Source) | N/A
215683666 | Central Heat Pump | BRYANT HEATING AND COOLING SYSTEMS | 290VAN024**AA* |  |  | CAA**3717AM*+UI | 83*CA36040C17*** | 23800 |  |  | 17 | 9 | 23400 |  |  | 16500 | 70.51% | 2 | Both | 495.8333 | 1.9833 | HRCU-A-CB (Split System: Heat Pump with Remote Outdoor Unit-Air-Source) | Yes
215931545 | Central Heat Pump | BRYANT HEATING AND COOLING SYSTEMS | 293VAN060**AA* |  |  | CAA**6024AM*+UI | 88*TB60090C21*** | 56000 |  |  | 18.5 | 8.5 | 60500 |  |  | 45500 | 75.21% | 2.06 | Both | 1166.6667 | 4.6667 | HRCU-A-CB (Split System: Heat Pump with Remote Outdoor Unit-Air-Source) | Yes
215564842 | Central Heat Pump | AMANA | ASZV903610A* |  |  | AVPEC59D14A* |  | 34000 |  |  | 19 | 8.2 | 34000 |  |  | 24400 | 71.76% | 1.8 | Both | 708.3333 | 2.8333 | HRCU-A-CB (Split System: Heat Pump with Remote Outdoor Unit-Air-Source) | N/A
215679824 | Central Heat Pump | BRYANT HEATING AND COOLING SYSTEMS | 290VAN036**AA* |  |  | CSAH*4212AM*+UI | 987TA42080C17*** | 33800 |  |  | 16 | 8.5 | 35800 |  |  | 25400 | 70.95% | 1.76 | Both | 704.1667 | 2.8167 | HRCU-A-CB (Split System: Heat Pump with Remote Outdoor Unit-Air-Source) | Yes
215676532 | Central Heat Pump | TEMPSTAR | T5H0V48*K*AAA* |  |  | EVD5X60M21A*+WALLCON | *97CMN0602120B* | 47500 |  |  | 18.5 | 9 | 50000 |  |  | 37200 | 74.4% | 1.98 | Both | 989.5833 | 3.9583 | HRCU-A-CB (Split System: Heat Pump with Remote Outdoor Unit-Air-Source) | N/A
214320265 | Central Heat Pump | BOREAL | ENVBR36HPJ1OA | ASPEN |  | D(A,C,E)24D34+TDR |  | 23000 |  |  | 15.2 | 8.5 | 24000 |  |  | 21600 | 90% | 1.8 | Both | 479.1667 | 1.9167 | HRCU-A-C (Split System: Heat Pump with Remote Outdoor Unit with No Indoor Fan --Air Source) | N/A
215934439 | Central Heat Pump | COMFORTMAKER | C5H3V48*K*AAA* |  |  | ESH5X48M12A*+WALLCON | *80CTL0701412B* | 43000 |  |  | 19.5 | 8.5 | 49000 |  |  | 35400 | 72.24% | 1.8 | Both | 895.8333 | 3.5833 | HRCU-A-CB (Split System: Heat Pump with Remote Outdoor Unit-Air-Source) | Yes
215670357 | Central Heat Pump | BRYANT HEATING AND COOLING SYSTEMS | 290VAN036**AA* |  |  | CSAH*4812AM*+UI | 986TD66100C21*** | 34200 |  |  | 17 | 8.5 | 35400 |  |  | 25200 | 71.19% | 1.9 | Both | 712.5 | 2.85 | HRCU-A-CB (Split System: Heat Pump with Remote Outdoor Unit-Air-Source) | Yes
214595944 | Central Heat Pump | AIRQUEST | DLCURAH36ABK | ADP |  | HG34936+TD |  | 35800 |  |  | 15.2 | 8.45 | 36400 |  |  | 31200 | 85.71% | 1.82 | Both | 745.8333 | 2.9833 | HRCU-A-C (Split System: Heat Pump with Remote Outdoor Unit with No Indoor Fan --Air Source) | N/A
214573935 | Central Heat Pump | KEEPRITE | CVH837GKA2* |  |  | EA*4X48L21A*+WALLCON | *95CSU1002122B* | 32400 |  |  | 17.5 | 8.5 | 32400 |  |  | 24800 | 76.54% | 2 | Both | 675 | 2.7 | HRCU-A-CB (Split System: Heat Pump with Remote Outdoor Unit-Air-Source) | N/A
215294696 | Central Heat Pump | AIRQUEST | DLCURAH36ABK | ADP |  | HG8J936 | *92MSN0801716A* | 35400 |  |  | 16 | 8.1 | 36800 |  |  | 34600 | 94.02% | 1.88 | Both | 737.5 | 2.95 | HRCU-A-CB (Split System: Heat Pump with Remote Outdoor Unit-Air-Source) | N/A
212498324 | Central Heat Pump | PAYNE HEATING AND COOLING | 38MURAQ18AB3* | ADP |  | CE2403C+TXV |  | 17700 |  |  | 17 | 8.7 | 17000 |  |  | 19400 | 114.1% | 2.32 | Both | 368.75 | 1.475 | HRCU-A-CB (Split System: Heat Pump with Remote Outdoor Unit-Air-Source) | N/A
215675579 | Central Heat Pump | DAY & NIGHT | C5H0V48*K*AAA* |  |  | EVM5X49M21A*+WALLCON | *80CTL1102120B* | 48000 |  |  | 19 | 9 | 50000 |  |  | 36600 | 73.2% | 2 | Both | 1000 | 4 | HRCU-A-CB (Split System: Heat Pump with Remote Outdoor Unit-Air-Source) | N/A
216056376 | Central Heat Pump | YORK | HH824E2S11 | ASPEN |  | D(A,C,E)24B3K+TDR | Y91E026A08SMPS1 | 20600 |  |  | 17.5 | 8.1 | 22800 |  |  | 17300 | 75.88% | 2 | Both | 429.1667 | 1.7167 | HRCU-A-CB (Split System: Heat Pump with Remote Outdoor Unit-Air-Source) | N/A
215668792 | Central Heat Pump | DAY & NIGHT | C5H0V36*K*AAA* |  |  | EA*5X42M21A*+WALLCON | *80CSU0401712A* | 33000 |  |  | 17.5 | 9 | 35800 |  |  | 25600 | 71.51% | 1.86 | Both | 687.5 | 2.75 | HRCU-A-CB (Split System: Heat Pump with Remote Outdoor Unit-Air-Source) | Yes
215668858 | Central Heat Pump | KENMORE | (C,H,T)5H0V36*K*AAA* |  |  | EA*5X42M21A*+WALLCON | *80CTL1102120B* | 33200 |  |  | 18 | 9 | 35800 |  |  | 25600 | 71.51% | 1.84 | Both | 691.6667 | 2.7667 | HRCU-A-CB (Split System: Heat Pump with Remote Outdoor Unit-Air-Source) | Yes
215654393 | Central Heat Pump | DAY & NIGHT | DLCURAH24ABK | AspenPRO |  | RE(S,T)304 |  | 22200 |  |  | 15.5 | 8.5 | 26200 |  |  | 20200 | 77.1% | 2.76 | Both | 462.5 | 1.85 | HRCU-A-CB (Split System: Heat Pump with Remote Outdoor Unit-Air-Source) | N/A
215934542 | Central Heat Pump | KENMORE | (C,H,T)5H3V48*K*AAA* |  |  | ESH5X48M12A*+WALLCON | *96CTN1202422B* | 44500 |  |  | 20 | 9 | 48500 |  |  | 36400 | 75.05% | 1.82 | Both | 927.0833 | 3.7083 | HRCU-A-CB (Split System: Heat Pump with Remote Outdoor Unit-Air-Source) | Yes
214595922 | Central Heat Pump | AIRQUEST | DLCURAH18ABK | ADP |  | HG36936+TD |  | 18000 |  |  | 16 | 9.5 | 17400 |  |  | 14600 | 83.91% | 2.2 | Both | 375 | 1.5 | HRCU-A-C (Split System: Heat Pump with Remote Outdoor Unit with No Indoor Fan --Air Source) | N/A
213372201 | Central Heat Pump | LPS Legacy | DLCURAH36ABK |  |  | DLFULAH36XCX + CI |  | 35000 |  |  | 15.2 | 10 | 39000 |  |  | 32000 | 82.05% | 2 | Both | 729.1667 | 2.9167 | HRCU-A-C (Split System: Heat Pump with Remote Outdoor Unit with No Indoor Fan --Air Source) | Yes
215678201 | Central Heat Pump | KENMORE | (C,H,T)5H0V24*K*AAA* |  |  | EA*5X24M17A*+WALLCON | *80CSU0601716B* | 22800 |  |  | 16.5 | 8.5 | 24000 |  |  | 16800 | 70% | 1.96 | Both | 475 | 1.9 | HRCU-A-CB (Split System: Heat Pump with Remote Outdoor Unit-Air-Source) | Yes
215679821 | Central Heat Pump | KENMORE | (C,H,T)5H0V36*K*AAA* |  |  | ESH5X42M12A*+WALLCON | *97CTN0601716A* | 33600 |  |  | 16 | 8.5 | 35800 |  |  | 25600 | 71.51% | 1.76 | Both | 700 | 2.8 | HRCU-A-CB (Split System: Heat Pump with Remote Outdoor Unit-Air-Source) | Yes
213080935 | Central Heat Pump | ACIQ | HVH837GKA2* |  |  | EA*4X48L21A*+WALLCON | *80CTL0902120A* | 32200 |  |  | 17.5 | 8.5 | 32600 |  |  | 25000 | 76.69% | 1.98 | Both | 670.8333 | 2.6833 | HRCU-A-CB (Split System: Heat Pump with Remote Outdoor Unit-Air-Source) | No
213080949 | Central Heat Pump | ACIQ | HVH837GKA2* |  |  | EN(A,D,W)4X48L21**+WALLCON | *80CTL0901716A* | 32400 |  |  | 18 | 8.1 | 32800 |  |  | 24800 | 75.61% | 1.98 | Both | 675 | 2.7 | HRCU-A-CB (Split System: Heat Pump with Remote Outdoor Unit-Air-Source) | No
215934087 | Central Heat Pump | AIRQUEST | H5H3V48*K*AAA* |  |  | EA*5X60M24A*+WALLCON | *80CSU1002120A* | 44500 |  |  | 21 | 9.5 | 48500 |  |  | 36400 | 75.05% | 2 | Both | 927.0833 | 3.7083 | HRCU-A-CB (Split System: Heat Pump with Remote Outdoor Unit-Air-Source) | Yes
214572536 | Central Heat Pump | KENMORE | (C,H,T)VH837GKA** |  |  | EA*4X37L21A*+WALLCON | *80CTL0702120B* | 32800 |  |  | 17.5 | 8.5 | 32800 |  |  | 25200 | 76.83% | 2 | Both | 683.3333 | 2.7333 | HRCU-A-CB (Split System: Heat Pump with Remote Outdoor Unit-Air-Source) | N/A
214596060 | Central Heat Pump | CARRIER | 38MURAQ24AB3 | ADP |  | H,PG22924+TD |  | 23600 |  |  | 16 | 9 | 23200 |  |  | 19600 | 84.48% | 1.86 | Both | 491.6667 | 1.9667 | HRCU-A-C (Split System: Heat Pump with Remote Outdoor Unit with No Indoor Fan --Air Source) | N/A
215399931 | Central Heat Pump | FRASER-JOHNSTON | HH836E2S11 | ASPEN |  | C(A,C,D,E)48A3K+TDR |  | 30800 |  |  | 15.2 | 8.1 | 31000 |  |  | 31600 | 101.9% | 2.52 | Both | 641.6667 | 2.5667 | HRCU-A-C (Split System: Heat Pump with Remote Outdoor Unit with No Indoor Fan --Air Source) | N/A
215866285 | Central Heat Pump | PAYNE HEATING AND COOLING | 38MURAQ24AB3* | ASPEN |  | D(A,C,E)30A34+TDR | PG96VTAB48060B** | 23000 |  |  | 16.5 | 8.5 | 26800 |  |  | 20400 | 76.12% | 2.9 | Both | 479.1667 | 1.9167 | HRCU-A-CB (Split System: Heat Pump with Remote Outdoor Unit-Air-Source) | N/A
215935607 | Central Heat Pump | AIRQUEST | H5H3V36*K*AAA* |  |  | EVD5X36M21A*+WALLCON | *80CSU1002120A* | 34400 |  |  | 20.5 | 8.5 | 38500 |  |  | 28200 | 73.25% | 2.04 | Both | 716.6667 | 2.8667 | HRCU-A-CB (Split System: Heat Pump with Remote Outdoor Unit-Air-Source) | Both
215934757 | Central Heat Pump | AIRQUEST | H5H3V36*K*AAA* |  |  | EVM5X43M21A*+WALLCON | *97CMN0601714B* | 34400 |  |  | 20.5 | 8.5 | 38000 |  |  | 27600 | 72.63% | 2.08 | Both | 716.6667 | 2.8667 | HRCU-A-CB (Split System: Heat Pump with Remote Outdoor Unit-Air-Source) | Yes
215934754 | Central Heat Pump | CARRIER | 27VNA336A*030* |  |  | CVAMA4321XMA*+UI | 59MN7C060C17**14 | 34400 |  |  | 20.5 | 8.5 | 38000 |  |  | 27600 | 72.63% | 2.08 | Both | 716.6667 | 2.8667 | HRCU-A-CB (Split System: Heat Pump with Remote Outdoor Unit-Air-Source) | Yes
215677886 | Central Heat Pump | AIRQUEST | H5H0V60*K*AAA* |  |  | EA*5X61M21A*+WALLCON | *80CTL0701716B* | 54500 |  |  | 18 | 8.5 | 58500 |  |  | 41500 | 70.94% | 1.92 | Both | 1135.4167 | 4.5417 | HRCU-A-CB (Split System: Heat Pump with Remote Outdoor Unit-Air-Source) | N/A
214397059 | Central Heat Pump | JOHNSON CONTROLS | HH860E2S11 |  |  | CTM60C5CGS1 | TMLE080C20MP11 | 44500 |  |  | 17 | 9 | 45000 |  |  | 33800 | 75.11% | 2 | Both | 927.0833 | 3.7083 | HRCU-A-CB (Split System: Heat Pump with Remote Outdoor Unit-Air-Source) | Both
214606582 | Central Heat Pump | YORK | HH860E2S11 |  |  | CTM60D5CHS1 |  | 53500 |  |  | 15.2 | 8.1 | 55000 |  |  | 40000 | 72.73% | 2 | Both | 1114.5833 | 4.4583 | HRCU-A-C (Split System: Heat Pump with Remote Outdoor Unit with No Indoor Fan --Air Source) | N/A
213250266 | Central Heat Pump | COMFORT-AIRE | A-VCD36SA-1 | ADP |  | *G8J936+TD |  | 34600 |  |  | 15.2 | 9.8 | 37400 |  |  | 31600 | 84.49% | 1.96 | Both | 720.8333 | 2.8833 | HRCU-A-C (Split System: Heat Pump with Remote Outdoor Unit with No Indoor Fan --Air Source) | N/A
215402229 | Central Heat Pump | TRANE | E4HL5042A1000A |  |  | 4TXCC009DS3 | A801X080CM5SD | 48000 |  |  | 15.2 | 8.1 | 45000 |  |  | 33400 | 74.22% | 1.75 | Both | 1000 | 4 | HRCU-A-CB (Split System: Heat Pump with Remote Outdoor Unit-Air-Source) | N/A
216055183 | Central Heat Pump | LUXAIRE | HH836E2S11 | ASPEN |  | D(A,C,E)36A4K+TDR | Z8ES080C16SMPS1 | 31000 |  |  | 18 | 8.5 | 30800 |  |  | 25000 | 81.17% | 2 | Both | 645.8333 | 2.5833 | HRCU-A-CB (Split System: Heat Pump with Remote Outdoor Unit-Air-Source) | N/A
216055203 | Central Heat Pump | LUXAIRE | HH836E2S11 | ASPEN |  | C(A,C,D,E)48A3K+TDR | Z8ET080B12LMPS1 | 30800 |  |  | 19 | 8.1 | 30000 |  |  | 24800 | 82.67% | 2 | Both | 641.6667 | 2.5667 | HRCU-A-CB (Split System: Heat Pump with Remote Outdoor Unit-Air-Source) | N/A
214595985 | Central Heat Pump | MIDEA | MOVB-36HDN1-M20G | ADP |  | F,PE*TT1937 |  | 34200 |  |  | 19 | 9.5 | 32600 |  |  | 23600 | 72.39% | 1.9 | Both | 712.5 | 2.85 | HRCU-A-CB (Split System: Heat Pump with Remote Outdoor Unit-Air-Source) | N/A
213286673 | Central Heat Pump | DAY & NIGHT | DLCURAH18ABK | ADP |  | CP1903A+TXV+TD |  | 17400 |  |  | 15.2 | 8.7 | 17000 |  |  | 19400 | 114.1% | 2.32 | Both | 362.5 | 1.45 | HRCU-A-CB (Split System: Heat Pump with Remote Outdoor Unit-Air-Source) | N/A
216055809 | Central Heat Pump | CHAMPION HEATING AND COOLING | HH836E2S11 | ASPEN |  | C(A,C,D,E)48A3K+TDR | Z8ES080B12SMPS1 | 30800 |  |  | 18 | 8.1 | 30000 |  |  | 24800 | 82.67% | 2 | Both | 641.6667 | 2.5667 | HRCU-A-CB (Split System: Heat Pump with Remote Outdoor Unit-Air-Source) | N/A
214573769 | Central Heat Pump | BRYANT HEATING AND COOLING SYSTEMS | 288BNV037*0**B* |  |  | CAP**4221AL*+UI | 987MC60080C21*** | 31800 |  |  | 17 | 8.5 | 32800 |  |  | 24400 | 74.39% | 1.9 | Both | 662.5 | 2.65 | HRCU-A-CB (Split System: Heat Pump with Remote Outdoor Unit-Air-Source) | N/A
216056039 | Central Heat Pump | CHAMPION HEATING AND COOLING | HH860E2S11 | ASPEN |  | C(A,C,D,E)60A3K+TDR | Z9ES080C20SMPS1 | 41500 |  |  | 17.5 | 8.1 | 46000 |  |  | 33400 | 72.61% | 2 | Both | 864.5833 | 3.4583 | HRCU-A-CB (Split System: Heat Pump with Remote Outdoor Unit-Air-Source) | N/A
214595942 | Central Heat Pump | AIRQUEST | DLCURAH30ABK | ADP |  | HG9J936+TD |  | 30000 |  |  | 15.2 | 9.65 | 31400 |  |  | 26600 | 84.71% | 1.84 | Both | 625 | 2.5 | HRCU-A-C (Split System: Heat Pump with Remote Outdoor Unit with No Indoor Fan --Air Source) | N/A
216056851 | Central Heat Pump | YORK | HH860E2S11 | ASPEN |  | D(A,C,E)60A3K+TDR | TMLE120C16MP11 | 41000 |  |  | 18 | 8.5 | 45000 |  |  | 34200 | 76% | 2 | Both | 854.1667 | 3.4167 | HRCU-A-CB (Split System: Heat Pump with Remote Outdoor Unit-Air-Source) | N/A
215866299 | Central Heat Pump | PAYNE HEATING AND COOLING | 38MURAQ24AB3* | ASPEN |  | D(A,C,E)36A34+TDR | PG96VTAB48060B** | 23200 |  |  | 16.5 | 8.5 | 26800 |  |  | 20600 | 76.87% | 2.93 | Both | 483.3333 | 1.9333 | HRCU-A-CB (Split System: Heat Pump with Remote Outdoor Unit-Air-Source) | N/A
211245001 | Central Heat Pump | PAYNE HEATING AND COOLING | 38MURAQ24AB3* |  |  | CNPV*3617AL* | PG80VTLA36070A** | 24400 |  |  | 16.5 | 8.1 | 26400 |  |  | 22800 | 86.36% | 1.88 | Both | 508.3333 | 2.0333 | HRCU-A-CB (Split System: Heat Pump with Remote Outdoor Unit-Air-Source) | N/A
214573265 | Central Heat Pump | KEEPRITE | CVH837GKA** |  |  | EHD4X60AAL+WALLCON | *95CSU0802120B* | 33000 |  |  | 17 | 8.5 | 32200 |  |  | 25000 | 77.64% | 2 | Both | 687.5 | 2.75 | HRCU-A-CB (Split System: Heat Pump with Remote Outdoor Unit-Air-Source) | N/A
216056489 | Central Heat Pump | YORK | HH824E2S11 | ASPEN |  | D(A,C,E)24B4K+TDR | Y91E026A08SMPS1 | 21000 |  |  | 17.5 | 8.5 | 23000 |  |  | 17300 | 75.22% | 2 | Both | 437.5 | 1.75 | HRCU-A-CB (Split System: Heat Pump with Remote Outdoor Unit-Air-Source) | N/A
215669660 | Central Heat Pump | KENMORE | (C,H,T)5H0V36*K*AAA* |  |  | EA*5X61M24A*+WALLCON | *80CTL1352422B* | 35000 |  |  | 18.5 | 9 | 34400 |  |  | 24600 | 71.51% | 1.92 | Both | 729.1667 | 2.9167 | HRCU-A-CB (Split System: Heat Pump with Remote Outdoor Unit-Air-Source) | Yes
216055849 | Central Heat Pump | CHAMPION HEATING AND COOLING | HH860E2S11 | ASPEN |  | D(A,C,E)60A3K+TDR | TL8E100C20UH11 | 41500 |  |  | 18 | 8.5 | 45000 |  |  | 34000 | 75.56% | 2 | Both | 864.5833 | 3.4583 | HRCU-A-CB (Split System: Heat Pump with Remote Outdoor Unit-Air-Source) | N/A
216055935 | Central Heat Pump | CHAMPION HEATING AND COOLING | HH860E2S11 | ASPEN |  | C(A,C,D,E)60A3K+TDR | TM9Y100C20MP11 | 41000 |  |  | 17 | 8.5 | 46000 |  |  | 34800 | 75.65% | 2 | Both | 854.1667 | 3.4167 | HRCU-A-CB (Split System: Heat Pump with Remote Outdoor Unit-Air-Source) | N/A
214608244 | Central Heat Pump | TRANE | E4HL5060A1000A |  |  | E4AH5E60A1K30A |  | 54000 |  |  | 15.2 | 8.1 | 54000 |  |  | 38000 | 70.37% | 1.84 | Both | 1125 | 4.5 | HRCU-A-CB (Split System: Heat Pump with Remote Outdoor Unit-Air-Source) | N/A
215438167 | Central Heat Pump | CHAMPION HEATING AND COOLING | HH824E2S11 | ADP |  | FE*G32*24+TXV |  | 24000 |  |  | 19 | 9.4 | 22400 |  |  | 16600 | 74.11% | 2.08 | Both | 500 | 2 | HRCU-A-CB (Split System: Heat Pump with Remote Outdoor Unit-Air-Source) | N/A
214649681 | Central Heat Pump | TOSOT | TU36-24WADU | AspenPRO |  | PE(S,T)354 |  | 21600 |  |  | 15.2 | 8.1 | 23600 |  |  | 22000 | 93.22% | 1.8 | Both | 450 | 1.8 | HRCU-A-CB (Split System: Heat Pump with Remote Outdoor Unit-Air-Source) | N/A
213270411 | Central Heat Pump | GE Appliances | AUH2436ZGDA* | ADP |  | V30H175P139+TD |  | 22600 |  |  | 15.2 | 8.5 | 22400 |  |  | 21200 | 94.64% | 1.8 | Both | 470.8333 | 1.8833 | HRCU-A-C (Split System: Heat Pump with Remote Outdoor Unit with No Indoor Fan --Air Source) | N/A
214596109 | Central Heat Pump | INNOVAIR | SHV36H2R20 | ADP |  | HG24936+AEFE4B* |  | 33600 |  |  | 15.2 | 9.35 | 36800 |  |  | 31600 | 85.87% | 1.9 | Both | 700 | 2.8 | HRCU-A-CB (Split System: Heat Pump with Remote Outdoor Unit-Air-Source) | N/A
214573011 | Central Heat Pump | AIRQUEST | HVH837GKA** |  |  | EA*4X61L24A*+WALLCON | *80CTL0702120B* | 33200 |  |  | 18 | 8.5 | 32000 |  |  | 24800 | 77.5% | 2 | Both | 691.6667 | 2.7667 | HRCU-A-CB (Split System: Heat Pump with Remote Outdoor Unit-Air-Source) | N/A
215866305 | Central Heat Pump | PAYNE HEATING AND COOLING | 38MURAQ24AB3* | ASPEN |  | D(A,C,E)36B34+TDR | PG96VTAB30040A** | 23000 |  |  | 16 | 8.5 | 27000 |  |  | 20600 | 76.3% | 2.98 | Both | 479.1667 | 1.9167 | HRCU-A-CB (Split System: Heat Pump with Remote Outdoor Unit-Air-Source) | N/A
215866304 | Central Heat Pump | PAYNE HEATING AND COOLING | 38MURAQ24AB3* | ASPEN |  | D(A,C,E)36B34+TDR | PG96MSAA60080C** | 23200 |  |  | 17 | 8.5 | 26200 |  |  | 20400 | 77.86% | 3.03 | Both | 483.3333 | 1.9333 | HRCU-A-CB (Split System: Heat Pump with Remote Outdoor Unit-Air-Source) | N/A
214608238 | Central Heat Pump | TRANE | E4HL5018A1000A |  |  | E4AH5E24A1J30A |  | 20000 |  |  | 15.2 | 8.5 | 20000 |  |  | 18000 | 90% | 1.9 | Both | 416.6667 | 1.6667 | HRCU-A-CB (Split System: Heat Pump with Remote Outdoor Unit-Air-Source) | N/A
215295451 | Central Heat Pump | AIRQUEST | DLCURAH36ABK | ADP |  | H,GG80936 | *96VTN0801716B* | 35400 |  |  | 16 | 8.1 | 36200 |  |  | 34400 | 95.03% | 2 | Both | 737.5 | 2.95 | HRCU-A-CB (Split System: Heat Pump with Remote Outdoor Unit-Air-Source) | N/A
215295703 | Central Heat Pump | AIRQUEST | DLCURAH36ABK | ADP |  | H,GE24936 | *96VTN1202422A* | 34200 |  |  | 15.2 | 8.1 | 36800 |  |  | 34600 | 94.02% | 1.88 | Both | 712.5 | 2.85 | HRCU-A-CB (Split System: Heat Pump with Remote Outdoor Unit-Air-Source) | N/A
216056411 | Central Heat Pump | YORK | HH824E2S11 | ASPEN |  | D(A,C,E)36A3K+TDR | TM8Y060A12MP11 | 20600 |  |  | 17.5 | 8.5 | 22600 |  |  | 18400 | 81.42% | 2 | Both | 429.1667 | 1.7167 | HRCU-A-CB (Split System: Heat Pump with Remote Outdoor Unit-Air-Source) | N/A
214595297 | Central Heat Pump | BOSCH | BOVA-36HDN1-M20G | ASPEN |  | D(A,C,E)36A46+TDR |  | 21800 |  |  | 15.2 | 8.7 | 23800 |  |  | 20000 | 84.03% | 1.98 | Both | 454.1667 | 1.8167 | HRCU-A-C (Split System: Heat Pump with Remote Outdoor Unit with No Indoor Fan --Air Source) | N/A
215654390 | Central Heat Pump | DAY & NIGHT | DLCURAH24AAK | AspenPRO |  | RE(S,T)244 |  | 22200 |  |  | 15.2 | 8.5 | 26200 |  |  | 24000 | 91.6% | 2.56 | Both | 462.5 | 1.85 | HRCU-A-CB (Split System: Heat Pump with Remote Outdoor Unit-Air-Source) | N/A
215866283 | Central Heat Pump | PAYNE HEATING AND COOLING | 38MURAQ24AB3* | ASPEN |  | D(A,C,E)30A34+TDR | PG96MSAA60080C** | 22400 |  |  | 17 | 8.1 | 26200 |  |  | 20200 | 77.1% | 2.86 | Both | 466.6667 | 1.8667 | HRCU-A-CB (Split System: Heat Pump with Remote Outdoor Unit-Air-Source) | N/A
215798837 | Central Heat Pump | INNOVAIR | SHV36H2BA |  |  | SAV36BDA |  | 36000 |  |  | 16.5 | 8.2 | 37000 |  |  | 32000 | 86.49% | 1.85 | Both | 750 | 3 | HRCU-A-CB (Split System: Heat Pump with Remote Outdoor Unit-Air-Source) | Yes
215674540 | Central Heat Pump | ARCOAIRE | H5H0V48*K*AAA* |  |  | EA*5X61M24A*+WALLCON | *95CSU1002122B* | 46000 |  |  | 18 | 9 | 47500 |  |  | 33600 | 70.74% | 2.08 | Both | 958.3333 | 3.8333 | HRCU-A-CB (Split System: Heat Pump with Remote Outdoor Unit-Air-Source) | N/A
215675997 | Central Heat Pump | ARCOAIRE | H5H0V48*K*AAA* |  |  | EVM5X61M24A*+WALLCON | *80CTL1102120B* | 48500 |  |  | 19.5 | 9.5 | 50000 |  |  | 36600 | 73.2% | 2.1 | Both | 1010.4167 | 4.0417 | HRCU-A-CB (Split System: Heat Pump with Remote Outdoor Unit-Air-Source) | N/A
215676097 | Central Heat Pump | ARCOAIRE | H5H0V48*K*AAA* |  |  | EVD5X48M21A*+WALLCON | *80CSU0601716A* | 47000 |  |  | 18 | 9 | 50000 |  |  | 36400 | 72.8% | 2 | Both | 979.1667 | 3.9167 | HRCU-A-CB (Split System: Heat Pump with Remote Outdoor Unit-Air-Source) | N/A
216032228 | Central Heat Pump | 1HVAC | ACIQ-24-HPD |  |  | ACIQ-24-AHD |  | 23000 |  |  | 18.3 | 10 | 24000 |  |  | 21600 | 90% | 1.87 | Both | 479.1667 | 1.9167 | HRCU-A-CB (Split System: Heat Pump with Remote Outdoor Unit-Air-Source) | Yes
213088005 | Central Heat Pump | GREE | GK-H04TC/NAA-T(U) |  |  |  |  | 47000 |  |  | 17.8 | 8.5 | 47000 |  |  | 46000 | 97.87% | 1.8 | Both | 979.1667 | 3.9167 | HSP-A (Single-Package Heat Pump Air-Source) | Yes
215676346 | Central Heat Pump | AIRQUEST | H5H0V48*K*AAA* |  |  | EVD5X49M24A*+WALLCON | *97CMN0602120B* | 47500 |  |  | 18.5 | 9 | 50000 |  |  | 37000 | 74% | 1.98 | Both | 989.5833 | 3.9583 | HRCU-A-CB (Split System: Heat Pump with Remote Outdoor Unit-Air-Source) | N/A
215682900 | Central Heat Pump | KEEPRITE | C5H0V60*K*AAA* |  |  | EVM5X60M24A*+WALLCON | *97CTN0802120A* | 56500 |  |  | 18 | 9 | 63500 |  |  | 44500 | 70.08% | 2.08 | Both | 1177.0833 | 4.7083 | HRCU-A-CB (Split System: Heat Pump with Remote Outdoor Unit-Air-Source) | N/A
213077476 | Central Heat Pump | PAYNE HEATING AND COOLING | 38MURAQ36AB3* |  |  | CAP**3621AL* | PG96VTAB60080C** | 34800 |  |  | 16 | 8.1 | 38500 |  |  | 35200 | 91.43% | 1.82 | Both | 725 | 2.9 | HRCU-A-CB (Split System: Heat Pump with Remote Outdoor Unit-Air-Source) | N/A
215677199 | Central Heat Pump | DAY & NIGHT | C5H0V60*K*AAA* |  |  | EVM5X60M24A*+WALLCON | *96CTN1002122B* | 56500 |  |  | 18.5 | 9 | 63000 |  |  | 44500 | 70.63% | 2.08 | Both | 1177.0833 | 4.7083 | HRCU-A-CB (Split System: Heat Pump with Remote Outdoor Unit-Air-Source) | N/A
211228891 | Central Heat Pump | PAYNE HEATING AND COOLING | 38MURAQ36AB3* |  |  | CAP**4821AL* | PG80ESUA60100C** | 36000 |  |  | 16 | 8.5 | 38500 |  |  | 34600 | 89.87% | 2.06 | Both | 750 | 3 | HRCU-A-CB (Split System: Heat Pump with Remote Outdoor Unit-Air-Source) | N/A
215682466 | Central Heat Pump | AIRQUEST | H5H0V48*K*AAA* |  |  | EVD5X61M21A*+WALLCON | *80CSU0802120B* | 49000 |  |  | 19 | 9 | 50000 |  |  | 36600 | 73.2% | 2.12 | Both | 1020.8333 | 4.0833 | HRCU-A-CB (Split System: Heat Pump with Remote Outdoor Unit-Air-Source) | N/A
215681406 | Central Heat Pump | AIRQUEST | H5H0V48*K*AAA* |  |  | EA*5X60M24A*+WALLCON | *97CTN0802120A* | 45000 |  |  | 18 | 9 | 47500 |  |  | 33600 | 70.74% | 2.06 | Both | 937.5 | 3.75 | HRCU-A-CB (Split System: Heat Pump with Remote Outdoor Unit-Air-Source) | N/A
216055286 | Central Heat Pump | LUXAIRE | HH860E2S11 | ASPEN |  | C(A,C,D,E)48A3K+TDR | TM8Y100C16MP11 | 40000 |  |  | 17.5 | 8.1 | 43500 |  |  | 33400 | 76.78% | 2 | Both | 833.3333 | 3.3333 | HRCU-A-CB (Split System: Heat Pump with Remote Outdoor Unit-Air-Source) | N/A
214320597 | Central Heat Pump | Frigidaire | GXH48-60MSK4DH | ASPEN |  | C(A,C,D,E)60C44+TDR |  | 50500 |  |  | 15.2 | 8.5 | 53000 |  |  | 37200 | 70.19% | 1.8 | Both | 1052.0833 | 4.2083 | HRCU-A-C (Split System: Heat Pump with Remote Outdoor Unit with No Indoor Fan --Air Source) | N/A
215682720 | Central Heat Pump | KEEPRITE | C5H0V60*K*AAA* |  |  | ESH5X60M12A*+WALLCON | *96CTN0802120B* | 55500 |  |  | 17 | 8.5 | 60000 |  |  | 42000 | 70% | 1.9 | Both | 1156.25 | 4.625 | HRCU-A-CB (Split System: Heat Pump with Remote Outdoor Unit-Air-Source) | N/A
214296103 | Central Heat Pump | BOREAL | ENVBR60HPJ1OA | ADP |  | H,GE50960+TD |  | 50500 |  |  | 15.2 | 8.4 | 51000 |  |  | 36800 | 72.16% | 1.78 | Both | 1052.0833 | 4.2083 | HRCU-A-C (Split System: Heat Pump with Remote Outdoor Unit with No Indoor Fan --Air Source) | N/A
215682216 | Central Heat Pump | AIRQUEST | H5H0V48*K*AAA* |  |  | EVD5X48M24A*+WALLCON | *97CTN1002122A* | 47000 |  |  | 19 | 9 | 50000 |  |  | 36400 | 72.8% | 1.98 | Both | 979.1667 | 3.9167 | HRCU-A-CB (Split System: Heat Pump with Remote Outdoor Unit-Air-Source) | N/A
215281569 | Central Heat Pump | FRIEDRICH | WFPU17Z243C | ADP |  | SM7931 |  | 20800 |  |  | 16 | 8.75 | 21400 |  |  | 16500 | 77.1% | 2 | Both | 433.3333 | 1.7333 | HRCU-A-CB (Split System: Heat Pump with Remote Outdoor Unit-Air-Source) | N/A
216056731 | Central Heat Pump | YORK | HH860E2S11 | ASPEN |  | C(A,C,D,E)48A3K+TDR | TM8Y100C20MP11 | 40000 |  |  | 17.5 | 8.1 | 44500 |  |  | 33800 | 75.96% | 2 | Both | 833.3333 | 3.3333 | HRCU-A-CB (Split System: Heat Pump with Remote Outdoor Unit-Air-Source) | N/A
215569765 | Central Heat Pump | Viessmann | DLCURAH24ABK |  |  | DLFULAH24XAX + CI |  | 24000 |  |  | 16.1 | 9.8 | 25000 |  |  | 20000 | 80% | 2 | Both | 500 | 2 | HRCU-A-C (Split System: Heat Pump with Remote Outdoor Unit with No Indoor Fan --Air Source) | Yes
213305953 | Central Heat Pump | TEMPSTAR | DLCURAH18ABK | ADP |  | CP1801A+TXV+TD |  | 17100 |  |  | 15.2 | 8.6 | 17000 |  |  | 19300 | 113.5% | 2.3 | Both | 356.25 | 1.425 | HRCU-A-CB (Split System: Heat Pump with Remote Outdoor Unit-Air-Source) | N/A
215931585 | Central Heat Pump | BRYANT HEATING AND COOLING SYSTEMS | 293VAN060**AA* |  |  | CAA**6024AM*+UI | 935CB66100C21*** | 56000 |  |  | 18.5 | 8.5 | 60500 |  |  | 45500 | 75.21% | 2.08 | Both | 1166.6667 | 4.6667 | HRCU-A-CB (Split System: Heat Pump with Remote Outdoor Unit-Air-Source) | Yes
215931565 | Central Heat Pump | BRYANT HEATING AND COOLING SYSTEMS | 293VAN060**AA* |  |  | CAA**6024AM*+UI | 88*TB66135C24*** | 56000 |  |  | 18.5 | 8.5 | 60500 |  |  | 45500 | 75.21% | 2.08 | Both | 1166.6667 | 4.6667 | HRCU-A-CB (Split System: Heat Pump with Remote Outdoor Unit-Air-Source) | Yes
215931775 | Central Heat Pump | BRYANT HEATING AND COOLING SYSTEMS | 293VAN060**AA* |  |  | CAA**6124AM*+UI | 986TD66100C21*** | 57000 |  |  | 18.5 | 8.5 | 60500 |  |  | 46500 | 76.86% | 2.02 | Both | 1187.5 | 4.75 | HRCU-A-CB (Split System: Heat Pump with Remote Outdoor Unit-Air-Source) | Yes
215931755 | Central Heat Pump | BRYANT HEATING AND COOLING SYSTEMS | 293VAN060**AA* |  |  | CAA**6124AM*+UI | 987MC66100C21*** | 57000 |  |  | 18.5 | 8.5 | 60500 |  |  | 46500 | 76.86% | 2.02 | Both | 1187.5 | 4.75 | HRCU-A-CB (Split System: Heat Pump with Remote Outdoor Unit-Air-Source) | Yes
215931785 | Central Heat Pump | BRYANT HEATING AND COOLING SYSTEMS | 293VAN060**AA* |  |  | CAA**6124AM*+UI | 986TD66120C24*** | 57000 |  |  | 18.5 | 8.5 | 60500 |  |  | 46500 | 76.86% | 2.02 | Both | 1187.5 | 4.75 | HRCU-A-CB (Split System: Heat Pump with Remote Outdoor Unit-Air-Source) | Yes
215931564 | Central Heat Pump | CARRIER | 27VNA360A*030* |  |  | CAA**6024AM*+UI | 58TN*B135C24**22 | 56000 |  |  | 18.5 | 8.5 | 60500 |  |  | 45500 | 75.21% | 2.08 | Both | 1166.6667 | 4.6667 | HRCU-A-CB (Split System: Heat Pump with Remote Outdoor Unit-Air-Source) | Yes
215931774 | Central Heat Pump | CARRIER | 27VNA360A*030* |  |  | CAA**6124AM*+UI | 59TN6C100C21**22 | 57000 |  |  | 18.5 | 8.5 | 60500 |  |  | 46500 | 76.86% | 2.02 | Both | 1187.5 | 4.75 | HRCU-A-CB (Split System: Heat Pump with Remote Outdoor Unit-Air-Source) | Yes
215931754 | Central Heat Pump | CARRIER | 27VNA360A*030* |  |  | CAA**6124AM*+UI | 59MN7C100C21**22 | 57000 |  |  | 18.5 | 8.5 | 60500 |  |  | 46500 | 76.86% | 2.02 | Both | 1187.5 | 4.75 | HRCU-A-CB (Split System: Heat Pump with Remote Outdoor Unit-Air-Source) | Yes
215931549 | Central Heat Pump | COMFORTMAKER | C5H3V60*K*AAA* |  |  | EA*5X60M24A*+WALLCON | *80CTL0902120B* | 56000 |  |  | 18.5 | 8.5 | 60500 |  |  | 45500 | 75.21% | 2.06 | Both | 1166.6667 | 4.6667 | HRCU-A-CB (Split System: Heat Pump with Remote Outdoor Unit-Air-Source) | Yes
215931559 | Central Heat Pump | COMFORTMAKER | C5H3V60*K*AAA* |  |  | EA*5X60M24A*+WALLCON | *80CTL1102120B* | 56000 |  |  | 18.5 | 8.5 | 60500 |  |  | 45500 | 75.21% | 2.06 | Both | 1166.6667 | 4.6667 | HRCU-A-CB (Split System: Heat Pump with Remote Outdoor Unit-Air-Source) | Yes
215931569 | Central Heat Pump | COMFORTMAKER | C5H3V60*K*AAA* |  |  | EA*5X60M24A*+WALLCON | *80CTL1352422B* | 56000 |  |  | 18.5 | 8.5 | 60500 |  |  | 45500 | 75.21% | 2.08 | Both | 1166.6667 | 4.6667 | HRCU-A-CB (Split System: Heat Pump with Remote Outdoor Unit-Air-Source) | Yes
215931589 | Central Heat Pump | COMFORTMAKER | C5H3V60*K*AAA* |  |  | EA*5X60M24A*+WALLCON | *95CSU1002122B* | 56000 |  |  | 18.5 | 8.5 | 60500 |  |  | 45500 | 75.21% | 2.08 | Both | 1166.6667 | 4.6667 | HRCU-A-CB (Split System: Heat Pump with Remote Outdoor Unit-Air-Source) | Yes
215931759 | Central Heat Pump | COMFORTMAKER | C5H3V60*K*AAA* |  |  | EA*5X61M24A*+WALLCON | *97CMN1002122B* | 57000 |  |  | 18.5 | 8.5 | 60500 |  |  | 46500 | 76.86% | 2.02 | Both | 1187.5 | 4.75 | HRCU-A-CB (Split System: Heat Pump with Remote Outdoor Unit-Air-Source) | Yes
215931779 | Central Heat Pump | COMFORTMAKER | C5H3V60*K*AAA* |  |  | EA*5X61M24A*+WALLCON | *96CTN1002122B* | 57000 |  |  | 18.5 | 8.5 | 60500 |  |  | 46500 | 76.86% | 2.02 | Both | 1187.5 | 4.75 | HRCU-A-CB (Split System: Heat Pump with Remote Outdoor Unit-Air-Source) | Yes
215931570 | Central Heat Pump | DAY & NIGHT | C5H3V60*K*AAA* |  |  | EA*5X60M24A*+WALLCON | *80CTL1352422B* | 56000 |  |  | 18.5 | 8.5 | 60500 |  |  | 45500 | 75.21% | 2.08 | Both | 1166.6667 | 4.6667 | HRCU-A-CB (Split System: Heat Pump with Remote Outdoor Unit-Air-Source) | Yes
215931790 | Central Heat Pump | DAY & NIGHT | C5H3V60*K*AAA* |  |  | EA*5X61M24A*+WALLCON | *96CTN1202422B* | 57000 |  |  | 18.5 | 8.5 | 60500 |  |  | 46500 | 76.86% | 2.02 | Both | 1187.5 | 4.75 | HRCU-A-CB (Split System: Heat Pump with Remote Outdoor Unit-Air-Source) | Yes
215931780 | Central Heat Pump | DAY & NIGHT | C5H3V60*K*AAA* |  |  | EA*5X61M24A*+WALLCON | *96CTN1002122B* | 57000 |  |  | 18.5 | 8.5 | 60500 |  |  | 46500 | 76.86% | 2.02 | Both | 1187.5 | 4.75 | HRCU-A-CB (Split System: Heat Pump with Remote Outdoor Unit-Air-Source) | Yes
215931566 | Central Heat Pump | HEIL | H5H3V60*K*AAA* |  |  | EA*5X60M24A*+WALLCON | *80CTL1352422B* | 56000 |  |  | 18.5 | 8.5 | 60500 |  |  | 45500 | 75.21% | 2.08 | Both | 1166.6667 | 4.6667 | HRCU-A-CB (Split System: Heat Pump with Remote Outdoor Unit-Air-Source) | Yes
215931586 | Central Heat Pump | HEIL | H5H3V60*K*AAA* |  |  | EA*5X60M24A*+WALLCON | *95CSU1002122B* | 56000 |  |  | 18.5 | 8.5 | 60500 |  |  | 45500 | 75.21% | 2.08 | Both | 1166.6667 | 4.6667 | HRCU-A-CB (Split System: Heat Pump with Remote Outdoor Unit-Air-Source) | Yes
215931786 | Central Heat Pump | HEIL | H5H3V60*K*AAA* |  |  | EA*5X61M24A*+WALLCON | *96CTN1202422B* | 57000 |  |  | 18.5 | 8.5 | 60500 |  |  | 46500 | 76.86% | 2.02 | Both | 1187.5 | 4.75 | HRCU-A-CB (Split System: Heat Pump with Remote Outdoor Unit-Air-Source) | Yes
215931551 | Central Heat Pump | KEEPRITE | C5H3V60*K*AAA* |  |  | EA*5X60M24A*+WALLCON | *80CTL0902120B* | 56000 |  |  | 18.5 | 8.5 | 60500 |  |  | 45500 | 75.21% | 2.06 | Both | 1166.6667 | 4.6667 | HRCU-A-CB (Split System: Heat Pump with Remote Outdoor Unit-Air-Source) | Yes
215931591 | Central Heat Pump | KEEPRITE | C5H3V60*K*AAA* |  |  | EA*5X60M24A*+WALLCON | *95CSU1002122B* | 56000 |  |  | 18.5 | 8.5 | 60500 |  |  | 45500 | 75.21% | 2.08 | Both | 1166.6667 | 4.6667 | HRCU-A-CB (Split System: Heat Pump with Remote Outdoor Unit-Air-Source) | Yes
215931761 | Central Heat Pump | KEEPRITE | C5H3V60*K*AAA* |  |  | EA*5X61M24A*+WALLCON | *97CMN1002122B* | 57000 |  |  | 18.5 | 8.5 | 60500 |  |  | 46500 | 76.86% | 2.02 | Both | 1187.5 | 4.75 | HRCU-A-CB (Split System: Heat Pump with Remote Outdoor Unit-Air-Source) | Yes
215931791 | Central Heat Pump | KEEPRITE | C5H3V60*K*AAA* |  |  | EA*5X61M24A*+WALLCON | *96CTN1202422B* | 57000 |  |  | 18.5 | 8.5 | 60500 |  |  | 46500 | 76.86% | 2.02 | Both | 1187.5 | 4.75 | HRCU-A-CB (Split System: Heat Pump with Remote Outdoor Unit-Air-Source) | Yes
215931781 | Central Heat Pump | KEEPRITE | C5H3V60*K*AAA* |  |  | EA*5X61M24A*+WALLCON | *96CTN1002122B* | 57000 |  |  | 18.5 | 8.5 | 60500 |  |  | 46500 | 76.86% | 2.02 | Both | 1187.5 | 4.75 | HRCU-A-CB (Split System: Heat Pump with Remote Outdoor Unit-Air-Source) | Yes
215931552 | Central Heat Pump | KENMORE | (C,H,T)5H3V60*K*AAA* |  |  | EA*5X60M24A*+WALLCON | *80CTL0902120B* | 56000 |  |  | 18.5 | 8.5 | 60500 |  |  | 45500 | 75.21% | 2.06 | Both | 1166.6667 | 4.6667 | HRCU-A-CB (Split System: Heat Pump with Remote Outdoor Unit-Air-Source) | Yes
215931592 | Central Heat Pump | KENMORE | (C,H,T)5H3V60*K*AAA* |  |  | EA*5X60M24A*+WALLCON | *95CSU1002122B* | 56000 |  |  | 18.5 | 8.5 | 60500 |  |  | 45500 | 75.21% | 2.08 | Both | 1166.6667 | 4.6667 | HRCU-A-CB (Split System: Heat Pump with Remote Outdoor Unit-Air-Source) | Yes
215931572 | Central Heat Pump | KENMORE | (C,H,T)5H3V60*K*AAA* |  |  | EA*5X60M24A*+WALLCON | *80CTL1352422B* | 56000 |  |  | 18.5 | 8.5 | 60500 |  |  | 45500 | 75.21% | 2.08 | Both | 1166.6667 | 4.6667 | HRCU-A-CB (Split System: Heat Pump with Remote Outdoor Unit-Air-Source) | Yes
215931563 | Central Heat Pump | TEMPSTAR | T5H3V60*K*AAA* |  |  | EA*5X60M24A*+WALLCON | *80CTL1102120B* | 56000 |  |  | 18.5 | 8.5 | 60500 |  |  | 45500 | 75.21% | 2.06 | Both | 1166.6667 | 4.6667 | HRCU-A-CB (Split System: Heat Pump with Remote Outdoor Unit-Air-Source) | Yes
215931593 | Central Heat Pump | TEMPSTAR | T5H3V60*K*AAA* |  |  | EA*5X60M24A*+WALLCON | *95CSU1002122B* | 56000 |  |  | 18.5 | 8.5 | 60500 |  |  | 45500 | 75.21% | 2.08 | Both | 1166.6667 | 4.6667 | HRCU-A-CB (Split System: Heat Pump with Remote Outdoor Unit-Air-Source) | Yes
215931793 | Central Heat Pump | TEMPSTAR | T5H3V60*K*AAA* |  |  | EA*5X61M24A*+WALLCON | *96CTN1202422B* | 57000 |  |  | 18.5 | 8.5 | 60500 |  |  | 46500 | 76.86% | 2.02 | Both | 1187.5 | 4.75 | HRCU-A-CB (Split System: Heat Pump with Remote Outdoor Unit-Air-Source) | Yes
215931783 | Central Heat Pump | TEMPSTAR | T5H3V60*K*AAA* |  |  | EA*5X61M24A*+WALLCON | *96CTN1002122B* | 57000 |  |  | 18.5 | 8.5 | 60500 |  |  | 46500 | 76.86% | 2.02 | Both | 1187.5 | 4.75 | HRCU-A-CB (Split System: Heat Pump with Remote Outdoor Unit-Air-Source) | Yes
215931763 | Central Heat Pump | TEMPSTAR | T5H3V60*K*AAA* |  |  | EA*5X61M24A*+WALLCON | *97CMN1002122B* | 57000 |  |  | 18.5 | 8.5 | 60500 |  |  | 46500 | 76.86% | 2.02 | Both | 1187.5 | 4.75 | HRCU-A-CB (Split System: Heat Pump with Remote Outdoor Unit-Air-Source) | Yes
215931677 | Central Heat Pump | AIRQUEST | H5H3V60*K*AAA* |  |  | EA*5X61M24A*+WALLCON | *80CSU1002120A* | 57000 |  |  | 19 | 8.5 | 60500 |  |  | 46500 | 76.86% | 2.02 | Both | 1187.5 | 4.75 | HRCU-A-CB (Split System: Heat Pump with Remote Outdoor Unit-Air-Source) | Yes
215931678 | Central Heat Pump | ARCOAIRE | H5H3V60*K*AAA* |  |  | EA*5X61M24A*+WALLCON | *80CSU1002120A* | 57000 |  |  | 19 | 8.5 | 60500 |  |  | 46500 | 76.86% | 2.02 | Both | 1187.5 | 4.75 | HRCU-A-CB (Split System: Heat Pump with Remote Outdoor Unit-Air-Source) | Yes
215931675 | Central Heat Pump | BRYANT HEATING AND COOLING SYSTEMS | 293VAN060**AA* |  |  | CAA**6124AM*+UI | 83*CA60100C21*** | 57000 |  |  | 19 | 8.5 | 60500 |  |  | 46500 | 76.86% | 2.02 | Both | 1187.5 | 4.75 | HRCU-A-CB (Split System: Heat Pump with Remote Outdoor Unit-Air-Source) | Yes
215931674 | Central Heat Pump | CARRIER | 27VNA360A*030* |  |  | CAA**6124AM*+UI | 58CU*A100C21**20 | 57000 |  |  | 19 | 8.5 | 60500 |  |  | 46500 | 76.86% | 2.02 | Both | 1187.5 | 4.75 | HRCU-A-CB (Split System: Heat Pump with Remote Outdoor Unit-Air-Source) | Yes
214396305 | Central Heat Pump | COLEMAN | HH860E2S11 |  |  | CTF60C5CHS1 | TP9C100C20MP13 | 53000 |  |  | 19 | 8.5 | 53500 |  |  | 38500 | 71.96% | 2 | Both | 1104.1667 | 4.4167 | HRCU-A-CB (Split System: Heat Pump with Remote Outdoor Unit-Air-Source) | Yes
215931680 | Central Heat Pump | DAY & NIGHT | C5H3V60*K*AAA* |  |  | EA*5X61M24A*+WALLCON | *80CSU1002120A* | 57000 |  |  | 19 | 8.5 | 60500 |  |  | 46500 | 76.86% | 2.02 | Both | 1187.5 | 4.75 | HRCU-A-CB (Split System: Heat Pump with Remote Outdoor Unit-Air-Source) | Yes
214595061 | Central Heat Pump | FRASER-JOHNSTON | HH836E2S11 |  |  | CTF36C5CDS1 | Z8ES080C20SMPS1 | 35000 |  |  | 19 | 8.5 | 32800 |  |  | 27000 | 82.32% | 2 | Both | 729.1667 | 2.9167 | HRCU-A-CB (Split System: Heat Pump with Remote Outdoor Unit-Air-Source) | Yes
215931676 | Central Heat Pump | HEIL | H5H3V60*K*AAA* |  |  | EA*5X61M24A*+WALLCON | *80CSU1002120A* | 57000 |  |  | 19 | 8.5 | 60500 |  |  | 46500 | 76.86% | 2.02 | Both | 1187.5 | 4.75 | HRCU-A-CB (Split System: Heat Pump with Remote Outdoor Unit-Air-Source) | Yes
214595063 | Central Heat Pump | JOHNSON CONTROLS | HH836E2S11 |  |  | CTF36C5CDS1 | Z8ES080C20SMPS1 | 35000 |  |  | 19 | 8.5 | 32800 |  |  | 27000 | 82.32% | 2 | Both | 729.1667 | 2.9167 | HRCU-A-CB (Split System: Heat Pump with Remote Outdoor Unit-Air-Source) | Yes
214595060 | Central Heat Pump | LUXAIRE | HH836E2S11 |  |  | CTF36C5CDS1 | Z8ES080C20SMPS1 | 35000 |  |  | 19 | 8.5 | 32800 |  |  | 27000 | 82.32% | 2 | Both | 729.1667 | 2.9167 | HRCU-A-CB (Split System: Heat Pump with Remote Outdoor Unit-Air-Source) | Yes
215931683 | Central Heat Pump | TEMPSTAR | T5H3V60*K*AAA* |  |  | EA*5X61M24A*+WALLCON | *80CSU1002120A* | 57000 |  |  | 19 | 8.5 | 60500 |  |  | 46500 | 76.86% | 2.02 | Both | 1187.5 | 4.75 | HRCU-A-CB (Split System: Heat Pump with Remote Outdoor Unit-Air-Source) | Yes
215931517 | Central Heat Pump | AIRQUEST | H5H3V60*K*AAA* |  |  | EA*5X60M24A*+WALLCON | *80CSU0802120A* | 56000 |  |  | 19 | 8.5 | 60500 |  |  | 45500 | 75.21% | 2.06 | Both | 1166.6667 | 4.6667 | HRCU-A-CB (Split System: Heat Pump with Remote Outdoor Unit-Air-Source) | Yes
215931707 | Central Heat Pump | AIRQUEST | H5H3V60*K*AAA* |  |  | EA*5X61M24A*+WALLCON | *80CTL1102120B* | 57000 |  |  | 19 | 8.5 | 60500 |  |  | 46500 | 76.86% | 2.02 | Both | 1187.5 | 4.75 | HRCU-A-CB (Split System: Heat Pump with Remote Outdoor Unit-Air-Source) | Yes
215931667 | Central Heat Pump | AIRQUEST | H5H3V60*K*AAA* |  |  | EA*5X61M24A*+WALLCON | *80CSU0802120A* | 57000 |  |  | 19 | 8.5 | 60500 |  |  | 46000 | 76.03% | 2.04 | Both | 1187.5 | 4.75 | HRCU-A-CB (Split System: Heat Pump with Remote Outdoor Unit-Air-Source) | Yes
215931697 | Central Heat Pump | AIRQUEST | H5H3V60*K*AAA* |  |  | EA*5X61M24A*+WALLCON | *80CTL0902120B* | 57000 |  |  | 19 | 8.5 | 60500 |  |  | 46500 | 76.86% | 2.04 | Both | 1187.5 | 4.75 | HRCU-A-CB (Split System: Heat Pump with Remote Outdoor Unit-Air-Source) | Yes
215931518 | Central Heat Pump | ARCOAIRE | H5H3V60*K*AAA* |  |  | EA*5X60M24A*+WALLCON | *80CSU0802120A* | 56000 |  |  | 19 | 8.5 | 60500 |  |  | 45500 | 75.21% | 2.06 | Both | 1166.6667 | 4.6667 | HRCU-A-CB (Split System: Heat Pump with Remote Outdoor Unit-Air-Source) | Yes
215931708 | Central Heat Pump | ARCOAIRE | H5H3V60*K*AAA* |  |  | EA*5X61M24A*+WALLCON | *80CTL1102120B* | 57000 |  |  | 19 | 8.5 | 60500 |  |  | 46500 | 76.86% | 2.02 | Both | 1187.5 | 4.75 | HRCU-A-CB (Split System: Heat Pump with Remote Outdoor Unit-Air-Source) | Yes
215931698 | Central Heat Pump | ARCOAIRE | H5H3V60*K*AAA* |  |  | EA*5X61M24A*+WALLCON | *80CTL0902120B* | 57000 |  |  | 19 | 8.5 | 60500 |  |  | 46500 | 76.86% | 2.04 | Both | 1187.5 | 4.75 | HRCU-A-CB (Split System: Heat Pump with Remote Outdoor Unit-Air-Source) | Yes
215931705 | Central Heat Pump | BRYANT HEATING AND COOLING SYSTEMS | 293VAN060**AA* |  |  | CAA**6124AM*+UI | 88*TB60110C21*** | 57000 |  |  | 19 | 8.5 | 60500 |  |  | 46500 | 76.86% | 2.02 | Both | 1187.5 | 4.75 | HRCU-A-CB (Split System: Heat Pump with Remote Outdoor Unit-Air-Source) | Yes
215931695 | Central Heat Pump | BRYANT HEATING AND COOLING SYSTEMS | 293VAN060**AA* |  |  | CAA**6124AM*+UI | 88*TB60090C21*** | 57000 |  |  | 19 | 8.5 | 60500 |  |  | 46500 | 76.86% | 2.04 | Both | 1187.5 | 4.75 | HRCU-A-CB (Split System: Heat Pump with Remote Outdoor Unit-Air-Source) | Yes
215931514 | Central Heat Pump | CARRIER | 27VNA360A*030* |  |  | CAA**6024AM*+UI | 58CU*A080C21**20 | 56000 |  |  | 19 | 8.5 | 60500 |  |  | 45500 | 75.21% | 2.06 | Both | 1166.6667 | 4.6667 | HRCU-A-CB (Split System: Heat Pump with Remote Outdoor Unit-Air-Source) | Yes
215931694 | Central Heat Pump | CARRIER | 27VNA360A*030* |  |  | CAA**6124AM*+UI | 58TN*B090C21**20 | 57000 |  |  | 19 | 8.5 | 60500 |  |  | 46500 | 76.86% | 2.04 | Both | 1187.5 | 4.75 | HRCU-A-CB (Split System: Heat Pump with Remote Outdoor Unit-Air-Source) | Yes
215931519 | Central Heat Pump | COMFORTMAKER | C5H3V60*K*AAA* |  |  | EA*5X60M24A*+WALLCON | *80CSU0802120A* | 56000 |  |  | 19 | 8.5 | 60500 |  |  | 45500 | 75.21% | 2.06 | Both | 1166.6667 | 4.6667 | HRCU-A-CB (Split System: Heat Pump with Remote Outdoor Unit-Air-Source) | Yes
215931709 | Central Heat Pump | COMFORTMAKER | C5H3V60*K*AAA* |  |  | EA*5X61M24A*+WALLCON | *80CTL1102120B* | 57000 |  |  | 19 | 8.5 | 60500 |  |  | 46500 | 76.86% | 2.02 | Both | 1187.5 | 4.75 | HRCU-A-CB (Split System: Heat Pump with Remote Outdoor Unit-Air-Source) | Yes
215931699 | Central Heat Pump | COMFORTMAKER | C5H3V60*K*AAA* |  |  | EA*5X61M24A*+WALLCON | *80CTL0902120B* | 57000 |  |  | 19 | 8.5 | 60500 |  |  | 46500 | 76.86% | 2.04 | Both | 1187.5 | 4.75 | HRCU-A-CB (Split System: Heat Pump with Remote Outdoor Unit-Air-Source) | Yes
215931700 | Central Heat Pump | DAY & NIGHT | C5H3V60*K*AAA* |  |  | EA*5X61M24A*+WALLCON | *80CTL0902120B* | 57000 |  |  | 19 | 8.5 | 60500 |  |  | 46500 | 76.86% | 2.04 | Both | 1187.5 | 4.75 | HRCU-A-CB (Split System: Heat Pump with Remote Outdoor Unit-Air-Source) | Yes
215931516 | Central Heat Pump | HEIL | H5H3V60*K*AAA* |  |  | EA*5X60M24A*+WALLCON | *80CSU0802120A* | 56000 |  |  | 19 | 8.5 | 60500 |  |  | 45500 | 75.21% | 2.06 | Both | 1166.6667 | 4.6667 | HRCU-A-CB (Split System: Heat Pump with Remote Outdoor Unit-Air-Source) | Yes
215931666 | Central Heat Pump | HEIL | H5H3V60*K*AAA* |  |  | EA*5X61M24A*+WALLCON | *80CSU0802120A* | 57000 |  |  | 19 | 8.5 | 60500 |  |  | 46000 | 76.03% | 2.04 | Both | 1187.5 | 4.75 | HRCU-A-CB (Split System: Heat Pump with Remote Outdoor Unit-Air-Source) | Yes
215931711 | Central Heat Pump | KEEPRITE | C5H3V60*K*AAA* |  |  | EA*5X61M24A*+WALLCON | *80CTL1102120B* | 57000 |  |  | 19 | 8.5 | 60500 |  |  | 46500 | 76.86% | 2.02 | Both | 1187.5 | 4.75 | HRCU-A-CB (Split System: Heat Pump with Remote Outdoor Unit-Air-Source) | Yes
215931672 | Central Heat Pump | KENMORE | (C,H,T)5H3V60*K*AAA* |  |  | EA*5X61M24A*+WALLCON | *80CSU0802120A* | 57000 |  |  | 19 | 8.5 | 60500 |  |  | 46000 | 76.03% | 2.04 | Both | 1187.5 | 4.75 | HRCU-A-CB (Split System: Heat Pump with Remote Outdoor Unit-Air-Source) | Yes
215931523 | Central Heat Pump | TEMPSTAR | T5H3V60*K*AAA* |  |  | EA*5X60M24A*+WALLCON | *80CSU0802120A* | 56000 |  |  | 19 | 8.5 | 60500 |  |  | 45500 | 75.21% | 2.06 | Both | 1166.6667 | 4.6667 | HRCU-A-CB (Split System: Heat Pump with Remote Outdoor Unit-Air-Source) | Yes
215931703 | Central Heat Pump | TEMPSTAR | T5H3V60*K*AAA* |  |  | EA*5X61M24A*+WALLCON | *80CTL0902120B* | 57000 |  |  | 19 | 8.5 | 60500 |  |  | 46500 | 76.86% | 2.04 | Both | 1187.5 | 4.75 | HRCU-A-CB (Split System: Heat Pump with Remote Outdoor Unit-Air-Source) | Yes
215931673 | Central Heat Pump | TEMPSTAR | T5H3V60*K*AAA* |  |  | EA*5X61M24A*+WALLCON | *80CSU0802120A* | 57000 |  |  | 19 | 8.5 | 60500 |  |  | 46000 | 76.03% | 2.04 | Both | 1187.5 | 4.75 | HRCU-A-CB (Split System: Heat Pump with Remote Outdoor Unit-Air-Source) | Yes
215934517 | Central Heat Pump | AIRQUEST | H5H3V48*K*AAA* |  |  | ESH5X48M12A*+WALLCON | *96CTN0801714B* | 43000 |  |  | 19.5 | 8.5 | 49000 |  |  | 35400 | 72.24% | 1.8 | Both | 895.8333 | 3.5833 | HRCU-A-CB (Split System: Heat Pump with Remote Outdoor Unit-Air-Source) | Yes
215934434 | Central Heat Pump | CARRIER | 27VNA348A*030* |  |  | CSAH*4812AM*+UI | 58TN*B070C14**12 | 43000 |  |  | 19.5 | 8.5 | 49000 |  |  | 35400 | 72.24% | 1.8 | Both | 895.8333 | 3.5833 | HRCU-A-CB (Split System: Heat Pump with Remote Outdoor Unit-Air-Source) | Yes
215934514 | Central Heat Pump | CARRIER | 27VNA348A*030* |  |  | CSAH*4812AM*+UI | 59TN6C080C17**14 | 43000 |  |  | 19.5 | 8.5 | 49000 |  |  | 35400 | 72.24% | 1.8 | Both | 895.8333 | 3.5833 | HRCU-A-CB (Split System: Heat Pump with Remote Outdoor Unit-Air-Source) | Yes
215934519 | Central Heat Pump | COMFORTMAKER | C5H3V48*K*AAA* |  |  | ESH5X48M12A*+WALLCON | *96CTN0801714B* | 43000 |  |  | 19.5 | 8.5 | 49000 |  |  | 35400 | 72.24% | 1.8 | Both | 895.8333 | 3.5833 | HRCU-A-CB (Split System: Heat Pump with Remote Outdoor Unit-Air-Source) | Yes
215934440 | Central Heat Pump | DAY & NIGHT | C5H3V48*K*AAA* |  |  | ESH5X48M12A*+WALLCON | *80CTL0701412B* | 43000 |  |  | 19.5 | 8.5 | 49000 |  |  | 35400 | 72.24% | 1.8 | Both | 895.8333 | 3.5833 | HRCU-A-CB (Split System: Heat Pump with Remote Outdoor Unit-Air-Source) | Yes
215934516 | Central Heat Pump | HEIL | H5H3V48*K*AAA* |  |  | ESH5X48M12A*+WALLCON | *96CTN0801714B* | 43000 |  |  | 19.5 | 8.5 | 49000 |  |  | 35400 | 72.24% | 1.8 | Both | 895.8333 | 3.5833 | HRCU-A-CB (Split System: Heat Pump with Remote Outdoor Unit-Air-Source) | Yes
215934436 | Central Heat Pump | HEIL | H5H3V48*K*AAA* |  |  | ESH5X48M12A*+WALLCON | *80CTL0701412B* | 43000 |  |  | 19.5 | 8.5 | 49000 |  |  | 35400 | 72.24% | 1.8 | Both | 895.8333 | 3.5833 | HRCU-A-CB (Split System: Heat Pump with Remote Outdoor Unit-Air-Source) | Yes
215934522 | Central Heat Pump | KENMORE | (C,H,T)5H3V48*K*AAA* |  |  | ESH5X48M12A*+WALLCON | *96CTN0801714B* | 43000 |  |  | 19.5 | 8.5 | 49000 |  |  | 35400 | 72.24% | 1.8 | Both | 895.8333 | 3.5833 | HRCU-A-CB (Split System: Heat Pump with Remote Outdoor Unit-Air-Source) | Yes
215934443 | Central Heat Pump | TEMPSTAR | T5H3V48*K*AAA* |  |  | ESH5X48M12A*+WALLCON | *80CTL0701412B* | 43000 |  |  | 19.5 | 8.5 | 49000 |  |  | 35400 | 72.24% | 1.8 | Both | 895.8333 | 3.5833 | HRCU-A-CB (Split System: Heat Pump with Remote Outdoor Unit-Air-Source) | Yes
215934523 | Central Heat Pump | TEMPSTAR | T5H3V48*K*AAA* |  |  | ESH5X48M12A*+WALLCON | *96CTN0801714B* | 43000 |  |  | 19.5 | 8.5 | 49000 |  |  | 35400 | 72.24% | 1.8 | Both | 895.8333 | 3.5833 | HRCU-A-CB (Split System: Heat Pump with Remote Outdoor Unit-Air-Source) | Yes
215940538 | Central Heat Pump | ARCOAIRE | H5H3V36*K*AAA* |  |  | EVD5X36M21A*+WALLCON | *97CTN0601716A* | 34000 |  |  | 20 | 8.5 | 39500 |  |  | 28800 | 72.91% | 2.02 | Both | 708.3333 | 2.8333 | HRCU-A-CB (Split System: Heat Pump with Remote Outdoor Unit-Air-Source) | Yes
215934957 | Central Heat Pump | AIRQUEST | H5H3V36*K*AAA* |  |  | EVM5X48M21A*+WALLCON | *97CMN0601714B* | 34400 |  |  | 20.5 | 8.5 | 38000 |  |  | 27600 | 72.63% | 2.08 | Both | 716.6667 | 2.8667 | HRCU-A-CB (Split System: Heat Pump with Remote Outdoor Unit-Air-Source) | Yes
215934958 | Central Heat Pump | ARCOAIRE | H5H3V36*K*AAA* |  |  | EVM5X48M21A*+WALLCON | *97CMN0601714B* | 34400 |  |  | 20.5 | 8.5 | 38000 |  |  | 27600 | 72.63% | 2.08 | Both | 716.6667 | 2.8667 | HRCU-A-CB (Split System: Heat Pump with Remote Outdoor Unit-Air-Source) | Yes
215934758 | Central Heat Pump | ARCOAIRE | H5H3V36*K*AAA* |  |  | EVM5X43M21A*+WALLCON | *97CMN0601714B* | 34400 |  |  | 20.5 | 8.5 | 38000 |  |  | 27600 | 72.63% | 2.08 | Both | 716.6667 | 2.8667 | HRCU-A-CB (Split System: Heat Pump with Remote Outdoor Unit-Air-Source) | Yes
215934755 | Central Heat Pump | BRYANT HEATING AND COOLING SYSTEMS | 293VAN036**AA* |  |  | CVAMA4321XMA*+UI | 987MC42060C17*** | 34400 |  |  | 20.5 | 8.5 | 38000 |  |  | 27600 | 72.63% | 2.08 | Both | 716.6667 | 2.8667 | HRCU-A-CB (Split System: Heat Pump with Remote Outdoor Unit-Air-Source) | Yes
215934954 | Central Heat Pump | CARRIER | 27VNA336A*030* |  |  | CVAMA4821XMA*+UI | 59MN7C060C17**14 | 34400 |  |  | 20.5 | 8.5 | 38000 |  |  | 27600 | 72.63% | 2.08 | Both | 716.6667 | 2.8667 | HRCU-A-CB (Split System: Heat Pump with Remote Outdoor Unit-Air-Source) | Yes
215934760 | Central Heat Pump | DAY & NIGHT | C5H3V36*K*AAA* |  |  | EVM5X43M21A*+WALLCON | *97CMN0601714B* | 34400 |  |  | 20.5 | 8.5 | 38000 |  |  | 27600 | 72.63% | 2.08 | Both | 716.6667 | 2.8667 | HRCU-A-CB (Split System: Heat Pump with Remote Outdoor Unit-Air-Source) | Yes
215934960 | Central Heat Pump | DAY & NIGHT | C5H3V36*K*AAA* |  |  | EVM5X48M21A*+WALLCON | *97CMN0601714B* | 34400 |  |  | 20.5 | 8.5 | 38000 |  |  | 27600 | 72.63% | 2.08 | Both | 716.6667 | 2.8667 | HRCU-A-CB (Split System: Heat Pump with Remote Outdoor Unit-Air-Source) | Yes
215934756 | Central Heat Pump | HEIL | H5H3V36*K*AAA* |  |  | EVM5X43M21A*+WALLCON | *97CMN0601714B* | 34400 |  |  | 20.5 | 8.5 | 38000 |  |  | 27600 | 72.63% | 2.08 | Both | 716.6667 | 2.8667 | HRCU-A-CB (Split System: Heat Pump with Remote Outdoor Unit-Air-Source) | Yes
215934961 | Central Heat Pump | KEEPRITE | C5H3V36*K*AAA* |  |  | EVM5X48M21A*+WALLCON | *97CMN0601714B* | 34400 |  |  | 20.5 | 8.5 | 38000 |  |  | 27600 | 72.63% | 2.08 | Both | 716.6667 | 2.8667 | HRCU-A-CB (Split System: Heat Pump with Remote Outdoor Unit-Air-Source) | Yes
215934962 | Central Heat Pump | KENMORE | (C,H,T)5H3V36*K*AAA* |  |  | EVM5X48M21A*+WALLCON | *97CMN0601714B* | 34400 |  |  | 20.5 | 8.5 | 38000 |  |  | 27600 | 72.63% | 2.08 | Both | 716.6667 | 2.8667 | HRCU-A-CB (Split System: Heat Pump with Remote Outdoor Unit-Air-Source) | Yes
215934963 | Central Heat Pump | TEMPSTAR | T5H3V36*K*AAA* |  |  | EVM5X48M21A*+WALLCON | *97CMN0601714B* | 34400 |  |  | 20.5 | 8.5 | 38000 |  |  | 27600 | 72.63% | 2.08 | Both | 716.6667 | 2.8667 | HRCU-A-CB (Split System: Heat Pump with Remote Outdoor Unit-Air-Source) | Yes
215934763 | Central Heat Pump | TEMPSTAR | T5H3V36*K*AAA* |  |  | EVM5X43M21A*+WALLCON | *97CMN0601714B* | 34400 |  |  | 20.5 | 8.5 | 38000 |  |  | 27600 | 72.63% | 2.08 | Both | 716.6667 | 2.8667 | HRCU-A-CB (Split System: Heat Pump with Remote Outdoor Unit-Air-Source) | Yes
215934967 | Central Heat Pump | AIRQUEST | H5H3V36*K*AAA* |  |  | EVM5X48M21A*+WALLCON | *96CTN0601714B* | 34600 |  |  | 20.5 | 8.5 | 38000 |  |  | 27600 | 72.63% | 2.05 | Both | 720.8333 | 2.8833 | HRCU-A-CB (Split System: Heat Pump with Remote Outdoor Unit-Air-Source) | Yes
215934667 | Central Heat Pump | AIRQUEST | H5H3V36*K*AAA* |  |  | EVM5X31M17A*+WALLCON | *97CMN0601714B* | 34800 |  |  | 20.5 | 8.5 | 38000 |  |  | 28000 | 73.68% | 2.08 | Both | 725 | 2.9 | HRCU-A-CB (Split System: Heat Pump with Remote Outdoor Unit-Air-Source) | Yes
215934968 | Central Heat Pump | ARCOAIRE | H5H3V36*K*AAA* |  |  | EVM5X48M21A*+WALLCON | *96CTN0601714B* | 34600 |  |  | 20.5 | 8.5 | 38000 |  |  | 27600 | 72.63% | 2.05 | Both | 720.8333 | 2.8833 | HRCU-A-CB (Split System: Heat Pump with Remote Outdoor Unit-Air-Source) | Yes
215934768 | Central Heat Pump | ARCOAIRE | H5H3V36*K*AAA* |  |  | EVM5X43M21A*+WALLCON | *96CTN0601714B* | 34600 |  |  | 20.5 | 8.5 | 38000 |  |  | 27600 | 72.63% | 2.06 | Both | 720.8333 | 2.8833 | HRCU-A-CB (Split System: Heat Pump with Remote Outdoor Unit-Air-Source) | Yes
215934668 | Central Heat Pump | ARCOAIRE | H5H3V36*K*AAA* |  |  | EVM5X31M17A*+WALLCON | *97CMN0601714B* | 34800 |  |  | 20.5 | 8.5 | 38000 |  |  | 28000 | 73.68% | 2.08 | Both | 725 | 2.9 | HRCU-A-CB (Split System: Heat Pump with Remote Outdoor Unit-Air-Source) | Yes
215934665 | Central Heat Pump | BRYANT HEATING AND COOLING SYSTEMS | 293VAN036**AA* |  |  | CVAMA3117XMA*+UI | 987MC42060C17*** | 34800 |  |  | 20.5 | 8.5 | 38000 |  |  | 28000 | 73.68% | 2.08 | Both | 725 | 2.9 | HRCU-A-CB (Split System: Heat Pump with Remote Outdoor Unit-Air-Source) | Yes
215934964 | Central Heat Pump | CARRIER | 27VNA336A*030* |  |  | CVAMA4821XMA*+UI | 59TN6C060C17**14 | 34600 |  |  | 20.5 | 8.5 | 38000 |  |  | 27600 | 72.63% | 2.05 | Both | 720.8333 | 2.8833 | HRCU-A-CB (Split System: Heat Pump with Remote Outdoor Unit-Air-Source) | Yes
215934764 | Central Heat Pump | CARRIER | 27VNA336A*030* |  |  | CVAMA4321XMA*+UI | 59TN6C060C17**14 | 34600 |  |  | 20.5 | 8.5 | 38000 |  |  | 27600 | 72.63% | 2.06 | Both | 720.8333 | 2.8833 | HRCU-A-CB (Split System: Heat Pump with Remote Outdoor Unit-Air-Source) | Yes
215934969 | Central Heat Pump | COMFORTMAKER | C5H3V36*K*AAA* |  |  | EVM5X48M21A*+WALLCON | *96CTN0601714B* | 34600 |  |  | 20.5 | 8.5 | 38000 |  |  | 27600 | 72.63% | 2.05 | Both | 720.8333 | 2.8833 | HRCU-A-CB (Split System: Heat Pump with Remote Outdoor Unit-Air-Source) | Yes
215934769 | Central Heat Pump | COMFORTMAKER | C5H3V36*K*AAA* |  |  | EVM5X43M21A*+WALLCON | *96CTN0601714B* | 34600 |  |  | 20.5 | 8.5 | 38000 |  |  | 27600 | 72.63% | 2.06 | Both | 720.8333 | 2.8833 | HRCU-A-CB (Split System: Heat Pump with Remote Outdoor Unit-Air-Source) | Yes
215934669 | Central Heat Pump | COMFORTMAKER | C5H3V36*K*AAA* |  |  | EVM5X31M17A*+WALLCON | *97CMN0601714B* | 34800 |  |  | 20.5 | 8.5 | 38000 |  |  | 28000 | 73.68% | 2.08 | Both | 725 | 2.9 | HRCU-A-CB (Split System: Heat Pump with Remote Outdoor Unit-Air-Source) | Yes
215934770 | Central Heat Pump | DAY & NIGHT | C5H3V36*K*AAA* |  |  | EVM5X43M21A*+WALLCON | *96CTN0601714B* | 34600 |  |  | 20.5 | 8.5 | 38000 |  |  | 27600 | 72.63% | 2.06 | Both | 720.8333 | 2.8833 | HRCU-A-CB (Split System: Heat Pump with Remote Outdoor Unit-Air-Source) | Yes
215934666 | Central Heat Pump | HEIL | H5H3V36*K*AAA* |  |  | EVM5X31M17A*+WALLCON | *97CMN0601714B* | 34800 |  |  | 20.5 | 8.5 | 38000 |  |  | 28000 | 73.68% | 2.08 | Both | 725 | 2.9 | HRCU-A-CB (Split System: Heat Pump with Remote Outdoor Unit-Air-Source) | Yes
215934971 | Central Heat Pump | KEEPRITE | C5H3V36*K*AAA* |  |  | EVM5X48M21A*+WALLCON | *96CTN0601714B* | 34600 |  |  | 20.5 | 8.5 | 38000 |  |  | 27600 | 72.63% | 2.05 | Both | 720.8333 | 2.8833 | HRCU-A-CB (Split System: Heat Pump with Remote Outdoor Unit-Air-Source) | Yes
215934671 | Central Heat Pump | KEEPRITE | C5H3V36*K*AAA* |  |  | EVM5X31M17A*+WALLCON | *97CMN0601714B* | 34800 |  |  | 20.5 | 8.5 | 38000 |  |  | 28000 | 73.68% | 2.08 | Both | 725 | 2.9 | HRCU-A-CB (Split System: Heat Pump with Remote Outdoor Unit-Air-Source) | Yes
215934972 | Central Heat Pump | KENMORE | (C,H,T)5H3V36*K*AAA* |  |  | EVM5X48M21A*+WALLCON | *96CTN0601714B* | 34600 |  |  | 20.5 | 8.5 | 38000 |  |  | 27600 | 72.63% | 2.05 | Both | 720.8333 | 2.8833 | HRCU-A-CB (Split System: Heat Pump with Remote Outdoor Unit-Air-Source) | Yes
215934672 | Central Heat Pump | KENMORE | (C,H,T)5H3V36*K*AAA* |  |  | EVM5X31M17A*+WALLCON | *97CMN0601714B* | 34800 |  |  | 20.5 | 8.5 | 38000 |  |  | 28000 | 73.68% | 2.08 | Both | 725 | 2.9 | HRCU-A-CB (Split System: Heat Pump with Remote Outdoor Unit-Air-Source) | Yes
215934685 | Central Heat Pump | BRYANT HEATING AND COOLING SYSTEMS | 293VAN036**AA* |  |  | CVAMA3217XMA*+UI | 987MC42060C17*** | 35000 |  |  | 21 | 8.5 | 38000 |  |  | 28000 | 73.68% | 2.06 | Both | 729.1667 | 2.9167 | HRCU-A-CB (Split System: Heat Pump with Remote Outdoor Unit-Air-Source) | Yes
215934692 | Central Heat Pump | KENMORE | (C,H,T)5H3V36*K*AAA* |  |  | EVM5X32M17A*+WALLCON | *97CMN0601714B* | 35000 |  |  | 21 | 8.5 | 38000 |  |  | 28000 | 73.68% | 2.06 | Both | 729.1667 | 2.9167 | HRCU-A-CB (Split System: Heat Pump with Remote Outdoor Unit-Air-Source) | Yes
215934693 | Central Heat Pump | TEMPSTAR | T5H3V36*K*AAA* |  |  | EVM5X32M17A*+WALLCON | *97CMN0601714B* | 35000 |  |  | 21 | 8.5 | 38000 |  |  | 28000 | 73.68% | 2.06 | Both | 729.1667 | 2.9167 | HRCU-A-CB (Split System: Heat Pump with Remote Outdoor Unit-Air-Source) | Yes
216032243 | Central Heat Pump | ACIQ | ACIQ-36-EHPD |  |  | ACIQ-36-AHD |  | 36000 |  |  | 16.1 | 8.7 | 36000 |  |  | 27000 | 75% | 2 | Both | 750 | 3 | HRCU-A-CB (Split System: Heat Pump with Remote Outdoor Unit-Air-Source) | Yes
215866701 | Central Heat Pump | AI AIR CONDITIONING | AUO18-36N2-M3 |  |  | AUH2-36N2-CM3E |  | 36000 |  |  | 16.1 | 8.7 | 36000 |  |  | 27000 | 75% | 2 | Both | 750 | 3 | HRCU-A-CB (Split System: Heat Pump with Remote Outdoor Unit-Air-Source) | Yes
216032538 | Central Heat Pump | MRCOOL | MVP-36-HP-C-230A00-O |  |  | MVP-36-HP-MUAH-230A00-O |  | 36000 |  |  | 16.2 | 8.7 | 36000 |  |  | 27000 | 75% | 2 | Both | 750 | 3 | HRCU-A-CB (Split System: Heat Pump with Remote Outdoor Unit-Air-Source) | Yes
215932977 | Central Heat Pump | AIRQUEST | H5H3V36*K*AAA* |  |  | ESH5X24M12A*+WALLCON | *96CTN0401410B* | 31200 |  |  | 16 | 9 | 34800 |  |  | 26600 | 76.44% | 1.92 | Both | 650 | 2.6 | HRCU-A-CB (Split System: Heat Pump with Remote Outdoor Unit-Air-Source) | Yes
215932975 | Central Heat Pump | BRYANT HEATING AND COOLING SYSTEMS | 293VAN036**AA* |  |  | CSAH*2412AM*+UI | 986TD30040C14*** | 31200 |  |  | 16 | 9 | 34800 |  |  | 26600 | 76.44% | 1.92 | Both | 650 | 2.6 | HRCU-A-CB (Split System: Heat Pump with Remote Outdoor Unit-Air-Source) | Yes
215932974 | Central Heat Pump | CARRIER | 27VNA336A*030* |  |  | CSAH*2412AM*+UI | 59TN6C040C14**10 | 31200 |  |  | 16 | 9 | 34800 |  |  | 26600 | 76.44% | 1.92 | Both | 650 | 2.6 | HRCU-A-CB (Split System: Heat Pump with Remote Outdoor Unit-Air-Source) | Yes
215932979 | Central Heat Pump | COMFORTMAKER | C5H3V36*K*AAA* |  |  | ESH5X24M12A*+WALLCON | *96CTN0401410B* | 31200 |  |  | 16 | 9 | 34800 |  |  | 26600 | 76.44% | 1.92 | Both | 650 | 2.6 | HRCU-A-CB (Split System: Heat Pump with Remote Outdoor Unit-Air-Source) | Yes
215932976 | Central Heat Pump | HEIL | H5H3V36*K*AAA* |  |  | ESH5X24M12A*+WALLCON | *96CTN0401410B* | 31200 |  |  | 16 | 9 | 34800 |  |  | 26600 | 76.44% | 1.92 | Both | 650 | 2.6 | HRCU-A-CB (Split System: Heat Pump with Remote Outdoor Unit-Air-Source) | Yes
216032534 | Central Heat Pump | MRCOOL | CENTRAL-60-HP-C-230B00-O |  |  | MVP-60-HP-MUAH-230A00-O |  | 54000 |  |  | 16 | 9 | 56000 |  |  | 52000 | 92.86% | 1.8 | Both | 1125 | 4.5 | HRCU-A-CB (Split System: Heat Pump with Remote Outdoor Unit-Air-Source) | Yes
215932983 | Central Heat Pump | TEMPSTAR | T5H3V36*K*AAA* |  |  | ESH5X24M12A*+WALLCON | *96CTN0401410B* | 31200 |  |  | 16 | 9 | 34800 |  |  | 26600 | 76.44% | 1.92 | Both | 650 | 2.6 | HRCU-A-CB (Split System: Heat Pump with Remote Outdoor Unit-Air-Source) | Yes
215667093 | Central Heat Pump | AIRQUEST | H5H0V24*K*AAA* |  |  | EA*5X24M17A*+WALLCON | *97CMN0801714B* | 22800 |  |  | 16.5 | 9 | 24000 |  |  | 16900 | 70.42% | 1.94 | Both | 475 | 1.9 | HRCU-A-CB (Split System: Heat Pump with Remote Outdoor Unit-Air-Source) | Yes
215678206 | Central Heat Pump | AIRQUEST | H5H0V24*K*AAA* |  |  | EA*5X24M17A*+WALLCON | *97CTN0601716A* | 22800 |  |  | 16.5 | 9 | 24000 |  |  | 16900 | 70.42% | 1.94 | Both | 475 | 1.9 | HRCU-A-CB (Split System: Heat Pump with Remote Outdoor Unit-Air-Source) | Yes
215678216 | Central Heat Pump | AIRQUEST | H5H0V24*K*AAA* |  |  | EA*5X24M17A*+WALLCON | *97CTN0801716A* | 22800 |  |  | 16.5 | 9 | 24000 |  |  | 16900 | 70.42% | 1.94 | Both | 475 | 1.9 | HRCU-A-CB (Split System: Heat Pump with Remote Outdoor Unit-Air-Source) | Yes
215666982 | Central Heat Pump | AIRQUEST | H5H0V24*K*AAA* |  |  | EA*5X24M17A*+WALLCON | *80CSU0601716A* | 22800 |  |  | 16.5 | 9 | 24000 |  |  | 16800 | 70% | 1.96 | Both | 475 | 1.9 | HRCU-A-CB (Split System: Heat Pump with Remote Outdoor Unit-Air-Source) | Yes
215666964 | Central Heat Pump | AIRQUEST | H5H0V24*K*AAA* |  |  | EA*5X24M17A*+WALLCON | *80CSU0401712A* | 22800 |  |  | 16.5 | 9 | 24000 |  |  | 16800 | 70% | 1.96 | Both | 475 | 1.9 | HRCU-A-CB (Split System: Heat Pump with Remote Outdoor Unit-Air-Source) | Yes
215667095 | Central Heat Pump | ARCOAIRE | H5H0V24*K*AAA* |  |  | EA*5X24M17A*+WALLCON | *97CMN0801714B* | 22800 |  |  | 16.5 | 9 | 24000 |  |  | 16900 | 70.42% | 1.94 | Both | 475 | 1.9 | HRCU-A-CB (Split System: Heat Pump with Remote Outdoor Unit-Air-Source) | Yes
215667133 | Central Heat Pump | ARCOAIRE | H5H0V24*K*AAA* |  |  | EA*5X24M17A*+WALLCON | *96CTN0601714B* | 22800 |  |  | 16.5 | 9 | 24000 |  |  | 16900 | 70.42% | 1.94 | Both | 475 | 1.9 | HRCU-A-CB (Split System: Heat Pump with Remote Outdoor Unit-Air-Source) | Yes
215678207 | Central Heat Pump | ARCOAIRE | H5H0V24*K*AAA* |  |  | EA*5X24M17A*+WALLCON | *97CTN0601716A* | 22800 |  |  | 16.5 | 9 | 24000 |  |  | 16900 | 70.42% | 1.94 | Both | 475 | 1.9 | HRCU-A-CB (Split System: Heat Pump with Remote Outdoor Unit-Air-Source) | Yes
215666984 | Central Heat Pump | ARCOAIRE | H5H0V24*K*AAA* |  |  | EA*5X24M17A*+WALLCON | *80CSU0601716A* | 22800 |  |  | 16.5 | 9 | 24000 |  |  | 16800 | 70% | 1.96 | Both | 475 | 1.9 | HRCU-A-CB (Split System: Heat Pump with Remote Outdoor Unit-Air-Source) | Yes
215666966 | Central Heat Pump | ARCOAIRE | H5H0V24*K*AAA* |  |  | EA*5X24M17A*+WALLCON | *80CSU0401712A* | 22800 |  |  | 16.5 | 9 | 24000 |  |  | 16800 | 70% | 1.96 | Both | 475 | 1.9 | HRCU-A-CB (Split System: Heat Pump with Remote Outdoor Unit-Air-Source) | Yes
215678297 | Central Heat Pump | ARCOAIRE | H5H0V24*K*AAA* |  |  | EA*5X30M17A*+WALLCON | *97CTN0801716A* | 23000 |  |  | 16.5 | 9 | 23800 |  |  | 16700 | 70.17% | 1.86 | Both | 479.1667 | 1.9167 | HRCU-A-CB (Split System: Heat Pump with Remote Outdoor Unit-Air-Source) | Yes
215667599 | Central Heat Pump | ARCOAIRE | H5H0V24*K*AAA* |  |  | EA*5X36M17A*+WALLCON | *80CTL0451712B* | 23000 |  |  | 16.5 | 9 | 23800 |  |  | 16700 | 70.17% | 1.98 | Both | 479.1667 | 1.9167 | HRCU-A-CB (Split System: Heat Pump with Remote Outdoor Unit-Air-Source) | Yes
215678367 | Central Heat Pump | ARCOAIRE | H5H0V24*K*AAA* |  |  | EA*5X37M17A*+WALLCON | *97CTN0601716A* | 23600 |  |  | 16.5 | 9 | 23600 |  |  | 16600 | 70.34% | 1.98 | Both | 491.6667 | 1.9667 | HRCU-A-CB (Split System: Heat Pump with Remote Outdoor Unit-Air-Source) | Yes
215933008 | Central Heat Pump | ARCOAIRE | H5H3V36*K*AAA* |  |  | ESH5X30M12A*+WALLCON | *96CTN0401410B* | 31400 |  |  | 16.5 | 9 | 34400 |  |  | 26400 | 76.74% | 1.92 | Both | 654.1667 | 2.6167 | HRCU-A-CB (Split System: Heat Pump with Remote Outdoor Unit-Air-Source) | Yes
215678214 | Central Heat Pump | BRYANT HEATING AND COOLING SYSTEMS | 290VAN024**AA* |  |  | CAA**2417AM*+UI | 987TA42080C17*** | 22800 |  |  | 16.5 | 9 | 24000 |  |  | 16900 | 70.42% | 1.94 | Both | 475 | 1.9 | HRCU-A-CB (Split System: Heat Pump with Remote Outdoor Unit-Air-Source) | Yes
215683596 | Central Heat Pump | BRYANT HEATING AND COOLING SYSTEMS | 290VAN024**AA* |  |  | CAA**2417AM*+UI | 986TD42060C17*** | 22800 |  |  | 16.5 | 9 | 24000 |  |  | 16900 | 70.42% | 1.94 | Both | 475 | 1.9 | HRCU-A-CB (Split System: Heat Pump with Remote Outdoor Unit-Air-Source) | Yes
215683592 | Central Heat Pump | BRYANT HEATING AND COOLING SYSTEMS | 290VAN024**AA* |  |  | CAA**2417AM*+UI | 987MC42080C17*** | 22800 |  |  | 16.5 | 9 | 24000 |  |  | 16900 | 70.42% | 1.94 | Both | 475 | 1.9 | HRCU-A-CB (Split System: Heat Pump with Remote Outdoor Unit-Air-Source) | Yes
215683586 | Central Heat Pump | BRYANT HEATING AND COOLING SYSTEMS | 290VAN024**AA* |  |  | CAA**2417AM*+UI | 88*TB48070C17*** | 22800 |  |  | 16.5 | 9 | 24000 |  |  | 16900 | 70.42% | 1.96 | Both | 475 | 1.9 | HRCU-A-CB (Split System: Heat Pump with Remote Outdoor Unit-Air-Source) | Yes
215683580 | Central Heat Pump | BRYANT HEATING AND COOLING SYSTEMS | 290VAN024**AA* |  |  | CAA**2417AM*+UI | 83*CA48060C17*** | 22800 |  |  | 16.5 | 9 | 24000 |  |  | 16800 | 70% | 1.96 | Both | 475 | 1.9 | HRCU-A-CB (Split System: Heat Pump with Remote Outdoor Unit-Air-Source) | Yes
215678284 | Central Heat Pump | BRYANT HEATING AND COOLING SYSTEMS | 290VAN024**AA* |  |  | CAA**3017AM*+UI | 987TA42060C17*** | 23000 |  |  | 16.5 | 9 | 24000 |  |  | 16800 | 70% | 1.86 | Both | 479.1667 | 1.9167 | HRCU-A-CB (Split System: Heat Pump with Remote Outdoor Unit-Air-Source) | Yes
215678324 | Central Heat Pump | BRYANT HEATING AND COOLING SYSTEMS | 290VAN024**AA* |  |  | CAA**3617AM*+UI | 987TA42060C17*** | 23000 |  |  | 16.5 | 9 | 23800 |  |  | 16700 | 70.17% | 1.98 | Both | 479.1667 | 1.9167 | HRCU-A-CB (Split System: Heat Pump with Remote Outdoor Unit-Air-Source) | Yes
215683648 | Central Heat Pump | BRYANT HEATING AND COOLING SYSTEMS | 290VAN024**AA* |  |  | CAA**3617AM*+UI | 88*TB36045C17*** | 23000 |  |  | 16.5 | 9 | 23800 |  |  | 16700 | 70.17% | 1.98 | Both | 479.1667 | 1.9167 | HRCU-A-CB (Split System: Heat Pump with Remote Outdoor Unit-Air-Source) | Yes
215678364 | Central Heat Pump | BRYANT HEATING AND COOLING SYSTEMS | 290VAN024**AA* |  |  | CAA**3717AM*+UI | 987TA42060C17*** | 23600 |  |  | 16.5 | 9 | 23600 |  |  | 16600 | 70.34% | 1.98 | Both | 491.6667 | 1.9667 | HRCU-A-CB (Split System: Heat Pump with Remote Outdoor Unit-Air-Source) | Yes
215933005 | Central Heat Pump | BRYANT HEATING AND COOLING SYSTEMS | 293VAN036**AA* |  |  | CSAH*3012AM*+UI | 986TD30040C14*** | 31400 |  |  | 16.5 | 9 | 34400 |  |  | 26400 | 76.74% | 1.92 | Both | 654.1667 | 2.6167 | HRCU-A-CB (Split System: Heat Pump with Remote Outdoor Unit-Air-Source) | Yes
215678203 | Central Heat Pump | CARRIER | 27VNA024A*030* |  |  | CAA**2417AM*+UI | 59TN7A060C17**16 | 22800 |  |  | 16.5 | 9 | 24000 |  |  | 16900 | 70.42% | 1.94 | Both | 475 | 1.9 | HRCU-A-CB (Split System: Heat Pump with Remote Outdoor Unit-Air-Source) | Yes
215678213 | Central Heat Pump | CARRIER | 27VNA024A*030* |  |  | CAA**2417AM*+UI | 59TN7A080C17**16 | 22800 |  |  | 16.5 | 9 | 24000 |  |  | 16900 | 70.42% | 1.94 | Both | 475 | 1.9 | HRCU-A-CB (Split System: Heat Pump with Remote Outdoor Unit-Air-Source) | Yes
215683591 | Central Heat Pump | CARRIER | 27VNA024A*030* |  |  | CAA**2417AM*+UI | 59MN7C080C17**14 | 22800 |  |  | 16.5 | 9 | 24000 |  |  | 16900 | 70.42% | 1.94 | Both | 475 | 1.9 | HRCU-A-CB (Split System: Heat Pump with Remote Outdoor Unit-Air-Source) | Yes
215683589 | Central Heat Pump | CARRIER | 27VNA024A*030* |  |  | CAA**2417AM*+UI | 59MN7C060C17**14 | 22800 |  |  | 16.5 | 9 | 24000 |  |  | 16900 | 70.42% | 1.94 | Both | 475 | 1.9 | HRCU-A-CB (Split System: Heat Pump with Remote Outdoor Unit-Air-Source) | Yes
215683595 | Central Heat Pump | CARRIER | 27VNA024A*030* |  |  | CAA**2417AM*+UI | 59TN6C060C17**14 | 22800 |  |  | 16.5 | 9 | 24000 |  |  | 16900 | 70.42% | 1.94 | Both | 475 | 1.9 | HRCU-A-CB (Split System: Heat Pump with Remote Outdoor Unit-Air-Source) | Yes
215683579 | Central Heat Pump | CARRIER | 27VNA024A*030* |  |  | CAA**2417AM*+UI | 58CU*A060C17**16 | 22800 |  |  | 16.5 | 9 | 24000 |  |  | 16800 | 70% | 1.96 | Both | 475 | 1.9 | HRCU-A-CB (Split System: Heat Pump with Remote Outdoor Unit-Air-Source) | Yes
215683577 | Central Heat Pump | CARRIER | 27VNA024A*030* |  |  | CAA**2417AM*+UI | 58CU*A040C17**12 | 22800 |  |  | 16.5 | 9 | 24000 |  |  | 16800 | 70% | 1.96 | Both | 475 | 1.9 | HRCU-A-CB (Split System: Heat Pump with Remote Outdoor Unit-Air-Source) | Yes
215678293 | Central Heat Pump | CARRIER | 27VNA024A*030* |  |  | CAA**3017AM*+UI | 59TN7A080C17**16 | 23000 |  |  | 16.5 | 9 | 23800 |  |  | 16700 | 70.17% | 1.86 | Both | 479.1667 | 1.9167 | HRCU-A-CB (Split System: Heat Pump with Remote Outdoor Unit-Air-Source) | Yes
215667135 | Central Heat Pump | COMFORTMAKER | C5H0V24*K*AAA* |  |  | EA*5X24M17A*+WALLCON | *96CTN0601714B* | 22800 |  |  | 16.5 | 9 | 24000 |  |  | 16900 | 70.42% | 1.94 | Both | 475 | 1.9 | HRCU-A-CB (Split System: Heat Pump with Remote Outdoor Unit-Air-Source) | Yes
215667098 | Central Heat Pump | COMFORTMAKER | C5H0V24*K*AAA* |  |  | EA*5X24M17A*+WALLCON | *97CMN0801714B* | 22800 |  |  | 16.5 | 9 | 24000 |  |  | 16900 | 70.42% | 1.94 | Both | 475 | 1.9 | HRCU-A-CB (Split System: Heat Pump with Remote Outdoor Unit-Air-Source) | Yes
215678218 | Central Heat Pump | COMFORTMAKER | C5H0V24*K*AAA* |  |  | EA*5X24M17A*+WALLCON | *97CTN0801716A* | 22800 |  |  | 16.5 | 9 | 24000 |  |  | 16900 | 70.42% | 1.94 | Both | 475 | 1.9 | HRCU-A-CB (Split System: Heat Pump with Remote Outdoor Unit-Air-Source) | Yes
215666986 | Central Heat Pump | COMFORTMAKER | C5H0V24*K*AAA* |  |  | EA*5X24M17A*+WALLCON | *80CSU0601716A* | 22800 |  |  | 16.5 | 9 | 24000 |  |  | 16800 | 70% | 1.96 | Both | 475 | 1.9 | HRCU-A-CB (Split System: Heat Pump with Remote Outdoor Unit-Air-Source) | Yes
215667043 | Central Heat Pump | COMFORTMAKER | C5H0V24*K*AAA* |  |  | EA*5X24M17A*+WALLCON | *80CTL0701716B* | 22800 |  |  | 16.5 | 9 | 24000 |  |  | 16900 | 70.42% | 1.96 | Both | 475 | 1.9 | HRCU-A-CB (Split System: Heat Pump with Remote Outdoor Unit-Air-Source) | Yes
215666968 | Central Heat Pump | COMFORTMAKER | C5H0V24*K*AAA* |  |  | EA*5X24M17A*+WALLCON | *80CSU0401712A* | 22800 |  |  | 16.5 | 9 | 24000 |  |  | 16800 | 70% | 1.96 | Both | 475 | 1.9 | HRCU-A-CB (Split System: Heat Pump with Remote Outdoor Unit-Air-Source) | Yes
215678288 | Central Heat Pump | COMFORTMAKER | C5H0V24*K*AAA* |  |  | EA*5X30M17A*+WALLCON | *97CTN0601716A* | 23000 |  |  | 16.5 | 9 | 24000 |  |  | 16800 | 70% | 1.86 | Both | 479.1667 | 1.9167 | HRCU-A-CB (Split System: Heat Pump with Remote Outdoor Unit-Air-Source) | Yes
215667601 | Central Heat Pump | COMFORTMAKER | C5H0V24*K*AAA* |  |  | EA*5X36M17A*+WALLCON | *80CTL0451712B* | 23000 |  |  | 16.5 | 9 | 23800 |  |  | 16700 | 70.17% | 1.98 | Both | 479.1667 | 1.9167 | HRCU-A-CB (Split System: Heat Pump with Remote Outdoor Unit-Air-Source) | Yes
215678328 | Central Heat Pump | COMFORTMAKER | C5H0V24*K*AAA* |  |  | EA*5X36M17A*+WALLCON | *97CTN0601716A* | 23000 |  |  | 16.5 | 9 | 23800 |  |  | 16700 | 70.17% | 1.98 | Both | 479.1667 | 1.9167 | HRCU-A-CB (Split System: Heat Pump with Remote Outdoor Unit-Air-Source) | Yes
215678368 | Central Heat Pump | COMFORTMAKER | C5H0V24*K*AAA* |  |  | EA*5X37M17A*+WALLCON | *97CTN0601716A* | 23600 |  |  | 16.5 | 9 | 23600 |  |  | 16600 | 70.34% | 1.98 | Both | 491.6667 | 1.9667 | HRCU-A-CB (Split System: Heat Pump with Remote Outdoor Unit-Air-Source) | Yes
215933009 | Central Heat Pump | COMFORTMAKER | C5H3V36*K*AAA* |  |  | ESH5X30M12A*+WALLCON | *96CTN0401410B* | 31400 |  |  | 16.5 | 9 | 34400 |  |  | 26400 | 76.74% | 1.92 | Both | 654.1667 | 2.6167 | HRCU-A-CB (Split System: Heat Pump with Remote Outdoor Unit-Air-Source) | Yes
215667081 | Central Heat Pump | DAY & NIGHT | C5H0V24*K*AAA* |  |  | EA*5X24M17A*+WALLCON | *97CMN0601714B* | 22800 |  |  | 16.5 | 9 | 24000 |  |  | 16900 | 70.42% | 1.94 | Both | 475 | 1.9 | HRCU-A-CB (Split System: Heat Pump with Remote Outdoor Unit-Air-Source) | Yes
215667137 | Central Heat Pump | DAY & NIGHT | C5H0V24*K*AAA* |  |  | EA*5X24M17A*+WALLCON | *96CTN0601714B* | 22800 |  |  | 16.5 | 9 | 24000 |  |  | 16900 | 70.42% | 1.94 | Both | 475 | 1.9 | HRCU-A-CB (Split System: Heat Pump with Remote Outdoor Unit-Air-Source) | Yes
215667100 | Central Heat Pump | DAY & NIGHT | C5H0V24*K*AAA* |  |  | EA*5X24M17A*+WALLCON | *97CMN0801714B* | 22800 |  |  | 16.5 | 9 | 24000 |  |  | 16900 | 70.42% | 1.94 | Both | 475 | 1.9 | HRCU-A-CB (Split System: Heat Pump with Remote Outdoor Unit-Air-Source) | Yes
215678209 | Central Heat Pump | DAY & NIGHT | C5H0V24*K*AAA* |  |  | EA*5X24M17A*+WALLCON | *97CTN0601716A* | 22800 |  |  | 16.5 | 9 | 24000 |  |  | 16900 | 70.42% | 1.94 | Both | 475 | 1.9 | HRCU-A-CB (Split System: Heat Pump with Remote Outdoor Unit-Air-Source) | Yes
215678219 | Central Heat Pump | DAY & NIGHT | C5H0V24*K*AAA* |  |  | EA*5X24M17A*+WALLCON | *97CTN0801716A* | 22800 |  |  | 16.5 | 9 | 24000 |  |  | 16900 | 70.42% | 1.94 | Both | 475 | 1.9 | HRCU-A-CB (Split System: Heat Pump with Remote Outdoor Unit-Air-Source) | Yes
215666989 | Central Heat Pump | DAY & NIGHT | C5H0V24*K*AAA* |  |  | EA*5X24M17A*+WALLCON | *80CSU0601716A* | 22800 |  |  | 16.5 | 9 | 24000 |  |  | 16800 | 70% | 1.96 | Both | 475 | 1.9 | HRCU-A-CB (Split System: Heat Pump with Remote Outdoor Unit-Air-Source) | Yes
215678299 | Central Heat Pump | DAY & NIGHT | C5H0V24*K*AAA* |  |  | EA*5X30M17A*+WALLCON | *97CTN0801716A* | 23000 |  |  | 16.5 | 9 | 23800 |  |  | 16700 | 70.17% | 1.86 | Both | 479.1667 | 1.9167 | HRCU-A-CB (Split System: Heat Pump with Remote Outdoor Unit-Air-Source) | Yes
215678289 | Central Heat Pump | DAY & NIGHT | C5H0V24*K*AAA* |  |  | EA*5X30M17A*+WALLCON | *97CTN0601716A* | 23000 |  |  | 16.5 | 9 | 24000 |  |  | 16800 | 70% | 1.86 | Both | 479.1667 | 1.9167 | HRCU-A-CB (Split System: Heat Pump with Remote Outdoor Unit-Air-Source) | Yes
215678369 | Central Heat Pump | DAY & NIGHT | C5H0V24*K*AAA* |  |  | EA*5X37M17A*+WALLCON | *97CTN0601716A* | 23600 |  |  | 16.5 | 9 | 23600 |  |  | 16600 | 70.34% | 1.98 | Both | 491.6667 | 1.9667 | HRCU-A-CB (Split System: Heat Pump with Remote Outdoor Unit-Air-Source) | Yes
215667071 | Central Heat Pump | HEIL | H5H0V24*K*AAA* |  |  | EA*5X24M17A*+WALLCON | *97CMN0601714B* | 22800 |  |  | 16.5 | 9 | 24000 |  |  | 16900 | 70.42% | 1.94 | Both | 475 | 1.9 | HRCU-A-CB (Split System: Heat Pump with Remote Outdoor Unit-Air-Source) | Yes
215678205 | Central Heat Pump | HEIL | H5H0V24*K*AAA* |  |  | EA*5X24M17A*+WALLCON | *97CTN0601716A* | 22800 |  |  | 16.5 | 9 | 24000 |  |  | 16900 | 70.42% | 1.94 | Both | 475 | 1.9 | HRCU-A-CB (Split System: Heat Pump with Remote Outdoor Unit-Air-Source) | Yes
215678215 | Central Heat Pump | HEIL | H5H0V24*K*AAA* |  |  | EA*5X24M17A*+WALLCON | *97CTN0801716A* | 22800 |  |  | 16.5 | 9 | 24000 |  |  | 16900 | 70.42% | 1.94 | Both | 475 | 1.9 | HRCU-A-CB (Split System: Heat Pump with Remote Outdoor Unit-Air-Source) | Yes
215666980 | Central Heat Pump | HEIL | H5H0V24*K*AAA* |  |  | EA*5X24M17A*+WALLCON | *80CSU0601716A* | 22800 |  |  | 16.5 | 9 | 24000 |  |  | 16800 | 70% | 1.96 | Both | 475 | 1.9 | HRCU-A-CB (Split System: Heat Pump with Remote Outdoor Unit-Air-Source) | Yes
215678285 | Central Heat Pump | HEIL | H5H0V24*K*AAA* |  |  | EA*5X30M17A*+WALLCON | *97CTN0601716A* | 23000 |  |  | 16.5 | 9 | 24000 |  |  | 16800 | 70% | 1.86 | Both | 479.1667 | 1.9167 | HRCU-A-CB (Split System: Heat Pump with Remote Outdoor Unit-Air-Source) | Yes
215667596 | Central Heat Pump | HEIL | H5H0V24*K*AAA* |  |  | EA*5X36M17A*+WALLCON | *80CTL0451712B* | 23000 |  |  | 16.5 | 9 | 23800 |  |  | 16700 | 70.17% | 1.98 | Both | 479.1667 | 1.9167 | HRCU-A-CB (Split System: Heat Pump with Remote Outdoor Unit-Air-Source) | Yes
215678325 | Central Heat Pump | HEIL | H5H0V24*K*AAA* |  |  | EA*5X36M17A*+WALLCON | *97CTN0601716A* | 23000 |  |  | 16.5 | 9 | 23800 |  |  | 16700 | 70.17% | 1.98 | Both | 479.1667 | 1.9167 | HRCU-A-CB (Split System: Heat Pump with Remote Outdoor Unit-Air-Source) | Yes
215667102 | Central Heat Pump | KEEPRITE | C5H0V24*K*AAA* |  |  | EA*5X24M17A*+WALLCON | *97CMN0801714B* | 22800 |  |  | 16.5 | 9 | 24000 |  |  | 16900 | 70.42% | 1.94 | Both | 475 | 1.9 | HRCU-A-CB (Split System: Heat Pump with Remote Outdoor Unit-Air-Source) | Yes
215667084 | Central Heat Pump | KEEPRITE | C5H0V24*K*AAA* |  |  | EA*5X24M17A*+WALLCON | *97CMN0601714B* | 22800 |  |  | 16.5 | 9 | 24000 |  |  | 16900 | 70.42% | 1.94 | Both | 475 | 1.9 | HRCU-A-CB (Split System: Heat Pump with Remote Outdoor Unit-Air-Source) | Yes
215678210 | Central Heat Pump | KEEPRITE | C5H0V24*K*AAA* |  |  | EA*5X24M17A*+WALLCON | *97CTN0601716A* | 22800 |  |  | 16.5 | 9 | 24000 |  |  | 16900 | 70.42% | 1.94 | Both | 475 | 1.9 | HRCU-A-CB (Split System: Heat Pump with Remote Outdoor Unit-Air-Source) | Yes
215678220 | Central Heat Pump | KEEPRITE | C5H0V24*K*AAA* |  |  | EA*5X24M17A*+WALLCON | *97CTN0801716A* | 22800 |  |  | 16.5 | 9 | 24000 |  |  | 16900 | 70.42% | 1.94 | Both | 475 | 1.9 | HRCU-A-CB (Split System: Heat Pump with Remote Outdoor Unit-Air-Source) | Yes
215667047 | Central Heat Pump | KEEPRITE | C5H0V24*K*AAA* |  |  | EA*5X24M17A*+WALLCON | *80CTL0701716B* | 22800 |  |  | 16.5 | 9 | 24000 |  |  | 16900 | 70.42% | 1.96 | Both | 475 | 1.9 | HRCU-A-CB (Split System: Heat Pump with Remote Outdoor Unit-Air-Source) | Yes
215666991 | Central Heat Pump | KEEPRITE | C5H0V24*K*AAA* |  |  | EA*5X24M17A*+WALLCON | *80CSU0601716A* | 22800 |  |  | 16.5 | 9 | 24000 |  |  | 16800 | 70% | 1.96 | Both | 475 | 1.9 | HRCU-A-CB (Split System: Heat Pump with Remote Outdoor Unit-Air-Source) | Yes
215678290 | Central Heat Pump | KEEPRITE | C5H0V24*K*AAA* |  |  | EA*5X30M17A*+WALLCON | *97CTN0601716A* | 23000 |  |  | 16.5 | 9 | 24000 |  |  | 16800 | 70% | 1.86 | Both | 479.1667 | 1.9167 | HRCU-A-CB (Split System: Heat Pump with Remote Outdoor Unit-Air-Source) | Yes
215678330 | Central Heat Pump | KEEPRITE | C5H0V24*K*AAA* |  |  | EA*5X36M17A*+WALLCON | *97CTN0601716A* | 23000 |  |  | 16.5 | 9 | 23800 |  |  | 16700 | 70.17% | 1.98 | Both | 479.1667 | 1.9167 | HRCU-A-CB (Split System: Heat Pump with Remote Outdoor Unit-Air-Source) | Yes
215933011 | Central Heat Pump | KEEPRITE | C5H3V36*K*AAA* |  |  | ESH5X30M12A*+WALLCON | *96CTN0401410B* | 31400 |  |  | 16.5 | 9 | 34400 |  |  | 26400 | 76.74% | 1.92 | Both | 654.1667 | 2.6167 | HRCU-A-CB (Split System: Heat Pump with Remote Outdoor Unit-Air-Source) | Yes
215667141 | Central Heat Pump | KENMORE | (C,H,T)5H0V24*K*AAA* |  |  | EA*5X24M17A*+WALLCON | *96CTN0601714B* | 22800 |  |  | 16.5 | 9 | 24000 |  |  | 16900 | 70.42% | 1.94 | Both | 475 | 1.9 | HRCU-A-CB (Split System: Heat Pump with Remote Outdoor Unit-Air-Source) | Yes
215678221 | Central Heat Pump | KENMORE | (C,H,T)5H0V24*K*AAA* |  |  | EA*5X24M17A*+WALLCON | *97CTN0801716A* | 22800 |  |  | 16.5 | 9 | 24000 |  |  | 16900 | 70.42% | 1.94 | Both | 475 | 1.9 | HRCU-A-CB (Split System: Heat Pump with Remote Outdoor Unit-Air-Source) | Yes
215678211 | Central Heat Pump | KENMORE | (C,H,T)5H0V24*K*AAA* |  |  | EA*5X24M17A*+WALLCON | *97CTN0601716A* | 22800 |  |  | 16.5 | 9 | 24000 |  |  | 16900 | 70.42% | 1.94 | Both | 475 | 1.9 | HRCU-A-CB (Split System: Heat Pump with Remote Outdoor Unit-Air-Source) | Yes
215666975 | Central Heat Pump | KENMORE | (C,H,T)5H0V24*K*AAA* |  |  | EA*5X24M17A*+WALLCON | *80CSU0401712A* | 22800 |  |  | 16.5 | 9 | 24000 |  |  | 16800 | 70% | 1.96 | Both | 475 | 1.9 | HRCU-A-CB (Split System: Heat Pump with Remote Outdoor Unit-Air-Source) | Yes
215667050 | Central Heat Pump | KENMORE | (C,H,T)5H0V24*K*AAA* |  |  | EA*5X24M17A*+WALLCON | *80CTL0701716B* | 22800 |  |  | 16.5 | 9 | 24000 |  |  | 16900 | 70.42% | 1.96 | Both | 475 | 1.9 | HRCU-A-CB (Split System: Heat Pump with Remote Outdoor Unit-Air-Source) | Yes
215678301 | Central Heat Pump | KENMORE | (C,H,T)5H0V24*K*AAA* |  |  | EA*5X30M17A*+WALLCON | *97CTN0801716A* | 23000 |  |  | 16.5 | 9 | 23800 |  |  | 16700 | 70.17% | 1.86 | Both | 479.1667 | 1.9167 | HRCU-A-CB (Split System: Heat Pump with Remote Outdoor Unit-Air-Source) | Yes
215678291 | Central Heat Pump | KENMORE | (C,H,T)5H0V24*K*AAA* |  |  | EA*5X30M17A*+WALLCON | *97CTN0601716A* | 23000 |  |  | 16.5 | 9 | 24000 |  |  | 16800 | 70% | 1.86 | Both | 479.1667 | 1.9167 | HRCU-A-CB (Split System: Heat Pump with Remote Outdoor Unit-Air-Source) | Yes
215667608 | Central Heat Pump | KENMORE | (C,H,T)5H0V24*K*AAA* |  |  | EA*5X36M17A*+WALLCON | *80CTL0451712B* | 23000 |  |  | 16.5 | 9 | 23800 |  |  | 16700 | 70.17% | 1.98 | Both | 479.1667 | 1.9167 | HRCU-A-CB (Split System: Heat Pump with Remote Outdoor Unit-Air-Source) | Yes
215678331 | Central Heat Pump | KENMORE | (C,H,T)5H0V24*K*AAA* |  |  | EA*5X36M17A*+WALLCON | *97CTN0601716A* | 23000 |  |  | 16.5 | 9 | 23800 |  |  | 16700 | 70.17% | 1.98 | Both | 479.1667 | 1.9167 | HRCU-A-CB (Split System: Heat Pump with Remote Outdoor Unit-Air-Source) | Yes
215678371 | Central Heat Pump | KENMORE | (C,H,T)5H0V24*K*AAA* |  |  | EA*5X37M17A*+WALLCON | *97CTN0601716A* | 23600 |  |  | 16.5 | 9 | 23600 |  |  | 16600 | 70.34% | 1.98 | Both | 491.6667 | 1.9667 | HRCU-A-CB (Split System: Heat Pump with Remote Outdoor Unit-Air-Source) | Yes
215933012 | Central Heat Pump | KENMORE | (C,H,T)5H3V36*K*AAA* |  |  | ESH5X30M12A*+WALLCON | *96CTN0401410B* | 31400 |  |  | 16.5 | 9 | 34400 |  |  | 26400 | 76.74% | 1.92 | Both | 654.1667 | 2.6167 | HRCU-A-CB (Split System: Heat Pump with Remote Outdoor Unit-Air-Source) | Yes
215667107 | Central Heat Pump | TEMPSTAR | T5H0V24*K*AAA* |  |  | EA*5X24M17A*+WALLCON | *97CMN0801714B* | 22800 |  |  | 16.5 | 9 | 24000 |  |  | 16900 | 70.42% | 1.94 | Both | 475 | 1.9 | HRCU-A-CB (Split System: Heat Pump with Remote Outdoor Unit-Air-Source) | Yes
215667089 | Central Heat Pump | TEMPSTAR | T5H0V24*K*AAA* |  |  | EA*5X24M17A*+WALLCON | *97CMN0601714B* | 22800 |  |  | 16.5 | 9 | 24000 |  |  | 16900 | 70.42% | 1.94 | Both | 475 | 1.9 | HRCU-A-CB (Split System: Heat Pump with Remote Outdoor Unit-Air-Source) | Yes
215667143 | Central Heat Pump | TEMPSTAR | T5H0V24*K*AAA* |  |  | EA*5X24M17A*+WALLCON | *96CTN0601714B* | 22800 |  |  | 16.5 | 9 | 24000 |  |  | 16900 | 70.42% | 1.94 | Both | 475 | 1.9 | HRCU-A-CB (Split System: Heat Pump with Remote Outdoor Unit-Air-Source) | Yes
215678212 | Central Heat Pump | TEMPSTAR | T5H0V24*K*AAA* |  |  | EA*5X24M17A*+WALLCON | *97CTN0601716A* | 22800 |  |  | 16.5 | 9 | 24000 |  |  | 16900 | 70.42% | 1.94 | Both | 475 | 1.9 | HRCU-A-CB (Split System: Heat Pump with Remote Outdoor Unit-Air-Source) | Yes
215678222 | Central Heat Pump | TEMPSTAR | T5H0V24*K*AAA* |  |  | EA*5X24M17A*+WALLCON | *97CTN0801716A* | 22800 |  |  | 16.5 | 9 | 24000 |  |  | 16900 | 70.42% | 1.94 | Both | 475 | 1.9 | HRCU-A-CB (Split System: Heat Pump with Remote Outdoor Unit-Air-Source) | Yes
215666977 | Central Heat Pump | TEMPSTAR | T5H0V24*K*AAA* |  |  | EA*5X24M17A*+WALLCON | *80CSU0401712A* | 22800 |  |  | 16.5 | 9 | 24000 |  |  | 16800 | 70% | 1.96 | Both | 475 | 1.9 | HRCU-A-CB (Split System: Heat Pump with Remote Outdoor Unit-Air-Source) | Yes
215667052 | Central Heat Pump | TEMPSTAR | T5H0V24*K*AAA* |  |  | EA*5X24M17A*+WALLCON | *80CTL0701716B* | 22800 |  |  | 16.5 | 9 | 24000 |  |  | 16900 | 70.42% | 1.96 | Both | 475 | 1.9 | HRCU-A-CB (Split System: Heat Pump with Remote Outdoor Unit-Air-Source) | Yes
215666995 | Central Heat Pump | TEMPSTAR | T5H0V24*K*AAA* |  |  | EA*5X24M17A*+WALLCON | *80CSU0601716A* | 22800 |  |  | 16.5 | 9 | 24000 |  |  | 16800 | 70% | 1.96 | Both | 475 | 1.9 | HRCU-A-CB (Split System: Heat Pump with Remote Outdoor Unit-Air-Source) | Yes
215678302 | Central Heat Pump | TEMPSTAR | T5H0V24*K*AAA* |  |  | EA*5X30M17A*+WALLCON | *97CTN0801716A* | 23000 |  |  | 16.5 | 9 | 23800 |  |  | 16700 | 70.17% | 1.86 | Both | 479.1667 | 1.9167 | HRCU-A-CB (Split System: Heat Pump with Remote Outdoor Unit-Air-Source) | Yes
215667610 | Central Heat Pump | TEMPSTAR | T5H0V24*K*AAA* |  |  | EA*5X36M17A*+WALLCON | *80CTL0451712B* | 23000 |  |  | 16.5 | 9 | 23800 |  |  | 16700 | 70.17% | 1.98 | Both | 479.1667 | 1.9167 | HRCU-A-CB (Split System: Heat Pump with Remote Outdoor Unit-Air-Source) | Yes
215678332 | Central Heat Pump | TEMPSTAR | T5H0V24*K*AAA* |  |  | EA*5X36M17A*+WALLCON | *97CTN0601716A* | 23000 |  |  | 16.5 | 9 | 23800 |  |  | 16700 | 70.17% | 1.98 | Both | 479.1667 | 1.9167 | HRCU-A-CB (Split System: Heat Pump with Remote Outdoor Unit-Air-Source) | Yes
215678372 | Central Heat Pump | TEMPSTAR | T5H0V24*K*AAA* |  |  | EA*5X37M17A*+WALLCON | *97CTN0601716A* | 23600 |  |  | 16.5 | 9 | 23600 |  |  | 16600 | 70.34% | 1.98 | Both | 491.6667 | 1.9667 | HRCU-A-CB (Split System: Heat Pump with Remote Outdoor Unit-Air-Source) | Yes
215933013 | Central Heat Pump | TEMPSTAR | T5H3V36*K*AAA* |  |  | ESH5X30M12A*+WALLCON | *96CTN0401410B* | 31400 |  |  | 16.5 | 9 | 34400 |  |  | 26400 | 76.74% | 1.92 | Both | 654.1667 | 2.6167 | HRCU-A-CB (Split System: Heat Pump with Remote Outdoor Unit-Air-Source) | Yes
215667056 | Central Heat Pump | AIRQUEST | H5H0V24*K*AAA* |  |  | EA*5X24M17A*+WALLCON | *80CTL0901716B* | 22800 |  |  | 17 | 9 | 24000 |  |  | 16800 | 70% | 1.96 | Both | 475 | 1.9 | HRCU-A-CB (Split System: Heat Pump with Remote Outdoor Unit-Air-Source) | Yes
215667433 | Central Heat Pump | AIRQUEST | H5H0V24*K*AAA* |  |  | EA*5X30M17A*+WALLCON | *80CTL0701716B* | 23000 |  |  | 17 | 9 | 23800 |  |  | 16700 | 70.17% | 1.96 | Both | 479.1667 | 1.9167 | HRCU-A-CB (Split System: Heat Pump with Remote Outdoor Unit-Air-Source) | Yes
215667364 | Central Heat Pump | AIRQUEST | H5H0V24*K*AAA* |  |  | EA*5X30M17A*+WALLCON | *80CSU0401712A* | 23000 |  |  | 17 | 9 | 23600 |  |  | 16600 | 70.34% | 1.98 | Both | 479.1667 | 1.9167 | HRCU-A-CB (Split System: Heat Pump with Remote Outdoor Unit-Air-Source) | Yes
215667381 | Central Heat Pump | AIRQUEST | H5H0V24*K*AAA* |  |  | EA*5X30M17A*+WALLCON | *80CSU0601716A* | 23000 |  |  | 17 | 9 | 23800 |  |  | 16700 | 70.17% | 1.98 | Both | 479.1667 | 1.9167 | HRCU-A-CB (Split System: Heat Pump with Remote Outdoor Unit-Air-Source) | Yes
215667542 | Central Heat Pump | AIRQUEST | H5H0V24*K*AAA* |  |  | EA*5X30M17A*+WALLCON | *96CTN0801714B* | 23000 |  |  | 17 | 9 | 23800 |  |  | 16700 | 70.17% | 1.98 | Both | 479.1667 | 1.9167 | HRCU-A-CB (Split System: Heat Pump with Remote Outdoor Unit-Air-Source) | Yes
215667681 | Central Heat Pump | AIRQUEST | H5H0V24*K*AAA* |  |  | EA*5X36M17A*+WALLCON | *97CMN0801714B* | 23000 |  |  | 17 | 9 | 23800 |  |  | 16700 | 70.17% | 1.98 | Both | 479.1667 | 1.9167 | HRCU-A-CB (Split System: Heat Pump with Remote Outdoor Unit-Air-Source) | Yes
215667717 | Central Heat Pump | AIRQUEST | H5H0V24*K*AAA* |  |  | EA*5X36M17A*+WALLCON | *96CTN0801714B* | 23200 |  |  | 17 | 9 | 23600 |  |  | 16600 | 70.34% | 1.98 | Both | 483.3333 | 1.9333 | HRCU-A-CB (Split System: Heat Pump with Remote Outdoor Unit-Air-Source) | Yes
215667562 | Central Heat Pump | AIRQUEST | H5H0V24*K*AAA* |  |  | EA*5X36M17A*+WALLCON | *80CSU0401712A* | 23200 |  |  | 17 | 9 | 23600 |  |  | 16600 | 70.34% | 1.98 | Both | 483.3333 | 1.9333 | HRCU-A-CB (Split System: Heat Pump with Remote Outdoor Unit-Air-Source) | Yes
215667614 | Central Heat Pump | AIRQUEST | H5H0V24*K*AAA* |  |  | EA*5X36M17A*+WALLCON | *80CTL0701412B* | 23200 |  |  | 17 | 9 | 23600 |  |  | 16600 | 70.34% | 1.98 | Both | 483.3333 | 1.9333 | HRCU-A-CB (Split System: Heat Pump with Remote Outdoor Unit-Air-Source) | Yes
215667741 | Central Heat Pump | AIRQUEST | H5H0V24*K*AAA* |  |  | EA*5X37M17A*+WALLCON | *80CTL0451712B* | 23600 |  |  | 17 | 9 | 23600 |  |  | 16600 | 70.34% | 1.98 | Both | 491.6667 | 1.9667 | HRCU-A-CB (Split System: Heat Pump with Remote Outdoor Unit-Air-Source) | Yes
215667773 | Central Heat Pump | AIRQUEST | H5H0V24*K*AAA* |  |  | EA*5X37M17A*+WALLCON | *97CMN0601714B* | 23600 |  |  | 17 | 9 | 23600 |  |  | 16600 | 70.34% | 1.98 | Both | 491.6667 | 1.9667 | HRCU-A-CB (Split System: Heat Pump with Remote Outdoor Unit-Air-Source) | Yes
215667797 | Central Heat Pump | AIRQUEST | H5H0V24*K*AAA* |  |  | EA*5X37M17A*+WALLCON | *96CTN0601714B* | 23800 |  |  | 17 | 9 | 23600 |  |  | 16600 | 70.34% | 2 | Both | 495.8333 | 1.9833 | HRCU-A-CB (Split System: Heat Pump with Remote Outdoor Unit-Air-Source) | Yes
215667164 | Central Heat Pump | AIRQUEST | H5H0V24*K*AAA* |  |  | EA*5X25M17A*+WALLCON | *80CTL0451712B* | 23800 |  |  | 17 | 9 | 23400 |  |  | 16500 | 70.51% | 2 | Both | 495.8333 | 1.9833 | HRCU-A-CB (Split System: Heat Pump with Remote Outdoor Unit-Air-Source) | Yes
215678376 | Central Heat Pump | AIRQUEST | H5H0V24*K*AAA* |  |  | EA*5X37M17A*+WALLCON | *97CTN0801716A* | 23800 |  |  | 17 | 9 | 23400 |  |  | 16500 | 70.51% | 2 | Both | 495.8333 | 1.9833 | HRCU-A-CB (Split System: Heat Pump with Remote Outdoor Unit-Air-Source) | Yes
215678246 | Central Heat Pump | AIRQUEST | H5H0V24*K*AAA* |  |  | EA*5X25M17A*+WALLCON | *97CTN0601716A* | 23800 |  |  | 17 | 9 | 23400 |  |  | 16500 | 70.51% | 2 | Both | 495.8333 | 1.9833 | HRCU-A-CB (Split System: Heat Pump with Remote Outdoor Unit-Air-Source) | Yes
215678346 | Central Heat Pump | AIRQUEST | H5H0V24*K*AAA* |  |  | EA*5X37M17A*+WALLCON | *80CSU0401712B* | 23800 |  |  | 17 | 9 | 23400 |  |  | 16400 | 70.09% | 2 | Both | 495.8333 | 1.9833 | HRCU-A-CB (Split System: Heat Pump with Remote Outdoor Unit-Air-Source) | Yes
215931927 | Central Heat Pump | AIRQUEST | H5H3V36*K*AAA* |  |  | EA*5X24M14A*+WALLCON | *96CTN0401410B* | 30400 |  |  | 17 | 9 | 35000 |  |  | 26800 | 76.57% | 1.9 | Both | 633.3333 | 2.5333 | HRCU-A-CB (Split System: Heat Pump with Remote Outdoor Unit-Air-Source) | Yes
215931947 | Central Heat Pump | AIRQUEST | H5H3V36*K*AAA* |  |  | EA*5X24M17A*+WALLCON | *96CTN0401410B* | 30600 |  |  | 17 | 9 | 34800 |  |  | 26800 | 77.01% | 1.9 | Both | 637.5 | 2.55 | HRCU-A-CB (Split System: Heat Pump with Remote Outdoor Unit-Air-Source) | Yes
215931997 | Central Heat Pump | AIRQUEST | H5H3V36*K*AAA* |  |  | EA*5X30M14A*+WALLCON | *96CTN0401410B* | 30800 |  |  | 17 | 9 | 34400 |  |  | 26600 | 77.33% | 1.9 | Both | 641.6667 | 2.5667 | HRCU-A-CB (Split System: Heat Pump with Remote Outdoor Unit-Air-Source) | Yes
215666932 | Central Heat Pump | ARCOAIRE | H5H0V24*K*AAA* |  |  | EA*5X24M14A*+WALLCON | *80CTL0701412B* | 22800 |  |  | 17 | 9 | 24000 |  |  | 16900 | 70.42% | 1.94 | Both | 475 | 1.9 | HRCU-A-CB (Split System: Heat Pump with Remote Outdoor Unit-Air-Source) | Yes
215667022 | Central Heat Pump | ARCOAIRE | H5H0V24*K*AAA* |  |  | EA*5X24M17A*+WALLCON | *80CTL0701412B* | 22800 |  |  | 17 | 9 | 24000 |  |  | 16800 | 70% | 1.96 | Both | 475 | 1.9 | HRCU-A-CB (Split System: Heat Pump with Remote Outdoor Unit-Air-Source) | Yes
215667710 | Central Heat Pump | ARCOAIRE | H5H0V24*K*AAA* |  |  | EA*5X36M17A*+WALLCON | *96CTN0601714B* | 23000 |  |  | 17 | 9 | 23800 |  |  | 16700 | 70.17% | 1.96 | Both | 479.1667 | 1.9167 | HRCU-A-CB (Split System: Heat Pump with Remote Outdoor Unit-Air-Source) | Yes
215667383 | Central Heat Pump | ARCOAIRE | H5H0V24*K*AAA* |  |  | EA*5X30M17A*+WALLCON | *80CSU0601716A* | 23000 |  |  | 17 | 9 | 23800 |  |  | 16700 | 70.17% | 1.98 | Both | 479.1667 | 1.9167 | HRCU-A-CB (Split System: Heat Pump with Remote Outdoor Unit-Air-Source) | Yes
215667453 | Central Heat Pump | ARCOAIRE | H5H0V24*K*AAA* |  |  | EA*5X30M17A*+WALLCON | *80CTL0901716B* | 23000 |  |  | 17 | 9 | 23800 |  |  | 16700 | 70.17% | 1.98 | Both | 479.1667 | 1.9167 | HRCU-A-CB (Split System: Heat Pump with Remote Outdoor Unit-Air-Source) | Yes
215667667 | Central Heat Pump | ARCOAIRE | H5H0V24*K*AAA* |  |  | EA*5X36M17A*+WALLCON | *97CMN0601714B* | 23000 |  |  | 17 | 9 | 23800 |  |  | 16700 | 70.17% | 1.98 | Both | 479.1667 | 1.9167 | HRCU-A-CB (Split System: Heat Pump with Remote Outdoor Unit-Air-Source) | Yes
215667684 | Central Heat Pump | ARCOAIRE | H5H0V24*K*AAA* |  |  | EA*5X36M17A*+WALLCON | *97CMN0801714B* | 23000 |  |  | 17 | 9 | 23800 |  |  | 16700 | 70.17% | 1.98 | Both | 479.1667 | 1.9167 | HRCU-A-CB (Split System: Heat Pump with Remote Outdoor Unit-Air-Source) | Yes
215667366 | Central Heat Pump | ARCOAIRE | H5H0V24*K*AAA* |  |  | EA*5X30M17A*+WALLCON | *80CSU0401712A* | 23000 |  |  | 17 | 9 | 23600 |  |  | 16600 | 70.34% | 1.98 | Both | 479.1667 | 1.9167 | HRCU-A-CB (Split System: Heat Pump with Remote Outdoor Unit-Air-Source) | Yes
215667544 | Central Heat Pump | ARCOAIRE | H5H0V24*K*AAA* |  |  | EA*5X30M17A*+WALLCON | *96CTN0801714B* | 23000 |  |  | 17 | 9 | 23800 |  |  | 16700 | 70.17% | 1.98 | Both | 479.1667 | 1.9167 | HRCU-A-CB (Split System: Heat Pump with Remote Outdoor Unit-Air-Source) | Yes
215678337 | Central Heat Pump | ARCOAIRE | H5H0V24*K*AAA* |  |  | EA*5X36M17A*+WALLCON | *97CTN0801716A* | 23000 |  |  | 17 | 9 | 23800 |  |  | 16700 | 70.17% | 1.98 | Both | 479.1667 | 1.9167 | HRCU-A-CB (Split System: Heat Pump with Remote Outdoor Unit-Air-Source) | Yes
215667582 | Central Heat Pump | ARCOAIRE | H5H0V24*K*AAA* |  |  | EA*5X36M17A*+WALLCON | *80CSU0601716A* | 23200 |  |  | 17 | 9 | 23600 |  |  | 16600 | 70.34% | 1.98 | Both | 483.3333 | 1.9333 | HRCU-A-CB (Split System: Heat Pump with Remote Outdoor Unit-Air-Source) | Yes
215667634 | Central Heat Pump | ARCOAIRE | H5H0V24*K*AAA* |  |  | EA*5X36M17A*+WALLCON | *80CTL0701716B* | 23200 |  |  | 17 | 9 | 23600 |  |  | 16600 | 70.34% | 1.98 | Both | 483.3333 | 1.9333 | HRCU-A-CB (Split System: Heat Pump with Remote Outdoor Unit-Air-Source) | Yes
215667564 | Central Heat Pump | ARCOAIRE | H5H0V24*K*AAA* |  |  | EA*5X36M17A*+WALLCON | *80CSU0401712A* | 23200 |  |  | 17 | 9 | 23600 |  |  | 16600 | 70.34% | 1.98 | Both | 483.3333 | 1.9333 | HRCU-A-CB (Split System: Heat Pump with Remote Outdoor Unit-Air-Source) | Yes
215667616 | Central Heat Pump | ARCOAIRE | H5H0V24*K*AAA* |  |  | EA*5X36M17A*+WALLCON | *80CTL0701412B* | 23200 |  |  | 17 | 9 | 23600 |  |  | 16600 | 70.34% | 1.98 | Both | 483.3333 | 1.9333 | HRCU-A-CB (Split System: Heat Pump with Remote Outdoor Unit-Air-Source) | Yes
215667718 | Central Heat Pump | ARCOAIRE | H5H0V24*K*AAA* |  |  | EA*5X36M17A*+WALLCON | *96CTN0801714B* | 23200 |  |  | 17 | 9 | 23600 |  |  | 16600 | 70.34% | 1.98 | Both | 483.3333 | 1.9333 | HRCU-A-CB (Split System: Heat Pump with Remote Outdoor Unit-Air-Source) | Yes
215667774 | Central Heat Pump | ARCOAIRE | H5H0V24*K*AAA* |  |  | EA*5X37M17A*+WALLCON | *97CMN0601714B* | 23600 |  |  | 17 | 9 | 23600 |  |  | 16600 | 70.34% | 1.98 | Both | 491.6667 | 1.9667 | HRCU-A-CB (Split System: Heat Pump with Remote Outdoor Unit-Air-Source) | Yes
215667166 | Central Heat Pump | ARCOAIRE | H5H0V24*K*AAA* |  |  | EA*5X25M17A*+WALLCON | *80CTL0451712B* | 23800 |  |  | 17 | 9 | 23400 |  |  | 16500 | 70.51% | 2 | Both | 495.8333 | 1.9833 | HRCU-A-CB (Split System: Heat Pump with Remote Outdoor Unit-Air-Source) | Yes
215667734 | Central Heat Pump | ARCOAIRE | H5H0V24*K*AAA* |  |  | EA*5X37M17A*+WALLCON | *80CSU0601716A* | 23800 |  |  | 17 | 9 | 23400 |  |  | 16500 | 70.51% | 2 | Both | 495.8333 | 1.9833 | HRCU-A-CB (Split System: Heat Pump with Remote Outdoor Unit-Air-Source) | Yes
215678247 | Central Heat Pump | ARCOAIRE | H5H0V24*K*AAA* |  |  | EA*5X25M17A*+WALLCON | *97CTN0601716A* | 23800 |  |  | 17 | 9 | 23400 |  |  | 16500 | 70.51% | 2 | Both | 495.8333 | 1.9833 | HRCU-A-CB (Split System: Heat Pump with Remote Outdoor Unit-Air-Source) | Yes
215678357 | Central Heat Pump | ARCOAIRE | H5H0V24*K*AAA* |  |  | EA*5X37M17A*+WALLCON | *80CSU0601716B* | 23800 |  |  | 17 | 9 | 23400 |  |  | 16400 | 70.09% | 2 | Both | 495.8333 | 1.9833 | HRCU-A-CB (Split System: Heat Pump with Remote Outdoor Unit-Air-Source) | Yes
215678347 | Central Heat Pump | ARCOAIRE | H5H0V24*K*AAA* |  |  | EA*5X37M17A*+WALLCON | *80CSU0401712B* | 23800 |  |  | 17 | 9 | 23400 |  |  | 16400 | 70.09% | 2 | Both | 495.8333 | 1.9833 | HRCU-A-CB (Split System: Heat Pump with Remote Outdoor Unit-Air-Source) | Yes
215678377 | Central Heat Pump | ARCOAIRE | H5H0V24*K*AAA* |  |  | EA*5X37M17A*+WALLCON | *97CTN0801716A* | 23800 |  |  | 17 | 9 | 23400 |  |  | 16500 | 70.51% | 2 | Both | 495.8333 | 1.9833 | HRCU-A-CB (Split System: Heat Pump with Remote Outdoor Unit-Air-Source) | Yes
215931928 | Central Heat Pump | ARCOAIRE | H5H3V36*K*AAA* |  |  | EA*5X24M14A*+WALLCON | *96CTN0401410B* | 30400 |  |  | 17 | 9 | 35000 |  |  | 26800 | 76.57% | 1.9 | Both | 633.3333 | 2.5333 | HRCU-A-CB (Split System: Heat Pump with Remote Outdoor Unit-Air-Source) | Yes
215931948 | Central Heat Pump | ARCOAIRE | H5H3V36*K*AAA* |  |  | EA*5X24M17A*+WALLCON | *96CTN0401410B* | 30600 |  |  | 17 | 9 | 34800 |  |  | 26800 | 77.01% | 1.9 | Both | 637.5 | 2.55 | HRCU-A-CB (Split System: Heat Pump with Remote Outdoor Unit-Air-Source) | Yes
215931998 | Central Heat Pump | ARCOAIRE | H5H3V36*K*AAA* |  |  | EA*5X30M14A*+WALLCON | *96CTN0401410B* | 30800 |  |  | 17 | 9 | 34400 |  |  | 26600 | 77.33% | 1.9 | Both | 641.6667 | 2.5667 | HRCU-A-CB (Split System: Heat Pump with Remote Outdoor Unit-Air-Source) | Yes
215683574 | Central Heat Pump | BRYANT HEATING AND COOLING SYSTEMS | 290VAN024**AA* |  |  | CAA**2414AM*+UI | 88*TB36070C14*** | 22800 |  |  | 17 | 9 | 24000 |  |  | 16900 | 70.42% | 1.94 | Both | 475 | 1.9 | HRCU-A-CB (Split System: Heat Pump with Remote Outdoor Unit-Air-Source) | Yes
215683588 | Central Heat Pump | BRYANT HEATING AND COOLING SYSTEMS | 290VAN024**AA* |  |  | CAA**2417AM*+UI | 88*TB48090C17*** | 22800 |  |  | 17 | 9 | 24000 |  |  | 16800 | 70% | 1.96 | Both | 475 | 1.9 | HRCU-A-CB (Split System: Heat Pump with Remote Outdoor Unit-Air-Source) | Yes
215683656 | Central Heat Pump | BRYANT HEATING AND COOLING SYSTEMS | 290VAN024**AA* |  |  | CAA**3617AM*+UI | 987MC42060C17*** | 23000 |  |  | 17 | 9 | 23800 |  |  | 16700 | 70.17% | 1.98 | Both | 479.1667 | 1.9167 | HRCU-A-CB (Split System: Heat Pump with Remote Outdoor Unit-Air-Source) | Yes
215683622 | Central Heat Pump | BRYANT HEATING AND COOLING SYSTEMS | 290VAN024**AA* |  |  | CAA**3017AM*+UI | 83*CA36040C17*** | 23000 |  |  | 17 | 9 | 23600 |  |  | 16600 | 70.34% | 1.98 | Both | 479.1667 | 1.9167 | HRCU-A-CB (Split System: Heat Pump with Remote Outdoor Unit-Air-Source) | Yes
215683658 | Central Heat Pump | BRYANT HEATING AND COOLING SYSTEMS | 290VAN024**AA* |  |  | CAA**3617AM*+UI | 987MC42080C17*** | 23000 |  |  | 17 | 9 | 23800 |  |  | 16700 | 70.17% | 1.98 | Both | 479.1667 | 1.9167 | HRCU-A-CB (Split System: Heat Pump with Remote Outdoor Unit-Air-Source) | Yes
215678334 | Central Heat Pump | BRYANT HEATING AND COOLING SYSTEMS | 290VAN024**AA* |  |  | CAA**3617AM*+UI | 987TA42080C17*** | 23000 |  |  | 17 | 9 | 23800 |  |  | 16700 | 70.17% | 1.98 | Both | 479.1667 | 1.9167 | HRCU-A-CB (Split System: Heat Pump with Remote Outdoor Unit-Air-Source) | Yes
215683624 | Central Heat Pump | BRYANT HEATING AND COOLING SYSTEMS | 290VAN024**AA* |  |  | CAA**3017AM*+UI | 83*CA48060C17*** | 23000 |  |  | 17 | 9 | 23800 |  |  | 16700 | 70.17% | 1.98 | Both | 479.1667 | 1.9167 | HRCU-A-CB (Split System: Heat Pump with Remote Outdoor Unit-Air-Source) | Yes
215683632 | Central Heat Pump | BRYANT HEATING AND COOLING SYSTEMS | 290VAN024**AA* |  |  | CAA**3017AM*+UI | 88*TB48090C17*** | 23000 |  |  | 17 | 9 | 23800 |  |  | 16700 | 70.17% | 1.98 | Both | 479.1667 | 1.9167 | HRCU-A-CB (Split System: Heat Pump with Remote Outdoor Unit-Air-Source) | Yes
215683642 | Central Heat Pump | BRYANT HEATING AND COOLING SYSTEMS | 290VAN024**AA* |  |  | CAA**3017AM*+UI | 986TD42080C17*** | 23000 |  |  | 17 | 9 | 23800 |  |  | 16700 | 70.17% | 1.98 | Both | 479.1667 | 1.9167 | HRCU-A-CB (Split System: Heat Pump with Remote Outdoor Unit-Air-Source) | Yes
215683628 | Central Heat Pump | BRYANT HEATING AND COOLING SYSTEMS | 290VAN024**AA* |  |  | CAA**3017AM*+UI | 88*TB36070C14*** | 23000 |  |  | 17 | 9 | 23800 |  |  | 16700 | 70.17% | 1.98 | Both | 479.1667 | 1.9167 | HRCU-A-CB (Split System: Heat Pump with Remote Outdoor Unit-Air-Source) | Yes
215683652 | Central Heat Pump | BRYANT HEATING AND COOLING SYSTEMS | 290VAN024**AA* |  |  | CAA**3617AM*+UI | 88*TB48070C17*** | 23200 |  |  | 17 | 9 | 23600 |  |  | 16600 | 70.34% | 1.98 | Both | 483.3333 | 1.9333 | HRCU-A-CB (Split System: Heat Pump with Remote Outdoor Unit-Air-Source) | Yes
215683664 | Central Heat Pump | BRYANT HEATING AND COOLING SYSTEMS | 290VAN024**AA* |  |  | CAA**3617AM*+UI | 986TD42080C17*** | 23200 |  |  | 17 | 9 | 23600 |  |  | 16600 | 70.34% | 1.98 | Both | 483.3333 | 1.9333 | HRCU-A-CB (Split System: Heat Pump with Remote Outdoor Unit-Air-Source) | Yes
215683646 | Central Heat Pump | BRYANT HEATING AND COOLING SYSTEMS | 290VAN024**AA* |  |  | CAA**3617AM*+UI | 83*CA48060C17*** | 23200 |  |  | 17 | 9 | 23600 |  |  | 16600 | 70.34% | 1.98 | Both | 483.3333 | 1.9333 | HRCU-A-CB (Split System: Heat Pump with Remote Outdoor Unit-Air-Source) | Yes
215683678 | Central Heat Pump | BRYANT HEATING AND COOLING SYSTEMS | 290VAN024**AA* |  |  | CAA**3717AM*+UI | 987MC42060C17*** | 23600 |  |  | 17 | 9 | 23600 |  |  | 16600 | 70.34% | 1.98 | Both | 491.6667 | 1.9667 | HRCU-A-CB (Split System: Heat Pump with Remote Outdoor Unit-Air-Source) | Yes
215678244 | Central Heat Pump | BRYANT HEATING AND COOLING SYSTEMS | 290VAN024**AA* |  |  | CAA**2517AM*+UI | 987TA42060C17*** | 23800 |  |  | 17 | 9 | 23400 |  |  | 16500 | 70.51% | 2 | Both | 495.8333 | 1.9833 | HRCU-A-CB (Split System: Heat Pump with Remote Outdoor Unit-Air-Source) | Yes
215683600 | Central Heat Pump | BRYANT HEATING AND COOLING SYSTEMS | 290VAN024**AA* |  |  | CAA**2517AM*+UI | 88*TB36045C17*** | 23800 |  |  | 17 | 9 | 23400 |  |  | 16500 | 70.51% | 2 | Both | 495.8333 | 1.9833 | HRCU-A-CB (Split System: Heat Pump with Remote Outdoor Unit-Air-Source) | Yes
215683668 | Central Heat Pump | BRYANT HEATING AND COOLING SYSTEMS | 290VAN024**AA* |  |  | CAA**3717AM*+UI | 83*CA48060C17*** | 23800 |  |  | 17 | 9 | 23400 |  |  | 16500 | 70.51% | 2 | Both | 495.8333 | 1.9833 | HRCU-A-CB (Split System: Heat Pump with Remote Outdoor Unit-Air-Source) | Yes
215683684 | Central Heat Pump | BRYANT HEATING AND COOLING SYSTEMS | 290VAN024**AA* |  |  | CAA**3717AM*+UI | 986TD42060C17*** | 23800 |  |  | 17 | 9 | 23600 |  |  | 16600 | 70.34% | 2 | Both | 495.8333 | 1.9833 | HRCU-A-CB (Split System: Heat Pump with Remote Outdoor Unit-Air-Source) | Yes
215931925 | Central Heat Pump | BRYANT HEATING AND COOLING SYSTEMS | 293VAN036**AA* |  |  | CAA**2414AM*+UI | 986TD30040C14*** | 30400 |  |  | 17 | 9 | 35000 |  |  | 26800 | 76.57% | 1.9 | Both | 633.3333 | 2.5333 | HRCU-A-CB (Split System: Heat Pump with Remote Outdoor Unit-Air-Source) | Yes
215931945 | Central Heat Pump | BRYANT HEATING AND COOLING SYSTEMS | 293VAN036**AA* |  |  | CAA**2417AM*+UI | 986TD30040C14*** | 30600 |  |  | 17 | 9 | 34800 |  |  | 26800 | 77.01% | 1.9 | Both | 637.5 | 2.55 | HRCU-A-CB (Split System: Heat Pump with Remote Outdoor Unit-Air-Source) | Yes
215683587 | Central Heat Pump | CARRIER | 27VNA024A*030* |  |  | CAA**2417AM*+UI | 58TN*B090C17**16 | 22800 |  |  | 17 | 9 | 24000 |  |  | 16800 | 70% | 1.96 | Both | 475 | 1.9 | HRCU-A-CB (Split System: Heat Pump with Remote Outdoor Unit-Air-Source) | Yes
215683583 | Central Heat Pump | CARRIER | 27VNA024A*030* |  |  | CAA**2417AM*+UI | 58TN*B070C14**12 | 22800 |  |  | 17 | 9 | 24000 |  |  | 16800 | 70% | 1.96 | Both | 475 | 1.9 | HRCU-A-CB (Split System: Heat Pump with Remote Outdoor Unit-Air-Source) | Yes
215683629 | Central Heat Pump | CARRIER | 27VNA024A*030* |  |  | CAA**3017AM*+UI | 58TN*B070C17**16 | 23000 |  |  | 17 | 9 | 23800 |  |  | 16700 | 70.17% | 1.96 | Both | 479.1667 | 1.9167 | HRCU-A-CB (Split System: Heat Pump with Remote Outdoor Unit-Air-Source) | Yes
215683655 | Central Heat Pump | CARRIER | 27VNA024A*030* |  |  | CAA**3617AM*+UI | 59MN7C060C17**14 | 23000 |  |  | 17 | 9 | 23800 |  |  | 16700 | 70.17% | 1.98 | Both | 479.1667 | 1.9167 | HRCU-A-CB (Split System: Heat Pump with Remote Outdoor Unit-Air-Source) | Yes
215683657 | Central Heat Pump | CARRIER | 27VNA024A*030* |  |  | CAA**3617AM*+UI | 59MN7C080C17**14 | 23000 |  |  | 17 | 9 | 23800 |  |  | 16700 | 70.17% | 1.98 | Both | 479.1667 | 1.9167 | HRCU-A-CB (Split System: Heat Pump with Remote Outdoor Unit-Air-Source) | Yes
215683641 | Central Heat Pump | CARRIER | 27VNA024A*030* |  |  | CAA**3017AM*+UI | 59TN6C080C17**14 | 23000 |  |  | 17 | 9 | 23800 |  |  | 16700 | 70.17% | 1.98 | Both | 479.1667 | 1.9167 | HRCU-A-CB (Split System: Heat Pump with Remote Outdoor Unit-Air-Source) | Yes
215683623 | Central Heat Pump | CARRIER | 27VNA024A*030* |  |  | CAA**3017AM*+UI | 58CU*A060C17**16 | 23000 |  |  | 17 | 9 | 23800 |  |  | 16700 | 70.17% | 1.98 | Both | 479.1667 | 1.9167 | HRCU-A-CB (Split System: Heat Pump with Remote Outdoor Unit-Air-Source) | Yes
215683645 | Central Heat Pump | CARRIER | 27VNA024A*030* |  |  | CAA**3617AM*+UI | 58CU*A060C17**16 | 23200 |  |  | 17 | 9 | 23600 |  |  | 16600 | 70.34% | 1.98 | Both | 483.3333 | 1.9333 | HRCU-A-CB (Split System: Heat Pump with Remote Outdoor Unit-Air-Source) | Yes
215683643 | Central Heat Pump | CARRIER | 27VNA024A*030* |  |  | CAA**3617AM*+UI | 58CU*A040C17**12 | 23200 |  |  | 17 | 9 | 23600 |  |  | 16600 | 70.34% | 1.98 | Both | 483.3333 | 1.9333 | HRCU-A-CB (Split System: Heat Pump with Remote Outdoor Unit-Air-Source) | Yes
215683669 | Central Heat Pump | CARRIER | 27VNA024A*030* |  |  | CAA**3717AM*+UI | 58TN*B045C17**12 | 23600 |  |  | 17 | 9 | 23600 |  |  | 16600 | 70.34% | 1.98 | Both | 491.6667 | 1.9667 | HRCU-A-CB (Split System: Heat Pump with Remote Outdoor Unit-Air-Source) | Yes
215678353 | Central Heat Pump | CARRIER | 27VNA024A*030* |  |  | CAA**3717AM*+UI | 58CU*B060C17**16 | 23800 |  |  | 17 | 9 | 23400 |  |  | 16400 | 70.09% | 2 | Both | 495.8333 | 1.9833 | HRCU-A-CB (Split System: Heat Pump with Remote Outdoor Unit-Air-Source) | Yes
215678373 | Central Heat Pump | CARRIER | 27VNA024A*030* |  |  | CAA**3717AM*+UI | 59TN7A080C17**16 | 23800 |  |  | 17 | 9 | 23400 |  |  | 16500 | 70.51% | 2 | Both | 495.8333 | 1.9833 | HRCU-A-CB (Split System: Heat Pump with Remote Outdoor Unit-Air-Source) | Yes
215678243 | Central Heat Pump | CARRIER | 27VNA024A*030* |  |  | CAA**2517AM*+UI | 59TN7A060C17**16 | 23800 |  |  | 17 | 9 | 23400 |  |  | 16500 | 70.51% | 2 | Both | 495.8333 | 1.9833 | HRCU-A-CB (Split System: Heat Pump with Remote Outdoor Unit-Air-Source) | Yes
215678343 | Central Heat Pump | CARRIER | 27VNA024A*030* |  |  | CAA**3717AM*+UI | 58CU*B040C17**12 | 23800 |  |  | 17 | 9 | 23400 |  |  | 16400 | 70.09% | 2 | Both | 495.8333 | 1.9833 | HRCU-A-CB (Split System: Heat Pump with Remote Outdoor Unit-Air-Source) | Yes
215683683 | Central Heat Pump | CARRIER | 27VNA024A*030* |  |  | CAA**3717AM*+UI | 59TN6C060C17**14 | 23800 |  |  | 17 | 9 | 23600 |  |  | 16600 | 70.34% | 2 | Both | 495.8333 | 1.9833 | HRCU-A-CB (Split System: Heat Pump with Remote Outdoor Unit-Air-Source) | Yes
215683667 | Central Heat Pump | CARRIER | 27VNA024A*030* |  |  | CAA**3717AM*+UI | 58CU*A060C17**16 | 23800 |  |  | 17 | 9 | 23400 |  |  | 16500 | 70.51% | 2 | Both | 495.8333 | 1.9833 | HRCU-A-CB (Split System: Heat Pump with Remote Outdoor Unit-Air-Source) | Yes
215931924 | Central Heat Pump | CARRIER | 27VNA336A*030* |  |  | CAA**2414AM*+UI | 59TN6C040C14**10 | 30400 |  |  | 17 | 9 | 35000 |  |  | 26800 | 76.57% | 1.9 | Both | 633.3333 | 2.5333 | HRCU-A-CB (Split System: Heat Pump with Remote Outdoor Unit-Air-Source) | Yes
215931944 | Central Heat Pump | CARRIER | 27VNA336A*030* |  |  | CAA**2417AM*+UI | 59TN6C040C14**10 | 30600 |  |  | 17 | 9 | 34800 |  |  | 26800 | 77.01% | 1.9 | Both | 637.5 | 2.55 | HRCU-A-CB (Split System: Heat Pump with Remote Outdoor Unit-Air-Source) | Yes
215666934 | Central Heat Pump | COMFORTMAKER | C5H0V24*K*AAA* |  |  | EA*5X24M14A*+WALLCON | *80CTL0701412B* | 22800 |  |  | 17 | 9 | 24000 |  |  | 16900 | 70.42% | 1.94 | Both | 475 | 1.9 | HRCU-A-CB (Split System: Heat Pump with Remote Outdoor Unit-Air-Source) | Yes
215667024 | Central Heat Pump | COMFORTMAKER | C5H0V24*K*AAA* |  |  | EA*5X24M17A*+WALLCON | *80CTL0701412B* | 22800 |  |  | 17 | 9 | 24000 |  |  | 16800 | 70% | 1.96 | Both | 475 | 1.9 | HRCU-A-CB (Split System: Heat Pump with Remote Outdoor Unit-Air-Source) | Yes
215667060 | Central Heat Pump | COMFORTMAKER | C5H0V24*K*AAA* |  |  | EA*5X24M17A*+WALLCON | *80CTL0901716B* | 22800 |  |  | 17 | 9 | 24000 |  |  | 16800 | 70% | 1.96 | Both | 475 | 1.9 | HRCU-A-CB (Split System: Heat Pump with Remote Outdoor Unit-Air-Source) | Yes
215667711 | Central Heat Pump | COMFORTMAKER | C5H0V24*K*AAA* |  |  | EA*5X36M17A*+WALLCON | *96CTN0601714B* | 23000 |  |  | 17 | 9 | 23800 |  |  | 16700 | 70.17% | 1.96 | Both | 479.1667 | 1.9167 | HRCU-A-CB (Split System: Heat Pump with Remote Outdoor Unit-Air-Source) | Yes
215667385 | Central Heat Pump | COMFORTMAKER | C5H0V24*K*AAA* |  |  | EA*5X30M17A*+WALLCON | *80CSU0601716A* | 23000 |  |  | 17 | 9 | 23800 |  |  | 16700 | 70.17% | 1.98 | Both | 479.1667 | 1.9167 | HRCU-A-CB (Split System: Heat Pump with Remote Outdoor Unit-Air-Source) | Yes
215667419 | Central Heat Pump | COMFORTMAKER | C5H0V24*K*AAA* |  |  | EA*5X30M17A*+WALLCON | *80CTL0701412B* | 23000 |  |  | 17 | 9 | 23800 |  |  | 16700 | 70.17% | 1.98 | Both | 479.1667 | 1.9167 | HRCU-A-CB (Split System: Heat Pump with Remote Outdoor Unit-Air-Source) | Yes
215667455 | Central Heat Pump | COMFORTMAKER | C5H0V24*K*AAA* |  |  | EA*5X30M17A*+WALLCON | *80CTL0901716B* | 23000 |  |  | 17 | 9 | 23800 |  |  | 16700 | 70.17% | 1.98 | Both | 479.1667 | 1.9167 | HRCU-A-CB (Split System: Heat Pump with Remote Outdoor Unit-Air-Source) | Yes
215667546 | Central Heat Pump | COMFORTMAKER | C5H0V24*K*AAA* |  |  | EA*5X30M17A*+WALLCON | *96CTN0801714B* | 23000 |  |  | 17 | 9 | 23800 |  |  | 16700 | 70.17% | 1.98 | Both | 479.1667 | 1.9167 | HRCU-A-CB (Split System: Heat Pump with Remote Outdoor Unit-Air-Source) | Yes
215667619 | Central Heat Pump | COMFORTMAKER | C5H0V24*K*AAA* |  |  | EA*5X36M17A*+WALLCON | *80CTL0701412B* | 23200 |  |  | 17 | 9 | 23600 |  |  | 16600 | 70.34% | 1.98 | Both | 483.3333 | 1.9333 | HRCU-A-CB (Split System: Heat Pump with Remote Outdoor Unit-Air-Source) | Yes
215667636 | Central Heat Pump | COMFORTMAKER | C5H0V24*K*AAA* |  |  | EA*5X36M17A*+WALLCON | *80CTL0701716B* | 23200 |  |  | 17 | 9 | 23600 |  |  | 16600 | 70.34% | 1.98 | Both | 483.3333 | 1.9333 | HRCU-A-CB (Split System: Heat Pump with Remote Outdoor Unit-Air-Source) | Yes
215667584 | Central Heat Pump | COMFORTMAKER | C5H0V24*K*AAA* |  |  | EA*5X36M17A*+WALLCON | *80CSU0601716A* | 23200 |  |  | 17 | 9 | 23600 |  |  | 16600 | 70.34% | 1.98 | Both | 483.3333 | 1.9333 | HRCU-A-CB (Split System: Heat Pump with Remote Outdoor Unit-Air-Source) | Yes
215667743 | Central Heat Pump | COMFORTMAKER | C5H0V24*K*AAA* |  |  | EA*5X37M17A*+WALLCON | *80CTL0451712B* | 23600 |  |  | 17 | 9 | 23600 |  |  | 16600 | 70.34% | 1.98 | Both | 491.6667 | 1.9667 | HRCU-A-CB (Split System: Heat Pump with Remote Outdoor Unit-Air-Source) | Yes
215667799 | Central Heat Pump | COMFORTMAKER | C5H0V24*K*AAA* |  |  | EA*5X37M17A*+WALLCON | *96CTN0601714B* | 23800 |  |  | 17 | 9 | 23600 |  |  | 16600 | 70.34% | 2 | Both | 495.8333 | 1.9833 | HRCU-A-CB (Split System: Heat Pump with Remote Outdoor Unit-Air-Source) | Yes
215667735 | Central Heat Pump | COMFORTMAKER | C5H0V24*K*AAA* |  |  | EA*5X37M17A*+WALLCON | *80CSU0601716A* | 23800 |  |  | 17 | 9 | 23400 |  |  | 16500 | 70.51% | 2 | Both | 495.8333 | 1.9833 | HRCU-A-CB (Split System: Heat Pump with Remote Outdoor Unit-Air-Source) | Yes
215678378 | Central Heat Pump | COMFORTMAKER | C5H0V24*K*AAA* |  |  | EA*5X37M17A*+WALLCON | *97CTN0801716A* | 23800 |  |  | 17 | 9 | 23400 |  |  | 16500 | 70.51% | 2 | Both | 495.8333 | 1.9833 | HRCU-A-CB (Split System: Heat Pump with Remote Outdoor Unit-Air-Source) | Yes
215678248 | Central Heat Pump | COMFORTMAKER | C5H0V24*K*AAA* |  |  | EA*5X25M17A*+WALLCON | *97CTN0601716A* | 23800 |  |  | 17 | 9 | 23400 |  |  | 16500 | 70.51% | 2 | Both | 495.8333 | 1.9833 | HRCU-A-CB (Split System: Heat Pump with Remote Outdoor Unit-Air-Source) | Yes
215678358 | Central Heat Pump | COMFORTMAKER | C5H0V24*K*AAA* |  |  | EA*5X37M17A*+WALLCON | *80CSU0601716B* | 23800 |  |  | 17 | 9 | 23400 |  |  | 16400 | 70.09% | 2 | Both | 495.8333 | 1.9833 | HRCU-A-CB (Split System: Heat Pump with Remote Outdoor Unit-Air-Source) | Yes
215678348 | Central Heat Pump | COMFORTMAKER | C5H0V24*K*AAA* |  |  | EA*5X37M17A*+WALLCON | *80CSU0401712B* | 23800 |  |  | 17 | 9 | 23400 |  |  | 16400 | 70.09% | 2 | Both | 495.8333 | 1.9833 | HRCU-A-CB (Split System: Heat Pump with Remote Outdoor Unit-Air-Source) | Yes
215931929 | Central Heat Pump | COMFORTMAKER | C5H3V36*K*AAA* |  |  | EA*5X24M14A*+WALLCON | *96CTN0401410B* | 30400 |  |  | 17 | 9 | 35000 |  |  | 26800 | 76.57% | 1.9 | Both | 633.3333 | 2.5333 | HRCU-A-CB (Split System: Heat Pump with Remote Outdoor Unit-Air-Source) | Yes
215667062 | Central Heat Pump | DAY & NIGHT | C5H0V24*K*AAA* |  |  | EA*5X24M17A*+WALLCON | *80CTL0901716B* | 22800 |  |  | 17 | 9 | 24000 |  |  | 16800 | 70% | 1.96 | Both | 475 | 1.9 | HRCU-A-CB (Split System: Heat Pump with Remote Outdoor Unit-Air-Source) | Yes
215667027 | Central Heat Pump | DAY & NIGHT | C5H0V24*K*AAA* |  |  | EA*5X24M17A*+WALLCON | *80CTL0701412B* | 22800 |  |  | 17 | 9 | 24000 |  |  | 16800 | 70% | 1.96 | Both | 475 | 1.9 | HRCU-A-CB (Split System: Heat Pump with Remote Outdoor Unit-Air-Source) | Yes
215667712 | Central Heat Pump | DAY & NIGHT | C5H0V24*K*AAA* |  |  | EA*5X36M17A*+WALLCON | *96CTN0601714B* | 23000 |  |  | 17 | 9 | 23800 |  |  | 16700 | 70.17% | 1.96 | Both | 479.1667 | 1.9167 | HRCU-A-CB (Split System: Heat Pump with Remote Outdoor Unit-Air-Source) | Yes
215667671 | Central Heat Pump | DAY & NIGHT | C5H0V24*K*AAA* |  |  | EA*5X36M17A*+WALLCON | *97CMN0601714B* | 23000 |  |  | 17 | 9 | 23800 |  |  | 16700 | 70.17% | 1.98 | Both | 479.1667 | 1.9167 | HRCU-A-CB (Split System: Heat Pump with Remote Outdoor Unit-Air-Source) | Yes
215667421 | Central Heat Pump | DAY & NIGHT | C5H0V24*K*AAA* |  |  | EA*5X30M17A*+WALLCON | *80CTL0701412B* | 23000 |  |  | 17 | 9 | 23800 |  |  | 16700 | 70.17% | 1.98 | Both | 479.1667 | 1.9167 | HRCU-A-CB (Split System: Heat Pump with Remote Outdoor Unit-Air-Source) | Yes
215667387 | Central Heat Pump | DAY & NIGHT | C5H0V24*K*AAA* |  |  | EA*5X30M17A*+WALLCON | *80CSU0601716A* | 23000 |  |  | 17 | 9 | 23800 |  |  | 16700 | 70.17% | 1.98 | Both | 479.1667 | 1.9167 | HRCU-A-CB (Split System: Heat Pump with Remote Outdoor Unit-Air-Source) | Yes
215678339 | Central Heat Pump | DAY & NIGHT | C5H0V24*K*AAA* |  |  | EA*5X36M17A*+WALLCON | *97CTN0801716A* | 23000 |  |  | 17 | 9 | 23800 |  |  | 16700 | 70.17% | 1.98 | Both | 479.1667 | 1.9167 | HRCU-A-CB (Split System: Heat Pump with Remote Outdoor Unit-Air-Source) | Yes
215667457 | Central Heat Pump | DAY & NIGHT | C5H0V24*K*AAA* |  |  | EA*5X30M17A*+WALLCON | *80CTL0901716B* | 23000 |  |  | 17 | 9 | 23800 |  |  | 16700 | 70.17% | 1.98 | Both | 479.1667 | 1.9167 | HRCU-A-CB (Split System: Heat Pump with Remote Outdoor Unit-Air-Source) | Yes
215667587 | Central Heat Pump | DAY & NIGHT | C5H0V24*K*AAA* |  |  | EA*5X36M17A*+WALLCON | *80CSU0601716A* | 23200 |  |  | 17 | 9 | 23600 |  |  | 16600 | 70.34% | 1.98 | Both | 483.3333 | 1.9333 | HRCU-A-CB (Split System: Heat Pump with Remote Outdoor Unit-Air-Source) | Yes
215667568 | Central Heat Pump | DAY & NIGHT | C5H0V24*K*AAA* |  |  | EA*5X36M17A*+WALLCON | *80CSU0401712A* | 23200 |  |  | 17 | 9 | 23600 |  |  | 16600 | 70.34% | 1.98 | Both | 483.3333 | 1.9333 | HRCU-A-CB (Split System: Heat Pump with Remote Outdoor Unit-Air-Source) | Yes
215667621 | Central Heat Pump | DAY & NIGHT | C5H0V24*K*AAA* |  |  | EA*5X36M17A*+WALLCON | *80CTL0701412B* | 23200 |  |  | 17 | 9 | 23600 |  |  | 16600 | 70.34% | 1.98 | Both | 483.3333 | 1.9333 | HRCU-A-CB (Split System: Heat Pump with Remote Outdoor Unit-Air-Source) | Yes
215667638 | Central Heat Pump | DAY & NIGHT | C5H0V24*K*AAA* |  |  | EA*5X36M17A*+WALLCON | *80CTL0701716B* | 23200 |  |  | 17 | 9 | 23600 |  |  | 16600 | 70.34% | 1.98 | Both | 483.3333 | 1.9333 | HRCU-A-CB (Split System: Heat Pump with Remote Outdoor Unit-Air-Source) | Yes
215667776 | Central Heat Pump | DAY & NIGHT | C5H0V24*K*AAA* |  |  | EA*5X37M17A*+WALLCON | *97CMN0601714B* | 23600 |  |  | 17 | 9 | 23600 |  |  | 16600 | 70.34% | 1.98 | Both | 491.6667 | 1.9667 | HRCU-A-CB (Split System: Heat Pump with Remote Outdoor Unit-Air-Source) | Yes
215667744 | Central Heat Pump | DAY & NIGHT | C5H0V24*K*AAA* |  |  | EA*5X37M17A*+WALLCON | *80CTL0451712B* | 23600 |  |  | 17 | 9 | 23600 |  |  | 16600 | 70.34% | 1.98 | Both | 491.6667 | 1.9667 | HRCU-A-CB (Split System: Heat Pump with Remote Outdoor Unit-Air-Source) | Yes
215667736 | Central Heat Pump | DAY & NIGHT | C5H0V24*K*AAA* |  |  | EA*5X37M17A*+WALLCON | *80CSU0601716A* | 23800 |  |  | 17 | 9 | 23400 |  |  | 16500 | 70.51% | 2 | Both | 495.8333 | 1.9833 | HRCU-A-CB (Split System: Heat Pump with Remote Outdoor Unit-Air-Source) | Yes
215667800 | Central Heat Pump | DAY & NIGHT | C5H0V24*K*AAA* |  |  | EA*5X37M17A*+WALLCON | *96CTN0601714B* | 23800 |  |  | 17 | 9 | 23600 |  |  | 16600 | 70.34% | 2 | Both | 495.8333 | 1.9833 | HRCU-A-CB (Split System: Heat Pump with Remote Outdoor Unit-Air-Source) | Yes
215667170 | Central Heat Pump | DAY & NIGHT | C5H0V24*K*AAA* |  |  | EA*5X25M17A*+WALLCON | *80CTL0451712B* | 23800 |  |  | 17 | 9 | 23400 |  |  | 16500 | 70.51% | 2 | Both | 495.8333 | 1.9833 | HRCU-A-CB (Split System: Heat Pump with Remote Outdoor Unit-Air-Source) | Yes
215678359 | Central Heat Pump | DAY & NIGHT | C5H0V24*K*AAA* |  |  | EA*5X37M17A*+WALLCON | *80CSU0601716B* | 23800 |  |  | 17 | 9 | 23400 |  |  | 16400 | 70.09% | 2 | Both | 495.8333 | 1.9833 | HRCU-A-CB (Split System: Heat Pump with Remote Outdoor Unit-Air-Source) | Yes
215678379 | Central Heat Pump | DAY & NIGHT | C5H0V24*K*AAA* |  |  | EA*5X37M17A*+WALLCON | *97CTN0801716A* | 23800 |  |  | 17 | 9 | 23400 |  |  | 16500 | 70.51% | 2 | Both | 495.8333 | 1.9833 | HRCU-A-CB (Split System: Heat Pump with Remote Outdoor Unit-Air-Source) | Yes
215931930 | Central Heat Pump | DAY & NIGHT | C5H3V36*K*AAA* |  |  | EA*5X24M14A*+WALLCON | *96CTN0401410B* | 30400 |  |  | 17 | 9 | 35000 |  |  | 26800 | 76.57% | 1.9 | Both | 633.3333 | 2.5333 | HRCU-A-CB (Split System: Heat Pump with Remote Outdoor Unit-Air-Source) | Yes
215932000 | Central Heat Pump | DAY & NIGHT | C5H3V36*K*AAA* |  |  | EA*5X30M14A*+WALLCON | *96CTN0401410B* | 30800 |  |  | 17 | 9 | 34400 |  |  | 26600 | 77.33% | 1.9 | Both | 641.6667 | 2.5667 | HRCU-A-CB (Split System: Heat Pump with Remote Outdoor Unit-Air-Source) | Yes
215667017 | Central Heat Pump | HEIL | H5H0V24*K*AAA* |  |  | EA*5X24M17A*+WALLCON | *80CTL0701412B* | 22800 |  |  | 17 | 9 | 24000 |  |  | 16800 | 70% | 1.96 | Both | 475 | 1.9 | HRCU-A-CB (Split System: Heat Pump with Remote Outdoor Unit-Air-Source) | Yes
215667054 | Central Heat Pump | HEIL | H5H0V24*K*AAA* |  |  | EA*5X24M17A*+WALLCON | *80CTL0901716B* | 22800 |  |  | 17 | 9 | 24000 |  |  | 16800 | 70% | 1.96 | Both | 475 | 1.9 | HRCU-A-CB (Split System: Heat Pump with Remote Outdoor Unit-Air-Source) | Yes
215667430 | Central Heat Pump | HEIL | H5H0V24*K*AAA* |  |  | EA*5X30M17A*+WALLCON | *80CTL0701716B* | 23000 |  |  | 17 | 9 | 23800 |  |  | 16700 | 70.17% | 1.96 | Both | 479.1667 | 1.9167 | HRCU-A-CB (Split System: Heat Pump with Remote Outdoor Unit-Air-Source) | Yes
215667378 | Central Heat Pump | HEIL | H5H0V24*K*AAA* |  |  | EA*5X30M17A*+WALLCON | *80CSU0601716A* | 23000 |  |  | 17 | 9 | 23800 |  |  | 16700 | 70.17% | 1.98 | Both | 479.1667 | 1.9167 | HRCU-A-CB (Split System: Heat Pump with Remote Outdoor Unit-Air-Source) | Yes
215667362 | Central Heat Pump | HEIL | H5H0V24*K*AAA* |  |  | EA*5X30M17A*+WALLCON | *80CSU0401712A* | 23000 |  |  | 17 | 9 | 23600 |  |  | 16600 | 70.34% | 1.98 | Both | 479.1667 | 1.9167 | HRCU-A-CB (Split System: Heat Pump with Remote Outdoor Unit-Air-Source) | Yes
215667412 | Central Heat Pump | HEIL | H5H0V24*K*AAA* |  |  | EA*5X30M17A*+WALLCON | *80CTL0701412B* | 23000 |  |  | 17 | 9 | 23800 |  |  | 16700 | 70.17% | 1.98 | Both | 479.1667 | 1.9167 | HRCU-A-CB (Split System: Heat Pump with Remote Outdoor Unit-Air-Source) | Yes
215667679 | Central Heat Pump | HEIL | H5H0V24*K*AAA* |  |  | EA*5X36M17A*+WALLCON | *97CMN0801714B* | 23000 |  |  | 17 | 9 | 23800 |  |  | 16700 | 70.17% | 1.98 | Both | 479.1667 | 1.9167 | HRCU-A-CB (Split System: Heat Pump with Remote Outdoor Unit-Air-Source) | Yes
215667612 | Central Heat Pump | HEIL | H5H0V24*K*AAA* |  |  | EA*5X36M17A*+WALLCON | *80CTL0701412B* | 23200 |  |  | 17 | 9 | 23600 |  |  | 16600 | 70.34% | 1.98 | Both | 483.3333 | 1.9333 | HRCU-A-CB (Split System: Heat Pump with Remote Outdoor Unit-Air-Source) | Yes
215667578 | Central Heat Pump | HEIL | H5H0V24*K*AAA* |  |  | EA*5X36M17A*+WALLCON | *80CSU0601716A* | 23200 |  |  | 17 | 9 | 23600 |  |  | 16600 | 70.34% | 1.98 | Both | 483.3333 | 1.9333 | HRCU-A-CB (Split System: Heat Pump with Remote Outdoor Unit-Air-Source) | Yes
215667630 | Central Heat Pump | HEIL | H5H0V24*K*AAA* |  |  | EA*5X36M17A*+WALLCON | *80CTL0701716B* | 23200 |  |  | 17 | 9 | 23600 |  |  | 16600 | 70.34% | 1.98 | Both | 483.3333 | 1.9333 | HRCU-A-CB (Split System: Heat Pump with Remote Outdoor Unit-Air-Source) | Yes
215667716 | Central Heat Pump | HEIL | H5H0V24*K*AAA* |  |  | EA*5X36M17A*+WALLCON | *96CTN0801714B* | 23200 |  |  | 17 | 9 | 23600 |  |  | 16600 | 70.34% | 1.98 | Both | 483.3333 | 1.9333 | HRCU-A-CB (Split System: Heat Pump with Remote Outdoor Unit-Air-Source) | Yes
215667772 | Central Heat Pump | HEIL | H5H0V24*K*AAA* |  |  | EA*5X37M17A*+WALLCON | *97CMN0601714B* | 23600 |  |  | 17 | 9 | 23600 |  |  | 16600 | 70.34% | 1.98 | Both | 491.6667 | 1.9667 | HRCU-A-CB (Split System: Heat Pump with Remote Outdoor Unit-Air-Source) | Yes
215678245 | Central Heat Pump | HEIL | H5H0V24*K*AAA* |  |  | EA*5X25M17A*+WALLCON | *97CTN0601716A* | 23800 |  |  | 17 | 9 | 23400 |  |  | 16500 | 70.51% | 2 | Both | 495.8333 | 1.9833 | HRCU-A-CB (Split System: Heat Pump with Remote Outdoor Unit-Air-Source) | Yes
215678355 | Central Heat Pump | HEIL | H5H0V24*K*AAA* |  |  | EA*5X37M17A*+WALLCON | *80CSU0601716B* | 23800 |  |  | 17 | 9 | 23400 |  |  | 16400 | 70.09% | 2 | Both | 495.8333 | 1.9833 | HRCU-A-CB (Split System: Heat Pump with Remote Outdoor Unit-Air-Source) | Yes
215678345 | Central Heat Pump | HEIL | H5H0V24*K*AAA* |  |  | EA*5X37M17A*+WALLCON | *80CSU0401712B* | 23800 |  |  | 17 | 9 | 23400 |  |  | 16400 | 70.09% | 2 | Both | 495.8333 | 1.9833 | HRCU-A-CB (Split System: Heat Pump with Remote Outdoor Unit-Air-Source) | Yes
215678375 | Central Heat Pump | HEIL | H5H0V24*K*AAA* |  |  | EA*5X37M17A*+WALLCON | *97CTN0801716A* | 23800 |  |  | 17 | 9 | 23400 |  |  | 16500 | 70.51% | 2 | Both | 495.8333 | 1.9833 | HRCU-A-CB (Split System: Heat Pump with Remote Outdoor Unit-Air-Source) | Yes
215931926 | Central Heat Pump | HEIL | H5H3V36*K*AAA* |  |  | EA*5X24M14A*+WALLCON | *96CTN0401410B* | 30400 |  |  | 17 | 9 | 35000 |  |  | 26800 | 76.57% | 1.9 | Both | 633.3333 | 2.5333 | HRCU-A-CB (Split System: Heat Pump with Remote Outdoor Unit-Air-Source) | Yes
215931946 | Central Heat Pump | HEIL | H5H3V36*K*AAA* |  |  | EA*5X24M17A*+WALLCON | *96CTN0401410B* | 30600 |  |  | 17 | 9 | 34800 |  |  | 26800 | 77.01% | 1.9 | Both | 637.5 | 2.55 | HRCU-A-CB (Split System: Heat Pump with Remote Outdoor Unit-Air-Source) | Yes
215667064 | Central Heat Pump | KEEPRITE | C5H0V24*K*AAA* |  |  | EA*5X24M17A*+WALLCON | *80CTL0901716B* | 22800 |  |  | 17 | 9 | 24000 |  |  | 16800 | 70% | 1.96 | Both | 475 | 1.9 | HRCU-A-CB (Split System: Heat Pump with Remote Outdoor Unit-Air-Source) | Yes
215667029 | Central Heat Pump | KEEPRITE | C5H0V24*K*AAA* |  |  | EA*5X24M17A*+WALLCON | *80CTL0701412B* | 22800 |  |  | 17 | 9 | 24000 |  |  | 16800 | 70% | 1.96 | Both | 475 | 1.9 | HRCU-A-CB (Split System: Heat Pump with Remote Outdoor Unit-Air-Source) | Yes
215667459 | Central Heat Pump | KEEPRITE | C5H0V24*K*AAA* |  |  | EA*5X30M17A*+WALLCON | *80CTL0901716B* | 23000 |  |  | 17 | 9 | 23800 |  |  | 16700 | 70.17% | 1.98 | Both | 479.1667 | 1.9167 | HRCU-A-CB (Split System: Heat Pump with Remote Outdoor Unit-Air-Source) | Yes
215667389 | Central Heat Pump | KEEPRITE | C5H0V24*K*AAA* |  |  | EA*5X30M17A*+WALLCON | *80CSU0601716A* | 23000 |  |  | 17 | 9 | 23800 |  |  | 16700 | 70.17% | 1.98 | Both | 479.1667 | 1.9167 | HRCU-A-CB (Split System: Heat Pump with Remote Outdoor Unit-Air-Source) | Yes
215667673 | Central Heat Pump | KEEPRITE | C5H0V24*K*AAA* |  |  | EA*5X36M17A*+WALLCON | *97CMN0601714B* | 23000 |  |  | 17 | 9 | 23800 |  |  | 16700 | 70.17% | 1.98 | Both | 479.1667 | 1.9167 | HRCU-A-CB (Split System: Heat Pump with Remote Outdoor Unit-Air-Source) | Yes
215667690 | Central Heat Pump | KEEPRITE | C5H0V24*K*AAA* |  |  | EA*5X36M17A*+WALLCON | *97CMN0801714B* | 23000 |  |  | 17 | 9 | 23800 |  |  | 16700 | 70.17% | 1.98 | Both | 479.1667 | 1.9167 | HRCU-A-CB (Split System: Heat Pump with Remote Outdoor Unit-Air-Source) | Yes
215667424 | Central Heat Pump | KEEPRITE | C5H0V24*K*AAA* |  |  | EA*5X30M17A*+WALLCON | *80CTL0701412B* | 23000 |  |  | 17 | 9 | 23800 |  |  | 16700 | 70.17% | 1.98 | Both | 479.1667 | 1.9167 | HRCU-A-CB (Split System: Heat Pump with Remote Outdoor Unit-Air-Source) | Yes
215667721 | Central Heat Pump | KEEPRITE | C5H0V24*K*AAA* |  |  | EA*5X36M17A*+WALLCON | *96CTN0801714B* | 23200 |  |  | 17 | 9 | 23600 |  |  | 16600 | 70.34% | 1.98 | Both | 483.3333 | 1.9333 | HRCU-A-CB (Split System: Heat Pump with Remote Outdoor Unit-Air-Source) | Yes
215667589 | Central Heat Pump | KEEPRITE | C5H0V24*K*AAA* |  |  | EA*5X36M17A*+WALLCON | *80CSU0601716A* | 23200 |  |  | 17 | 9 | 23600 |  |  | 16600 | 70.34% | 1.98 | Both | 483.3333 | 1.9333 | HRCU-A-CB (Split System: Heat Pump with Remote Outdoor Unit-Air-Source) | Yes
215667623 | Central Heat Pump | KEEPRITE | C5H0V24*K*AAA* |  |  | EA*5X36M17A*+WALLCON | *80CTL0701412B* | 23200 |  |  | 17 | 9 | 23600 |  |  | 16600 | 70.34% | 1.98 | Both | 483.3333 | 1.9333 | HRCU-A-CB (Split System: Heat Pump with Remote Outdoor Unit-Air-Source) | Yes
215667777 | Central Heat Pump | KEEPRITE | C5H0V24*K*AAA* |  |  | EA*5X37M17A*+WALLCON | *97CMN0601714B* | 23600 |  |  | 17 | 9 | 23600 |  |  | 16600 | 70.34% | 1.98 | Both | 491.6667 | 1.9667 | HRCU-A-CB (Split System: Heat Pump with Remote Outdoor Unit-Air-Source) | Yes
215667172 | Central Heat Pump | KEEPRITE | C5H0V24*K*AAA* |  |  | EA*5X25M17A*+WALLCON | *80CTL0451712B* | 23800 |  |  | 17 | 9 | 23400 |  |  | 16500 | 70.51% | 2 | Both | 495.8333 | 1.9833 | HRCU-A-CB (Split System: Heat Pump with Remote Outdoor Unit-Air-Source) | Yes
215667737 | Central Heat Pump | KEEPRITE | C5H0V24*K*AAA* |  |  | EA*5X37M17A*+WALLCON | *80CSU0601716A* | 23800 |  |  | 17 | 9 | 23400 |  |  | 16500 | 70.51% | 2 | Both | 495.8333 | 1.9833 | HRCU-A-CB (Split System: Heat Pump with Remote Outdoor Unit-Air-Source) | Yes
215678360 | Central Heat Pump | KEEPRITE | C5H0V24*K*AAA* |  |  | EA*5X37M17A*+WALLCON | *80CSU0601716B* | 23800 |  |  | 17 | 9 | 23400 |  |  | 16400 | 70.09% | 2 | Both | 495.8333 | 1.9833 | HRCU-A-CB (Split System: Heat Pump with Remote Outdoor Unit-Air-Source) | Yes
215678250 | Central Heat Pump | KEEPRITE | C5H0V24*K*AAA* |  |  | EA*5X25M17A*+WALLCON | *97CTN0601716A* | 23800 |  |  | 17 | 9 | 23400 |  |  | 16500 | 70.51% | 2 | Both | 495.8333 | 1.9833 | HRCU-A-CB (Split System: Heat Pump with Remote Outdoor Unit-Air-Source) | Yes
215678380 | Central Heat Pump | KEEPRITE | C5H0V24*K*AAA* |  |  | EA*5X37M17A*+WALLCON | *97CTN0801716A* | 23800 |  |  | 17 | 9 | 23400 |  |  | 16500 | 70.51% | 2 | Both | 495.8333 | 1.9833 | HRCU-A-CB (Split System: Heat Pump with Remote Outdoor Unit-Air-Source) | Yes
215931931 | Central Heat Pump | KEEPRITE | C5H3V36*K*AAA* |  |  | EA*5X24M14A*+WALLCON | *96CTN0401410B* | 30400 |  |  | 17 | 9 | 35000 |  |  | 26800 | 76.57% | 1.9 | Both | 633.3333 | 2.5333 | HRCU-A-CB (Split System: Heat Pump with Remote Outdoor Unit-Air-Source) | Yes
215932001 | Central Heat Pump | KEEPRITE | C5H3V36*K*AAA* |  |  | EA*5X30M14A*+WALLCON | *96CTN0401410B* | 30800 |  |  | 17 | 9 | 34400 |  |  | 26600 | 77.33% | 1.9 | Both | 641.6667 | 2.5667 | HRCU-A-CB (Split System: Heat Pump with Remote Outdoor Unit-Air-Source) | Yes
215666940 | Central Heat Pump | KENMORE | (C,H,T)5H0V24*K*AAA* |  |  | EA*5X24M14A*+WALLCON | *80CTL0701412B* | 22800 |  |  | 17 | 9 | 24000 |  |  | 16900 | 70.42% | 1.94 | Both | 475 | 1.9 | HRCU-A-CB (Split System: Heat Pump with Remote Outdoor Unit-Air-Source) | Yes
215667066 | Central Heat Pump | KENMORE | (C,H,T)5H0V24*K*AAA* |  |  | EA*5X24M17A*+WALLCON | *80CTL0901716B* | 22800 |  |  | 17 | 9 | 24000 |  |  | 16800 | 70% | 1.96 | Both | 475 | 1.9 | HRCU-A-CB (Split System: Heat Pump with Remote Outdoor Unit-Air-Source) | Yes
215667714 | Central Heat Pump | KENMORE | (C,H,T)5H0V24*K*AAA* |  |  | EA*5X36M17A*+WALLCON | *96CTN0601714B* | 23000 |  |  | 17 | 9 | 23800 |  |  | 16700 | 70.17% | 1.96 | Both | 479.1667 | 1.9167 | HRCU-A-CB (Split System: Heat Pump with Remote Outdoor Unit-Air-Source) | Yes
215667553 | Central Heat Pump | KENMORE | (C,H,T)5H0V24*K*AAA* |  |  | EA*5X30M17A*+WALLCON | *96CTN0801714B* | 23000 |  |  | 17 | 9 | 23800 |  |  | 16700 | 70.17% | 1.98 | Both | 479.1667 | 1.9167 | HRCU-A-CB (Split System: Heat Pump with Remote Outdoor Unit-Air-Source) | Yes
215667426 | Central Heat Pump | KENMORE | (C,H,T)5H0V24*K*AAA* |  |  | EA*5X30M17A*+WALLCON | *80CTL0701412B* | 23000 |  |  | 17 | 9 | 23800 |  |  | 16700 | 70.17% | 1.98 | Both | 479.1667 | 1.9167 | HRCU-A-CB (Split System: Heat Pump with Remote Outdoor Unit-Air-Source) | Yes
215667462 | Central Heat Pump | KENMORE | (C,H,T)5H0V24*K*AAA* |  |  | EA*5X30M17A*+WALLCON | *80CTL0901716B* | 23000 |  |  | 17 | 9 | 23800 |  |  | 16700 | 70.17% | 1.98 | Both | 479.1667 | 1.9167 | HRCU-A-CB (Split System: Heat Pump with Remote Outdoor Unit-Air-Source) | Yes
215667642 | Central Heat Pump | KENMORE | (C,H,T)5H0V24*K*AAA* |  |  | EA*5X36M17A*+WALLCON | *80CTL0701716B* | 23200 |  |  | 17 | 9 | 23600 |  |  | 16600 | 70.34% | 1.98 | Both | 483.3333 | 1.9333 | HRCU-A-CB (Split System: Heat Pump with Remote Outdoor Unit-Air-Source) | Yes
215667591 | Central Heat Pump | KENMORE | (C,H,T)5H0V24*K*AAA* |  |  | EA*5X36M17A*+WALLCON | *80CSU0601716A* | 23200 |  |  | 17 | 9 | 23600 |  |  | 16600 | 70.34% | 1.98 | Both | 483.3333 | 1.9333 | HRCU-A-CB (Split System: Heat Pump with Remote Outdoor Unit-Air-Source) | Yes
215667802 | Central Heat Pump | KENMORE | (C,H,T)5H0V24*K*AAA* |  |  | EA*5X37M17A*+WALLCON | *96CTN0601714B* | 23800 |  |  | 17 | 9 | 23600 |  |  | 16600 | 70.34% | 2 | Both | 495.8333 | 1.9833 | HRCU-A-CB (Split System: Heat Pump with Remote Outdoor Unit-Air-Source) | Yes
215678361 | Central Heat Pump | KENMORE | (C,H,T)5H0V24*K*AAA* |  |  | EA*5X37M17A*+WALLCON | *80CSU0601716B* | 23800 |  |  | 17 | 9 | 23400 |  |  | 16400 | 70.09% | 2 | Both | 495.8333 | 1.9833 | HRCU-A-CB (Split System: Heat Pump with Remote Outdoor Unit-Air-Source) | Yes
215678351 | Central Heat Pump | KENMORE | (C,H,T)5H0V24*K*AAA* |  |  | EA*5X37M17A*+WALLCON | *80CSU0401712B* | 23800 |  |  | 17 | 9 | 23400 |  |  | 16400 | 70.09% | 2 | Both | 495.8333 | 1.9833 | HRCU-A-CB (Split System: Heat Pump with Remote Outdoor Unit-Air-Source) | Yes
215931932 | Central Heat Pump | KENMORE | (C,H,T)5H3V36*K*AAA* |  |  | EA*5X24M14A*+WALLCON | *96CTN0401410B* | 30400 |  |  | 17 | 9 | 35000 |  |  | 26800 | 76.57% | 1.9 | Both | 633.3333 | 2.5333 | HRCU-A-CB (Split System: Heat Pump with Remote Outdoor Unit-Air-Source) | Yes
215931952 | Central Heat Pump | KENMORE | (C,H,T)5H3V36*K*AAA* |  |  | EA*5X24M17A*+WALLCON | *96CTN0401410B* | 30600 |  |  | 17 | 9 | 34800 |  |  | 26800 | 77.01% | 1.9 | Both | 637.5 | 2.55 | HRCU-A-CB (Split System: Heat Pump with Remote Outdoor Unit-Air-Source) | Yes
215667034 | Central Heat Pump | TEMPSTAR | T5H0V24*K*AAA* |  |  | EA*5X24M17A*+WALLCON | *80CTL0701412B* | 22800 |  |  | 17 | 9 | 24000 |  |  | 16800 | 70% | 1.96 | Both | 475 | 1.9 | HRCU-A-CB (Split System: Heat Pump with Remote Outdoor Unit-Air-Source) | Yes
215667447 | Central Heat Pump | TEMPSTAR | T5H0V24*K*AAA* |  |  | EA*5X30M17A*+WALLCON | *80CTL0701716B* | 23000 |  |  | 17 | 9 | 23800 |  |  | 16700 | 70.17% | 1.96 | Both | 479.1667 | 1.9167 | HRCU-A-CB (Split System: Heat Pump with Remote Outdoor Unit-Air-Source) | Yes
215667428 | Central Heat Pump | TEMPSTAR | T5H0V24*K*AAA* |  |  | EA*5X30M17A*+WALLCON | *80CTL0701412B* | 23000 |  |  | 17 | 9 | 23800 |  |  | 16700 | 70.17% | 1.98 | Both | 479.1667 | 1.9167 | HRCU-A-CB (Split System: Heat Pump with Remote Outdoor Unit-Air-Source) | Yes
215667464 | Central Heat Pump | TEMPSTAR | T5H0V24*K*AAA* |  |  | EA*5X30M17A*+WALLCON | *80CTL0901716B* | 23000 |  |  | 17 | 9 | 23800 |  |  | 16700 | 70.17% | 1.98 | Both | 479.1667 | 1.9167 | HRCU-A-CB (Split System: Heat Pump with Remote Outdoor Unit-Air-Source) | Yes
215667376 | Central Heat Pump | TEMPSTAR | T5H0V24*K*AAA* |  |  | EA*5X30M17A*+WALLCON | *80CSU0401712A* | 23000 |  |  | 17 | 9 | 23600 |  |  | 16600 | 70.34% | 1.98 | Both | 479.1667 | 1.9167 | HRCU-A-CB (Split System: Heat Pump with Remote Outdoor Unit-Air-Source) | Yes
215678342 | Central Heat Pump | TEMPSTAR | T5H0V24*K*AAA* |  |  | EA*5X36M17A*+WALLCON | *97CTN0801716A* | 23000 |  |  | 17 | 9 | 23800 |  |  | 16700 | 70.17% | 1.98 | Both | 479.1667 | 1.9167 | HRCU-A-CB (Split System: Heat Pump with Remote Outdoor Unit-Air-Source) | Yes
215667575 | Central Heat Pump | TEMPSTAR | T5H0V24*K*AAA* |  |  | EA*5X36M17A*+WALLCON | *80CSU0401712A* | 23200 |  |  | 17 | 9 | 23600 |  |  | 16600 | 70.34% | 1.98 | Both | 483.3333 | 1.9333 | HRCU-A-CB (Split System: Heat Pump with Remote Outdoor Unit-Air-Source) | Yes
215667645 | Central Heat Pump | TEMPSTAR | T5H0V24*K*AAA* |  |  | EA*5X36M17A*+WALLCON | *80CTL0701716B* | 23200 |  |  | 17 | 9 | 23600 |  |  | 16600 | 70.34% | 1.98 | Both | 483.3333 | 1.9333 | HRCU-A-CB (Split System: Heat Pump with Remote Outdoor Unit-Air-Source) | Yes
215667628 | Central Heat Pump | TEMPSTAR | T5H0V24*K*AAA* |  |  | EA*5X36M17A*+WALLCON | *80CTL0701412B* | 23200 |  |  | 17 | 9 | 23600 |  |  | 16600 | 70.34% | 1.98 | Both | 483.3333 | 1.9333 | HRCU-A-CB (Split System: Heat Pump with Remote Outdoor Unit-Air-Source) | Yes
215667779 | Central Heat Pump | TEMPSTAR | T5H0V24*K*AAA* |  |  | EA*5X37M17A*+WALLCON | *97CMN0601714B* | 23600 |  |  | 17 | 9 | 23600 |  |  | 16600 | 70.34% | 1.98 | Both | 491.6667 | 1.9667 | HRCU-A-CB (Split System: Heat Pump with Remote Outdoor Unit-Air-Source) | Yes
215667747 | Central Heat Pump | TEMPSTAR | T5H0V24*K*AAA* |  |  | EA*5X37M17A*+WALLCON | *80CTL0451712B* | 23600 |  |  | 17 | 9 | 23600 |  |  | 16600 | 70.34% | 1.98 | Both | 491.6667 | 1.9667 | HRCU-A-CB (Split System: Heat Pump with Remote Outdoor Unit-Air-Source) | Yes
215667739 | Central Heat Pump | TEMPSTAR | T5H0V24*K*AAA* |  |  | EA*5X37M17A*+WALLCON | *80CSU0601716A* | 23800 |  |  | 17 | 9 | 23400 |  |  | 16500 | 70.51% | 2 | Both | 495.8333 | 1.9833 | HRCU-A-CB (Split System: Heat Pump with Remote Outdoor Unit-Air-Source) | Yes
215667177 | Central Heat Pump | TEMPSTAR | T5H0V24*K*AAA* |  |  | EA*5X25M17A*+WALLCON | *80CTL0451712B* | 23800 |  |  | 17 | 9 | 23400 |  |  | 16500 | 70.51% | 2 | Both | 495.8333 | 1.9833 | HRCU-A-CB (Split System: Heat Pump with Remote Outdoor Unit-Air-Source) | Yes
215678362 | Central Heat Pump | TEMPSTAR | T5H0V24*K*AAA* |  |  | EA*5X37M17A*+WALLCON | *80CSU0601716B* | 23800 |  |  | 17 | 9 | 23400 |  |  | 16400 | 70.09% | 2 | Both | 495.8333 | 1.9833 | HRCU-A-CB (Split System: Heat Pump with Remote Outdoor Unit-Air-Source) | Yes
215667649 | Central Heat Pump | AIRQUEST | H5H0V24*K*AAA* |  |  | EA*5X36M17A*+WALLCON | *80CTL0901716B* | 23200 |  |  | 17 | 9 | 23600 |  |  | 16600 | 70.34% | 1.98 | Both | 483.3333 | 1.9333 | HRCU-A-CB (Split System: Heat Pump with Remote Outdoor Unit-Air-Source) | Yes
215667757 | Central Heat Pump | AIRQUEST | H5H0V24*K*AAA* |  |  | EA*5X37M17A*+WALLCON | *80CTL0701716B* | 23800 |  |  | 17 | 9 | 23400 |  |  | 16500 | 70.51% | 2 | Both | 495.8333 | 1.9833 | HRCU-A-CB (Split System: Heat Pump with Remote Outdoor Unit-Air-Source) | Yes
215667725 | Central Heat Pump | AIRQUEST | H5H0V24*K*AAA* |  |  | EA*5X37M17A*+WALLCON | *80CSU0401712A* | 23800 |  |  | 17 | 9 | 23400 |  |  | 16500 | 70.51% | 2 | Both | 495.8333 | 1.9833 | HRCU-A-CB (Split System: Heat Pump with Remote Outdoor Unit-Air-Source) | Yes
215667805 | Central Heat Pump | AIRQUEST | H5H0V24*K*AAA* |  |  | EA*5X37M17A*+WALLCON | *96CTN0801714B* | 23800 |  |  | 17 | 9 | 23400 |  |  | 16500 | 70.51% | 2 | Both | 495.8333 | 1.9833 | HRCU-A-CB (Split System: Heat Pump with Remote Outdoor Unit-Air-Source) | Yes
215667765 | Central Heat Pump | AIRQUEST | H5H0V24*K*AAA* |  |  | EA*5X37M17A*+WALLCON | *80CTL0901716B* | 23800 |  |  | 17 | 9 | 23400 |  |  | 16500 | 70.51% | 2 | Both | 495.8333 | 1.9833 | HRCU-A-CB (Split System: Heat Pump with Remote Outdoor Unit-Air-Source) | Yes
215678256 | Central Heat Pump | AIRQUEST | H5H0V24*K*AAA* |  |  | EA*5X25M17A*+WALLCON | *97CTN0801716A* | 23800 |  |  | 17 | 9 | 23400 |  |  | 16500 | 70.51% | 2.02 | Both | 495.8333 | 1.9833 | HRCU-A-CB (Split System: Heat Pump with Remote Outdoor Unit-Air-Source) | Yes
215678416 | Central Heat Pump | AIRQUEST | H5H0V24*K*AAA* |  |  | EA*5X37M21A*+WALLCON | *97CTN0801716A* | 24000 |  |  | 17 | 9 | 23400 |  |  | 16400 | 70.09% | 2 | Both | 500 | 2 | HRCU-A-CB (Split System: Heat Pump with Remote Outdoor Unit-Air-Source) | Yes
215667877 | Central Heat Pump | AIRQUEST | H5H0V24*K*AAA* |  |  | EA*5X37M21A*+WALLCON | *95CSU1002122B* | 24000 |  |  | 17 | 9 | 23200 |  |  | 16300 | 70.26% | 2.02 | Both | 500 | 2 | HRCU-A-CB (Split System: Heat Pump with Remote Outdoor Unit-Air-Source) | Yes
215667893 | Central Heat Pump | AIRQUEST | H5H0V24*K*AAA* |  |  | EA*5X37M21A*+WALLCON | *97CMN0602120B* | 24000 |  |  | 17 | 9 | 23400 |  |  | 16400 | 70.09% | 2.02 | Both | 500 | 2 | HRCU-A-CB (Split System: Heat Pump with Remote Outdoor Unit-Air-Source) | Yes
215667885 | Central Heat Pump | AIRQUEST | H5H0V24*K*AAA* |  |  | EA*5X37M21A*+WALLCON | *97CMN0601714B* | 24000 |  |  | 17 | 9 | 23400 |  |  | 16400 | 70.09% | 2.02 | Both | 500 | 2 | HRCU-A-CB (Split System: Heat Pump with Remote Outdoor Unit-Air-Source) | Yes
215933227 | Central Heat Pump | AIRQUEST | H5H3V36*K*AAA* |  |  | ESH5X36M12A*+WALLCON | *96CTN0401410B* | 31800 |  |  | 17 | 9 | 34000 |  |  | 26200 | 77.06% | 1.94 | Both | 662.5 | 2.65 | HRCU-A-CB (Split System: Heat Pump with Remote Outdoor Unit-Air-Source) | Yes
215933457 | Central Heat Pump | AIRQUEST | H5H3V36*K*AAA* |  |  | ESH5X42M12A*+WALLCON | *96CTN0401410B* | 32000 |  |  | 17 | 9 | 33800 |  |  | 26000 | 76.92% | 1.96 | Both | 666.6667 | 2.6667 | HRCU-A-CB (Split System: Heat Pump with Remote Outdoor Unit-Air-Source) | Yes
215667651 | Central Heat Pump | ARCOAIRE | H5H0V24*K*AAA* |  |  | EA*5X36M17A*+WALLCON | *80CTL0901716B* | 23200 |  |  | 17 | 9 | 23600 |  |  | 16600 | 70.34% | 1.98 | Both | 483.3333 | 1.9333 | HRCU-A-CB (Split System: Heat Pump with Remote Outdoor Unit-Air-Source) | Yes
215667782 | Central Heat Pump | ARCOAIRE | H5H0V24*K*AAA* |  |  | EA*5X37M17A*+WALLCON | *97CMN0801714B* | 23800 |  |  | 17 | 9 | 23400 |  |  | 16500 | 70.51% | 2 | Both | 495.8333 | 1.9833 | HRCU-A-CB (Split System: Heat Pump with Remote Outdoor Unit-Air-Source) | Yes
215667830 | Central Heat Pump | ARCOAIRE | H5H0V24*K*AAA* |  |  | EA*5X37M21A*+WALLCON | *80CTL0451712B* | 23800 |  |  | 17 | 9 | 23400 |  |  | 16500 | 70.51% | 2 | Both | 495.8333 | 1.9833 | HRCU-A-CB (Split System: Heat Pump with Remote Outdoor Unit-Air-Source) | Yes
215667239 | Central Heat Pump | ARCOAIRE | H5H0V24*K*AAA* |  |  | EA*5X25M17A*+WALLCON | *97CMN0601714B* | 23800 |  |  | 17 | 9 | 23400 |  |  | 16500 | 70.51% | 2 | Both | 495.8333 | 1.9833 | HRCU-A-CB (Split System: Heat Pump with Remote Outdoor Unit-Air-Source) | Yes
215667758 | Central Heat Pump | ARCOAIRE | H5H0V24*K*AAA* |  |  | EA*5X37M17A*+WALLCON | *80CTL0701716B* | 23800 |  |  | 17 | 9 | 23400 |  |  | 16500 | 70.51% | 2 | Both | 495.8333 | 1.9833 | HRCU-A-CB (Split System: Heat Pump with Remote Outdoor Unit-Air-Source) | Yes
215667293 | Central Heat Pump | ARCOAIRE | H5H0V24*K*AAA* |  |  | EA*5X25M17A*+WALLCON | *96CTN0601714B* | 23800 |  |  | 17 | 9 | 23400 |  |  | 16500 | 70.51% | 2.02 | Both | 495.8333 | 1.9833 | HRCU-A-CB (Split System: Heat Pump with Remote Outdoor Unit-Air-Source) | Yes
215667894 | Central Heat Pump | ARCOAIRE | H5H0V24*K*AAA* |  |  | EA*5X37M21A*+WALLCON | *97CMN0602120B* | 24000 |  |  | 17 | 9 | 23400 |  |  | 16400 | 70.09% | 2.02 | Both | 500 | 2 | HRCU-A-CB (Split System: Heat Pump with Remote Outdoor Unit-Air-Source) | Yes
215678407 | Central Heat Pump | ARCOAIRE | H5H0V24*K*AAA* |  |  | EA*5X37M21A*+WALLCON | *97CTN0601716A* | 24000 |  |  | 17 | 9 | 23400 |  |  | 16400 | 70.09% | 2.02 | Both | 500 | 2 | HRCU-A-CB (Split System: Heat Pump with Remote Outdoor Unit-Air-Source) | Yes
215678227 | Central Heat Pump | ARCOAIRE | H5H0V24*K*AAA* |  |  | EA*5X25M17A*+WALLCON | *80CSU0401712B* | 24000 |  |  | 17 | 9 | 23200 |  |  | 16300 | 70.26% | 2.02 | Both | 500 | 2 | HRCU-A-CB (Split System: Heat Pump with Remote Outdoor Unit-Air-Source) | Yes
215933228 | Central Heat Pump | ARCOAIRE | H5H3V36*K*AAA* |  |  | ESH5X36M12A*+WALLCON | *96CTN0401410B* | 31800 |  |  | 17 | 9 | 34000 |  |  | 26200 | 77.06% | 1.94 | Both | 662.5 | 2.65 | HRCU-A-CB (Split System: Heat Pump with Remote Outdoor Unit-Air-Source) | Yes
215933458 | Central Heat Pump | ARCOAIRE | H5H3V36*K*AAA* |  |  | ESH5X42M12A*+WALLCON | *96CTN0401410B* | 32000 |  |  | 17 | 9 | 33800 |  |  | 26000 | 76.92% | 1.96 | Both | 666.6667 | 2.6667 | HRCU-A-CB (Split System: Heat Pump with Remote Outdoor Unit-Air-Source) | Yes
215683686 | Central Heat Pump | BRYANT HEATING AND COOLING SYSTEMS | 290VAN024**AA* |  |  | CAA**3717AM*+UI | 986TD42080C17*** | 23800 |  |  | 17 | 9 | 23400 |  |  | 16500 | 70.51% | 2 | Both | 495.8333 | 1.9833 | HRCU-A-CB (Split System: Heat Pump with Remote Outdoor Unit-Air-Source) | Yes
215683674 | Central Heat Pump | BRYANT HEATING AND COOLING SYSTEMS | 290VAN024**AA* |  |  | CAA**3717AM*+UI | 88*TB48070C17*** | 23800 |  |  | 17 | 9 | 23400 |  |  | 16500 | 70.51% | 2 | Both | 495.8333 | 1.9833 | HRCU-A-CB (Split System: Heat Pump with Remote Outdoor Unit-Air-Source) | Yes
215683692 | Central Heat Pump | BRYANT HEATING AND COOLING SYSTEMS | 290VAN024**AA* |  |  | CAA**3721AM*+UI | 88*TB36045C17*** | 23800 |  |  | 17 | 9 | 23400 |  |  | 16500 | 70.51% | 2 | Both | 495.8333 | 1.9833 | HRCU-A-CB (Split System: Heat Pump with Remote Outdoor Unit-Air-Source) | Yes
215683614 | Central Heat Pump | BRYANT HEATING AND COOLING SYSTEMS | 290VAN024**AA* |  |  | CAA**2517AM*+UI | 986TD42060C17*** | 23800 |  |  | 17 | 9 | 23400 |  |  | 16500 | 70.51% | 2.02 | Both | 495.8333 | 1.9833 | HRCU-A-CB (Split System: Heat Pump with Remote Outdoor Unit-Air-Source) | Yes
215678414 | Central Heat Pump | BRYANT HEATING AND COOLING SYSTEMS | 290VAN024**AA* |  |  | CAA**3721AM*+UI | 987TA42080C17*** | 24000 |  |  | 17 | 9 | 23400 |  |  | 16400 | 70.09% | 2 | Both | 500 | 2 | HRCU-A-CB (Split System: Heat Pump with Remote Outdoor Unit-Air-Source) | Yes
215678404 | Central Heat Pump | BRYANT HEATING AND COOLING SYSTEMS | 290VAN024**AA* |  |  | CAA**3721AM*+UI | 987TA42060C17*** | 24000 |  |  | 17 | 9 | 23400 |  |  | 16400 | 70.09% | 2.02 | Both | 500 | 2 | HRCU-A-CB (Split System: Heat Pump with Remote Outdoor Unit-Air-Source) | Yes
215683665 | Central Heat Pump | CARRIER | 27VNA024A*030* |  |  | CAA**3717AM*+UI | 58CU*A040C17**12 | 23800 |  |  | 17 | 9 | 23400 |  |  | 16500 | 70.51% | 2 | Both | 495.8333 | 1.9833 | HRCU-A-CB (Split System: Heat Pump with Remote Outdoor Unit-Air-Source) | Yes
215683685 | Central Heat Pump | CARRIER | 27VNA024A*030* |  |  | CAA**3717AM*+UI | 59TN6C080C17**14 | 23800 |  |  | 17 | 9 | 23400 |  |  | 16500 | 70.51% | 2 | Both | 495.8333 | 1.9833 | HRCU-A-CB (Split System: Heat Pump with Remote Outdoor Unit-Air-Source) | Yes
215683675 | Central Heat Pump | CARRIER | 27VNA024A*030* |  |  | CAA**3717AM*+UI | 58TN*B090C17**16 | 23800 |  |  | 17 | 9 | 23400 |  |  | 16500 | 70.51% | 2 | Both | 495.8333 | 1.9833 | HRCU-A-CB (Split System: Heat Pump with Remote Outdoor Unit-Air-Source) | Yes
215683607 | Central Heat Pump | CARRIER | 27VNA024A*030* |  |  | CAA**2517AM*+UI | 59MN7C060C17**14 | 23800 |  |  | 17 | 9 | 23400 |  |  | 16500 | 70.51% | 2 | Both | 495.8333 | 1.9833 | HRCU-A-CB (Split System: Heat Pump with Remote Outdoor Unit-Air-Source) | Yes
215683609 | Central Heat Pump | CARRIER | 27VNA024A*030* |  |  | CAA**2517AM*+UI | 59MN7C080C17**14 | 23800 |  |  | 17 | 9 | 23400 |  |  | 16400 | 70.09% | 2 | Both | 495.8333 | 1.9833 | HRCU-A-CB (Split System: Heat Pump with Remote Outdoor Unit-Air-Source) | Yes
215678253 | Central Heat Pump | CARRIER | 27VNA024A*030* |  |  | CAA**2517AM*+UI | 59TN7A080C17**16 | 23800 |  |  | 17 | 9 | 23400 |  |  | 16500 | 70.51% | 2.02 | Both | 495.8333 | 1.9833 | HRCU-A-CB (Split System: Heat Pump with Remote Outdoor Unit-Air-Source) | Yes
215683613 | Central Heat Pump | CARRIER | 27VNA024A*030* |  |  | CAA**2517AM*+UI | 59TN6C060C17**14 | 23800 |  |  | 17 | 9 | 23400 |  |  | 16500 | 70.51% | 2.02 | Both | 495.8333 | 1.9833 | HRCU-A-CB (Split System: Heat Pump with Remote Outdoor Unit-Air-Source) | Yes
215678413 | Central Heat Pump | CARRIER | 27VNA024A*030* |  |  | CAA**3721AM*+UI | 59TN7A080C17**16 | 24000 |  |  | 17 | 9 | 23400 |  |  | 16400 | 70.09% | 2 | Both | 500 | 2 | HRCU-A-CB (Split System: Heat Pump with Remote Outdoor Unit-Air-Source) | Yes
215678223 | Central Heat Pump | CARRIER | 27VNA024A*030* |  |  | CAA**2517AM*+UI | 58CU*B040C17**12 | 24000 |  |  | 17 | 9 | 23200 |  |  | 16300 | 70.26% | 2.02 | Both | 500 | 2 | HRCU-A-CB (Split System: Heat Pump with Remote Outdoor Unit-Air-Source) | Yes
215678233 | Central Heat Pump | CARRIER | 27VNA024A*030* |  |  | CAA**2517AM*+UI | 58CU*B060C17**16 | 24000 |  |  | 17 | 9 | 23200 |  |  | 16300 | 70.26% | 2.02 | Both | 500 | 2 | HRCU-A-CB (Split System: Heat Pump with Remote Outdoor Unit-Air-Source) | Yes
215683703 | Central Heat Pump | CARRIER | 27VNA024A*030* |  |  | CAA**3721AM*+UI | 59CU5B100C21**22 | 24000 |  |  | 17 | 9 | 23200 |  |  | 16300 | 70.26% | 2.02 | Both | 500 | 2 | HRCU-A-CB (Split System: Heat Pump with Remote Outdoor Unit-Air-Source) | Yes
215683705 | Central Heat Pump | CARRIER | 27VNA024A*030* |  |  | CAA**3721AM*+UI | 59MN7C060C17**14 | 24000 |  |  | 17 | 9 | 23400 |  |  | 16400 | 70.09% | 2.02 | Both | 500 | 2 | HRCU-A-CB (Split System: Heat Pump with Remote Outdoor Unit-Air-Source) | Yes
215667653 | Central Heat Pump | COMFORTMAKER | C5H0V24*K*AAA* |  |  | EA*5X36M17A*+WALLCON | *80CTL0901716B* | 23200 |  |  | 17 | 9 | 23600 |  |  | 16600 | 70.34% | 1.98 | Both | 483.3333 | 1.9333 | HRCU-A-CB (Split System: Heat Pump with Remote Outdoor Unit-Air-Source) | Yes
215667727 | Central Heat Pump | COMFORTMAKER | C5H0V24*K*AAA* |  |  | EA*5X37M17A*+WALLCON | *80CSU0401712A* | 23800 |  |  | 17 | 9 | 23400 |  |  | 16500 | 70.51% | 2 | Both | 495.8333 | 1.9833 | HRCU-A-CB (Split System: Heat Pump with Remote Outdoor Unit-Air-Source) | Yes
215667783 | Central Heat Pump | COMFORTMAKER | C5H0V24*K*AAA* |  |  | EA*5X37M17A*+WALLCON | *97CMN0801714B* | 23800 |  |  | 17 | 9 | 23400 |  |  | 16500 | 70.51% | 2 | Both | 495.8333 | 1.9833 | HRCU-A-CB (Split System: Heat Pump with Remote Outdoor Unit-Air-Source) | Yes
215667759 | Central Heat Pump | COMFORTMAKER | C5H0V24*K*AAA* |  |  | EA*5X37M17A*+WALLCON | *80CTL0701716B* | 23800 |  |  | 17 | 9 | 23400 |  |  | 16500 | 70.51% | 2 | Both | 495.8333 | 1.9833 | HRCU-A-CB (Split System: Heat Pump with Remote Outdoor Unit-Air-Source) | Yes
215667259 | Central Heat Pump | COMFORTMAKER | C5H0V24*K*AAA* |  |  | EA*5X25M17A*+WALLCON | *97CMN0801714B* | 23800 |  |  | 17 | 9 | 23400 |  |  | 16400 | 70.09% | 2 | Both | 495.8333 | 1.9833 | HRCU-A-CB (Split System: Heat Pump with Remote Outdoor Unit-Air-Source) | Yes
215667831 | Central Heat Pump | COMFORTMAKER | C5H0V24*K*AAA* |  |  | EA*5X37M21A*+WALLCON | *80CTL0451712B* | 23800 |  |  | 17 | 9 | 23400 |  |  | 16500 | 70.51% | 2 | Both | 495.8333 | 1.9833 | HRCU-A-CB (Split System: Heat Pump with Remote Outdoor Unit-Air-Source) | Yes
215667807 | Central Heat Pump | COMFORTMAKER | C5H0V24*K*AAA* |  |  | EA*5X37M17A*+WALLCON | *96CTN0801714B* | 23800 |  |  | 17 | 9 | 23400 |  |  | 16500 | 70.51% | 2 | Both | 495.8333 | 1.9833 | HRCU-A-CB (Split System: Heat Pump with Remote Outdoor Unit-Air-Source) | Yes
215667295 | Central Heat Pump | COMFORTMAKER | C5H0V24*K*AAA* |  |  | EA*5X25M17A*+WALLCON | *96CTN0601714B* | 23800 |  |  | 17 | 9 | 23400 |  |  | 16500 | 70.51% | 2.02 | Both | 495.8333 | 1.9833 | HRCU-A-CB (Split System: Heat Pump with Remote Outdoor Unit-Air-Source) | Yes
215678418 | Central Heat Pump | COMFORTMAKER | C5H0V24*K*AAA* |  |  | EA*5X37M21A*+WALLCON | *97CTN0801716A* | 24000 |  |  | 17 | 9 | 23400 |  |  | 16400 | 70.09% | 2 | Both | 500 | 2 | HRCU-A-CB (Split System: Heat Pump with Remote Outdoor Unit-Air-Source) | Yes
215667887 | Central Heat Pump | COMFORTMAKER | C5H0V24*K*AAA* |  |  | EA*5X37M21A*+WALLCON | *97CMN0601714B* | 24000 |  |  | 17 | 9 | 23400 |  |  | 16400 | 70.09% | 2.02 | Both | 500 | 2 | HRCU-A-CB (Split System: Heat Pump with Remote Outdoor Unit-Air-Source) | Yes
215678228 | Central Heat Pump | COMFORTMAKER | C5H0V24*K*AAA* |  |  | EA*5X25M17A*+WALLCON | *80CSU0401712B* | 24000 |  |  | 17 | 9 | 23200 |  |  | 16300 | 70.26% | 2.02 | Both | 500 | 2 | HRCU-A-CB (Split System: Heat Pump with Remote Outdoor Unit-Air-Source) | Yes
215678408 | Central Heat Pump | COMFORTMAKER | C5H0V24*K*AAA* |  |  | EA*5X37M21A*+WALLCON | *97CTN0601716A* | 24000 |  |  | 17 | 9 | 23400 |  |  | 16400 | 70.09% | 2.02 | Both | 500 | 2 | HRCU-A-CB (Split System: Heat Pump with Remote Outdoor Unit-Air-Source) | Yes
215678238 | Central Heat Pump | COMFORTMAKER | C5H0V24*K*AAA* |  |  | EA*5X25M17A*+WALLCON | *80CSU0601716B* | 24000 |  |  | 17 | 9 | 23200 |  |  | 16300 | 70.26% | 2.02 | Both | 500 | 2 | HRCU-A-CB (Split System: Heat Pump with Remote Outdoor Unit-Air-Source) | Yes
215933229 | Central Heat Pump | COMFORTMAKER | C5H3V36*K*AAA* |  |  | ESH5X36M12A*+WALLCON | *96CTN0401410B* | 31800 |  |  | 17 | 9 | 34000 |  |  | 26200 | 77.06% | 1.94 | Both | 662.5 | 2.65 | HRCU-A-CB (Split System: Heat Pump with Remote Outdoor Unit-Air-Source) | Yes
215933459 | Central Heat Pump | COMFORTMAKER | C5H3V36*K*AAA* |  |  | ESH5X42M12A*+WALLCON | *96CTN0401410B* | 32000 |  |  | 17 | 9 | 33800 |  |  | 26000 | 76.92% | 1.96 | Both | 666.6667 | 2.6667 | HRCU-A-CB (Split System: Heat Pump with Remote Outdoor Unit-Air-Source) | Yes
215667728 | Central Heat Pump | DAY & NIGHT | C5H0V24*K*AAA* |  |  | EA*5X37M17A*+WALLCON | *80CSU0401712A* | 23800 |  |  | 17 | 9 | 23400 |  |  | 16500 | 70.51% | 2 | Both | 495.8333 | 1.9833 | HRCU-A-CB (Split System: Heat Pump with Remote Outdoor Unit-Air-Source) | Yes
215667262 | Central Heat Pump | DAY & NIGHT | C5H0V24*K*AAA* |  |  | EA*5X25M17A*+WALLCON | *97CMN0801714B* | 23800 |  |  | 17 | 9 | 23400 |  |  | 16400 | 70.09% | 2 | Both | 495.8333 | 1.9833 | HRCU-A-CB (Split System: Heat Pump with Remote Outdoor Unit-Air-Source) | Yes
215667784 | Central Heat Pump | DAY & NIGHT | C5H0V24*K*AAA* |  |  | EA*5X37M17A*+WALLCON | *97CMN0801714B* | 23800 |  |  | 17 | 9 | 23400 |  |  | 16500 | 70.51% | 2 | Both | 495.8333 | 1.9833 | HRCU-A-CB (Split System: Heat Pump with Remote Outdoor Unit-Air-Source) | Yes
215667808 | Central Heat Pump | DAY & NIGHT | C5H0V24*K*AAA* |  |  | EA*5X37M17A*+WALLCON | *96CTN0801714B* | 23800 |  |  | 17 | 9 | 23400 |  |  | 16500 | 70.51% | 2 | Both | 495.8333 | 1.9833 | HRCU-A-CB (Split System: Heat Pump with Remote Outdoor Unit-Air-Source) | Yes
215667832 | Central Heat Pump | DAY & NIGHT | C5H0V24*K*AAA* |  |  | EA*5X37M21A*+WALLCON | *80CTL0451712B* | 23800 |  |  | 17 | 9 | 23400 |  |  | 16500 | 70.51% | 2 | Both | 495.8333 | 1.9833 | HRCU-A-CB (Split System: Heat Pump with Remote Outdoor Unit-Air-Source) | Yes
215678259 | Central Heat Pump | DAY & NIGHT | C5H0V24*K*AAA* |  |  | EA*5X25M17A*+WALLCON | *97CTN0801716A* | 23800 |  |  | 17 | 9 | 23400 |  |  | 16500 | 70.51% | 2.02 | Both | 495.8333 | 1.9833 | HRCU-A-CB (Split System: Heat Pump with Remote Outdoor Unit-Air-Source) | Yes
215678419 | Central Heat Pump | DAY & NIGHT | C5H0V24*K*AAA* |  |  | EA*5X37M21A*+WALLCON | *97CTN0801716A* | 24000 |  |  | 17 | 9 | 23400 |  |  | 16400 | 70.09% | 2 | Both | 500 | 2 | HRCU-A-CB (Split System: Heat Pump with Remote Outdoor Unit-Air-Source) | Yes
215667888 | Central Heat Pump | DAY & NIGHT | C5H0V24*K*AAA* |  |  | EA*5X37M21A*+WALLCON | *97CMN0601714B* | 24000 |  |  | 17 | 9 | 23400 |  |  | 16400 | 70.09% | 2.02 | Both | 500 | 2 | HRCU-A-CB (Split System: Heat Pump with Remote Outdoor Unit-Air-Source) | Yes
215667880 | Central Heat Pump | DAY & NIGHT | C5H0V24*K*AAA* |  |  | EA*5X37M21A*+WALLCON | *95CSU1002122B* | 24000 |  |  | 17 | 9 | 23200 |  |  | 16300 | 70.26% | 2.02 | Both | 500 | 2 | HRCU-A-CB (Split System: Heat Pump with Remote Outdoor Unit-Air-Source) | Yes
215933460 | Central Heat Pump | DAY & NIGHT | C5H3V36*K*AAA* |  |  | ESH5X42M12A*+WALLCON | *96CTN0401410B* | 32000 |  |  | 17 | 9 | 33800 |  |  | 26000 | 76.92% | 1.96 | Both | 666.6667 | 2.6667 | HRCU-A-CB (Split System: Heat Pump with Remote Outdoor Unit-Air-Source) | Yes
215667647 | Central Heat Pump | HEIL | H5H0V24*K*AAA* |  |  | EA*5X36M17A*+WALLCON | *80CTL0901716B* | 23200 |  |  | 17 | 9 | 23600 |  |  | 16600 | 70.34% | 1.98 | Both | 483.3333 | 1.9333 | HRCU-A-CB (Split System: Heat Pump with Remote Outdoor Unit-Air-Source) | Yes
215667764 | Central Heat Pump | HEIL | H5H0V24*K*AAA* |  |  | EA*5X37M17A*+WALLCON | *80CTL0901716B* | 23800 |  |  | 17 | 9 | 23400 |  |  | 16500 | 70.51% | 2 | Both | 495.8333 | 1.9833 | HRCU-A-CB (Split System: Heat Pump with Remote Outdoor Unit-Air-Source) | Yes
215667828 | Central Heat Pump | HEIL | H5H0V24*K*AAA* |  |  | EA*5X37M21A*+WALLCON | *80CTL0451712B* | 23800 |  |  | 17 | 9 | 23400 |  |  | 16500 | 70.51% | 2 | Both | 495.8333 | 1.9833 | HRCU-A-CB (Split System: Heat Pump with Remote Outdoor Unit-Air-Source) | Yes
215667252 | Central Heat Pump | HEIL | H5H0V24*K*AAA* |  |  | EA*5X25M17A*+WALLCON | *97CMN0801714B* | 23800 |  |  | 17 | 9 | 23400 |  |  | 16400 | 70.09% | 2 | Both | 495.8333 | 1.9833 | HRCU-A-CB (Split System: Heat Pump with Remote Outdoor Unit-Air-Source) | Yes
215667804 | Central Heat Pump | HEIL | H5H0V24*K*AAA* |  |  | EA*5X37M17A*+WALLCON | *96CTN0801714B* | 23800 |  |  | 17 | 9 | 23400 |  |  | 16500 | 70.51% | 2 | Both | 495.8333 | 1.9833 | HRCU-A-CB (Split System: Heat Pump with Remote Outdoor Unit-Air-Source) | Yes
215667780 | Central Heat Pump | HEIL | H5H0V24*K*AAA* |  |  | EA*5X37M17A*+WALLCON | *97CMN0801714B* | 23800 |  |  | 17 | 9 | 23400 |  |  | 16500 | 70.51% | 2 | Both | 495.8333 | 1.9833 | HRCU-A-CB (Split System: Heat Pump with Remote Outdoor Unit-Air-Source) | Yes
215667756 | Central Heat Pump | HEIL | H5H0V24*K*AAA* |  |  | EA*5X37M17A*+WALLCON | *80CTL0701716B* | 23800 |  |  | 17 | 9 | 23400 |  |  | 16500 | 70.51% | 2 | Both | 495.8333 | 1.9833 | HRCU-A-CB (Split System: Heat Pump with Remote Outdoor Unit-Air-Source) | Yes
215678255 | Central Heat Pump | HEIL | H5H0V24*K*AAA* |  |  | EA*5X25M17A*+WALLCON | *97CTN0801716A* | 23800 |  |  | 17 | 9 | 23400 |  |  | 16500 | 70.51% | 2.02 | Both | 495.8333 | 1.9833 | HRCU-A-CB (Split System: Heat Pump with Remote Outdoor Unit-Air-Source) | Yes
215678415 | Central Heat Pump | HEIL | H5H0V24*K*AAA* |  |  | EA*5X37M21A*+WALLCON | *97CTN0801716A* | 24000 |  |  | 17 | 9 | 23400 |  |  | 16400 | 70.09% | 2 | Both | 500 | 2 | HRCU-A-CB (Split System: Heat Pump with Remote Outdoor Unit-Air-Source) | Yes
215678405 | Central Heat Pump | HEIL | H5H0V24*K*AAA* |  |  | EA*5X37M21A*+WALLCON | *97CTN0601716A* | 24000 |  |  | 17 | 9 | 23400 |  |  | 16400 | 70.09% | 2.02 | Both | 500 | 2 | HRCU-A-CB (Split System: Heat Pump with Remote Outdoor Unit-Air-Source) | Yes
215678225 | Central Heat Pump | HEIL | H5H0V24*K*AAA* |  |  | EA*5X25M17A*+WALLCON | *80CSU0401712B* | 24000 |  |  | 17 | 9 | 23200 |  |  | 16300 | 70.26% | 2.02 | Both | 500 | 2 | HRCU-A-CB (Split System: Heat Pump with Remote Outdoor Unit-Air-Source) | Yes
215667809 | Central Heat Pump | KEEPRITE | C5H0V24*K*AAA* |  |  | EA*5X37M17A*+WALLCON | *96CTN0801714B* | 23800 |  |  | 17 | 9 | 23400 |  |  | 16500 | 70.51% | 2 | Both | 495.8333 | 1.9833 | HRCU-A-CB (Split System: Heat Pump with Remote Outdoor Unit-Air-Source) | Yes
215667761 | Central Heat Pump | KEEPRITE | C5H0V24*K*AAA* |  |  | EA*5X37M17A*+WALLCON | *80CTL0701716B* | 23800 |  |  | 17 | 9 | 23400 |  |  | 16500 | 70.51% | 2 | Both | 495.8333 | 1.9833 | HRCU-A-CB (Split System: Heat Pump with Remote Outdoor Unit-Air-Source) | Yes
215667785 | Central Heat Pump | KEEPRITE | C5H0V24*K*AAA* |  |  | EA*5X37M17A*+WALLCON | *97CMN0801714B* | 23800 |  |  | 17 | 9 | 23400 |  |  | 16500 | 70.51% | 2 | Both | 495.8333 | 1.9833 | HRCU-A-CB (Split System: Heat Pump with Remote Outdoor Unit-Air-Source) | Yes
215667833 | Central Heat Pump | KEEPRITE | C5H0V24*K*AAA* |  |  | EA*5X37M21A*+WALLCON | *80CTL0451712B* | 23800 |  |  | 17 | 9 | 23400 |  |  | 16500 | 70.51% | 2 | Both | 495.8333 | 1.9833 | HRCU-A-CB (Split System: Heat Pump with Remote Outdoor Unit-Air-Source) | Yes
215667246 | Central Heat Pump | KEEPRITE | C5H0V24*K*AAA* |  |  | EA*5X25M17A*+WALLCON | *97CMN0601714B* | 23800 |  |  | 17 | 9 | 23400 |  |  | 16500 | 70.51% | 2 | Both | 495.8333 | 1.9833 | HRCU-A-CB (Split System: Heat Pump with Remote Outdoor Unit-Air-Source) | Yes
215667300 | Central Heat Pump | KEEPRITE | C5H0V24*K*AAA* |  |  | EA*5X25M17A*+WALLCON | *96CTN0601714B* | 23800 |  |  | 17 | 9 | 23400 |  |  | 16500 | 70.51% | 2.02 | Both | 495.8333 | 1.9833 | HRCU-A-CB (Split System: Heat Pump with Remote Outdoor Unit-Air-Source) | Yes
215678260 | Central Heat Pump | KEEPRITE | C5H0V24*K*AAA* |  |  | EA*5X25M17A*+WALLCON | *97CTN0801716A* | 23800 |  |  | 17 | 9 | 23400 |  |  | 16500 | 70.51% | 2.02 | Both | 495.8333 | 1.9833 | HRCU-A-CB (Split System: Heat Pump with Remote Outdoor Unit-Air-Source) | Yes
215678420 | Central Heat Pump | KEEPRITE | C5H0V24*K*AAA* |  |  | EA*5X37M21A*+WALLCON | *97CTN0801716A* | 24000 |  |  | 17 | 9 | 23400 |  |  | 16400 | 70.09% | 2 | Both | 500 | 2 | HRCU-A-CB (Split System: Heat Pump with Remote Outdoor Unit-Air-Source) | Yes
215667881 | Central Heat Pump | KEEPRITE | C5H0V24*K*AAA* |  |  | EA*5X37M21A*+WALLCON | *95CSU1002122B* | 24000 |  |  | 17 | 9 | 23200 |  |  | 16300 | 70.26% | 2.02 | Both | 500 | 2 | HRCU-A-CB (Split System: Heat Pump with Remote Outdoor Unit-Air-Source) | Yes
215667897 | Central Heat Pump | KEEPRITE | C5H0V24*K*AAA* |  |  | EA*5X37M21A*+WALLCON | *97CMN0602120B* | 24000 |  |  | 17 | 9 | 23400 |  |  | 16400 | 70.09% | 2.02 | Both | 500 | 2 | HRCU-A-CB (Split System: Heat Pump with Remote Outdoor Unit-Air-Source) | Yes
215678410 | Central Heat Pump | KEEPRITE | C5H0V24*K*AAA* |  |  | EA*5X37M21A*+WALLCON | *97CTN0601716A* | 24000 |  |  | 17 | 9 | 23400 |  |  | 16400 | 70.09% | 2.02 | Both | 500 | 2 | HRCU-A-CB (Split System: Heat Pump with Remote Outdoor Unit-Air-Source) | Yes
215667889 | Central Heat Pump | KEEPRITE | C5H0V24*K*AAA* |  |  | EA*5X37M21A*+WALLCON | *97CMN0601714B* | 24000 |  |  | 17 | 9 | 23400 |  |  | 16400 | 70.09% | 2.02 | Both | 500 | 2 | HRCU-A-CB (Split System: Heat Pump with Remote Outdoor Unit-Air-Source) | Yes
215933231 | Central Heat Pump | KEEPRITE | C5H3V36*K*AAA* |  |  | ESH5X36M12A*+WALLCON | *96CTN0401410B* | 31800 |  |  | 17 | 9 | 34000 |  |  | 26200 | 77.06% | 1.94 | Both | 662.5 | 2.65 | HRCU-A-CB (Split System: Heat Pump with Remote Outdoor Unit-Air-Source) | Yes
215933461 | Central Heat Pump | KEEPRITE | C5H3V36*K*AAA* |  |  | ESH5X42M12A*+WALLCON | *96CTN0401410B* | 32000 |  |  | 17 | 9 | 33800 |  |  | 26000 | 76.92% | 1.96 | Both | 666.6667 | 2.6667 | HRCU-A-CB (Split System: Heat Pump with Remote Outdoor Unit-Air-Source) | Yes
215667659 | Central Heat Pump | KENMORE | (C,H,T)5H0V24*K*AAA* |  |  | EA*5X36M17A*+WALLCON | *80CTL0901716B* | 23200 |  |  | 17 | 9 | 23600 |  |  | 16600 | 70.34% | 1.98 | Both | 483.3333 | 1.9333 | HRCU-A-CB (Split System: Heat Pump with Remote Outdoor Unit-Air-Source) | Yes
215667266 | Central Heat Pump | KENMORE | (C,H,T)5H0V24*K*AAA* |  |  | EA*5X25M17A*+WALLCON | *97CMN0801714B* | 23800 |  |  | 17 | 9 | 23400 |  |  | 16400 | 70.09% | 2 | Both | 495.8333 | 1.9833 | HRCU-A-CB (Split System: Heat Pump with Remote Outdoor Unit-Air-Source) | Yes
215667762 | Central Heat Pump | KENMORE | (C,H,T)5H0V24*K*AAA* |  |  | EA*5X37M17A*+WALLCON | *80CTL0701716B* | 23800 |  |  | 17 | 9 | 23400 |  |  | 16500 | 70.51% | 2 | Both | 495.8333 | 1.9833 | HRCU-A-CB (Split System: Heat Pump with Remote Outdoor Unit-Air-Source) | Yes
215667834 | Central Heat Pump | KENMORE | (C,H,T)5H0V24*K*AAA* |  |  | EA*5X37M21A*+WALLCON | *80CTL0451712B* | 23800 |  |  | 17 | 9 | 23400 |  |  | 16500 | 70.51% | 2 | Both | 495.8333 | 1.9833 | HRCU-A-CB (Split System: Heat Pump with Remote Outdoor Unit-Air-Source) | Yes
215667770 | Central Heat Pump | KENMORE | (C,H,T)5H0V24*K*AAA* |  |  | EA*5X37M17A*+WALLCON | *80CTL0901716B* | 23800 |  |  | 17 | 9 | 23400 |  |  | 16500 | 70.51% | 2 | Both | 495.8333 | 1.9833 | HRCU-A-CB (Split System: Heat Pump with Remote Outdoor Unit-Air-Source) | Yes
215667248 | Central Heat Pump | KENMORE | (C,H,T)5H0V24*K*AAA* |  |  | EA*5X25M17A*+WALLCON | *97CMN0601714B* | 23800 |  |  | 17 | 9 | 23400 |  |  | 16500 | 70.51% | 2 | Both | 495.8333 | 1.9833 | HRCU-A-CB (Split System: Heat Pump with Remote Outdoor Unit-Air-Source) | Yes
215667730 | Central Heat Pump | KENMORE | (C,H,T)5H0V24*K*AAA* |  |  | EA*5X37M17A*+WALLCON | *80CSU0401712A* | 23800 |  |  | 17 | 9 | 23400 |  |  | 16500 | 70.51% | 2 | Both | 495.8333 | 1.9833 | HRCU-A-CB (Split System: Heat Pump with Remote Outdoor Unit-Air-Source) | Yes
215667302 | Central Heat Pump | KENMORE | (C,H,T)5H0V24*K*AAA* |  |  | EA*5X25M17A*+WALLCON | *96CTN0601714B* | 23800 |  |  | 17 | 9 | 23400 |  |  | 16500 | 70.51% | 2.02 | Both | 495.8333 | 1.9833 | HRCU-A-CB (Split System: Heat Pump with Remote Outdoor Unit-Air-Source) | Yes
215678261 | Central Heat Pump | KENMORE | (C,H,T)5H0V24*K*AAA* |  |  | EA*5X25M17A*+WALLCON | *97CTN0801716A* | 23800 |  |  | 17 | 9 | 23400 |  |  | 16500 | 70.51% | 2.02 | Both | 495.8333 | 1.9833 | HRCU-A-CB (Split System: Heat Pump with Remote Outdoor Unit-Air-Source) | Yes
215678421 | Central Heat Pump | KENMORE | (C,H,T)5H0V24*K*AAA* |  |  | EA*5X37M21A*+WALLCON | *97CTN0801716A* | 24000 |  |  | 17 | 9 | 23400 |  |  | 16400 | 70.09% | 2 | Both | 500 | 2 | HRCU-A-CB (Split System: Heat Pump with Remote Outdoor Unit-Air-Source) | Yes
215678411 | Central Heat Pump | KENMORE | (C,H,T)5H0V24*K*AAA* |  |  | EA*5X37M21A*+WALLCON | *97CTN0601716A* | 24000 |  |  | 17 | 9 | 23400 |  |  | 16400 | 70.09% | 2.02 | Both | 500 | 2 | HRCU-A-CB (Split System: Heat Pump with Remote Outdoor Unit-Air-Source) | Yes
215678231 | Central Heat Pump | KENMORE | (C,H,T)5H0V24*K*AAA* |  |  | EA*5X25M17A*+WALLCON | *80CSU0401712B* | 24000 |  |  | 17 | 9 | 23200 |  |  | 16300 | 70.26% | 2.02 | Both | 500 | 2 | HRCU-A-CB (Split System: Heat Pump with Remote Outdoor Unit-Air-Source) | Yes
215667882 | Central Heat Pump | KENMORE | (C,H,T)5H0V24*K*AAA* |  |  | EA*5X37M21A*+WALLCON | *95CSU1002122B* | 24000 |  |  | 17 | 9 | 23200 |  |  | 16300 | 70.26% | 2.02 | Both | 500 | 2 | HRCU-A-CB (Split System: Heat Pump with Remote Outdoor Unit-Air-Source) | Yes
215678241 | Central Heat Pump | KENMORE | (C,H,T)5H0V24*K*AAA* |  |  | EA*5X25M17A*+WALLCON | *80CSU0601716B* | 24000 |  |  | 17 | 9 | 23200 |  |  | 16300 | 70.26% | 2.02 | Both | 500 | 2 | HRCU-A-CB (Split System: Heat Pump with Remote Outdoor Unit-Air-Source) | Yes
215933232 | Central Heat Pump | KENMORE | (C,H,T)5H3V36*K*AAA* |  |  | ESH5X36M12A*+WALLCON | *96CTN0401410B* | 31800 |  |  | 17 | 9 | 34000 |  |  | 26200 | 77.06% | 1.94 | Both | 662.5 | 2.65 | HRCU-A-CB (Split System: Heat Pump with Remote Outdoor Unit-Air-Source) | Yes
215667250 | Central Heat Pump | TEMPSTAR | T5H0V24*K*AAA* |  |  | EA*5X25M17A*+WALLCON | *97CMN0601714B* | 23800 |  |  | 17 | 9 | 23400 |  |  | 16500 | 70.51% | 2 | Both | 495.8333 | 1.9833 | HRCU-A-CB (Split System: Heat Pump with Remote Outdoor Unit-Air-Source) | Yes
215667787 | Central Heat Pump | TEMPSTAR | T5H0V24*K*AAA* |  |  | EA*5X37M17A*+WALLCON | *97CMN0801714B* | 23800 |  |  | 17 | 9 | 23400 |  |  | 16500 | 70.51% | 2 | Both | 495.8333 | 1.9833 | HRCU-A-CB (Split System: Heat Pump with Remote Outdoor Unit-Air-Source) | Yes
215667304 | Central Heat Pump | TEMPSTAR | T5H0V24*K*AAA* |  |  | EA*5X25M17A*+WALLCON | *96CTN0601714B* | 23800 |  |  | 17 | 9 | 23400 |  |  | 16500 | 70.51% | 2.02 | Both | 495.8333 | 1.9833 | HRCU-A-CB (Split System: Heat Pump with Remote Outdoor Unit-Air-Source) | Yes
215678262 | Central Heat Pump | TEMPSTAR | T5H0V24*K*AAA* |  |  | EA*5X25M17A*+WALLCON | *97CTN0801716A* | 23800 |  |  | 17 | 9 | 23400 |  |  | 16500 | 70.51% | 2.02 | Both | 495.8333 | 1.9833 | HRCU-A-CB (Split System: Heat Pump with Remote Outdoor Unit-Air-Source) | Yes
215678422 | Central Heat Pump | TEMPSTAR | T5H0V24*K*AAA* |  |  | EA*5X37M21A*+WALLCON | *97CTN0801716A* | 24000 |  |  | 17 | 9 | 23400 |  |  | 16400 | 70.09% | 2 | Both | 500 | 2 | HRCU-A-CB (Split System: Heat Pump with Remote Outdoor Unit-Air-Source) | Yes
215667883 | Central Heat Pump | TEMPSTAR | T5H0V24*K*AAA* |  |  | EA*5X37M21A*+WALLCON | *95CSU1002122B* | 24000 |  |  | 17 | 9 | 23200 |  |  | 16300 | 70.26% | 2.02 | Both | 500 | 2 | HRCU-A-CB (Split System: Heat Pump with Remote Outdoor Unit-Air-Source) | Yes
215678242 | Central Heat Pump | TEMPSTAR | T5H0V24*K*AAA* |  |  | EA*5X25M17A*+WALLCON | *80CSU0601716B* | 24000 |  |  | 17 | 9 | 23200 |  |  | 16300 | 70.26% | 2.02 | Both | 500 | 2 | HRCU-A-CB (Split System: Heat Pump with Remote Outdoor Unit-Air-Source) | Yes
215667899 | Central Heat Pump | TEMPSTAR | T5H0V24*K*AAA* |  |  | EA*5X37M21A*+WALLCON | *97CMN0602120B* | 24000 |  |  | 17 | 9 | 23400 |  |  | 16400 | 70.09% | 2.02 | Both | 500 | 2 | HRCU-A-CB (Split System: Heat Pump with Remote Outdoor Unit-Air-Source) | Yes
215678232 | Central Heat Pump | TEMPSTAR | T5H0V24*K*AAA* |  |  | EA*5X25M17A*+WALLCON | *80CSU0401712B* | 24000 |  |  | 17 | 9 | 23200 |  |  | 16300 | 70.26% | 2.02 | Both | 500 | 2 | HRCU-A-CB (Split System: Heat Pump with Remote Outdoor Unit-Air-Source) | Yes
214719876 | Central Heat Pump | CHAMPION HEATING AND COOLING | HH836E2S11 |  |  | CTU48C5XFS1+TXV | TM9E100C20MP12 | 34400 |  |  | 17 | 9 | 32400 |  |  | 25800 | 79.63% | 2 | Both | 716.6667 | 2.8667 | HRCU-A-CB (Split System: Heat Pump with Remote Outdoor Unit-Air-Source) | Yes
214720041 | Central Heat Pump | CHAMPION HEATING AND COOLING | HH860E2S11 |  |  | CTU60C5XGS1+TXV | TP9C080C16MP13 | 43500 |  |  | 17 | 9 | 44000 |  |  | 33600 | 76.36% | 2 | Both | 906.25 | 3.625 | HRCU-A-CB (Split System: Heat Pump with Remote Outdoor Unit-Air-Source) | Yes
214719943 | Central Heat Pump | CHAMPION HEATING AND COOLING | HH860E2S11 |  |  | CTU60C5XGS1+TXV | TM9Y080C16MP11 | 43500 |  |  | 17 | 9 | 44500 |  |  | 33800 | 75.96% | 2 | Both | 906.25 | 3.625 | HRCU-A-CB (Split System: Heat Pump with Remote Outdoor Unit-Air-Source) | Yes
214720172 | Central Heat Pump | CHAMPION HEATING AND COOLING | HH860E2S11 |  |  | CTU60C5XGS1+TXV | TM9Y100C20MP11 | 44500 |  |  | 17 | 9 | 46000 |  |  | 34000 | 73.91% | 2 | Both | 927.0833 | 3.7083 | HRCU-A-CB (Split System: Heat Pump with Remote Outdoor Unit-Air-Source) | Yes
214720221 | Central Heat Pump | COLEMAN | HH836E2S11 |  |  | CTU48C5XFS1+TXV | TM9E080C20MP12 | 34000 |  |  | 17 | 9 | 32000 |  |  | 25400 | 79.38% | 2 | Both | 708.3333 | 2.8333 | HRCU-A-CB (Split System: Heat Pump with Remote Outdoor Unit-Air-Source) | Yes
214719873 | Central Heat Pump | COLEMAN | HH836E2S11 |  |  | CTU48C5XFS1+TXV | TM9E100C20MP12 | 34400 |  |  | 17 | 9 | 32400 |  |  | 25800 | 79.63% | 2 | Both | 716.6667 | 2.8667 | HRCU-A-CB (Split System: Heat Pump with Remote Outdoor Unit-Air-Source) | Yes
214720223 | Central Heat Pump | FRASER-JOHNSTON | HH836E2S11 |  |  | CTU48C5XFS1+TXV | TM9E080C20MP12 | 34000 |  |  | 17 | 9 | 32000 |  |  | 25400 | 79.38% | 2 | Both | 708.3333 | 2.8333 | HRCU-A-CB (Split System: Heat Pump with Remote Outdoor Unit-Air-Source) | Yes
214719875 | Central Heat Pump | FRASER-JOHNSTON | HH836E2S11 |  |  | CTU48C5XFS1+TXV | TM9E100C20MP12 | 34400 |  |  | 17 | 9 | 32400 |  |  | 25800 | 79.63% | 2 | Both | 716.6667 | 2.8667 | HRCU-A-CB (Split System: Heat Pump with Remote Outdoor Unit-Air-Source) | Yes
214720225 | Central Heat Pump | JOHNSON CONTROLS | HH836E2S11 |  |  | CTU48C5XFS1+TXV | TM9E080C20MP12 | 34000 |  |  | 17 | 9 | 32000 |  |  | 25400 | 79.38% | 2 | Both | 708.3333 | 2.8333 | HRCU-A-CB (Split System: Heat Pump with Remote Outdoor Unit-Air-Source) | Yes
214719944 | Central Heat Pump | JOHNSON CONTROLS | HH860E2S11 |  |  | CTU60C5XGS1+TXV | TM9Y080C16MP11 | 43500 |  |  | 17 | 9 | 44500 |  |  | 33800 | 75.96% | 2 | Both | 906.25 | 3.625 | HRCU-A-CB (Split System: Heat Pump with Remote Outdoor Unit-Air-Source) | Yes
214720042 | Central Heat Pump | JOHNSON CONTROLS | HH860E2S11 |  |  | CTU60C5XGS1+TXV | TP9C080C16MP13 | 43500 |  |  | 17 | 9 | 44000 |  |  | 33600 | 76.36% | 2 | Both | 906.25 | 3.625 | HRCU-A-CB (Split System: Heat Pump with Remote Outdoor Unit-Air-Source) | Yes
214720173 | Central Heat Pump | JOHNSON CONTROLS | HH860E2S11 |  |  | CTU60C5XGS1+TXV | TM9Y100C20MP11 | 44500 |  |  | 17 | 9 | 46000 |  |  | 34000 | 73.91% | 2 | Both | 927.0833 | 3.7083 | HRCU-A-CB (Split System: Heat Pump with Remote Outdoor Unit-Air-Source) | Yes
214720222 | Central Heat Pump | LUXAIRE | HH836E2S11 |  |  | CTU48C5XFS1+TXV | TM9E080C20MP12 | 34000 |  |  | 17 | 9 | 32000 |  |  | 25400 | 79.38% | 2 | Both | 708.3333 | 2.8333 | HRCU-A-CB (Split System: Heat Pump with Remote Outdoor Unit-Air-Source) | Yes
214719874 | Central Heat Pump | LUXAIRE | HH836E2S11 |  |  | CTU48C5XFS1+TXV | TM9E100C20MP12 | 34400 |  |  | 17 | 9 | 32400 |  |  | 25800 | 79.63% | 2 | Both | 716.6667 | 2.8667 | HRCU-A-CB (Split System: Heat Pump with Remote Outdoor Unit-Air-Source) | Yes
214720155 | Central Heat Pump | LUXAIRE | HH860E2S11 |  |  | CTU60C5XGS1+TXV | TM9Y100C16MP11 | 43500 |  |  | 17 | 9 | 44500 |  |  | 33800 | 75.96% | 2 | Both | 906.25 | 3.625 | HRCU-A-CB (Split System: Heat Pump with Remote Outdoor Unit-Air-Source) | Yes
214720037 | Central Heat Pump | LUXAIRE | HH860E2S11 |  |  | CTU60C5XGS1+TXV | LP9C080C16MP13 | 43500 |  |  | 17 | 9 | 44000 |  |  | 33600 | 76.36% | 2 | Both | 906.25 | 3.625 | HRCU-A-CB (Split System: Heat Pump with Remote Outdoor Unit-Air-Source) | Yes
214720032 | Central Heat Pump | LUXAIRE | HH860E2S11 |  |  | CTU60C5XGS1+TXV | TM9V080C16MP12 | 43500 |  |  | 17 | 9 | 44000 |  |  | 33600 | 76.36% | 2 | Both | 906.25 | 3.625 | HRCU-A-CB (Split System: Heat Pump with Remote Outdoor Unit-Air-Source) | Yes
214719783 | Central Heat Pump | YORK | HH836E2S11 |  |  | CTU48C5XFS1+TXV | TM9E100C20MP12 | 34400 |  |  | 17 | 9 | 32400 |  |  | 25800 | 79.63% | 2 | Both | 716.6667 | 2.8667 | HRCU-A-CB (Split System: Heat Pump with Remote Outdoor Unit-Air-Source) | Yes
215932017 | Central Heat Pump | AIRQUEST | H5H3V36*K*AAA* |  |  | EA*5X30M17A*+WALLCON | *96CTN0401410B* | 30800 |  |  | 17.5 | 9 | 34400 |  |  | 26600 | 77.33% | 1.9 | Both | 641.6667 | 2.5667 | HRCU-A-CB (Split System: Heat Pump with Remote Outdoor Unit-Air-Source) | Yes
215932987 | Central Heat Pump | AIRQUEST | H5H3V36*K*AAA* |  |  | ESH5X24M12A*+WALLCON | *96CTN0601714B* | 32000 |  |  | 17.5 | 9 | 35000 |  |  | 27000 | 77.14% | 1.9 | Both | 666.6667 | 2.6667 | HRCU-A-CB (Split System: Heat Pump with Remote Outdoor Unit-Air-Source) | Yes
215932967 | Central Heat Pump | AIRQUEST | H5H3V36*K*AAA* |  |  | ESH5X24M12A*+WALLCON | *97CMN0601714B* | 32000 |  |  | 17.5 | 9 | 35000 |  |  | 27000 | 77.14% | 1.9 | Both | 666.6667 | 2.6667 | HRCU-A-CB (Split System: Heat Pump with Remote Outdoor Unit-Air-Source) | Yes
215668829 | Central Heat Pump | AIRQUEST | H5H0V36*K*AAA* |  |  | EA*5X42M21A*+WALLCON | *80CTL0702120B* | 33000 |  |  | 17.5 | 9 | 35800 |  |  | 25600 | 71.51% | 1.86 | Both | 687.5 | 2.75 | HRCU-A-CB (Split System: Heat Pump with Remote Outdoor Unit-Air-Source) | Yes
215668917 | Central Heat Pump | AIRQUEST | H5H0V36*K*AAA* |  |  | EA*5X42M21A*+WALLCON | *97CMN1002122B* | 33200 |  |  | 17.5 | 9 | 35800 |  |  | 25600 | 71.51% | 1.84 | Both | 691.6667 | 2.7667 | HRCU-A-CB (Split System: Heat Pump with Remote Outdoor Unit-Air-Source) | Yes
215679406 | Central Heat Pump | AIRQUEST | H5H0V36*K*AAA* |  |  | EA*5X42M21A*+WALLCON | *97CTN1002122A* | 33200 |  |  | 17.5 | 9 | 35800 |  |  | 25600 | 71.51% | 1.84 | Both | 691.6667 | 2.7667 | HRCU-A-CB (Split System: Heat Pump with Remote Outdoor Unit-Air-Source) | Yes
215679396 | Central Heat Pump | AIRQUEST | H5H0V36*K*AAA* |  |  | EA*5X42M21A*+WALLCON | *97CTN0802120A* | 33200 |  |  | 17.5 | 9 | 35800 |  |  | 25600 | 71.51% | 1.86 | Both | 691.6667 | 2.7667 | HRCU-A-CB (Split System: Heat Pump with Remote Outdoor Unit-Air-Source) | Yes
215668909 | Central Heat Pump | AIRQUEST | H5H0V36*K*AAA* |  |  | EA*5X42M21A*+WALLCON | *97CMN0802120B* | 33200 |  |  | 17.5 | 9 | 35800 |  |  | 25600 | 71.51% | 1.86 | Both | 691.6667 | 2.7667 | HRCU-A-CB (Split System: Heat Pump with Remote Outdoor Unit-Air-Source) | Yes
215668709 | Central Heat Pump | AIRQUEST | H5H0V36*K*AAA* |  |  | EA*5X37M21A*+WALLCON | *95CSU0802120B* | 34400 |  |  | 17.5 | 9 | 35400 |  |  | 25200 | 71.19% | 1.9 | Both | 716.6667 | 2.8667 | HRCU-A-CB (Split System: Heat Pump with Remote Outdoor Unit-Air-Source) | Yes
215668965 | Central Heat Pump | AIRQUEST | H5H0V36*K*AAA* |  |  | EA*5X43M21A*+WALLCON | *80CSU1002120A* | 34400 |  |  | 17.5 | 9 | 35400 |  |  | 25200 | 71.19% | 1.9 | Both | 716.6667 | 2.8667 | HRCU-A-CB (Split System: Heat Pump with Remote Outdoor Unit-Air-Source) | Yes
215679286 | Central Heat Pump | AIRQUEST | H5H0V36*K*AAA* |  |  | EA*5X37M21A*+WALLCON | *80CSU0401712B* | 34600 |  |  | 17.5 | 9 | 35200 |  |  | 25000 | 71.02% | 1.9 | Both | 720.8333 | 2.8833 | HRCU-A-CB (Split System: Heat Pump with Remote Outdoor Unit-Air-Source) | Yes
215669505 | Central Heat Pump | AIRQUEST | H5H0V36*K*AAA* |  |  | EA*5X61M21A*+WALLCON | *95CSU0601716B* | 34600 |  |  | 17.5 | 9 | 34600 |  |  | 25000 | 72.25% | 1.9 | Both | 720.8333 | 2.8833 | HRCU-A-CB (Split System: Heat Pump with Remote Outdoor Unit-Air-Source) | Yes
215679296 | Central Heat Pump | AIRQUEST | H5H0V36*K*AAA* |  |  | EA*5X37M21A*+WALLCON | *80CSU0601716B* | 34600 |  |  | 17.5 | 9 | 35200 |  |  | 25000 | 71.02% | 1.9 | Both | 720.8333 | 2.8833 | HRCU-A-CB (Split System: Heat Pump with Remote Outdoor Unit-Air-Source) | Yes
215932968 | Central Heat Pump | ARCOAIRE | H5H3V36*K*AAA* |  |  | ESH5X24M12A*+WALLCON | *97CMN0601714B* | 32000 |  |  | 17.5 | 9 | 35000 |  |  | 27000 | 77.14% | 1.9 | Both | 666.6667 | 2.6667 | HRCU-A-CB (Split System: Heat Pump with Remote Outdoor Unit-Air-Source) | Yes
215932988 | Central Heat Pump | ARCOAIRE | H5H3V36*K*AAA* |  |  | ESH5X24M12A*+WALLCON | *96CTN0601714B* | 32000 |  |  | 17.5 | 9 | 35000 |  |  | 27000 | 77.14% | 1.9 | Both | 666.6667 | 2.6667 | HRCU-A-CB (Split System: Heat Pump with Remote Outdoor Unit-Air-Source) | Yes
215668830 | Central Heat Pump | ARCOAIRE | H5H0V36*K*AAA* |  |  | EA*5X42M21A*+WALLCON | *80CTL0702120B* | 33000 |  |  | 17.5 | 9 | 35800 |  |  | 25600 | 71.51% | 1.86 | Both | 687.5 | 2.75 | HRCU-A-CB (Split System: Heat Pump with Remote Outdoor Unit-Air-Source) | Yes
215668942 | Central Heat Pump | ARCOAIRE | H5H0V36*K*AAA* |  |  | EA*5X42M21A*+WALLCON | *96CTN1002122B* | 33200 |  |  | 17.5 | 9 | 35800 |  |  | 25600 | 71.51% | 1.84 | Both | 691.6667 | 2.7667 | HRCU-A-CB (Split System: Heat Pump with Remote Outdoor Unit-Air-Source) | Yes
215679407 | Central Heat Pump | ARCOAIRE | H5H0V36*K*AAA* |  |  | EA*5X42M21A*+WALLCON | *97CTN1002122A* | 33200 |  |  | 17.5 | 9 | 35800 |  |  | 25600 | 71.51% | 1.84 | Both | 691.6667 | 2.7667 | HRCU-A-CB (Split System: Heat Pump with Remote Outdoor Unit-Air-Source) | Yes
215679347 | Central Heat Pump | ARCOAIRE | H5H0V36*K*AAA* |  |  | EA*5X42M21A*+WALLCON | *96CTN0802120B* | 33200 |  |  | 17.5 | 9 | 35800 |  |  | 25600 | 71.51% | 1.86 | Both | 691.6667 | 2.7667 | HRCU-A-CB (Split System: Heat Pump with Remote Outdoor Unit-Air-Source) | Yes
215668710 | Central Heat Pump | ARCOAIRE | H5H0V36*K*AAA* |  |  | EA*5X37M21A*+WALLCON | *95CSU0802120B* | 34400 |  |  | 17.5 | 9 | 35400 |  |  | 25200 | 71.19% | 1.9 | Both | 716.6667 | 2.8667 | HRCU-A-CB (Split System: Heat Pump with Remote Outdoor Unit-Air-Source) | Yes
215668966 | Central Heat Pump | ARCOAIRE | H5H0V36*K*AAA* |  |  | EA*5X43M21A*+WALLCON | *80CSU1002120A* | 34400 |  |  | 17.5 | 9 | 35400 |  |  | 25200 | 71.19% | 1.9 | Both | 716.6667 | 2.8667 | HRCU-A-CB (Split System: Heat Pump with Remote Outdoor Unit-Air-Source) | Yes
215679287 | Central Heat Pump | ARCOAIRE | H5H0V36*K*AAA* |  |  | EA*5X37M21A*+WALLCON | *80CSU0401712B* | 34600 |  |  | 17.5 | 9 | 35200 |  |  | 25000 | 71.02% | 1.9 | Both | 720.8333 | 2.8833 | HRCU-A-CB (Split System: Heat Pump with Remote Outdoor Unit-Air-Source) | Yes
215669506 | Central Heat Pump | ARCOAIRE | H5H0V36*K*AAA* |  |  | EA*5X61M21A*+WALLCON | *95CSU0601716B* | 34600 |  |  | 17.5 | 9 | 34600 |  |  | 25000 | 72.25% | 1.9 | Both | 720.8333 | 2.8833 | HRCU-A-CB (Split System: Heat Pump with Remote Outdoor Unit-Air-Source) | Yes
215932015 | Central Heat Pump | BRYANT HEATING AND COOLING SYSTEMS | 293VAN036**AA* |  |  | CAA**3017AM*+UI | 986TD30040C14*** | 30800 |  |  | 17.5 | 9 | 34400 |  |  | 26600 | 77.33% | 1.9 | Both | 641.6667 | 2.5667 | HRCU-A-CB (Split System: Heat Pump with Remote Outdoor Unit-Air-Source) | Yes
215932965 | Central Heat Pump | BRYANT HEATING AND COOLING SYSTEMS | 293VAN036**AA* |  |  | CSAH*2412AM*+UI | 987MC42060C17*** | 32000 |  |  | 17.5 | 9 | 35000 |  |  | 27000 | 77.14% | 1.9 | Both | 666.6667 | 2.6667 | HRCU-A-CB (Split System: Heat Pump with Remote Outdoor Unit-Air-Source) | Yes
215932985 | Central Heat Pump | BRYANT HEATING AND COOLING SYSTEMS | 293VAN036**AA* |  |  | CSAH*2412AM*+UI | 986TD42060C17*** | 32000 |  |  | 17.5 | 9 | 35000 |  |  | 27000 | 77.14% | 1.9 | Both | 666.6667 | 2.6667 | HRCU-A-CB (Split System: Heat Pump with Remote Outdoor Unit-Air-Source) | Yes
215683964 | Central Heat Pump | BRYANT HEATING AND COOLING SYSTEMS | 290VAN036**AA* |  |  | CAA**4221AM*+UI | 987MC66100C21*** | 33200 |  |  | 17.5 | 9 | 35800 |  |  | 25600 | 71.51% | 1.84 | Both | 691.6667 | 2.7667 | HRCU-A-CB (Split System: Heat Pump with Remote Outdoor Unit-Air-Source) | Yes
215683912 | Central Heat Pump | BRYANT HEATING AND COOLING SYSTEMS | 290VAN036**AA* |  |  | CAA**3721AM*+UI | 935CB60080C21*** | 34400 |  |  | 17.5 | 9 | 35400 |  |  | 25200 | 71.19% | 1.9 | Both | 716.6667 | 2.8667 | HRCU-A-CB (Split System: Heat Pump with Remote Outdoor Unit-Air-Source) | Yes
215683976 | Central Heat Pump | BRYANT HEATING AND COOLING SYSTEMS | 290VAN036**AA* |  |  | CAA**4321AM*+UI | 83*CA60100C21*** | 34400 |  |  | 17.5 | 9 | 35400 |  |  | 25200 | 71.19% | 1.9 | Both | 716.6667 | 2.8667 | HRCU-A-CB (Split System: Heat Pump with Remote Outdoor Unit-Air-Source) | Yes
215679294 | Central Heat Pump | BRYANT HEATING AND COOLING SYSTEMS | 290VAN036**AA* |  |  | CAA**3721AM*+UI | 83*CB48060C17*** | 34600 |  |  | 17.5 | 9 | 35200 |  |  | 25000 | 71.02% | 1.9 | Both | 720.8333 | 2.8833 | HRCU-A-CB (Split System: Heat Pump with Remote Outdoor Unit-Air-Source) | Yes
215679284 | Central Heat Pump | BRYANT HEATING AND COOLING SYSTEMS | 290VAN036**AA* |  |  | CAA**3721AM*+UI | 83*CB36040C17*** | 34600 |  |  | 17.5 | 9 | 35200 |  |  | 25000 | 71.02% | 1.9 | Both | 720.8333 | 2.8833 | HRCU-A-CB (Split System: Heat Pump with Remote Outdoor Unit-Air-Source) | Yes
215669503 | Central Heat Pump | BRYANT HEATING AND COOLING SYSTEMS | 290VAN036**AA* |  |  | CAA**6121AM*+UI | 935CB48060C17*** | 34600 |  |  | 17.5 | 9 | 34600 |  |  | 25000 | 72.25% | 1.9 | Both | 720.8333 | 2.8833 | HRCU-A-CB (Split System: Heat Pump with Remote Outdoor Unit-Air-Source) | Yes
215932964 | Central Heat Pump | CARRIER | 27VNA336A*030* |  |  | CSAH*2412AM*+UI | 59MN7C060C17**14 | 32000 |  |  | 17.5 | 9 | 35000 |  |  | 27000 | 77.14% | 1.9 | Both | 666.6667 | 2.6667 | HRCU-A-CB (Split System: Heat Pump with Remote Outdoor Unit-Air-Source) | Yes
215683941 | Central Heat Pump | CARRIER | 27VNA036A*030* |  |  | CAA**4221AM*+UI | 58TN*B070C21**20 | 33000 |  |  | 17.5 | 9 | 35800 |  |  | 25600 | 71.51% | 1.86 | Both | 687.5 | 2.75 | HRCU-A-CB (Split System: Heat Pump with Remote Outdoor Unit-Air-Source) | Yes
215679403 | Central Heat Pump | CARRIER | 27VNA036A*030* |  |  | CAA**4221AM*+UI | 59TN7A100C21**22 | 33200 |  |  | 17.5 | 9 | 35800 |  |  | 25600 | 71.51% | 1.84 | Both | 691.6667 | 2.7667 | HRCU-A-CB (Split System: Heat Pump with Remote Outdoor Unit-Air-Source) | Yes
215683969 | Central Heat Pump | CARRIER | 27VNA036A*030* |  |  | CAA**4221AM*+UI | 59TN6C100C21**22 | 33200 |  |  | 17.5 | 9 | 35800 |  |  | 25600 | 71.51% | 1.84 | Both | 691.6667 | 2.7667 | HRCU-A-CB (Split System: Heat Pump with Remote Outdoor Unit-Air-Source) | Yes
215683953 | Central Heat Pump | CARRIER | 27VNA036A*030* |  |  | CAA**4221AM*+UI | 59CU5B100C21**22 | 33200 |  |  | 17.5 | 9 | 35800 |  |  | 25600 | 71.51% | 1.84 | Both | 691.6667 | 2.7667 | HRCU-A-CB (Split System: Heat Pump with Remote Outdoor Unit-Air-Source) | Yes
215679393 | Central Heat Pump | CARRIER | 27VNA036A*030* |  |  | CAA**4221AM*+UI | 59TN7A080C21**20 | 33200 |  |  | 17.5 | 9 | 35800 |  |  | 25600 | 71.51% | 1.86 | Both | 691.6667 | 2.7667 | HRCU-A-CB (Split System: Heat Pump with Remote Outdoor Unit-Air-Source) | Yes
215683961 | Central Heat Pump | CARRIER | 27VNA036A*030* |  |  | CAA**4221AM*+UI | 59MN7C080C21**20 | 33200 |  |  | 17.5 | 9 | 35800 |  |  | 25600 | 71.51% | 1.86 | Both | 691.6667 | 2.7667 | HRCU-A-CB (Split System: Heat Pump with Remote Outdoor Unit-Air-Source) | Yes
215669502 | Central Heat Pump | CARRIER | 27VNA036A*030* |  |  | CAA**6121AM*+UI | 59CU5B060C17**16 | 34600 |  |  | 17.5 | 9 | 34600 |  |  | 25000 | 72.25% | 1.9 | Both | 720.8333 | 2.8833 | HRCU-A-CB (Split System: Heat Pump with Remote Outdoor Unit-Air-Source) | Yes
215932019 | Central Heat Pump | COMFORTMAKER | C5H3V36*K*AAA* |  |  | EA*5X30M17A*+WALLCON | *96CTN0401410B* | 30800 |  |  | 17.5 | 9 | 34400 |  |  | 26600 | 77.33% | 1.9 | Both | 641.6667 | 2.5667 | HRCU-A-CB (Split System: Heat Pump with Remote Outdoor Unit-Air-Source) | Yes
215932989 | Central Heat Pump | COMFORTMAKER | C5H3V36*K*AAA* |  |  | ESH5X24M12A*+WALLCON | *96CTN0601714B* | 32000 |  |  | 17.5 | 9 | 35000 |  |  | 27000 | 77.14% | 1.9 | Both | 666.6667 | 2.6667 | HRCU-A-CB (Split System: Heat Pump with Remote Outdoor Unit-Air-Source) | Yes
215932969 | Central Heat Pump | COMFORTMAKER | C5H3V36*K*AAA* |  |  | ESH5X24M12A*+WALLCON | *97CMN0601714B* | 32000 |  |  | 17.5 | 9 | 35000 |  |  | 27000 | 77.14% | 1.9 | Both | 666.6667 | 2.6667 | HRCU-A-CB (Split System: Heat Pump with Remote Outdoor Unit-Air-Source) | Yes
215668879 | Central Heat Pump | COMFORTMAKER | C5H0V36*K*AAA* |  |  | EA*5X42M21A*+WALLCON | *95CSU1002122B* | 33200 |  |  | 17.5 | 9 | 35800 |  |  | 25600 | 71.51% | 1.84 | Both | 691.6667 | 2.7667 | HRCU-A-CB (Split System: Heat Pump with Remote Outdoor Unit-Air-Source) | Yes
215668919 | Central Heat Pump | COMFORTMAKER | C5H0V36*K*AAA* |  |  | EA*5X42M21A*+WALLCON | *97CMN1002122B* | 33200 |  |  | 17.5 | 9 | 35800 |  |  | 25600 | 71.51% | 1.84 | Both | 691.6667 | 2.7667 | HRCU-A-CB (Split System: Heat Pump with Remote Outdoor Unit-Air-Source) | Yes
215679348 | Central Heat Pump | COMFORTMAKER | C5H0V36*K*AAA* |  |  | EA*5X42M21A*+WALLCON | *96CTN0802120B* | 33200 |  |  | 17.5 | 9 | 35800 |  |  | 25600 | 71.51% | 1.86 | Both | 691.6667 | 2.7667 | HRCU-A-CB (Split System: Heat Pump with Remote Outdoor Unit-Air-Source) | Yes
215679398 | Central Heat Pump | COMFORTMAKER | C5H0V36*K*AAA* |  |  | EA*5X42M21A*+WALLCON | *97CTN0802120A* | 33200 |  |  | 17.5 | 9 | 35800 |  |  | 25600 | 71.51% | 1.86 | Both | 691.6667 | 2.7667 | HRCU-A-CB (Split System: Heat Pump with Remote Outdoor Unit-Air-Source) | Yes
215679288 | Central Heat Pump | COMFORTMAKER | C5H0V36*K*AAA* |  |  | EA*5X37M21A*+WALLCON | *80CSU0401712B* | 34600 |  |  | 17.5 | 9 | 35200 |  |  | 25000 | 71.02% | 1.9 | Both | 720.8333 | 2.8833 | HRCU-A-CB (Split System: Heat Pump with Remote Outdoor Unit-Air-Source) | Yes
215669507 | Central Heat Pump | COMFORTMAKER | C5H0V36*K*AAA* |  |  | EA*5X61M21A*+WALLCON | *95CSU0601716B* | 34600 |  |  | 17.5 | 9 | 34600 |  |  | 25000 | 72.25% | 1.9 | Both | 720.8333 | 2.8833 | HRCU-A-CB (Split System: Heat Pump with Remote Outdoor Unit-Air-Source) | Yes
215932970 | Central Heat Pump | DAY & NIGHT | C5H3V36*K*AAA* |  |  | ESH5X24M12A*+WALLCON | *97CMN0601714B* | 32000 |  |  | 17.5 | 9 | 35000 |  |  | 27000 | 77.14% | 1.9 | Both | 666.6667 | 2.6667 | HRCU-A-CB (Split System: Heat Pump with Remote Outdoor Unit-Air-Source) | Yes
215668944 | Central Heat Pump | DAY & NIGHT | C5H0V36*K*AAA* |  |  | EA*5X42M21A*+WALLCON | *96CTN1002122B* | 33200 |  |  | 17.5 | 9 | 35800 |  |  | 25600 | 71.51% | 1.84 | Both | 691.6667 | 2.7667 | HRCU-A-CB (Split System: Heat Pump with Remote Outdoor Unit-Air-Source) | Yes
215668920 | Central Heat Pump | DAY & NIGHT | C5H0V36*K*AAA* |  |  | EA*5X42M21A*+WALLCON | *97CMN1002122B* | 33200 |  |  | 17.5 | 9 | 35800 |  |  | 25600 | 71.51% | 1.84 | Both | 691.6667 | 2.7667 | HRCU-A-CB (Split System: Heat Pump with Remote Outdoor Unit-Air-Source) | Yes
215668912 | Central Heat Pump | DAY & NIGHT | C5H0V36*K*AAA* |  |  | EA*5X42M21A*+WALLCON | *97CMN0802120B* | 33200 |  |  | 17.5 | 9 | 35800 |  |  | 25600 | 71.51% | 1.86 | Both | 691.6667 | 2.7667 | HRCU-A-CB (Split System: Heat Pump with Remote Outdoor Unit-Air-Source) | Yes
215668968 | Central Heat Pump | DAY & NIGHT | C5H0V36*K*AAA* |  |  | EA*5X43M21A*+WALLCON | *80CSU1002120A* | 34400 |  |  | 17.5 | 9 | 35400 |  |  | 25200 | 71.19% | 1.9 | Both | 716.6667 | 2.8667 | HRCU-A-CB (Split System: Heat Pump with Remote Outdoor Unit-Air-Source) | Yes
215679299 | Central Heat Pump | DAY & NIGHT | C5H0V36*K*AAA* |  |  | EA*5X37M21A*+WALLCON | *80CSU0601716B* | 34600 |  |  | 17.5 | 9 | 35200 |  |  | 25000 | 71.02% | 1.9 | Both | 720.8333 | 2.8833 | HRCU-A-CB (Split System: Heat Pump with Remote Outdoor Unit-Air-Source) | Yes
215669508 | Central Heat Pump | DAY & NIGHT | C5H0V36*K*AAA* |  |  | EA*5X61M21A*+WALLCON | *95CSU0601716B* | 34600 |  |  | 17.5 | 9 | 34600 |  |  | 25000 | 72.25% | 1.9 | Both | 720.8333 | 2.8833 | HRCU-A-CB (Split System: Heat Pump with Remote Outdoor Unit-Air-Source) | Yes
215932966 | Central Heat Pump | HEIL | H5H3V36*K*AAA* |  |  | ESH5X24M12A*+WALLCON | *97CMN0601714B* | 32000 |  |  | 17.5 | 9 | 35000 |  |  | 27000 | 77.14% | 1.9 | Both | 666.6667 | 2.6667 | HRCU-A-CB (Split System: Heat Pump with Remote Outdoor Unit-Air-Source) | Yes
215668828 | Central Heat Pump | HEIL | H5H0V36*K*AAA* |  |  | EA*5X42M21A*+WALLCON | *80CTL0702120B* | 33000 |  |  | 17.5 | 9 | 35800 |  |  | 25600 | 71.51% | 1.86 | Both | 687.5 | 2.75 | HRCU-A-CB (Split System: Heat Pump with Remote Outdoor Unit-Air-Source) | Yes
215668916 | Central Heat Pump | HEIL | H5H0V36*K*AAA* |  |  | EA*5X42M21A*+WALLCON | *97CMN1002122B* | 33200 |  |  | 17.5 | 9 | 35800 |  |  | 25600 | 71.51% | 1.84 | Both | 691.6667 | 2.7667 | HRCU-A-CB (Split System: Heat Pump with Remote Outdoor Unit-Air-Source) | Yes
215668876 | Central Heat Pump | HEIL | H5H0V36*K*AAA* |  |  | EA*5X42M21A*+WALLCON | *95CSU1002122B* | 33200 |  |  | 17.5 | 9 | 35800 |  |  | 25600 | 71.51% | 1.84 | Both | 691.6667 | 2.7667 | HRCU-A-CB (Split System: Heat Pump with Remote Outdoor Unit-Air-Source) | Yes
215668964 | Central Heat Pump | HEIL | H5H0V36*K*AAA* |  |  | EA*5X43M21A*+WALLCON | *80CSU1002120A* | 34400 |  |  | 17.5 | 9 | 35400 |  |  | 25200 | 71.19% | 1.9 | Both | 716.6667 | 2.8667 | HRCU-A-CB (Split System: Heat Pump with Remote Outdoor Unit-Air-Source) | Yes
215679285 | Central Heat Pump | HEIL | H5H0V36*K*AAA* |  |  | EA*5X37M21A*+WALLCON | *80CSU0401712B* | 34600 |  |  | 17.5 | 9 | 35200 |  |  | 25000 | 71.02% | 1.9 | Both | 720.8333 | 2.8833 | HRCU-A-CB (Split System: Heat Pump with Remote Outdoor Unit-Air-Source) | Yes
215679295 | Central Heat Pump | HEIL | H5H0V36*K*AAA* |  |  | EA*5X37M21A*+WALLCON | *80CSU0601716B* | 34600 |  |  | 17.5 | 9 | 35200 |  |  | 25000 | 71.02% | 1.9 | Both | 720.8333 | 2.8833 | HRCU-A-CB (Split System: Heat Pump with Remote Outdoor Unit-Air-Source) | Yes
215669504 | Central Heat Pump | HEIL | H5H0V36*K*AAA* |  |  | EA*5X61M21A*+WALLCON | *95CSU0601716B* | 34600 |  |  | 17.5 | 9 | 34600 |  |  | 25000 | 72.25% | 1.9 | Both | 720.8333 | 2.8833 | HRCU-A-CB (Split System: Heat Pump with Remote Outdoor Unit-Air-Source) | Yes
215932021 | Central Heat Pump | KEEPRITE | C5H3V36*K*AAA* |  |  | EA*5X30M17A*+WALLCON | *96CTN0401410B* | 30800 |  |  | 17.5 | 9 | 34400 |  |  | 26600 | 77.33% | 1.9 | Both | 641.6667 | 2.5667 | HRCU-A-CB (Split System: Heat Pump with Remote Outdoor Unit-Air-Source) | Yes
215932971 | Central Heat Pump | KEEPRITE | C5H3V36*K*AAA* |  |  | ESH5X24M12A*+WALLCON | *97CMN0601714B* | 32000 |  |  | 17.5 | 9 | 35000 |  |  | 27000 | 77.14% | 1.9 | Both | 666.6667 | 2.6667 | HRCU-A-CB (Split System: Heat Pump with Remote Outdoor Unit-Air-Source) | Yes
215932991 | Central Heat Pump | KEEPRITE | C5H3V36*K*AAA* |  |  | ESH5X24M12A*+WALLCON | *96CTN0601714B* | 32000 |  |  | 17.5 | 9 | 35000 |  |  | 27000 | 77.14% | 1.9 | Both | 666.6667 | 2.6667 | HRCU-A-CB (Split System: Heat Pump with Remote Outdoor Unit-Air-Source) | Yes
215668921 | Central Heat Pump | KEEPRITE | C5H0V36*K*AAA* |  |  | EA*5X42M21A*+WALLCON | *97CMN1002122B* | 33200 |  |  | 17.5 | 9 | 35800 |  |  | 25600 | 71.51% | 1.84 | Both | 691.6667 | 2.7667 | HRCU-A-CB (Split System: Heat Pump with Remote Outdoor Unit-Air-Source) | Yes
215668881 | Central Heat Pump | KEEPRITE | C5H0V36*K*AAA* |  |  | EA*5X42M21A*+WALLCON | *95CSU1002122B* | 33200 |  |  | 17.5 | 9 | 35800 |  |  | 25600 | 71.51% | 1.84 | Both | 691.6667 | 2.7667 | HRCU-A-CB (Split System: Heat Pump with Remote Outdoor Unit-Air-Source) | Yes
215668945 | Central Heat Pump | KEEPRITE | C5H0V36*K*AAA* |  |  | EA*5X42M21A*+WALLCON | *96CTN1002122B* | 33200 |  |  | 17.5 | 9 | 35800 |  |  | 25600 | 71.51% | 1.84 | Both | 691.6667 | 2.7667 | HRCU-A-CB (Split System: Heat Pump with Remote Outdoor Unit-Air-Source) | Yes
215679410 | Central Heat Pump | KEEPRITE | C5H0V36*K*AAA* |  |  | EA*5X42M21A*+WALLCON | *97CTN1002122A* | 33200 |  |  | 17.5 | 9 | 35800 |  |  | 25600 | 71.51% | 1.84 | Both | 691.6667 | 2.7667 | HRCU-A-CB (Split System: Heat Pump with Remote Outdoor Unit-Air-Source) | Yes
215668913 | Central Heat Pump | KEEPRITE | C5H0V36*K*AAA* |  |  | EA*5X42M21A*+WALLCON | *97CMN0802120B* | 33200 |  |  | 17.5 | 9 | 35800 |  |  | 25600 | 71.51% | 1.86 | Both | 691.6667 | 2.7667 | HRCU-A-CB (Split System: Heat Pump with Remote Outdoor Unit-Air-Source) | Yes
215679350 | Central Heat Pump | KEEPRITE | C5H0V36*K*AAA* |  |  | EA*5X42M21A*+WALLCON | *96CTN0802120B* | 33200 |  |  | 17.5 | 9 | 35800 |  |  | 25600 | 71.51% | 1.86 | Both | 691.6667 | 2.7667 | HRCU-A-CB (Split System: Heat Pump with Remote Outdoor Unit-Air-Source) | Yes
215679400 | Central Heat Pump | KEEPRITE | C5H0V36*K*AAA* |  |  | EA*5X42M21A*+WALLCON | *97CTN0802120A* | 33200 |  |  | 17.5 | 9 | 35800 |  |  | 25600 | 71.51% | 1.86 | Both | 691.6667 | 2.7667 | HRCU-A-CB (Split System: Heat Pump with Remote Outdoor Unit-Air-Source) | Yes
215668713 | Central Heat Pump | KEEPRITE | C5H0V36*K*AAA* |  |  | EA*5X37M21A*+WALLCON | *95CSU0802120B* | 34400 |  |  | 17.5 | 9 | 35400 |  |  | 25200 | 71.19% | 1.9 | Both | 716.6667 | 2.8667 | HRCU-A-CB (Split System: Heat Pump with Remote Outdoor Unit-Air-Source) | Yes
215679300 | Central Heat Pump | KEEPRITE | C5H0V36*K*AAA* |  |  | EA*5X37M21A*+WALLCON | *80CSU0601716B* | 34600 |  |  | 17.5 | 9 | 35200 |  |  | 25000 | 71.02% | 1.9 | Both | 720.8333 | 2.8833 | HRCU-A-CB (Split System: Heat Pump with Remote Outdoor Unit-Air-Source) | Yes
215932022 | Central Heat Pump | KENMORE | (C,H,T)5H3V36*K*AAA* |  |  | EA*5X30M17A*+WALLCON | *96CTN0401410B* | 30800 |  |  | 17.5 | 9 | 34400 |  |  | 26600 | 77.33% | 1.9 | Both | 641.6667 | 2.5667 | HRCU-A-CB (Split System: Heat Pump with Remote Outdoor Unit-Air-Source) | Yes
215932972 | Central Heat Pump | KENMORE | (C,H,T)5H3V36*K*AAA* |  |  | ESH5X24M12A*+WALLCON | *97CMN0601714B* | 32000 |  |  | 17.5 | 9 | 35000 |  |  | 27000 | 77.14% | 1.9 | Both | 666.6667 | 2.6667 | HRCU-A-CB (Split System: Heat Pump with Remote Outdoor Unit-Air-Source) | Yes
215668882 | Central Heat Pump | KENMORE | (C,H,T)5H0V36*K*AAA* |  |  | EA*5X42M21A*+WALLCON | *95CSU1002122B* | 33200 |  |  | 17.5 | 9 | 35800 |  |  | 25600 | 71.51% | 1.84 | Both | 691.6667 | 2.7667 | HRCU-A-CB (Split System: Heat Pump with Remote Outdoor Unit-Air-Source) | Yes
215668946 | Central Heat Pump | KENMORE | (C,H,T)5H0V36*K*AAA* |  |  | EA*5X42M21A*+WALLCON | *96CTN1002122B* | 33200 |  |  | 17.5 | 9 | 35800 |  |  | 25600 | 71.51% | 1.84 | Both | 691.6667 | 2.7667 | HRCU-A-CB (Split System: Heat Pump with Remote Outdoor Unit-Air-Source) | Yes
215668922 | Central Heat Pump | KENMORE | (C,H,T)5H0V36*K*AAA* |  |  | EA*5X42M21A*+WALLCON | *97CMN1002122B* | 33200 |  |  | 17.5 | 9 | 35800 |  |  | 25600 | 71.51% | 1.84 | Both | 691.6667 | 2.7667 | HRCU-A-CB (Split System: Heat Pump with Remote Outdoor Unit-Air-Source) | Yes
215679411 | Central Heat Pump | KENMORE | (C,H,T)5H0V36*K*AAA* |  |  | EA*5X42M21A*+WALLCON | *97CTN1002122A* | 33200 |  |  | 17.5 | 9 | 35800 |  |  | 25600 | 71.51% | 1.84 | Both | 691.6667 | 2.7667 | HRCU-A-CB (Split System: Heat Pump with Remote Outdoor Unit-Air-Source) | Yes
215679351 | Central Heat Pump | KENMORE | (C,H,T)5H0V36*K*AAA* |  |  | EA*5X42M21A*+WALLCON | *96CTN0802120B* | 33200 |  |  | 17.5 | 9 | 35800 |  |  | 25600 | 71.51% | 1.86 | Both | 691.6667 | 2.7667 | HRCU-A-CB (Split System: Heat Pump with Remote Outdoor Unit-Air-Source) | Yes
215679401 | Central Heat Pump | KENMORE | (C,H,T)5H0V36*K*AAA* |  |  | EA*5X42M21A*+WALLCON | *97CTN0802120A* | 33200 |  |  | 17.5 | 9 | 35800 |  |  | 25600 | 71.51% | 1.86 | Both | 691.6667 | 2.7667 | HRCU-A-CB (Split System: Heat Pump with Remote Outdoor Unit-Air-Source) | Yes
215668714 | Central Heat Pump | KENMORE | (C,H,T)5H0V36*K*AAA* |  |  | EA*5X37M21A*+WALLCON | *95CSU0802120B* | 34400 |  |  | 17.5 | 9 | 35400 |  |  | 25200 | 71.19% | 1.9 | Both | 716.6667 | 2.8667 | HRCU-A-CB (Split System: Heat Pump with Remote Outdoor Unit-Air-Source) | Yes
215668970 | Central Heat Pump | KENMORE | (C,H,T)5H0V36*K*AAA* |  |  | EA*5X43M21A*+WALLCON | *80CSU1002120A* | 34400 |  |  | 17.5 | 9 | 35400 |  |  | 25200 | 71.19% | 1.9 | Both | 716.6667 | 2.8667 | HRCU-A-CB (Split System: Heat Pump with Remote Outdoor Unit-Air-Source) | Yes
215679301 | Central Heat Pump | KENMORE | (C,H,T)5H0V36*K*AAA* |  |  | EA*5X37M21A*+WALLCON | *80CSU0601716B* | 34600 |  |  | 17.5 | 9 | 35200 |  |  | 25000 | 71.02% | 1.9 | Both | 720.8333 | 2.8833 | HRCU-A-CB (Split System: Heat Pump with Remote Outdoor Unit-Air-Source) | Yes
215669510 | Central Heat Pump | KENMORE | (C,H,T)5H0V36*K*AAA* |  |  | EA*5X61M21A*+WALLCON | *95CSU0601716B* | 34600 |  |  | 17.5 | 9 | 34600 |  |  | 25000 | 72.25% | 1.9 | Both | 720.8333 | 2.8833 | HRCU-A-CB (Split System: Heat Pump with Remote Outdoor Unit-Air-Source) | Yes
215932023 | Central Heat Pump | TEMPSTAR | T5H3V36*K*AAA* |  |  | EA*5X30M17A*+WALLCON | *96CTN0401410B* | 30800 |  |  | 17.5 | 9 | 34400 |  |  | 26600 | 77.33% | 1.9 | Both | 641.6667 | 2.5667 | HRCU-A-CB (Split System: Heat Pump with Remote Outdoor Unit-Air-Source) | Yes
215932973 | Central Heat Pump | TEMPSTAR | T5H3V36*K*AAA* |  |  | ESH5X24M12A*+WALLCON | *97CMN0601714B* | 32000 |  |  | 17.5 | 9 | 35000 |  |  | 27000 | 77.14% | 1.9 | Both | 666.6667 | 2.6667 | HRCU-A-CB (Split System: Heat Pump with Remote Outdoor Unit-Air-Source) | Yes
215668835 | Central Heat Pump | TEMPSTAR | T5H0V36*K*AAA* |  |  | EA*5X42M21A*+WALLCON | *80CTL0702120B* | 33000 |  |  | 17.5 | 9 | 35800 |  |  | 25600 | 71.51% | 1.86 | Both | 687.5 | 2.75 | HRCU-A-CB (Split System: Heat Pump with Remote Outdoor Unit-Air-Source) | Yes
215668947 | Central Heat Pump | TEMPSTAR | T5H0V36*K*AAA* |  |  | EA*5X42M21A*+WALLCON | *96CTN1002122B* | 33200 |  |  | 17.5 | 9 | 35800 |  |  | 25600 | 71.51% | 1.84 | Both | 691.6667 | 2.7667 | HRCU-A-CB (Split System: Heat Pump with Remote Outdoor Unit-Air-Source) | Yes
215679412 | Central Heat Pump | TEMPSTAR | T5H0V36*K*AAA* |  |  | EA*5X42M21A*+WALLCON | *97CTN1002122A* | 33200 |  |  | 17.5 | 9 | 35800 |  |  | 25600 | 71.51% | 1.84 | Both | 691.6667 | 2.7667 | HRCU-A-CB (Split System: Heat Pump with Remote Outdoor Unit-Air-Source) | Yes
215679352 | Central Heat Pump | TEMPSTAR | T5H0V36*K*AAA* |  |  | EA*5X42M21A*+WALLCON | *96CTN0802120B* | 33200 |  |  | 17.5 | 9 | 35800 |  |  | 25600 | 71.51% | 1.86 | Both | 691.6667 | 2.7667 | HRCU-A-CB (Split System: Heat Pump with Remote Outdoor Unit-Air-Source) | Yes
215668971 | Central Heat Pump | TEMPSTAR | T5H0V36*K*AAA* |  |  | EA*5X43M21A*+WALLCON | *80CSU1002120A* | 34400 |  |  | 17.5 | 9 | 35400 |  |  | 25200 | 71.19% | 1.9 | Both | 716.6667 | 2.8667 | HRCU-A-CB (Split System: Heat Pump with Remote Outdoor Unit-Air-Source) | Yes
215679292 | Central Heat Pump | TEMPSTAR | T5H0V36*K*AAA* |  |  | EA*5X37M21A*+WALLCON | *80CSU0401712B* | 34600 |  |  | 17.5 | 9 | 35200 |  |  | 25000 | 71.02% | 1.9 | Both | 720.8333 | 2.8833 | HRCU-A-CB (Split System: Heat Pump with Remote Outdoor Unit-Air-Source) | Yes
215669511 | Central Heat Pump | TEMPSTAR | T5H0V36*K*AAA* |  |  | EA*5X61M21A*+WALLCON | *95CSU0601716B* | 34600 |  |  | 17.5 | 9 | 34600 |  |  | 25000 | 72.25% | 1.9 | Both | 720.8333 | 2.8833 | HRCU-A-CB (Split System: Heat Pump with Remote Outdoor Unit-Air-Source) | Yes
215667917 | Central Heat Pump | AIRQUEST | H5H0V24*K*AAA* |  |  | EA*5X37M21A*+WALLCON | *96CTN0601714B* | 24000 |  |  | 17.5 | 9 | 23400 |  |  | 16400 | 70.09% | 2 | Both | 500 | 2 | HRCU-A-CB (Split System: Heat Pump with Remote Outdoor Unit-Air-Source) | Yes
215667219 | Central Heat Pump | AIRQUEST | H5H0V24*K*AAA* |  |  | EA*5X25M17A*+WALLCON | *80CTL0901716B* | 24000 |  |  | 17.5 | 9 | 23200 |  |  | 16400 | 70.69% | 2 | Both | 500 | 2 | HRCU-A-CB (Split System: Heat Pump with Remote Outdoor Unit-Air-Source) | Yes
215667181 | Central Heat Pump | AIRQUEST | H5H0V24*K*AAA* |  |  | EA*5X25M17A*+WALLCON | *80CTL0701412B* | 24000 |  |  | 17.5 | 9 | 23200 |  |  | 16400 | 70.69% | 2 | Both | 500 | 2 | HRCU-A-CB (Split System: Heat Pump with Remote Outdoor Unit-Air-Source) | Yes
215667901 | Central Heat Pump | AIRQUEST | H5H0V24*K*AAA* |  |  | EA*5X37M21A*+WALLCON | *97CMN0801714B* | 24000 |  |  | 17.5 | 9 | 23400 |  |  | 16400 | 70.09% | 2 | Both | 500 | 2 | HRCU-A-CB (Split System: Heat Pump with Remote Outdoor Unit-Air-Source) | Yes
215667845 | Central Heat Pump | AIRQUEST | H5H0V24*K*AAA* |  |  | EA*5X37M21A*+WALLCON | *80CTL0702120B* | 24000 |  |  | 17.5 | 9 | 23200 |  |  | 16300 | 70.26% | 2.02 | Both | 500 | 2 | HRCU-A-CB (Split System: Heat Pump with Remote Outdoor Unit-Air-Source) | Yes
215667837 | Central Heat Pump | AIRQUEST | H5H0V24*K*AAA* |  |  | EA*5X37M21A*+WALLCON | *80CTL0701716B* | 24000 |  |  | 17.5 | 9 | 23400 |  |  | 16400 | 70.09% | 2.02 | Both | 500 | 2 | HRCU-A-CB (Split System: Heat Pump with Remote Outdoor Unit-Air-Source) | Yes
215667853 | Central Heat Pump | AIRQUEST | H5H0V24*K*AAA* |  |  | EA*5X37M21A*+WALLCON | *80CTL0901716B* | 24000 |  |  | 17.5 | 9 | 23200 |  |  | 16300 | 70.26% | 2.02 | Both | 500 | 2 | HRCU-A-CB (Split System: Heat Pump with Remote Outdoor Unit-Air-Source) | Yes
215667861 | Central Heat Pump | AIRQUEST | H5H0V24*K*AAA* |  |  | EA*5X37M21A*+WALLCON | *80CTL0902120B* | 24000 |  |  | 17.5 | 9 | 23200 |  |  | 16300 | 70.26% | 2.02 | Both | 500 | 2 | HRCU-A-CB (Split System: Heat Pump with Remote Outdoor Unit-Air-Source) | Yes
215667933 | Central Heat Pump | AIRQUEST | H5H0V24*K*AAA* |  |  | EA*5X37M21A*+WALLCON | *96CTN1002122B* | 24000 |  |  | 17.5 | 9 | 23200 |  |  | 16300 | 70.26% | 2.02 | Both | 500 | 2 | HRCU-A-CB (Split System: Heat Pump with Remote Outdoor Unit-Air-Source) | Yes
215667925 | Central Heat Pump | AIRQUEST | H5H0V24*K*AAA* |  |  | EA*5X37M21A*+WALLCON | *96CTN0801714B* | 24000 |  |  | 17.5 | 9 | 23200 |  |  | 16300 | 70.26% | 2.02 | Both | 500 | 2 | HRCU-A-CB (Split System: Heat Pump with Remote Outdoor Unit-Air-Source) | Yes
215678426 | Central Heat Pump | AIRQUEST | H5H0V24*K*AAA* |  |  | EA*5X37M21A*+WALLCON | *97CTN1002122A* | 24000 |  |  | 17.5 | 9 | 23200 |  |  | 16300 | 70.26% | 2.02 | Both | 500 | 2 | HRCU-A-CB (Split System: Heat Pump with Remote Outdoor Unit-Air-Source) | Yes
215678396 | Central Heat Pump | AIRQUEST | H5H0V24*K*AAA* |  |  | EA*5X37M21A*+WALLCON | *80CSU0601716B* | 24200 |  |  | 17.5 | 9 | 23200 |  |  | 16300 | 70.26% | 2.02 | Both | 504.1667 | 2.0167 | HRCU-A-CB (Split System: Heat Pump with Remote Outdoor Unit-Air-Source) | Yes
215932107 | Central Heat Pump | AIRQUEST | H5H3V36*K*AAA* |  |  | EA*5X36M17A*+WALLCON | *96CTN0401410B* | 31000 |  |  | 17.5 | 9 | 34200 |  |  | 26400 | 77.19% | 1.92 | Both | 645.8333 | 2.5833 | HRCU-A-CB (Split System: Heat Pump with Remote Outdoor Unit-Air-Source) | Yes
215667750 | Central Heat Pump | ARCOAIRE | H5H0V24*K*AAA* |  |  | EA*5X37M17A*+WALLCON | *80CTL0701412B* | 23800 |  |  | 17.5 | 9 | 23400 |  |  | 16500 | 70.51% | 2 | Both | 495.8333 | 1.9833 | HRCU-A-CB (Split System: Heat Pump with Remote Outdoor Unit-Air-Source) | Yes
215667183 | Central Heat Pump | ARCOAIRE | H5H0V24*K*AAA* |  |  | EA*5X25M17A*+WALLCON | *80CTL0701412B* | 24000 |  |  | 17.5 | 9 | 23200 |  |  | 16400 | 70.69% | 2 | Both | 500 | 2 | HRCU-A-CB (Split System: Heat Pump with Remote Outdoor Unit-Air-Source) | Yes
215667313 | Central Heat Pump | ARCOAIRE | H5H0V24*K*AAA* |  |  | EA*5X25M17A*+WALLCON | *96CTN0801714B* | 24000 |  |  | 17.5 | 9 | 23400 |  |  | 16400 | 70.09% | 2 | Both | 500 | 2 | HRCU-A-CB (Split System: Heat Pump with Remote Outdoor Unit-Air-Source) | Yes
215667221 | Central Heat Pump | ARCOAIRE | H5H0V24*K*AAA* |  |  | EA*5X25M17A*+WALLCON | *80CTL0901716B* | 24000 |  |  | 17.5 | 9 | 23200 |  |  | 16400 | 70.69% | 2 | Both | 500 | 2 | HRCU-A-CB (Split System: Heat Pump with Remote Outdoor Unit-Air-Source) | Yes
215667854 | Central Heat Pump | ARCOAIRE | H5H0V24*K*AAA* |  |  | EA*5X37M21A*+WALLCON | *80CTL0901716B* | 24000 |  |  | 17.5 | 9 | 23200 |  |  | 16300 | 70.26% | 2.02 | Both | 500 | 2 | HRCU-A-CB (Split System: Heat Pump with Remote Outdoor Unit-Air-Source) | Yes
215667870 | Central Heat Pump | ARCOAIRE | H5H0V24*K*AAA* |  |  | EA*5X37M21A*+WALLCON | *80CTL1102120B* | 24000 |  |  | 17.5 | 9 | 23200 |  |  | 16300 | 70.26% | 2.02 | Both | 500 | 2 | HRCU-A-CB (Split System: Heat Pump with Remote Outdoor Unit-Air-Source) | Yes
215667838 | Central Heat Pump | ARCOAIRE | H5H0V24*K*AAA* |  |  | EA*5X37M21A*+WALLCON | *80CTL0701716B* | 24000 |  |  | 17.5 | 9 | 23400 |  |  | 16400 | 70.09% | 2.02 | Both | 500 | 2 | HRCU-A-CB (Split System: Heat Pump with Remote Outdoor Unit-Air-Source) | Yes
215667926 | Central Heat Pump | ARCOAIRE | H5H0V24*K*AAA* |  |  | EA*5X37M21A*+WALLCON | *96CTN0801714B* | 24000 |  |  | 17.5 | 9 | 23200 |  |  | 16300 | 70.26% | 2.02 | Both | 500 | 2 | HRCU-A-CB (Split System: Heat Pump with Remote Outdoor Unit-Air-Source) | Yes
215667862 | Central Heat Pump | ARCOAIRE | H5H0V24*K*AAA* |  |  | EA*5X37M21A*+WALLCON | *80CTL0902120B* | 24000 |  |  | 17.5 | 9 | 23200 |  |  | 16300 | 70.26% | 2.02 | Both | 500 | 2 | HRCU-A-CB (Split System: Heat Pump with Remote Outdoor Unit-Air-Source) | Yes
215667822 | Central Heat Pump | ARCOAIRE | H5H0V24*K*AAA* |  |  | EA*5X37M21A*+WALLCON | *80CSU0601716A* | 24000 |  |  | 17.5 | 9 | 23200 |  |  | 16300 | 70.26% | 2.02 | Both | 500 | 2 | HRCU-A-CB (Split System: Heat Pump with Remote Outdoor Unit-Air-Source) | Yes
215667934 | Central Heat Pump | ARCOAIRE | H5H0V24*K*AAA* |  |  | EA*5X37M21A*+WALLCON | *96CTN1002122B* | 24000 |  |  | 17.5 | 9 | 23200 |  |  | 16300 | 70.26% | 2.02 | Both | 500 | 2 | HRCU-A-CB (Split System: Heat Pump with Remote Outdoor Unit-Air-Source) | Yes
215683602 | Central Heat Pump | BRYANT HEATING AND COOLING SYSTEMS | 290VAN024**AA* |  |  | CAA**2517AM*+UI | 88*TB36070C14*** | 24000 |  |  | 17.5 | 9 | 23200 |  |  | 16400 | 70.69% | 2 | Both | 500 | 2 | HRCU-A-CB (Split System: Heat Pump with Remote Outdoor Unit-Air-Source) | Yes
215683714 | Central Heat Pump | BRYANT HEATING AND COOLING SYSTEMS | 290VAN024**AA* |  |  | CAA**3721AM*+UI | 986TD42060C17*** | 24000 |  |  | 17.5 | 9 | 23400 |  |  | 16400 | 70.09% | 2 | Both | 500 | 2 | HRCU-A-CB (Split System: Heat Pump with Remote Outdoor Unit-Air-Source) | Yes
215678424 | Central Heat Pump | BRYANT HEATING AND COOLING SYSTEMS | 290VAN024**AA* |  |  | CAA**3721AM*+UI | 987TA66100C21*** | 24000 |  |  | 17.5 | 9 | 23200 |  |  | 16300 | 70.26% | 2.02 | Both | 500 | 2 | HRCU-A-CB (Split System: Heat Pump with Remote Outdoor Unit-Air-Source) | Yes
215683702 | Central Heat Pump | BRYANT HEATING AND COOLING SYSTEMS | 290VAN024**AA* |  |  | CAA**3721AM*+UI | 88*TB60110C21*** | 24000 |  |  | 17.5 | 9 | 23200 |  |  | 16300 | 70.26% | 2.02 | Both | 500 | 2 | HRCU-A-CB (Split System: Heat Pump with Remote Outdoor Unit-Air-Source) | Yes
215683718 | Central Heat Pump | BRYANT HEATING AND COOLING SYSTEMS | 290VAN024**AA* |  |  | CAA**3721AM*+UI | 986TD66100C21*** | 24000 |  |  | 17.5 | 9 | 23200 |  |  | 16300 | 70.26% | 2.02 | Both | 500 | 2 | HRCU-A-CB (Split System: Heat Pump with Remote Outdoor Unit-Air-Source) | Yes
215683700 | Central Heat Pump | BRYANT HEATING AND COOLING SYSTEMS | 290VAN024**AA* |  |  | CAA**3721AM*+UI | 88*TB60090C21*** | 24000 |  |  | 17.5 | 9 | 23200 |  |  | 16300 | 70.26% | 2.02 | Both | 500 | 2 | HRCU-A-CB (Split System: Heat Pump with Remote Outdoor Unit-Air-Source) | Yes
215683694 | Central Heat Pump | BRYANT HEATING AND COOLING SYSTEMS | 290VAN024**AA* |  |  | CAA**3721AM*+UI | 88*TB48070C17*** | 24000 |  |  | 17.5 | 9 | 23400 |  |  | 16400 | 70.09% | 2.02 | Both | 500 | 2 | HRCU-A-CB (Split System: Heat Pump with Remote Outdoor Unit-Air-Source) | Yes
215683690 | Central Heat Pump | BRYANT HEATING AND COOLING SYSTEMS | 290VAN024**AA* |  |  | CAA**3721AM*+UI | 83*CA48060C17*** | 24000 |  |  | 17.5 | 9 | 23200 |  |  | 16300 | 70.26% | 2.02 | Both | 500 | 2 | HRCU-A-CB (Split System: Heat Pump with Remote Outdoor Unit-Air-Source) | Yes
215683696 | Central Heat Pump | BRYANT HEATING AND COOLING SYSTEMS | 290VAN024**AA* |  |  | CAA**3721AM*+UI | 88*TB60070C21*** | 24000 |  |  | 17.5 | 9 | 23200 |  |  | 16300 | 70.26% | 2.02 | Both | 500 | 2 | HRCU-A-CB (Split System: Heat Pump with Remote Outdoor Unit-Air-Source) | Yes
215683698 | Central Heat Pump | BRYANT HEATING AND COOLING SYSTEMS | 290VAN024**AA* |  |  | CAA**3721AM*+UI | 88*TB48090C17*** | 24000 |  |  | 17.5 | 9 | 23200 |  |  | 16300 | 70.26% | 2.02 | Both | 500 | 2 | HRCU-A-CB (Split System: Heat Pump with Remote Outdoor Unit-Air-Source) | Yes
215678394 | Central Heat Pump | BRYANT HEATING AND COOLING SYSTEMS | 290VAN024**AA* |  |  | CAA**3721AM*+UI | 83*CB48060C17*** | 24200 |  |  | 17.5 | 9 | 23200 |  |  | 16300 | 70.26% | 2.02 | Both | 504.1667 | 2.0167 | HRCU-A-CB (Split System: Heat Pump with Remote Outdoor Unit-Air-Source) | Yes
215932105 | Central Heat Pump | BRYANT HEATING AND COOLING SYSTEMS | 293VAN036**AA* |  |  | CAA**3617AM*+UI | 986TD30040C14*** | 31000 |  |  | 17.5 | 9 | 34200 |  |  | 26400 | 77.19% | 1.92 | Both | 645.8333 | 2.5833 | HRCU-A-CB (Split System: Heat Pump with Remote Outdoor Unit-Air-Source) | Yes
215933685 | Central Heat Pump | BRYANT HEATING AND COOLING SYSTEMS | 293VAN036**AA* |  |  | CSAH*4812AM*+UI | 986TD30040C14*** | 32200 |  |  | 17.5 | 9 | 33800 |  |  | 26000 | 76.92% | 1.94 | Both | 670.8333 | 2.6833 | HRCU-A-CB (Split System: Heat Pump with Remote Outdoor Unit-Air-Source) | Yes
215683671 | Central Heat Pump | CARRIER | 27VNA024A*030* |  |  | CAA**3717AM*+UI | 58TN*B070C14**12 | 23800 |  |  | 17.5 | 9 | 23400 |  |  | 16500 | 70.51% | 2 | Both | 495.8333 | 1.9833 | HRCU-A-CB (Split System: Heat Pump with Remote Outdoor Unit-Air-Source) | Yes
215683615 | Central Heat Pump | CARRIER | 27VNA024A*030* |  |  | CAA**2517AM*+UI | 59TN6C080C17**14 | 24000 |  |  | 17.5 | 9 | 23400 |  |  | 16400 | 70.09% | 2 | Both | 500 | 2 | HRCU-A-CB (Split System: Heat Pump with Remote Outdoor Unit-Air-Source) | Yes
215683605 | Central Heat Pump | CARRIER | 27VNA024A*030* |  |  | CAA**2517AM*+UI | 58TN*B090C17**16 | 24000 |  |  | 17.5 | 9 | 23200 |  |  | 16400 | 70.69% | 2 | Both | 500 | 2 | HRCU-A-CB (Split System: Heat Pump with Remote Outdoor Unit-Air-Source) | Yes
215683709 | Central Heat Pump | CARRIER | 27VNA024A*030* |  |  | CAA**3721AM*+UI | 59MN7C080C17**14 | 24000 |  |  | 17.5 | 9 | 23400 |  |  | 16400 | 70.09% | 2 | Both | 500 | 2 | HRCU-A-CB (Split System: Heat Pump with Remote Outdoor Unit-Air-Source) | Yes
215683601 | Central Heat Pump | CARRIER | 27VNA024A*030* |  |  | CAA**2517AM*+UI | 58TN*B070C14**12 | 24000 |  |  | 17.5 | 9 | 23200 |  |  | 16400 | 70.69% | 2 | Both | 500 | 2 | HRCU-A-CB (Split System: Heat Pump with Remote Outdoor Unit-Air-Source) | Yes
215683717 | Central Heat Pump | CARRIER | 27VNA024A*030* |  |  | CAA**3721AM*+UI | 59TN6C100C21**22 | 24000 |  |  | 17.5 | 9 | 23200 |  |  | 16300 | 70.26% | 2.02 | Both | 500 | 2 | HRCU-A-CB (Split System: Heat Pump with Remote Outdoor Unit-Air-Source) | Yes
215683689 | Central Heat Pump | CARRIER | 27VNA024A*030* |  |  | CAA**3721AM*+UI | 58CU*A060C17**16 | 24000 |  |  | 17.5 | 9 | 23200 |  |  | 16300 | 70.26% | 2.02 | Both | 500 | 2 | HRCU-A-CB (Split System: Heat Pump with Remote Outdoor Unit-Air-Source) | Yes
215683597 | Central Heat Pump | CARRIER | 27VNA024A*030* |  |  | CAA**2517AM*+UI | 58CU*A040C17**12 | 24000 |  |  | 17.5 | 9 | 23400 |  |  | 16400 | 70.09% | 2.02 | Both | 500 | 2 | HRCU-A-CB (Split System: Heat Pump with Remote Outdoor Unit-Air-Source) | Yes
215683711 | Central Heat Pump | CARRIER | 27VNA024A*030* |  |  | CAA**3721AM*+UI | 59MN7C100C21**22 | 24000 |  |  | 17.5 | 9 | 23200 |  |  | 16300 | 70.26% | 2.02 | Both | 500 | 2 | HRCU-A-CB (Split System: Heat Pump with Remote Outdoor Unit-Air-Source) | Yes
215683697 | Central Heat Pump | CARRIER | 27VNA024A*030* |  |  | CAA**3721AM*+UI | 58TN*B090C17**16 | 24000 |  |  | 17.5 | 9 | 23200 |  |  | 16300 | 70.26% | 2.02 | Both | 500 | 2 | HRCU-A-CB (Split System: Heat Pump with Remote Outdoor Unit-Air-Source) | Yes
215683699 | Central Heat Pump | CARRIER | 27VNA024A*030* |  |  | CAA**3721AM*+UI | 58TN*B090C21**20 | 24000 |  |  | 17.5 | 9 | 23200 |  |  | 16300 | 70.26% | 2.02 | Both | 500 | 2 | HRCU-A-CB (Split System: Heat Pump with Remote Outdoor Unit-Air-Source) | Yes
215683715 | Central Heat Pump | CARRIER | 27VNA024A*030* |  |  | CAA**3721AM*+UI | 59TN6C080C17**14 | 24000 |  |  | 17.5 | 9 | 23200 |  |  | 16300 | 70.26% | 2.02 | Both | 500 | 2 | HRCU-A-CB (Split System: Heat Pump with Remote Outdoor Unit-Air-Source) | Yes
215683695 | Central Heat Pump | CARRIER | 27VNA024A*030* |  |  | CAA**3721AM*+UI | 58TN*B070C21**20 | 24000 |  |  | 17.5 | 9 | 23200 |  |  | 16300 | 70.26% | 2.02 | Both | 500 | 2 | HRCU-A-CB (Split System: Heat Pump with Remote Outdoor Unit-Air-Source) | Yes
215683701 | Central Heat Pump | CARRIER | 27VNA024A*030* |  |  | CAA**3721AM*+UI | 58TN*B110C21**20 | 24000 |  |  | 17.5 | 9 | 23200 |  |  | 16300 | 70.26% | 2.02 | Both | 500 | 2 | HRCU-A-CB (Split System: Heat Pump with Remote Outdoor Unit-Air-Source) | Yes
215678393 | Central Heat Pump | CARRIER | 27VNA024A*030* |  |  | CAA**3721AM*+UI | 58CU*B060C17**16 | 24200 |  |  | 17.5 | 9 | 23200 |  |  | 16300 | 70.26% | 2.02 | Both | 504.1667 | 2.0167 | HRCU-A-CB (Split System: Heat Pump with Remote Outdoor Unit-Air-Source) | Yes
215932104 | Central Heat Pump | CARRIER | 27VNA336A*030* |  |  | CAA**3617AM*+UI | 59TN6C040C14**10 | 31000 |  |  | 17.5 | 9 | 34200 |  |  | 26400 | 77.19% | 1.92 | Both | 645.8333 | 2.5833 | HRCU-A-CB (Split System: Heat Pump with Remote Outdoor Unit-Air-Source) | Yes
215933684 | Central Heat Pump | CARRIER | 27VNA336A*030* |  |  | CSAH*4812AM*+UI | 59TN6C040C14**10 | 32200 |  |  | 17.5 | 9 | 33800 |  |  | 26000 | 76.92% | 1.94 | Both | 670.8333 | 2.6833 | HRCU-A-CB (Split System: Heat Pump with Remote Outdoor Unit-Air-Source) | Yes
215932144 | Central Heat Pump | CARRIER | 27VNA336A*030* |  |  | CAA**3717AM*+UI | 59TN6C040C14**10 | 32200 |  |  | 17.5 | 9 | 34000 |  |  | 26200 | 77.06% | 1.96 | Both | 670.8333 | 2.6833 | HRCU-A-CB (Split System: Heat Pump with Remote Outdoor Unit-Air-Source) | Yes
215667919 | Central Heat Pump | COMFORTMAKER | C5H0V24*K*AAA* |  |  | EA*5X37M21A*+WALLCON | *96CTN0601714B* | 24000 |  |  | 17.5 | 9 | 23400 |  |  | 16400 | 70.09% | 2 | Both | 500 | 2 | HRCU-A-CB (Split System: Heat Pump with Remote Outdoor Unit-Air-Source) | Yes
215667316 | Central Heat Pump | COMFORTMAKER | C5H0V24*K*AAA* |  |  | EA*5X25M17A*+WALLCON | *96CTN0801714B* | 24000 |  |  | 17.5 | 9 | 23400 |  |  | 16400 | 70.09% | 2 | Both | 500 | 2 | HRCU-A-CB (Split System: Heat Pump with Remote Outdoor Unit-Air-Source) | Yes
215667186 | Central Heat Pump | COMFORTMAKER | C5H0V24*K*AAA* |  |  | EA*5X25M17A*+WALLCON | *80CTL0701412B* | 24000 |  |  | 17.5 | 9 | 23200 |  |  | 16400 | 70.69% | 2 | Both | 500 | 2 | HRCU-A-CB (Split System: Heat Pump with Remote Outdoor Unit-Air-Source) | Yes
215667903 | Central Heat Pump | COMFORTMAKER | C5H0V24*K*AAA* |  |  | EA*5X37M21A*+WALLCON | *97CMN0801714B* | 24000 |  |  | 17.5 | 9 | 23400 |  |  | 16400 | 70.09% | 2 | Both | 500 | 2 | HRCU-A-CB (Split System: Heat Pump with Remote Outdoor Unit-Air-Source) | Yes
215667223 | Central Heat Pump | COMFORTMAKER | C5H0V24*K*AAA* |  |  | EA*5X25M17A*+WALLCON | *80CTL0901716B* | 24000 |  |  | 17.5 | 9 | 23200 |  |  | 16400 | 70.69% | 2 | Both | 500 | 2 | HRCU-A-CB (Split System: Heat Pump with Remote Outdoor Unit-Air-Source) | Yes
215667871 | Central Heat Pump | COMFORTMAKER | C5H0V24*K*AAA* |  |  | EA*5X37M21A*+WALLCON | *80CTL1102120B* | 24000 |  |  | 17.5 | 9 | 23200 |  |  | 16300 | 70.26% | 2.02 | Both | 500 | 2 | HRCU-A-CB (Split System: Heat Pump with Remote Outdoor Unit-Air-Source) | Yes
215667863 | Central Heat Pump | COMFORTMAKER | C5H0V24*K*AAA* |  |  | EA*5X37M21A*+WALLCON | *80CTL0902120B* | 24000 |  |  | 17.5 | 9 | 23200 |  |  | 16300 | 70.26% | 2.02 | Both | 500 | 2 | HRCU-A-CB (Split System: Heat Pump with Remote Outdoor Unit-Air-Source) | Yes
215667839 | Central Heat Pump | COMFORTMAKER | C5H0V24*K*AAA* |  |  | EA*5X37M21A*+WALLCON | *80CTL0701716B* | 24000 |  |  | 17.5 | 9 | 23400 |  |  | 16400 | 70.09% | 2.02 | Both | 500 | 2 | HRCU-A-CB (Split System: Heat Pump with Remote Outdoor Unit-Air-Source) | Yes
215678428 | Central Heat Pump | COMFORTMAKER | C5H0V24*K*AAA* |  |  | EA*5X37M21A*+WALLCON | *97CTN1002122A* | 24000 |  |  | 17.5 | 9 | 23200 |  |  | 16300 | 70.26% | 2.02 | Both | 500 | 2 | HRCU-A-CB (Split System: Heat Pump with Remote Outdoor Unit-Air-Source) | Yes
215678398 | Central Heat Pump | COMFORTMAKER | C5H0V24*K*AAA* |  |  | EA*5X37M21A*+WALLCON | *80CSU0601716B* | 24200 |  |  | 17.5 | 9 | 23200 |  |  | 16300 | 70.26% | 2.02 | Both | 504.1667 | 2.0167 | HRCU-A-CB (Split System: Heat Pump with Remote Outdoor Unit-Air-Source) | Yes
215932109 | Central Heat Pump | COMFORTMAKER | C5H3V36*K*AAA* |  |  | EA*5X36M17A*+WALLCON | *96CTN0401410B* | 31000 |  |  | 17.5 | 9 | 34200 |  |  | 26400 | 77.19% | 1.92 | Both | 645.8333 | 2.5833 | HRCU-A-CB (Split System: Heat Pump with Remote Outdoor Unit-Air-Source) | Yes
215933689 | Central Heat Pump | COMFORTMAKER | C5H3V36*K*AAA* |  |  | ESH5X48M12A*+WALLCON | *96CTN0401410B* | 32200 |  |  | 17.5 | 9 | 33800 |  |  | 26000 | 76.92% | 1.94 | Both | 670.8333 | 2.6833 | HRCU-A-CB (Split System: Heat Pump with Remote Outdoor Unit-Air-Source) | Yes
215932149 | Central Heat Pump | COMFORTMAKER | C5H3V36*K*AAA* |  |  | EA*5X37M17A*+WALLCON | *96CTN0401410B* | 32200 |  |  | 17.5 | 9 | 34000 |  |  | 26200 | 77.06% | 1.96 | Both | 670.8333 | 2.6833 | HRCU-A-CB (Split System: Heat Pump with Remote Outdoor Unit-Air-Source) | Yes
215667226 | Central Heat Pump | DAY & NIGHT | C5H0V24*K*AAA* |  |  | EA*5X25M17A*+WALLCON | *80CTL0901716B* | 24000 |  |  | 17.5 | 9 | 23200 |  |  | 16400 | 70.69% | 2 | Both | 500 | 2 | HRCU-A-CB (Split System: Heat Pump with Remote Outdoor Unit-Air-Source) | Yes
215667904 | Central Heat Pump | DAY & NIGHT | C5H0V24*K*AAA* |  |  | EA*5X37M21A*+WALLCON | *97CMN0801714B* | 24000 |  |  | 17.5 | 9 | 23400 |  |  | 16400 | 70.09% | 2 | Both | 500 | 2 | HRCU-A-CB (Split System: Heat Pump with Remote Outdoor Unit-Air-Source) | Yes
215667920 | Central Heat Pump | DAY & NIGHT | C5H0V24*K*AAA* |  |  | EA*5X37M21A*+WALLCON | *96CTN0601714B* | 24000 |  |  | 17.5 | 9 | 23400 |  |  | 16400 | 70.09% | 2 | Both | 500 | 2 | HRCU-A-CB (Split System: Heat Pump with Remote Outdoor Unit-Air-Source) | Yes
215667207 | Central Heat Pump | DAY & NIGHT | C5H0V24*K*AAA* |  |  | EA*5X25M17A*+WALLCON | *80CTL0701716B* | 24000 |  |  | 17.5 | 9 | 23200 |  |  | 16400 | 70.69% | 2 | Both | 500 | 2 | HRCU-A-CB (Split System: Heat Pump with Remote Outdoor Unit-Air-Source) | Yes
215667188 | Central Heat Pump | DAY & NIGHT | C5H0V24*K*AAA* |  |  | EA*5X25M17A*+WALLCON | *80CTL0701412B* | 24000 |  |  | 17.5 | 9 | 23200 |  |  | 16400 | 70.69% | 2 | Both | 500 | 2 | HRCU-A-CB (Split System: Heat Pump with Remote Outdoor Unit-Air-Source) | Yes
215667928 | Central Heat Pump | DAY & NIGHT | C5H0V24*K*AAA* |  |  | EA*5X37M21A*+WALLCON | *96CTN0801714B* | 24000 |  |  | 17.5 | 9 | 23200 |  |  | 16300 | 70.26% | 2.02 | Both | 500 | 2 | HRCU-A-CB (Split System: Heat Pump with Remote Outdoor Unit-Air-Source) | Yes
215667912 | Central Heat Pump | DAY & NIGHT | C5H0V24*K*AAA* |  |  | EA*5X37M21A*+WALLCON | *97CMN1002122B* | 24000 |  |  | 17.5 | 9 | 23200 |  |  | 16300 | 70.26% | 2.02 | Both | 500 | 2 | HRCU-A-CB (Split System: Heat Pump with Remote Outdoor Unit-Air-Source) | Yes
215667936 | Central Heat Pump | DAY & NIGHT | C5H0V24*K*AAA* |  |  | EA*5X37M21A*+WALLCON | *96CTN1002122B* | 24000 |  |  | 17.5 | 9 | 23200 |  |  | 16300 | 70.26% | 2.02 | Both | 500 | 2 | HRCU-A-CB (Split System: Heat Pump with Remote Outdoor Unit-Air-Source) | Yes
215667153 | Central Heat Pump | DAY & NIGHT | C5H0V24*K*AAA* |  |  | EA*5X25M17A*+WALLCON | *80CSU0401712A* | 24000 |  |  | 17.5 | 9 | 23400 |  |  | 16400 | 70.09% | 2.02 | Both | 500 | 2 | HRCU-A-CB (Split System: Heat Pump with Remote Outdoor Unit-Air-Source) | Yes
215667848 | Central Heat Pump | DAY & NIGHT | C5H0V24*K*AAA* |  |  | EA*5X37M21A*+WALLCON | *80CTL0702120B* | 24000 |  |  | 17.5 | 9 | 23200 |  |  | 16300 | 70.26% | 2.02 | Both | 500 | 2 | HRCU-A-CB (Split System: Heat Pump with Remote Outdoor Unit-Air-Source) | Yes
215667840 | Central Heat Pump | DAY & NIGHT | C5H0V24*K*AAA* |  |  | EA*5X37M21A*+WALLCON | *80CTL0701716B* | 24000 |  |  | 17.5 | 9 | 23400 |  |  | 16400 | 70.09% | 2.02 | Both | 500 | 2 | HRCU-A-CB (Split System: Heat Pump with Remote Outdoor Unit-Air-Source) | Yes
215932110 | Central Heat Pump | DAY & NIGHT | C5H3V36*K*AAA* |  |  | EA*5X36M17A*+WALLCON | *96CTN0401410B* | 31000 |  |  | 17.5 | 9 | 34200 |  |  | 26400 | 77.19% | 1.92 | Both | 645.8333 | 2.5833 | HRCU-A-CB (Split System: Heat Pump with Remote Outdoor Unit-Air-Source) | Yes
215933690 | Central Heat Pump | DAY & NIGHT | C5H3V36*K*AAA* |  |  | ESH5X48M12A*+WALLCON | *96CTN0401410B* | 32200 |  |  | 17.5 | 9 | 33800 |  |  | 26000 | 76.92% | 1.94 | Both | 670.8333 | 2.6833 | HRCU-A-CB (Split System: Heat Pump with Remote Outdoor Unit-Air-Source) | Yes
215667748 | Central Heat Pump | HEIL | H5H0V24*K*AAA* |  |  | EA*5X37M17A*+WALLCON | *80CTL0701412B* | 23800 |  |  | 17.5 | 9 | 23400 |  |  | 16500 | 70.51% | 2 | Both | 495.8333 | 1.9833 | HRCU-A-CB (Split System: Heat Pump with Remote Outdoor Unit-Air-Source) | Yes
215667216 | Central Heat Pump | HEIL | H5H0V24*K*AAA* |  |  | EA*5X25M17A*+WALLCON | *80CTL0901716B* | 24000 |  |  | 17.5 | 9 | 23200 |  |  | 16400 | 70.69% | 2 | Both | 500 | 2 | HRCU-A-CB (Split System: Heat Pump with Remote Outdoor Unit-Air-Source) | Yes
215667900 | Central Heat Pump | HEIL | H5H0V24*K*AAA* |  |  | EA*5X37M21A*+WALLCON | *97CMN0801714B* | 24000 |  |  | 17.5 | 9 | 23400 |  |  | 16400 | 70.09% | 2 | Both | 500 | 2 | HRCU-A-CB (Split System: Heat Pump with Remote Outdoor Unit-Air-Source) | Yes
215667308 | Central Heat Pump | HEIL | H5H0V24*K*AAA* |  |  | EA*5X25M17A*+WALLCON | *96CTN0801714B* | 24000 |  |  | 17.5 | 9 | 23400 |  |  | 16400 | 70.09% | 2 | Both | 500 | 2 | HRCU-A-CB (Split System: Heat Pump with Remote Outdoor Unit-Air-Source) | Yes
215667916 | Central Heat Pump | HEIL | H5H0V24*K*AAA* |  |  | EA*5X37M21A*+WALLCON | *96CTN0601714B* | 24000 |  |  | 17.5 | 9 | 23400 |  |  | 16400 | 70.09% | 2 | Both | 500 | 2 | HRCU-A-CB (Split System: Heat Pump with Remote Outdoor Unit-Air-Source) | Yes
215667852 | Central Heat Pump | HEIL | H5H0V24*K*AAA* |  |  | EA*5X37M21A*+WALLCON | *80CTL0901716B* | 24000 |  |  | 17.5 | 9 | 23200 |  |  | 16300 | 70.26% | 2.02 | Both | 500 | 2 | HRCU-A-CB (Split System: Heat Pump with Remote Outdoor Unit-Air-Source) | Yes
215667145 | Central Heat Pump | HEIL | H5H0V24*K*AAA* |  |  | EA*5X25M17A*+WALLCON | *80CSU0401712A* | 24000 |  |  | 17.5 | 9 | 23400 |  |  | 16400 | 70.09% | 2.02 | Both | 500 | 2 | HRCU-A-CB (Split System: Heat Pump with Remote Outdoor Unit-Air-Source) | Yes
215667820 | Central Heat Pump | HEIL | H5H0V24*K*AAA* |  |  | EA*5X37M21A*+WALLCON | *80CSU0601716A* | 24000 |  |  | 17.5 | 9 | 23200 |  |  | 16300 | 70.26% | 2.02 | Both | 500 | 2 | HRCU-A-CB (Split System: Heat Pump with Remote Outdoor Unit-Air-Source) | Yes
215667836 | Central Heat Pump | HEIL | H5H0V24*K*AAA* |  |  | EA*5X37M21A*+WALLCON | *80CTL0701716B* | 24000 |  |  | 17.5 | 9 | 23400 |  |  | 16400 | 70.09% | 2.02 | Both | 500 | 2 | HRCU-A-CB (Split System: Heat Pump with Remote Outdoor Unit-Air-Source) | Yes
215667932 | Central Heat Pump | HEIL | H5H0V24*K*AAA* |  |  | EA*5X37M21A*+WALLCON | *96CTN1002122B* | 24000 |  |  | 17.5 | 9 | 23200 |  |  | 16300 | 70.26% | 2.02 | Both | 500 | 2 | HRCU-A-CB (Split System: Heat Pump with Remote Outdoor Unit-Air-Source) | Yes
215667860 | Central Heat Pump | HEIL | H5H0V24*K*AAA* |  |  | EA*5X37M21A*+WALLCON | *80CTL0902120B* | 24000 |  |  | 17.5 | 9 | 23200 |  |  | 16300 | 70.26% | 2.02 | Both | 500 | 2 | HRCU-A-CB (Split System: Heat Pump with Remote Outdoor Unit-Air-Source) | Yes
215667868 | Central Heat Pump | HEIL | H5H0V24*K*AAA* |  |  | EA*5X37M21A*+WALLCON | *80CTL1102120B* | 24000 |  |  | 17.5 | 9 | 23200 |  |  | 16300 | 70.26% | 2.02 | Both | 500 | 2 | HRCU-A-CB (Split System: Heat Pump with Remote Outdoor Unit-Air-Source) | Yes
215667908 | Central Heat Pump | HEIL | H5H0V24*K*AAA* |  |  | EA*5X37M21A*+WALLCON | *97CMN1002122B* | 24000 |  |  | 17.5 | 9 | 23200 |  |  | 16300 | 70.26% | 2.02 | Both | 500 | 2 | HRCU-A-CB (Split System: Heat Pump with Remote Outdoor Unit-Air-Source) | Yes
215667924 | Central Heat Pump | HEIL | H5H0V24*K*AAA* |  |  | EA*5X37M21A*+WALLCON | *96CTN0801714B* | 24000 |  |  | 17.5 | 9 | 23200 |  |  | 16300 | 70.26% | 2.02 | Both | 500 | 2 | HRCU-A-CB (Split System: Heat Pump with Remote Outdoor Unit-Air-Source) | Yes
215932106 | Central Heat Pump | HEIL | H5H3V36*K*AAA* |  |  | EA*5X36M17A*+WALLCON | *96CTN0401410B* | 31000 |  |  | 17.5 | 9 | 34200 |  |  | 26400 | 77.19% | 1.92 | Both | 645.8333 | 2.5833 | HRCU-A-CB (Split System: Heat Pump with Remote Outdoor Unit-Air-Source) | Yes
215933686 | Central Heat Pump | HEIL | H5H3V36*K*AAA* |  |  | ESH5X48M12A*+WALLCON | *96CTN0401410B* | 32200 |  |  | 17.5 | 9 | 33800 |  |  | 26000 | 76.92% | 1.94 | Both | 670.8333 | 2.6833 | HRCU-A-CB (Split System: Heat Pump with Remote Outdoor Unit-Air-Source) | Yes
215932146 | Central Heat Pump | HEIL | H5H3V36*K*AAA* |  |  | EA*5X37M17A*+WALLCON | *96CTN0401410B* | 32200 |  |  | 17.5 | 9 | 34000 |  |  | 26200 | 77.06% | 1.96 | Both | 670.8333 | 2.6833 | HRCU-A-CB (Split System: Heat Pump with Remote Outdoor Unit-Air-Source) | Yes
215667753 | Central Heat Pump | KEEPRITE | C5H0V24*K*AAA* |  |  | EA*5X37M17A*+WALLCON | *80CTL0701412B* | 23800 |  |  | 17.5 | 9 | 23400 |  |  | 16500 | 70.51% | 2 | Both | 495.8333 | 1.9833 | HRCU-A-CB (Split System: Heat Pump with Remote Outdoor Unit-Air-Source) | Yes
215667209 | Central Heat Pump | KEEPRITE | C5H0V24*K*AAA* |  |  | EA*5X25M17A*+WALLCON | *80CTL0701716B* | 24000 |  |  | 17.5 | 9 | 23200 |  |  | 16400 | 70.69% | 2 | Both | 500 | 2 | HRCU-A-CB (Split System: Heat Pump with Remote Outdoor Unit-Air-Source) | Yes
215667320 | Central Heat Pump | KEEPRITE | C5H0V24*K*AAA* |  |  | EA*5X25M17A*+WALLCON | *96CTN0801714B* | 24000 |  |  | 17.5 | 9 | 23400 |  |  | 16400 | 70.09% | 2 | Both | 500 | 2 | HRCU-A-CB (Split System: Heat Pump with Remote Outdoor Unit-Air-Source) | Yes
215667905 | Central Heat Pump | KEEPRITE | C5H0V24*K*AAA* |  |  | EA*5X37M21A*+WALLCON | *97CMN0801714B* | 24000 |  |  | 17.5 | 9 | 23400 |  |  | 16400 | 70.09% | 2 | Both | 500 | 2 | HRCU-A-CB (Split System: Heat Pump with Remote Outdoor Unit-Air-Source) | Yes
215667849 | Central Heat Pump | KEEPRITE | C5H0V24*K*AAA* |  |  | EA*5X37M21A*+WALLCON | *80CTL0702120B* | 24000 |  |  | 17.5 | 9 | 23200 |  |  | 16300 | 70.26% | 2.02 | Both | 500 | 2 | HRCU-A-CB (Split System: Heat Pump with Remote Outdoor Unit-Air-Source) | Yes
215667913 | Central Heat Pump | KEEPRITE | C5H0V24*K*AAA* |  |  | EA*5X37M21A*+WALLCON | *97CMN1002122B* | 24000 |  |  | 17.5 | 9 | 23200 |  |  | 16300 | 70.26% | 2.02 | Both | 500 | 2 | HRCU-A-CB (Split System: Heat Pump with Remote Outdoor Unit-Air-Source) | Yes
215667155 | Central Heat Pump | KEEPRITE | C5H0V24*K*AAA* |  |  | EA*5X25M17A*+WALLCON | *80CSU0401712A* | 24000 |  |  | 17.5 | 9 | 23400 |  |  | 16400 | 70.09% | 2.02 | Both | 500 | 2 | HRCU-A-CB (Split System: Heat Pump with Remote Outdoor Unit-Air-Source) | Yes
215667857 | Central Heat Pump | KEEPRITE | C5H0V24*K*AAA* |  |  | EA*5X37M21A*+WALLCON | *80CTL0901716B* | 24000 |  |  | 17.5 | 9 | 23200 |  |  | 16300 | 70.26% | 2.02 | Both | 500 | 2 | HRCU-A-CB (Split System: Heat Pump with Remote Outdoor Unit-Air-Source) | Yes
215667825 | Central Heat Pump | KEEPRITE | C5H0V24*K*AAA* |  |  | EA*5X37M21A*+WALLCON | *80CSU0601716A* | 24000 |  |  | 17.5 | 9 | 23200 |  |  | 16300 | 70.26% | 2.02 | Both | 500 | 2 | HRCU-A-CB (Split System: Heat Pump with Remote Outdoor Unit-Air-Source) | Yes
215678430 | Central Heat Pump | KEEPRITE | C5H0V24*K*AAA* |  |  | EA*5X37M21A*+WALLCON | *97CTN1002122A* | 24000 |  |  | 17.5 | 9 | 23200 |  |  | 16300 | 70.26% | 2.02 | Both | 500 | 2 | HRCU-A-CB (Split System: Heat Pump with Remote Outdoor Unit-Air-Source) | Yes
215667865 | Central Heat Pump | KEEPRITE | C5H0V24*K*AAA* |  |  | EA*5X37M21A*+WALLCON | *80CTL0902120B* | 24000 |  |  | 17.5 | 9 | 23200 |  |  | 16300 | 70.26% | 2.02 | Both | 500 | 2 | HRCU-A-CB (Split System: Heat Pump with Remote Outdoor Unit-Air-Source) | Yes
215667873 | Central Heat Pump | KEEPRITE | C5H0V24*K*AAA* |  |  | EA*5X37M21A*+WALLCON | *80CTL1102120B* | 24000 |  |  | 17.5 | 9 | 23200 |  |  | 16300 | 70.26% | 2.02 | Both | 500 | 2 | HRCU-A-CB (Split System: Heat Pump with Remote Outdoor Unit-Air-Source) | Yes
215667754 | Central Heat Pump | KENMORE | (C,H,T)5H0V24*K*AAA* |  |  | EA*5X37M17A*+WALLCON | *80CTL0701412B* | 23800 |  |  | 17.5 | 9 | 23400 |  |  | 16500 | 70.51% | 2 | Both | 495.8333 | 1.9833 | HRCU-A-CB (Split System: Heat Pump with Remote Outdoor Unit-Air-Source) | Yes
215667192 | Central Heat Pump | KENMORE | (C,H,T)5H0V24*K*AAA* |  |  | EA*5X25M17A*+WALLCON | *80CTL0701412B* | 24000 |  |  | 17.5 | 9 | 23200 |  |  | 16400 | 70.69% | 2 | Both | 500 | 2 | HRCU-A-CB (Split System: Heat Pump with Remote Outdoor Unit-Air-Source) | Yes
215667322 | Central Heat Pump | KENMORE | (C,H,T)5H0V24*K*AAA* |  |  | EA*5X25M17A*+WALLCON | *96CTN0801714B* | 24000 |  |  | 17.5 | 9 | 23400 |  |  | 16400 | 70.09% | 2 | Both | 500 | 2 | HRCU-A-CB (Split System: Heat Pump with Remote Outdoor Unit-Air-Source) | Yes
215667922 | Central Heat Pump | KENMORE | (C,H,T)5H0V24*K*AAA* |  |  | EA*5X37M21A*+WALLCON | *96CTN0601714B* | 24000 |  |  | 17.5 | 9 | 23400 |  |  | 16400 | 70.09% | 2 | Both | 500 | 2 | HRCU-A-CB (Split System: Heat Pump with Remote Outdoor Unit-Air-Source) | Yes
215667230 | Central Heat Pump | KENMORE | (C,H,T)5H0V24*K*AAA* |  |  | EA*5X25M17A*+WALLCON | *80CTL0901716B* | 24000 |  |  | 17.5 | 9 | 23200 |  |  | 16400 | 70.69% | 2 | Both | 500 | 2 | HRCU-A-CB (Split System: Heat Pump with Remote Outdoor Unit-Air-Source) | Yes
215667930 | Central Heat Pump | KENMORE | (C,H,T)5H0V24*K*AAA* |  |  | EA*5X37M21A*+WALLCON | *96CTN0801714B* | 24000 |  |  | 17.5 | 9 | 23200 |  |  | 16300 | 70.26% | 2.02 | Both | 500 | 2 | HRCU-A-CB (Split System: Heat Pump with Remote Outdoor Unit-Air-Source) | Yes
215667866 | Central Heat Pump | KENMORE | (C,H,T)5H0V24*K*AAA* |  |  | EA*5X37M21A*+WALLCON | *80CTL0902120B* | 24000 |  |  | 17.5 | 9 | 23200 |  |  | 16300 | 70.26% | 2.02 | Both | 500 | 2 | HRCU-A-CB (Split System: Heat Pump with Remote Outdoor Unit-Air-Source) | Yes
215667874 | Central Heat Pump | KENMORE | (C,H,T)5H0V24*K*AAA* |  |  | EA*5X37M21A*+WALLCON | *80CTL1102120B* | 24000 |  |  | 17.5 | 9 | 23200 |  |  | 16300 | 70.26% | 2.02 | Both | 500 | 2 | HRCU-A-CB (Split System: Heat Pump with Remote Outdoor Unit-Air-Source) | Yes
215667914 | Central Heat Pump | KENMORE | (C,H,T)5H0V24*K*AAA* |  |  | EA*5X37M21A*+WALLCON | *97CMN1002122B* | 24000 |  |  | 17.5 | 9 | 23200 |  |  | 16300 | 70.26% | 2.02 | Both | 500 | 2 | HRCU-A-CB (Split System: Heat Pump with Remote Outdoor Unit-Air-Source) | Yes
215667157 | Central Heat Pump | KENMORE | (C,H,T)5H0V24*K*AAA* |  |  | EA*5X25M17A*+WALLCON | *80CSU0401712A* | 24000 |  |  | 17.5 | 9 | 23400 |  |  | 16400 | 70.09% | 2.02 | Both | 500 | 2 | HRCU-A-CB (Split System: Heat Pump with Remote Outdoor Unit-Air-Source) | Yes
215678401 | Central Heat Pump | KENMORE | (C,H,T)5H0V24*K*AAA* |  |  | EA*5X37M21A*+WALLCON | *80CSU0601716B* | 24200 |  |  | 17.5 | 9 | 23200 |  |  | 16300 | 70.26% | 2.02 | Both | 504.1667 | 2.0167 | HRCU-A-CB (Split System: Heat Pump with Remote Outdoor Unit-Air-Source) | Yes
215932112 | Central Heat Pump | KENMORE | (C,H,T)5H3V36*K*AAA* |  |  | EA*5X36M17A*+WALLCON | *96CTN0401410B* | 31000 |  |  | 17.5 | 9 | 34200 |  |  | 26400 | 77.19% | 1.92 | Both | 645.8333 | 2.5833 | HRCU-A-CB (Split System: Heat Pump with Remote Outdoor Unit-Air-Source) | Yes
215933692 | Central Heat Pump | KENMORE | (C,H,T)5H3V36*K*AAA* |  |  | ESH5X48M12A*+WALLCON | *96CTN0401410B* | 32200 |  |  | 17.5 | 9 | 33800 |  |  | 26000 | 76.92% | 1.94 | Both | 670.8333 | 2.6833 | HRCU-A-CB (Split System: Heat Pump with Remote Outdoor Unit-Air-Source) | Yes
215667755 | Central Heat Pump | TEMPSTAR | T5H0V24*K*AAA* |  |  | EA*5X37M17A*+WALLCON | *80CTL0701412B* | 23800 |  |  | 17.5 | 9 | 23400 |  |  | 16500 | 70.51% | 2 | Both | 495.8333 | 1.9833 | HRCU-A-CB (Split System: Heat Pump with Remote Outdoor Unit-Air-Source) | Yes
215667232 | Central Heat Pump | TEMPSTAR | T5H0V24*K*AAA* |  |  | EA*5X25M17A*+WALLCON | *80CTL0901716B* | 24000 |  |  | 17.5 | 9 | 23200 |  |  | 16400 | 70.69% | 2 | Both | 500 | 2 | HRCU-A-CB (Split System: Heat Pump with Remote Outdoor Unit-Air-Source) | Yes
215667195 | Central Heat Pump | TEMPSTAR | T5H0V24*K*AAA* |  |  | EA*5X25M17A*+WALLCON | *80CTL0701412B* | 24000 |  |  | 17.5 | 9 | 23200 |  |  | 16400 | 70.69% | 2 | Both | 500 | 2 | HRCU-A-CB (Split System: Heat Pump with Remote Outdoor Unit-Air-Source) | Yes
215667907 | Central Heat Pump | TEMPSTAR | T5H0V24*K*AAA* |  |  | EA*5X37M21A*+WALLCON | *97CMN0801714B* | 24000 |  |  | 17.5 | 9 | 23400 |  |  | 16400 | 70.09% | 2 | Both | 500 | 2 | HRCU-A-CB (Split System: Heat Pump with Remote Outdoor Unit-Air-Source) | Yes
215667923 | Central Heat Pump | TEMPSTAR | T5H0V24*K*AAA* |  |  | EA*5X37M21A*+WALLCON | *96CTN0601714B* | 24000 |  |  | 17.5 | 9 | 23400 |  |  | 16400 | 70.09% | 2 | Both | 500 | 2 | HRCU-A-CB (Split System: Heat Pump with Remote Outdoor Unit-Air-Source) | Yes
215667827 | Central Heat Pump | TEMPSTAR | T5H0V24*K*AAA* |  |  | EA*5X37M21A*+WALLCON | *80CSU0601716A* | 24000 |  |  | 17.5 | 9 | 23200 |  |  | 16300 | 70.26% | 2.02 | Both | 500 | 2 | HRCU-A-CB (Split System: Heat Pump with Remote Outdoor Unit-Air-Source) | Yes
215667160 | Central Heat Pump | TEMPSTAR | T5H0V24*K*AAA* |  |  | EA*5X25M17A*+WALLCON | *80CSU0401712A* | 24000 |  |  | 17.5 | 9 | 23400 |  |  | 16400 | 70.09% | 2.02 | Both | 500 | 2 | HRCU-A-CB (Split System: Heat Pump with Remote Outdoor Unit-Air-Source) | Yes
215667939 | Central Heat Pump | TEMPSTAR | T5H0V24*K*AAA* |  |  | EA*5X37M21A*+WALLCON | *96CTN1002122B* | 24000 |  |  | 17.5 | 9 | 23200 |  |  | 16300 | 70.26% | 2.02 | Both | 500 | 2 | HRCU-A-CB (Split System: Heat Pump with Remote Outdoor Unit-Air-Source) | Yes
215667843 | Central Heat Pump | TEMPSTAR | T5H0V24*K*AAA* |  |  | EA*5X37M21A*+WALLCON | *80CTL0701716B* | 24000 |  |  | 17.5 | 9 | 23400 |  |  | 16400 | 70.09% | 2.02 | Both | 500 | 2 | HRCU-A-CB (Split System: Heat Pump with Remote Outdoor Unit-Air-Source) | Yes
215667931 | Central Heat Pump | TEMPSTAR | T5H0V24*K*AAA* |  |  | EA*5X37M21A*+WALLCON | *96CTN0801714B* | 24000 |  |  | 17.5 | 9 | 23200 |  |  | 16300 | 70.26% | 2.02 | Both | 500 | 2 | HRCU-A-CB (Split System: Heat Pump with Remote Outdoor Unit-Air-Source) | Yes
215667867 | Central Heat Pump | TEMPSTAR | T5H0V24*K*AAA* |  |  | EA*5X37M21A*+WALLCON | *80CTL0902120B* | 24000 |  |  | 17.5 | 9 | 23200 |  |  | 16300 | 70.26% | 2.02 | Both | 500 | 2 | HRCU-A-CB (Split System: Heat Pump with Remote Outdoor Unit-Air-Source) | Yes
215667859 | Central Heat Pump | TEMPSTAR | T5H0V24*K*AAA* |  |  | EA*5X37M21A*+WALLCON | *80CTL0901716B* | 24000 |  |  | 17.5 | 9 | 23200 |  |  | 16300 | 70.26% | 2.02 | Both | 500 | 2 | HRCU-A-CB (Split System: Heat Pump with Remote Outdoor Unit-Air-Source) | Yes
215932113 | Central Heat Pump | TEMPSTAR | T5H3V36*K*AAA* |  |  | EA*5X36M17A*+WALLCON | *96CTN0401410B* | 31000 |  |  | 17.5 | 9 | 34200 |  |  | 26400 | 77.19% | 1.92 | Both | 645.8333 | 2.5833 | HRCU-A-CB (Split System: Heat Pump with Remote Outdoor Unit-Air-Source) | Yes
215933693 | Central Heat Pump | TEMPSTAR | T5H3V36*K*AAA* |  |  | ESH5X48M12A*+WALLCON | *96CTN0401410B* | 32200 |  |  | 17.5 | 9 | 33800 |  |  | 26000 | 76.92% | 1.94 | Both | 670.8333 | 2.6833 | HRCU-A-CB (Split System: Heat Pump with Remote Outdoor Unit-Air-Source) | Yes
215932153 | Central Heat Pump | TEMPSTAR | T5H3V36*K*AAA* |  |  | EA*5X37M17A*+WALLCON | *96CTN0401410B* | 32200 |  |  | 17.5 | 9 | 34000 |  |  | 26200 | 77.06% | 1.96 | Both | 670.8333 | 2.6833 | HRCU-A-CB (Split System: Heat Pump with Remote Outdoor Unit-Air-Source) | Yes
215932997 | Central Heat Pump | AIRQUEST | H5H3V36*K*AAA* |  |  | ESH5X30M12A*+WALLCON | *97CMN0601714B* | 32200 |  |  | 18 | 9 | 34800 |  |  | 26800 | 77.01% | 1.9 | Both | 670.8333 | 2.6833 | HRCU-A-CB (Split System: Heat Pump with Remote Outdoor Unit-Air-Source) | Yes
215668853 | Central Heat Pump | AIRQUEST | H5H0V36*K*AAA* |  |  | EA*5X42M21A*+WALLCON | *80CTL1102120B* | 33200 |  |  | 18 | 9 | 35800 |  |  | 25600 | 71.51% | 1.84 | Both | 691.6667 | 2.7667 | HRCU-A-CB (Split System: Heat Pump with Remote Outdoor Unit-Air-Source) | Yes
215668837 | Central Heat Pump | AIRQUEST | H5H0V36*K*AAA* |  |  | EA*5X42M21A*+WALLCON | *80CTL0901716B* | 33200 |  |  | 18 | 9 | 35800 |  |  | 25600 | 71.51% | 1.86 | Both | 691.6667 | 2.7667 | HRCU-A-CB (Split System: Heat Pump with Remote Outdoor Unit-Air-Source) | Yes
215679486 | Central Heat Pump | AIRQUEST | H5H0V36*K*AAA* |  |  | EA*5X48M21A*+WALLCON | *96CTN0802120B* | 33800 |  |  | 18 | 9 | 35000 |  |  | 25000 | 71.43% | 1.88 | Both | 704.1667 | 2.8167 | HRCU-A-CB (Split System: Heat Pump with Remote Outdoor Unit-Air-Source) | Yes
215679536 | Central Heat Pump | AIRQUEST | H5H0V36*K*AAA* |  |  | EA*5X48M21A*+WALLCON | *97CTN0802120A* | 33800 |  |  | 18 | 9 | 35000 |  |  | 25000 | 71.43% | 1.88 | Both | 704.1667 | 2.8167 | HRCU-A-CB (Split System: Heat Pump with Remote Outdoor Unit-Air-Source) | Yes
215679546 | Central Heat Pump | AIRQUEST | H5H0V36*K*AAA* |  |  | EA*5X48M21A*+WALLCON | *97CTN1002122A* | 33800 |  |  | 18 | 9 | 35000 |  |  | 25000 | 71.43% | 1.9 | Both | 704.1667 | 2.8167 | HRCU-A-CB (Split System: Heat Pump with Remote Outdoor Unit-Air-Source) | Yes
215669255 | Central Heat Pump | AIRQUEST | H5H0V36*K*AAA* |  |  | EA*5X48M21A*+WALLCON | *97CMN1002122B* | 33800 |  |  | 18 | 9 | 35000 |  |  | 25000 | 71.43% | 1.9 | Both | 704.1667 | 2.8167 | HRCU-A-CB (Split System: Heat Pump with Remote Outdoor Unit-Air-Source) | Yes
215669175 | Central Heat Pump | AIRQUEST | H5H0V36*K*AAA* |  |  | EA*5X48M21A*+WALLCON | *80CTL1102120B* | 33800 |  |  | 18 | 9 | 35000 |  |  | 25000 | 71.43% | 1.9 | Both | 704.1667 | 2.8167 | HRCU-A-CB (Split System: Heat Pump with Remote Outdoor Unit-Air-Source) | Yes
215669165 | Central Heat Pump | AIRQUEST | H5H0V36*K*AAA* |  |  | EA*5X48M21A*+WALLCON | *80CTL0902120B* | 33800 |  |  | 18 | 9 | 35000 |  |  | 25000 | 71.43% | 1.9 | Both | 704.1667 | 2.8167 | HRCU-A-CB (Split System: Heat Pump with Remote Outdoor Unit-Air-Source) | Yes
215669205 | Central Heat Pump | AIRQUEST | H5H0V36*K*AAA* |  |  | EA*5X48M21A*+WALLCON | *95CSU1002122B* | 33800 |  |  | 18 | 9 | 35000 |  |  | 25000 | 71.43% | 1.9 | Both | 704.1667 | 2.8167 | HRCU-A-CB (Split System: Heat Pump with Remote Outdoor Unit-Air-Source) | Yes
215669285 | Central Heat Pump | AIRQUEST | H5H0V36*K*AAA* |  |  | EA*5X48M21A*+WALLCON | *96CTN1002122B* | 33800 |  |  | 18 | 9 | 35000 |  |  | 25000 | 71.43% | 1.9 | Both | 704.1667 | 2.8167 | HRCU-A-CB (Split System: Heat Pump with Remote Outdoor Unit-Air-Source) | Yes
215679496 | Central Heat Pump | AIRQUEST | H5H0V36*K*AAA* |  |  | EA*5X48M21A*+WALLCON | *80CSU0401712B* | 34000 |  |  | 18 | 9 | 35000 |  |  | 25000 | 71.43% | 1.9 | Both | 708.3333 | 2.8333 | HRCU-A-CB (Split System: Heat Pump with Remote Outdoor Unit-Air-Source) | Yes
215669365 | Central Heat Pump | AIRQUEST | H5H0V36*K*AAA* |  |  | EA*5X60M24A*+WALLCON | *97CMN0602120B* | 34200 |  |  | 18 | 9 | 34400 |  |  | 25000 | 72.67% | 1.9 | Both | 712.5 | 2.85 | HRCU-A-CB (Split System: Heat Pump with Remote Outdoor Unit-Air-Source) | Yes
215668677 | Central Heat Pump | AIRQUEST | H5H0V36*K*AAA* |  |  | EA*5X37M21A*+WALLCON | *80CTL0901716B* | 34400 |  |  | 18 | 9 | 35400 |  |  | 25200 | 71.19% | 1.88 | Both | 716.6667 | 2.8667 | HRCU-A-CB (Split System: Heat Pump with Remote Outdoor Unit-Air-Source) | Yes
215668629 | Central Heat Pump | AIRQUEST | H5H0V36*K*AAA* |  |  | EA*5X37M21A*+WALLCON | *80CSU0401712A* | 34400 |  |  | 18 | 9 | 35200 |  |  | 25200 | 71.59% | 1.88 | Both | 716.6667 | 2.8667 | HRCU-A-CB (Split System: Heat Pump with Remote Outdoor Unit-Air-Source) | Yes
215668669 | Central Heat Pump | AIRQUEST | H5H0V36*K*AAA* |  |  | EA*5X37M21A*+WALLCON | *80CTL0702120B* | 34400 |  |  | 18 | 9 | 35400 |  |  | 25200 | 71.19% | 1.88 | Both | 716.6667 | 2.8667 | HRCU-A-CB (Split System: Heat Pump with Remote Outdoor Unit-Air-Source) | Yes
215679326 | Central Heat Pump | AIRQUEST | H5H0V36*K*AAA* |  |  | EA*5X37M21A*+WALLCON | *97CTN0802120A* | 34400 |  |  | 18 | 9 | 35400 |  |  | 25200 | 71.19% | 1.88 | Both | 716.6667 | 2.8667 | HRCU-A-CB (Split System: Heat Pump with Remote Outdoor Unit-Air-Source) | Yes
215679466 | Central Heat Pump | AIRQUEST | H5H0V36*K*AAA* |  |  | EA*5X43M21A*+WALLCON | *97CTN0802120A* | 34400 |  |  | 18 | 9 | 35400 |  |  | 25200 | 71.19% | 1.88 | Both | 716.6667 | 2.8667 | HRCU-A-CB (Split System: Heat Pump with Remote Outdoor Unit-Air-Source) | Yes
215668773 | Central Heat Pump | AIRQUEST | H5H0V36*K*AAA* |  |  | EA*5X37M21A*+WALLCON | *96CTN0801714B* | 34400 |  |  | 18 | 9 | 35400 |  |  | 25200 | 71.19% | 1.9 | Both | 716.6667 | 2.8667 | HRCU-A-CB (Split System: Heat Pump with Remote Outdoor Unit-Air-Source) | Yes
215679566 | Central Heat Pump | AIRQUEST | H5H0V36*K*AAA* |  |  | EA*5X60M24A*+WALLCON | *97CTN0802120A* | 34400 |  |  | 18 | 9 | 34200 |  |  | 24800 | 72.51% | 1.9 | Both | 716.6667 | 2.8667 | HRCU-A-CB (Split System: Heat Pump with Remote Outdoor Unit-Air-Source) | Yes
215679556 | Central Heat Pump | AIRQUEST | H5H0V36*K*AAA* |  |  | EA*5X60M24A*+WALLCON | *96CTN0802120B* | 34400 |  |  | 18 | 9 | 34200 |  |  | 24800 | 72.51% | 1.9 | Both | 716.6667 | 2.8667 | HRCU-A-CB (Split System: Heat Pump with Remote Outdoor Unit-Air-Source) | Yes
215669345 | Central Heat Pump | AIRQUEST | H5H0V36*K*AAA* |  |  | EA*5X60M24A*+WALLCON | *95CSU0802120B* | 34400 |  |  | 18 | 9 | 34200 |  |  | 24800 | 72.51% | 1.9 | Both | 716.6667 | 2.8667 | HRCU-A-CB (Split System: Heat Pump with Remote Outdoor Unit-Air-Source) | Yes
215669305 | Central Heat Pump | AIRQUEST | H5H0V36*K*AAA* |  |  | EA*5X60M24A*+WALLCON | *80CTL0702120B* | 34400 |  |  | 18 | 9 | 34200 |  |  | 24800 | 72.51% | 1.9 | Both | 716.6667 | 2.8667 | HRCU-A-CB (Split System: Heat Pump with Remote Outdoor Unit-Air-Source) | Yes
215669375 | Central Heat Pump | AIRQUEST | H5H0V36*K*AAA* |  |  | EA*5X60M24A*+WALLCON | *97CMN0802120B* | 34400 |  |  | 18 | 9 | 34200 |  |  | 24800 | 72.51% | 1.9 | Both | 716.6667 | 2.8667 | HRCU-A-CB (Split System: Heat Pump with Remote Outdoor Unit-Air-Source) | Yes
215669355 | Central Heat Pump | AIRQUEST | H5H0V36*K*AAA* |  |  | EA*5X60M24A*+WALLCON | *95CSU1002122B* | 34400 |  |  | 18 | 9 | 34200 |  |  | 24600 | 71.93% | 1.92 | Both | 716.6667 | 2.8667 | HRCU-A-CB (Split System: Heat Pump with Remote Outdoor Unit-Air-Source) | Yes
215669061 | Central Heat Pump | AIRQUEST | H5H0V36*K*AAA* |  |  | EA*5X43M21A*+WALLCON | *97CMN0802120B* | 34600 |  |  | 18 | 9 | 35200 |  |  | 25000 | 71.02% | 1.88 | Both | 720.8333 | 2.8833 | HRCU-A-CB (Split System: Heat Pump with Remote Outdoor Unit-Air-Source) | Yes
215668693 | Central Heat Pump | AIRQUEST | H5H0V36*K*AAA* |  |  | EA*5X37M21A*+WALLCON | *80CTL1102120B* | 34600 |  |  | 18 | 9 | 35200 |  |  | 25000 | 71.02% | 1.9 | Both | 720.8333 | 2.8833 | HRCU-A-CB (Split System: Heat Pump with Remote Outdoor Unit-Air-Source) | Yes
215668717 | Central Heat Pump | AIRQUEST | H5H0V36*K*AAA* |  |  | EA*5X37M21A*+WALLCON | *95CSU1002122B* | 34600 |  |  | 18 | 9 | 35200 |  |  | 25000 | 71.02% | 1.9 | Both | 720.8333 | 2.8833 | HRCU-A-CB (Split System: Heat Pump with Remote Outdoor Unit-Air-Source) | Yes
215668757 | Central Heat Pump | AIRQUEST | H5H0V36*K*AAA* |  |  | EA*5X37M21A*+WALLCON | *97CMN1002122B* | 34600 |  |  | 18 | 9 | 35200 |  |  | 25000 | 71.02% | 1.9 | Both | 720.8333 | 2.8833 | HRCU-A-CB (Split System: Heat Pump with Remote Outdoor Unit-Air-Source) | Yes
215668781 | Central Heat Pump | AIRQUEST | H5H0V36*K*AAA* |  |  | EA*5X37M21A*+WALLCON | *96CTN1002122B* | 34600 |  |  | 18 | 9 | 35200 |  |  | 25000 | 71.02% | 1.9 | Both | 720.8333 | 2.8833 | HRCU-A-CB (Split System: Heat Pump with Remote Outdoor Unit-Air-Source) | Yes
215668685 | Central Heat Pump | AIRQUEST | H5H0V36*K*AAA* |  |  | EA*5X37M21A*+WALLCON | *80CTL0902120B* | 34600 |  |  | 18 | 9 | 35200 |  |  | 25000 | 71.02% | 1.9 | Both | 720.8333 | 2.8833 | HRCU-A-CB (Split System: Heat Pump with Remote Outdoor Unit-Air-Source) | Yes
215679476 | Central Heat Pump | AIRQUEST | H5H0V36*K*AAA* |  |  | EA*5X43M21A*+WALLCON | *97CTN1002122A* | 34600 |  |  | 18 | 9 | 35200 |  |  | 25000 | 71.02% | 1.9 | Both | 720.8333 | 2.8833 | HRCU-A-CB (Split System: Heat Pump with Remote Outdoor Unit-Air-Source) | Yes
215669085 | Central Heat Pump | AIRQUEST | H5H0V36*K*AAA* |  |  | EA*5X43M21A*+WALLCON | *96CTN1002122B* | 34600 |  |  | 18 | 9 | 35200 |  |  | 25000 | 71.02% | 1.9 | Both | 720.8333 | 2.8833 | HRCU-A-CB (Split System: Heat Pump with Remote Outdoor Unit-Air-Source) | Yes
215669005 | Central Heat Pump | AIRQUEST | H5H0V36*K*AAA* |  |  | EA*5X43M21A*+WALLCON | *80CTL0902120B* | 34600 |  |  | 18 | 9 | 35200 |  |  | 25000 | 71.02% | 1.9 | Both | 720.8333 | 2.8833 | HRCU-A-CB (Split System: Heat Pump with Remote Outdoor Unit-Air-Source) | Yes
215669465 | Central Heat Pump | AIRQUEST | H5H0V36*K*AAA* |  |  | EA*5X61M21A*+WALLCON | *80CTL0701716B* | 34600 |  |  | 18 | 9 | 34600 |  |  | 25000 | 72.25% | 1.9 | Both | 720.8333 | 2.8833 | HRCU-A-CB (Split System: Heat Pump with Remote Outdoor Unit-Air-Source) | Yes
215669545 | Central Heat Pump | AIRQUEST | H5H0V36*K*AAA* |  |  | EA*5X61M21A*+WALLCON | *97CMN0602120B* | 34600 |  |  | 18 | 9 | 34600 |  |  | 25000 | 72.25% | 1.9 | Both | 720.8333 | 2.8833 | HRCU-A-CB (Split System: Heat Pump with Remote Outdoor Unit-Air-Source) | Yes
215669555 | Central Heat Pump | AIRQUEST | H5H0V36*K*AAA* |  |  | EA*5X61M21A*+WALLCON | *97CMN0801714B* | 34600 |  |  | 18 | 9 | 34600 |  |  | 25000 | 72.25% | 1.9 | Both | 720.8333 | 2.8833 | HRCU-A-CB (Split System: Heat Pump with Remote Outdoor Unit-Air-Source) | Yes
215669585 | Central Heat Pump | AIRQUEST | H5H0V36*K*AAA* |  |  | EA*5X61M21A*+WALLCON | *96CTN0601714B* | 34600 |  |  | 18 | 9 | 34600 |  |  | 25000 | 72.25% | 1.9 | Both | 720.8333 | 2.8833 | HRCU-A-CB (Split System: Heat Pump with Remote Outdoor Unit-Air-Source) | Yes
215669013 | Central Heat Pump | AIRQUEST | H5H0V36*K*AAA* |  |  | EA*5X43M21A*+WALLCON | *80CTL1102120B* | 34600 |  |  | 18 | 9 | 35200 |  |  | 25000 | 71.02% | 1.9 | Both | 720.8333 | 2.8833 | HRCU-A-CB (Split System: Heat Pump with Remote Outdoor Unit-Air-Source) | Yes
215669685 | Central Heat Pump | AIRQUEST | H5H0V36*K*AAA* |  |  | EA*5X61M24A*+WALLCON | *97CMN0602120B* | 34600 |  |  | 18 | 9 | 34600 |  |  | 25000 | 72.25% | 1.9 | Both | 720.8333 | 2.8833 | HRCU-A-CB (Split System: Heat Pump with Remote Outdoor Unit-Air-Source) | Yes
215669037 | Central Heat Pump | AIRQUEST | H5H0V36*K*AAA* |  |  | EA*5X43M21A*+WALLCON | *95CSU1002122B* | 34600 |  |  | 18 | 9 | 35200 |  |  | 25000 | 71.02% | 1.9 | Both | 720.8333 | 2.8833 | HRCU-A-CB (Split System: Heat Pump with Remote Outdoor Unit-Air-Source) | Yes
215679636 | Central Heat Pump | AIRQUEST | H5H0V36*K*AAA* |  |  | EA*5X61M21A*+WALLCON | *97CTN0801716A* | 34600 |  |  | 18 | 9 | 34600 |  |  | 25000 | 72.25% | 1.92 | Both | 720.8333 | 2.8833 | HRCU-A-CB (Split System: Heat Pump with Remote Outdoor Unit-Air-Source) | Yes
215669445 | Central Heat Pump | AIRQUEST | H5H0V36*K*AAA* |  |  | EA*5X61M21A*+WALLCON | *80CSU1002120A* | 34800 |  |  | 18 | 9 | 34400 |  |  | 24800 | 72.09% | 1.9 | Both | 725 | 2.9 | HRCU-A-CB (Split System: Heat Pump with Remote Outdoor Unit-Air-Source) | Yes
215669565 | Central Heat Pump | AIRQUEST | H5H0V36*K*AAA* |  |  | EA*5X61M21A*+WALLCON | *97CMN0802120B* | 34800 |  |  | 18 | 9 | 34400 |  |  | 24800 | 72.09% | 1.92 | Both | 725 | 2.9 | HRCU-A-CB (Split System: Heat Pump with Remote Outdoor Unit-Air-Source) | Yes
215669665 | Central Heat Pump | AIRQUEST | H5H0V36*K*AAA* |  |  | EA*5X61M24A*+WALLCON | *95CSU0802120B* | 34800 |  |  | 18 | 9 | 34400 |  |  | 24800 | 72.09% | 1.92 | Both | 725 | 2.9 | HRCU-A-CB (Split System: Heat Pump with Remote Outdoor Unit-Air-Source) | Yes
215669515 | Central Heat Pump | AIRQUEST | H5H0V36*K*AAA* |  |  | EA*5X61M21A*+WALLCON | *95CSU0802120B* | 34800 |  |  | 18 | 9 | 34400 |  |  | 24800 | 72.09% | 1.92 | Both | 725 | 2.9 | HRCU-A-CB (Split System: Heat Pump with Remote Outdoor Unit-Air-Source) | Yes
215679616 | Central Heat Pump | AIRQUEST | H5H0V36*K*AAA* |  |  | EA*5X61M21A*+WALLCON | *80CSU0601716B* | 35000 |  |  | 18 | 9 | 34400 |  |  | 24800 | 72.09% | 1.92 | Both | 729.1667 | 2.9167 | HRCU-A-CB (Split System: Heat Pump with Remote Outdoor Unit-Air-Source) | Yes
215669525 | Central Heat Pump | AIRQUEST | H5H0V36*K*AAA* |  |  | EA*5X61M21A*+WALLCON | *95CSU1002122B* | 35000 |  |  | 18 | 9 | 34400 |  |  | 24800 | 72.09% | 1.92 | Both | 729.1667 | 2.9167 | HRCU-A-CB (Split System: Heat Pump with Remote Outdoor Unit-Air-Source) | Yes
215668854 | Central Heat Pump | ARCOAIRE | H5H0V36*K*AAA* |  |  | EA*5X42M21A*+WALLCON | *80CTL1102120B* | 33200 |  |  | 18 | 9 | 35800 |  |  | 25600 | 71.51% | 1.84 | Both | 691.6667 | 2.7667 | HRCU-A-CB (Split System: Heat Pump with Remote Outdoor Unit-Air-Source) | Yes
215668846 | Central Heat Pump | ARCOAIRE | H5H0V36*K*AAA* |  |  | EA*5X42M21A*+WALLCON | *80CTL0902120B* | 33200 |  |  | 18 | 9 | 35800 |  |  | 25600 | 71.51% | 1.86 | Both | 691.6667 | 2.7667 | HRCU-A-CB (Split System: Heat Pump with Remote Outdoor Unit-Air-Source) | Yes
215668838 | Central Heat Pump | ARCOAIRE | H5H0V36*K*AAA* |  |  | EA*5X42M21A*+WALLCON | *80CTL0901716B* | 33200 |  |  | 18 | 9 | 35800 |  |  | 25600 | 71.51% | 1.86 | Both | 691.6667 | 2.7667 | HRCU-A-CB (Split System: Heat Pump with Remote Outdoor Unit-Air-Source) | Yes
215669136 | Central Heat Pump | ARCOAIRE | H5H0V36*K*AAA* |  |  | EA*5X48M21A*+WALLCON | *80CTL0701716B* | 33600 |  |  | 18 | 9 | 35200 |  |  | 25200 | 71.59% | 1.88 | Both | 700 | 2.8 | HRCU-A-CB (Split System: Heat Pump with Remote Outdoor Unit-Air-Source) | Yes
215679487 | Central Heat Pump | ARCOAIRE | H5H0V36*K*AAA* |  |  | EA*5X48M21A*+WALLCON | *96CTN0802120B* | 33800 |  |  | 18 | 9 | 35000 |  |  | 25000 | 71.43% | 1.88 | Both | 704.1667 | 2.8167 | HRCU-A-CB (Split System: Heat Pump with Remote Outdoor Unit-Air-Source) | Yes
215669156 | Central Heat Pump | ARCOAIRE | H5H0V36*K*AAA* |  |  | EA*5X48M21A*+WALLCON | *80CTL0901716B* | 33800 |  |  | 18 | 9 | 35000 |  |  | 25000 | 71.43% | 1.88 | Both | 704.1667 | 2.8167 | HRCU-A-CB (Split System: Heat Pump with Remote Outdoor Unit-Air-Source) | Yes
215679547 | Central Heat Pump | ARCOAIRE | H5H0V36*K*AAA* |  |  | EA*5X48M21A*+WALLCON | *97CTN1002122A* | 33800 |  |  | 18 | 9 | 35000 |  |  | 25000 | 71.43% | 1.9 | Both | 704.1667 | 2.8167 | HRCU-A-CB (Split System: Heat Pump with Remote Outdoor Unit-Air-Source) | Yes
215669166 | Central Heat Pump | ARCOAIRE | H5H0V36*K*AAA* |  |  | EA*5X48M21A*+WALLCON | *80CTL0902120B* | 33800 |  |  | 18 | 9 | 35000 |  |  | 25000 | 71.43% | 1.9 | Both | 704.1667 | 2.8167 | HRCU-A-CB (Split System: Heat Pump with Remote Outdoor Unit-Air-Source) | Yes
215669176 | Central Heat Pump | ARCOAIRE | H5H0V36*K*AAA* |  |  | EA*5X48M21A*+WALLCON | *80CTL1102120B* | 33800 |  |  | 18 | 9 | 35000 |  |  | 25000 | 71.43% | 1.9 | Both | 704.1667 | 2.8167 | HRCU-A-CB (Split System: Heat Pump with Remote Outdoor Unit-Air-Source) | Yes
215669256 | Central Heat Pump | ARCOAIRE | H5H0V36*K*AAA* |  |  | EA*5X48M21A*+WALLCON | *97CMN1002122B* | 33800 |  |  | 18 | 9 | 35000 |  |  | 25000 | 71.43% | 1.9 | Both | 704.1667 | 2.8167 | HRCU-A-CB (Split System: Heat Pump with Remote Outdoor Unit-Air-Source) | Yes
215669286 | Central Heat Pump | ARCOAIRE | H5H0V36*K*AAA* |  |  | EA*5X48M21A*+WALLCON | *96CTN1002122B* | 33800 |  |  | 18 | 9 | 35000 |  |  | 25000 | 71.43% | 1.9 | Both | 704.1667 | 2.8167 | HRCU-A-CB (Split System: Heat Pump with Remote Outdoor Unit-Air-Source) | Yes
215669366 | Central Heat Pump | ARCOAIRE | H5H0V36*K*AAA* |  |  | EA*5X60M24A*+WALLCON | *97CMN0602120B* | 34200 |  |  | 18 | 9 | 34400 |  |  | 25000 | 72.67% | 1.9 | Both | 712.5 | 2.85 | HRCU-A-CB (Split System: Heat Pump with Remote Outdoor Unit-Air-Source) | Yes
215668678 | Central Heat Pump | ARCOAIRE | H5H0V36*K*AAA* |  |  | EA*5X37M21A*+WALLCON | *80CTL0901716B* | 34400 |  |  | 18 | 9 | 35400 |  |  | 25200 | 71.19% | 1.88 | Both | 716.6667 | 2.8667 | HRCU-A-CB (Split System: Heat Pump with Remote Outdoor Unit-Air-Source) | Yes
215668630 | Central Heat Pump | ARCOAIRE | H5H0V36*K*AAA* |  |  | EA*5X37M21A*+WALLCON | *80CSU0401712A* | 34400 |  |  | 18 | 9 | 35200 |  |  | 25200 | 71.59% | 1.88 | Both | 716.6667 | 2.8667 | HRCU-A-CB (Split System: Heat Pump with Remote Outdoor Unit-Air-Source) | Yes
215668670 | Central Heat Pump | ARCOAIRE | H5H0V36*K*AAA* |  |  | EA*5X37M21A*+WALLCON | *80CTL0702120B* | 34400 |  |  | 18 | 9 | 35400 |  |  | 25200 | 71.19% | 1.88 | Both | 716.6667 | 2.8667 | HRCU-A-CB (Split System: Heat Pump with Remote Outdoor Unit-Air-Source) | Yes
215679467 | Central Heat Pump | ARCOAIRE | H5H0V36*K*AAA* |  |  | EA*5X43M21A*+WALLCON | *97CTN0802120A* | 34400 |  |  | 18 | 9 | 35400 |  |  | 25200 | 71.19% | 1.88 | Both | 716.6667 | 2.8667 | HRCU-A-CB (Split System: Heat Pump with Remote Outdoor Unit-Air-Source) | Yes
215679417 | Central Heat Pump | ARCOAIRE | H5H0V36*K*AAA* |  |  | EA*5X43M21A*+WALLCON | *96CTN0802120B* | 34400 |  |  | 18 | 9 | 35400 |  |  | 25200 | 71.19% | 1.88 | Both | 716.6667 | 2.8667 | HRCU-A-CB (Split System: Heat Pump with Remote Outdoor Unit-Air-Source) | Yes
215679277 | Central Heat Pump | ARCOAIRE | H5H0V36*K*AAA* |  |  | EA*5X37M21A*+WALLCON | *96CTN0802120B* | 34400 |  |  | 18 | 9 | 35400 |  |  | 25200 | 71.19% | 1.88 | Both | 716.6667 | 2.8667 | HRCU-A-CB (Split System: Heat Pump with Remote Outdoor Unit-Air-Source) | Yes
215679327 | Central Heat Pump | ARCOAIRE | H5H0V36*K*AAA* |  |  | EA*5X37M21A*+WALLCON | *97CTN0802120A* | 34400 |  |  | 18 | 9 | 35400 |  |  | 25200 | 71.19% | 1.88 | Both | 716.6667 | 2.8667 | HRCU-A-CB (Split System: Heat Pump with Remote Outdoor Unit-Air-Source) | Yes
215668998 | Central Heat Pump | ARCOAIRE | H5H0V36*K*AAA* |  |  | EA*5X43M21A*+WALLCON | *80CTL0901716B* | 34400 |  |  | 18 | 9 | 35400 |  |  | 25200 | 71.19% | 1.88 | Both | 716.6667 | 2.8667 | HRCU-A-CB (Split System: Heat Pump with Remote Outdoor Unit-Air-Source) | Yes
215679567 | Central Heat Pump | ARCOAIRE | H5H0V36*K*AAA* |  |  | EA*5X60M24A*+WALLCON | *97CTN0802120A* | 34400 |  |  | 18 | 9 | 34200 |  |  | 24800 | 72.51% | 1.9 | Both | 716.6667 | 2.8667 | HRCU-A-CB (Split System: Heat Pump with Remote Outdoor Unit-Air-Source) | Yes
215669296 | Central Heat Pump | ARCOAIRE | H5H0V36*K*AAA* |  |  | EA*5X60M24A*+WALLCON | *80CSU1002120A* | 34400 |  |  | 18 | 9 | 34200 |  |  | 24800 | 72.51% | 1.9 | Both | 716.6667 | 2.8667 | HRCU-A-CB (Split System: Heat Pump with Remote Outdoor Unit-Air-Source) | Yes
215669376 | Central Heat Pump | ARCOAIRE | H5H0V36*K*AAA* |  |  | EA*5X60M24A*+WALLCON | *97CMN0802120B* | 34400 |  |  | 18 | 9 | 34200 |  |  | 24800 | 72.51% | 1.9 | Both | 716.6667 | 2.8667 | HRCU-A-CB (Split System: Heat Pump with Remote Outdoor Unit-Air-Source) | Yes
215669536 | Central Heat Pump | ARCOAIRE | H5H0V36*K*AAA* |  |  | EA*5X61M21A*+WALLCON | *97CMN0601714B* | 34400 |  |  | 18 | 9 | 34600 |  |  | 25200 | 72.83% | 1.9 | Both | 716.6667 | 2.8667 | HRCU-A-CB (Split System: Heat Pump with Remote Outdoor Unit-Air-Source) | Yes
215669306 | Central Heat Pump | ARCOAIRE | H5H0V36*K*AAA* |  |  | EA*5X60M24A*+WALLCON | *80CTL0702120B* | 34400 |  |  | 18 | 9 | 34200 |  |  | 24800 | 72.51% | 1.9 | Both | 716.6667 | 2.8667 | HRCU-A-CB (Split System: Heat Pump with Remote Outdoor Unit-Air-Source) | Yes
215668758 | Central Heat Pump | ARCOAIRE | H5H0V36*K*AAA* |  |  | EA*5X37M21A*+WALLCON | *97CMN1002122B* | 34600 |  |  | 18 | 9 | 35200 |  |  | 25000 | 71.02% | 1.9 | Both | 720.8333 | 2.8833 | HRCU-A-CB (Split System: Heat Pump with Remote Outdoor Unit-Air-Source) | Yes
215668686 | Central Heat Pump | ARCOAIRE | H5H0V36*K*AAA* |  |  | EA*5X37M21A*+WALLCON | *80CTL0902120B* | 34600 |  |  | 18 | 9 | 35200 |  |  | 25000 | 71.02% | 1.9 | Both | 720.8333 | 2.8833 | HRCU-A-CB (Split System: Heat Pump with Remote Outdoor Unit-Air-Source) | Yes
215679477 | Central Heat Pump | ARCOAIRE | H5H0V36*K*AAA* |  |  | EA*5X43M21A*+WALLCON | *97CTN1002122A* | 34600 |  |  | 18 | 9 | 35200 |  |  | 25000 | 71.02% | 1.9 | Both | 720.8333 | 2.8833 | HRCU-A-CB (Split System: Heat Pump with Remote Outdoor Unit-Air-Source) | Yes
215679427 | Central Heat Pump | ARCOAIRE | H5H0V36*K*AAA* |  |  | EA*5X43M21A*+WALLCON | *80CSU0401712B* | 34600 |  |  | 18 | 9 | 35200 |  |  | 25000 | 71.02% | 1.9 | Both | 720.8333 | 2.8833 | HRCU-A-CB (Split System: Heat Pump with Remote Outdoor Unit-Air-Source) | Yes
215679337 | Central Heat Pump | ARCOAIRE | H5H0V36*K*AAA* |  |  | EA*5X37M21A*+WALLCON | *97CTN1002122A* | 34600 |  |  | 18 | 9 | 35200 |  |  | 25000 | 71.02% | 1.9 | Both | 720.8333 | 2.8833 | HRCU-A-CB (Split System: Heat Pump with Remote Outdoor Unit-Air-Source) | Yes
215669466 | Central Heat Pump | ARCOAIRE | H5H0V36*K*AAA* |  |  | EA*5X61M21A*+WALLCON | *80CTL0701716B* | 34600 |  |  | 18 | 9 | 34600 |  |  | 25000 | 72.25% | 1.9 | Both | 720.8333 | 2.8833 | HRCU-A-CB (Split System: Heat Pump with Remote Outdoor Unit-Air-Source) | Yes
215669070 | Central Heat Pump | ARCOAIRE | H5H0V36*K*AAA* |  |  | EA*5X43M21A*+WALLCON | *97CMN1002122B* | 34600 |  |  | 18 | 9 | 35200 |  |  | 25000 | 71.02% | 1.9 | Both | 720.8333 | 2.8833 | HRCU-A-CB (Split System: Heat Pump with Remote Outdoor Unit-Air-Source) | Yes
215669006 | Central Heat Pump | ARCOAIRE | H5H0V36*K*AAA* |  |  | EA*5X43M21A*+WALLCON | *80CTL0902120B* | 34600 |  |  | 18 | 9 | 35200 |  |  | 25000 | 71.02% | 1.9 | Both | 720.8333 | 2.8833 | HRCU-A-CB (Split System: Heat Pump with Remote Outdoor Unit-Air-Source) | Yes
215669038 | Central Heat Pump | ARCOAIRE | H5H0V36*K*AAA* |  |  | EA*5X43M21A*+WALLCON | *95CSU1002122B* | 34600 |  |  | 18 | 9 | 35200 |  |  | 25000 | 71.02% | 1.9 | Both | 720.8333 | 2.8833 | HRCU-A-CB (Split System: Heat Pump with Remote Outdoor Unit-Air-Source) | Yes
215669596 | Central Heat Pump | ARCOAIRE | H5H0V36*K*AAA* |  |  | EA*5X61M21A*+WALLCON | *96CTN0801714B* | 34600 |  |  | 18 | 9 | 34600 |  |  | 25000 | 72.25% | 1.9 | Both | 720.8333 | 2.8833 | HRCU-A-CB (Split System: Heat Pump with Remote Outdoor Unit-Air-Source) | Yes
215669586 | Central Heat Pump | ARCOAIRE | H5H0V36*K*AAA* |  |  | EA*5X61M21A*+WALLCON | *96CTN0601714B* | 34600 |  |  | 18 | 9 | 34600 |  |  | 25000 | 72.25% | 1.9 | Both | 720.8333 | 2.8833 | HRCU-A-CB (Split System: Heat Pump with Remote Outdoor Unit-Air-Source) | Yes
215669546 | Central Heat Pump | ARCOAIRE | H5H0V36*K*AAA* |  |  | EA*5X61M21A*+WALLCON | *97CMN0602120B* | 34600 |  |  | 18 | 9 | 34600 |  |  | 25000 | 72.25% | 1.9 | Both | 720.8333 | 2.8833 | HRCU-A-CB (Split System: Heat Pump with Remote Outdoor Unit-Air-Source) | Yes
215669086 | Central Heat Pump | ARCOAIRE | H5H0V36*K*AAA* |  |  | EA*5X43M21A*+WALLCON | *96CTN1002122B* | 34600 |  |  | 18 | 9 | 35200 |  |  | 25000 | 71.02% | 1.9 | Both | 720.8333 | 2.8833 | HRCU-A-CB (Split System: Heat Pump with Remote Outdoor Unit-Air-Source) | Yes
215669556 | Central Heat Pump | ARCOAIRE | H5H0V36*K*AAA* |  |  | EA*5X61M21A*+WALLCON | *97CMN0801714B* | 34600 |  |  | 18 | 9 | 34600 |  |  | 25000 | 72.25% | 1.9 | Both | 720.8333 | 2.8833 | HRCU-A-CB (Split System: Heat Pump with Remote Outdoor Unit-Air-Source) | Yes
215669436 | Central Heat Pump | ARCOAIRE | H5H0V36*K*AAA* |  |  | EA*5X61M21A*+WALLCON | *80CSU0601716A* | 34800 |  |  | 18 | 9 | 34400 |  |  | 24800 | 72.09% | 1.9 | Both | 725 | 2.9 | HRCU-A-CB (Split System: Heat Pump with Remote Outdoor Unit-Air-Source) | Yes
215669566 | Central Heat Pump | ARCOAIRE | H5H0V36*K*AAA* |  |  | EA*5X61M21A*+WALLCON | *97CMN0802120B* | 34800 |  |  | 18 | 9 | 34400 |  |  | 24800 | 72.09% | 1.92 | Both | 725 | 2.9 | HRCU-A-CB (Split System: Heat Pump with Remote Outdoor Unit-Air-Source) | Yes
215669616 | Central Heat Pump | ARCOAIRE | H5H0V36*K*AAA* |  |  | EA*5X61M24A*+WALLCON | *80CSU1002120A* | 34800 |  |  | 18 | 9 | 34400 |  |  | 24800 | 72.09% | 1.92 | Both | 725 | 2.9 | HRCU-A-CB (Split System: Heat Pump with Remote Outdoor Unit-Air-Source) | Yes
215669666 | Central Heat Pump | ARCOAIRE | H5H0V36*K*AAA* |  |  | EA*5X61M24A*+WALLCON | *95CSU0802120B* | 34800 |  |  | 18 | 9 | 34400 |  |  | 24800 | 72.09% | 1.92 | Both | 725 | 2.9 | HRCU-A-CB (Split System: Heat Pump with Remote Outdoor Unit-Air-Source) | Yes
215669516 | Central Heat Pump | ARCOAIRE | H5H0V36*K*AAA* |  |  | EA*5X61M21A*+WALLCON | *95CSU0802120B* | 34800 |  |  | 18 | 9 | 34400 |  |  | 24800 | 72.09% | 1.92 | Both | 725 | 2.9 | HRCU-A-CB (Split System: Heat Pump with Remote Outdoor Unit-Air-Source) | Yes
215679617 | Central Heat Pump | ARCOAIRE | H5H0V36*K*AAA* |  |  | EA*5X61M21A*+WALLCON | *80CSU0601716B* | 35000 |  |  | 18 | 9 | 34400 |  |  | 24800 | 72.09% | 1.92 | Both | 729.1667 | 2.9167 | HRCU-A-CB (Split System: Heat Pump with Remote Outdoor Unit-Air-Source) | Yes
215679607 | Central Heat Pump | ARCOAIRE | H5H0V36*K*AAA* |  |  | EA*5X61M21A*+WALLCON | *80CSU0401712B* | 35000 |  |  | 18 | 9 | 34400 |  |  | 24800 | 72.09% | 1.92 | Both | 729.1667 | 2.9167 | HRCU-A-CB (Split System: Heat Pump with Remote Outdoor Unit-Air-Source) | Yes
215669526 | Central Heat Pump | ARCOAIRE | H5H0V36*K*AAA* |  |  | EA*5X61M21A*+WALLCON | *95CSU1002122B* | 35000 |  |  | 18 | 9 | 34400 |  |  | 24800 | 72.09% | 1.92 | Both | 729.1667 | 2.9167 | HRCU-A-CB (Split System: Heat Pump with Remote Outdoor Unit-Air-Source) | Yes
215683946 | Central Heat Pump | BRYANT HEATING AND COOLING SYSTEMS | 290VAN036**AA* |  |  | CAA**4221AM*+UI | 88*TB60090C21*** | 33200 |  |  | 18 | 9 | 35800 |  |  | 25600 | 71.51% | 1.86 | Both | 691.6667 | 2.7667 | HRCU-A-CB (Split System: Heat Pump with Remote Outdoor Unit-Air-Source) | Yes
215683944 | Central Heat Pump | BRYANT HEATING AND COOLING SYSTEMS | 290VAN036**AA* |  |  | CAA**4221AM*+UI | 88*TB48090C17*** | 33200 |  |  | 18 | 9 | 35800 |  |  | 25600 | 71.51% | 1.86 | Both | 691.6667 | 2.7667 | HRCU-A-CB (Split System: Heat Pump with Remote Outdoor Unit-Air-Source) | Yes
215679484 | Central Heat Pump | BRYANT HEATING AND COOLING SYSTEMS | 290VAN036**AA* |  |  | CAA**4821AM*+UI | 986TD60080C21*** | 33800 |  |  | 18 | 9 | 35000 |  |  | 25000 | 71.43% | 1.88 | Both | 704.1667 | 2.8167 | HRCU-A-CB (Split System: Heat Pump with Remote Outdoor Unit-Air-Source) | Yes
215669153 | Central Heat Pump | BRYANT HEATING AND COOLING SYSTEMS | 290VAN036**AA* |  |  | CAA**4821AM*+UI | 88*TB48090C17*** | 33800 |  |  | 18 | 9 | 35000 |  |  | 25000 | 71.43% | 1.88 | Both | 704.1667 | 2.8167 | HRCU-A-CB (Split System: Heat Pump with Remote Outdoor Unit-Air-Source) | Yes
215679534 | Central Heat Pump | BRYANT HEATING AND COOLING SYSTEMS | 290VAN036**AA* |  |  | CAA**4821AM*+UI | 987TA60080C21*** | 33800 |  |  | 18 | 9 | 35000 |  |  | 25000 | 71.43% | 1.88 | Both | 704.1667 | 2.8167 | HRCU-A-CB (Split System: Heat Pump with Remote Outdoor Unit-Air-Source) | Yes
215679544 | Central Heat Pump | BRYANT HEATING AND COOLING SYSTEMS | 290VAN036**AA* |  |  | CAA**4821AM*+UI | 987TA66100C21*** | 33800 |  |  | 18 | 9 | 35000 |  |  | 25000 | 71.43% | 1.9 | Both | 704.1667 | 2.8167 | HRCU-A-CB (Split System: Heat Pump with Remote Outdoor Unit-Air-Source) | Yes
215669173 | Central Heat Pump | BRYANT HEATING AND COOLING SYSTEMS | 290VAN036**AA* |  |  | CAA**4821AM*+UI | 88*TB60110C21*** | 33800 |  |  | 18 | 9 | 35000 |  |  | 25000 | 71.43% | 1.9 | Both | 704.1667 | 2.8167 | HRCU-A-CB (Split System: Heat Pump with Remote Outdoor Unit-Air-Source) | Yes
215669253 | Central Heat Pump | BRYANT HEATING AND COOLING SYSTEMS | 290VAN036**AA* |  |  | CAA**4821AM*+UI | 987MC66100C21*** | 33800 |  |  | 18 | 9 | 35000 |  |  | 25000 | 71.43% | 1.9 | Both | 704.1667 | 2.8167 | HRCU-A-CB (Split System: Heat Pump with Remote Outdoor Unit-Air-Source) | Yes
215679494 | Central Heat Pump | BRYANT HEATING AND COOLING SYSTEMS | 290VAN036**AA* |  |  | CAA**4821AM*+UI | 83*CB36040C17*** | 34000 |  |  | 18 | 9 | 35000 |  |  | 25000 | 71.43% | 1.9 | Both | 708.3333 | 2.8333 | HRCU-A-CB (Split System: Heat Pump with Remote Outdoor Unit-Air-Source) | Yes
215669363 | Central Heat Pump | BRYANT HEATING AND COOLING SYSTEMS | 290VAN036**AA* |  |  | CAA**6024AM*+UI | 987MC60060C21*** | 34200 |  |  | 18 | 9 | 34400 |  |  | 25000 | 72.67% | 1.9 | Both | 712.5 | 2.85 | HRCU-A-CB (Split System: Heat Pump with Remote Outdoor Unit-Air-Source) | Yes
215679274 | Central Heat Pump | BRYANT HEATING AND COOLING SYSTEMS | 290VAN036**AA* |  |  | CAA**3721AM*+UI | 986TD60080C21*** | 34400 |  |  | 18 | 9 | 35400 |  |  | 25200 | 71.19% | 1.88 | Both | 716.6667 | 2.8667 | HRCU-A-CB (Split System: Heat Pump with Remote Outdoor Unit-Air-Source) | Yes
215679324 | Central Heat Pump | BRYANT HEATING AND COOLING SYSTEMS | 290VAN036**AA* |  |  | CAA**3721AM*+UI | 987TA60080C21*** | 34400 |  |  | 18 | 9 | 35400 |  |  | 25200 | 71.19% | 1.88 | Both | 716.6667 | 2.8667 | HRCU-A-CB (Split System: Heat Pump with Remote Outdoor Unit-Air-Source) | Yes
215683904 | Central Heat Pump | BRYANT HEATING AND COOLING SYSTEMS | 290VAN036**AA* |  |  | CAA**3721AM*+UI | 88*TB48090C17*** | 34400 |  |  | 18 | 9 | 35400 |  |  | 25200 | 71.19% | 1.88 | Both | 716.6667 | 2.8667 | HRCU-A-CB (Split System: Heat Pump with Remote Outdoor Unit-Air-Source) | Yes
215683892 | Central Heat Pump | BRYANT HEATING AND COOLING SYSTEMS | 290VAN036**AA* |  |  | CAA**3721AM*+UI | 83*CA36040C17*** | 34400 |  |  | 18 | 9 | 35200 |  |  | 25200 | 71.59% | 1.88 | Both | 716.6667 | 2.8667 | HRCU-A-CB (Split System: Heat Pump with Remote Outdoor Unit-Air-Source) | Yes
215683972 | Central Heat Pump | BRYANT HEATING AND COOLING SYSTEMS | 290VAN036**AA* |  |  | CAA**4321AM*+UI | 83*CA36040C17*** | 34400 |  |  | 18 | 9 | 35200 |  |  | 25200 | 71.59% | 1.88 | Both | 716.6667 | 2.8667 | HRCU-A-CB (Split System: Heat Pump with Remote Outdoor Unit-Air-Source) | Yes
215683984 | Central Heat Pump | BRYANT HEATING AND COOLING SYSTEMS | 290VAN036**AA* |  |  | CAA**4321AM*+UI | 88*TB48090C17*** | 34400 |  |  | 18 | 9 | 35400 |  |  | 25200 | 71.19% | 1.88 | Both | 716.6667 | 2.8667 | HRCU-A-CB (Split System: Heat Pump with Remote Outdoor Unit-Air-Source) | Yes
215679564 | Central Heat Pump | BRYANT HEATING AND COOLING SYSTEMS | 290VAN036**AA* |  |  | CAA**6024AM*+UI | 987TA60080C21*** | 34400 |  |  | 18 | 9 | 34200 |  |  | 24800 | 72.51% | 1.9 | Both | 716.6667 | 2.8667 | HRCU-A-CB (Split System: Heat Pump with Remote Outdoor Unit-Air-Source) | Yes
215683900 | Central Heat Pump | BRYANT HEATING AND COOLING SYSTEMS | 290VAN036**AA* |  |  | CAA**3721AM*+UI | 88*TB48070C17*** | 34400 |  |  | 18 | 9 | 35400 |  |  | 25200 | 71.19% | 1.9 | Both | 716.6667 | 2.8667 | HRCU-A-CB (Split System: Heat Pump with Remote Outdoor Unit-Air-Source) | Yes
215669533 | Central Heat Pump | BRYANT HEATING AND COOLING SYSTEMS | 290VAN036**AA* |  |  | CAA**6121AM*+UI | 987MC42060C17*** | 34400 |  |  | 18 | 9 | 34600 |  |  | 25200 | 72.83% | 1.9 | Both | 716.6667 | 2.8667 | HRCU-A-CB (Split System: Heat Pump with Remote Outdoor Unit-Air-Source) | Yes
215669373 | Central Heat Pump | BRYANT HEATING AND COOLING SYSTEMS | 290VAN036**AA* |  |  | CAA**6024AM*+UI | 987MC60080C21*** | 34400 |  |  | 18 | 9 | 34200 |  |  | 24800 | 72.51% | 1.9 | Both | 716.6667 | 2.8667 | HRCU-A-CB (Split System: Heat Pump with Remote Outdoor Unit-Air-Source) | Yes
215669293 | Central Heat Pump | BRYANT HEATING AND COOLING SYSTEMS | 290VAN036**AA* |  |  | CAA**6024AM*+UI | 83*CA60100C21*** | 34400 |  |  | 18 | 9 | 34200 |  |  | 24800 | 72.51% | 1.9 | Both | 716.6667 | 2.8667 | HRCU-A-CB (Split System: Heat Pump with Remote Outdoor Unit-Air-Source) | Yes
215669303 | Central Heat Pump | BRYANT HEATING AND COOLING SYSTEMS | 290VAN036**AA* |  |  | CAA**6024AM*+UI | 88*TB60070C21*** | 34400 |  |  | 18 | 9 | 34200 |  |  | 24800 | 72.51% | 1.9 | Both | 716.6667 | 2.8667 | HRCU-A-CB (Split System: Heat Pump with Remote Outdoor Unit-Air-Source) | Yes
215669353 | Central Heat Pump | BRYANT HEATING AND COOLING SYSTEMS | 290VAN036**AA* |  |  | CAA**6024AM*+UI | 935CB66100C21*** | 34400 |  |  | 18 | 9 | 34200 |  |  | 24600 | 71.93% | 1.92 | Both | 716.6667 | 2.8667 | HRCU-A-CB (Split System: Heat Pump with Remote Outdoor Unit-Air-Source) | Yes
215684000 | Central Heat Pump | BRYANT HEATING AND COOLING SYSTEMS | 290VAN036**AA* |  |  | CAA**4321AM*+UI | 987MC60080C21*** | 34600 |  |  | 18 | 9 | 35200 |  |  | 25000 | 71.02% | 1.88 | Both | 720.8333 | 2.8833 | HRCU-A-CB (Split System: Heat Pump with Remote Outdoor Unit-Air-Source) | Yes
215679474 | Central Heat Pump | BRYANT HEATING AND COOLING SYSTEMS | 290VAN036**AA* |  |  | CAA**4321AM*+UI | 987TA66100C21*** | 34600 |  |  | 18 | 9 | 35200 |  |  | 25000 | 71.02% | 1.9 | Both | 720.8333 | 2.8833 | HRCU-A-CB (Split System: Heat Pump with Remote Outdoor Unit-Air-Source) | Yes
215679434 | Central Heat Pump | BRYANT HEATING AND COOLING SYSTEMS | 290VAN036**AA* |  |  | CAA**4321AM*+UI | 83*CB48060C17*** | 34600 |  |  | 18 | 9 | 35200 |  |  | 25000 | 71.02% | 1.9 | Both | 720.8333 | 2.8833 | HRCU-A-CB (Split System: Heat Pump with Remote Outdoor Unit-Air-Source) | Yes
215683986 | Central Heat Pump | BRYANT HEATING AND COOLING SYSTEMS | 290VAN036**AA* |  |  | CAA**4321AM*+UI | 88*TB60090C21*** | 34600 |  |  | 18 | 9 | 35200 |  |  | 25000 | 71.02% | 1.9 | Both | 720.8333 | 2.8833 | HRCU-A-CB (Split System: Heat Pump with Remote Outdoor Unit-Air-Source) | Yes
215679424 | Central Heat Pump | BRYANT HEATING AND COOLING SYSTEMS | 290VAN036**AA* |  |  | CAA**4321AM*+UI | 83*CB36040C17*** | 34600 |  |  | 18 | 9 | 35200 |  |  | 25000 | 71.02% | 1.9 | Both | 720.8333 | 2.8833 | HRCU-A-CB (Split System: Heat Pump with Remote Outdoor Unit-Air-Source) | Yes
215683924 | Central Heat Pump | BRYANT HEATING AND COOLING SYSTEMS | 290VAN036**AA* |  |  | CAA**3721AM*+UI | 987MC66100C21*** | 34600 |  |  | 18 | 9 | 35200 |  |  | 25000 | 71.02% | 1.9 | Both | 720.8333 | 2.8833 | HRCU-A-CB (Split System: Heat Pump with Remote Outdoor Unit-Air-Source) | Yes
215683988 | Central Heat Pump | BRYANT HEATING AND COOLING SYSTEMS | 290VAN036**AA* |  |  | CAA**4321AM*+UI | 88*TB60110C21*** | 34600 |  |  | 18 | 9 | 35200 |  |  | 25000 | 71.02% | 1.9 | Both | 720.8333 | 2.8833 | HRCU-A-CB (Split System: Heat Pump with Remote Outdoor Unit-Air-Source) | Yes
215683906 | Central Heat Pump | BRYANT HEATING AND COOLING SYSTEMS | 290VAN036**AA* |  |  | CAA**3721AM*+UI | 88*TB60090C21*** | 34600 |  |  | 18 | 9 | 35200 |  |  | 25000 | 71.02% | 1.9 | Both | 720.8333 | 2.8833 | HRCU-A-CB (Split System: Heat Pump with Remote Outdoor Unit-Air-Source) | Yes
215669583 | Central Heat Pump | BRYANT HEATING AND COOLING SYSTEMS | 290VAN036**AA* |  |  | CAA**6121AM*+UI | 986TD42060C17*** | 34600 |  |  | 18 | 9 | 34600 |  |  | 25000 | 72.25% | 1.9 | Both | 720.8333 | 2.8833 | HRCU-A-CB (Split System: Heat Pump with Remote Outdoor Unit-Air-Source) | Yes
215669683 | Central Heat Pump | BRYANT HEATING AND COOLING SYSTEMS | 290VAN036**AA* |  |  | CAA**6124AM*+UI | 987MC60060C21*** | 34600 |  |  | 18 | 9 | 34600 |  |  | 25000 | 72.25% | 1.9 | Both | 720.8333 | 2.8833 | HRCU-A-CB (Split System: Heat Pump with Remote Outdoor Unit-Air-Source) | Yes
215683914 | Central Heat Pump | BRYANT HEATING AND COOLING SYSTEMS | 290VAN036**AA* |  |  | CAA**3721AM*+UI | 935CB66100C21*** | 34600 |  |  | 18 | 9 | 35200 |  |  | 25000 | 71.02% | 1.9 | Both | 720.8333 | 2.8833 | HRCU-A-CB (Split System: Heat Pump with Remote Outdoor Unit-Air-Source) | Yes
215669463 | Central Heat Pump | BRYANT HEATING AND COOLING SYSTEMS | 290VAN036**AA* |  |  | CAA**6121AM*+UI | 88*TB48070C17*** | 34600 |  |  | 18 | 9 | 34600 |  |  | 25000 | 72.25% | 1.9 | Both | 720.8333 | 2.8833 | HRCU-A-CB (Split System: Heat Pump with Remote Outdoor Unit-Air-Source) | Yes
215669543 | Central Heat Pump | BRYANT HEATING AND COOLING SYSTEMS | 290VAN036**AA* |  |  | CAA**6121AM*+UI | 987MC60060C21*** | 34600 |  |  | 18 | 9 | 34600 |  |  | 25000 | 72.25% | 1.9 | Both | 720.8333 | 2.8833 | HRCU-A-CB (Split System: Heat Pump with Remote Outdoor Unit-Air-Source) | Yes
215669443 | Central Heat Pump | BRYANT HEATING AND COOLING SYSTEMS | 290VAN036**AA* |  |  | CAA**6121AM*+UI | 83*CA60100C21*** | 34800 |  |  | 18 | 9 | 34400 |  |  | 24800 | 72.09% | 1.9 | Both | 725 | 2.9 | HRCU-A-CB (Split System: Heat Pump with Remote Outdoor Unit-Air-Source) | Yes
215669433 | Central Heat Pump | BRYANT HEATING AND COOLING SYSTEMS | 290VAN036**AA* |  |  | CAA**6121AM*+UI | 83*CA48060C17*** | 34800 |  |  | 18 | 9 | 34400 |  |  | 24800 | 72.09% | 1.9 | Both | 725 | 2.9 | HRCU-A-CB (Split System: Heat Pump with Remote Outdoor Unit-Air-Source) | Yes
215669563 | Central Heat Pump | BRYANT HEATING AND COOLING SYSTEMS | 290VAN036**AA* |  |  | CAA**6121AM*+UI | 987MC60080C21*** | 34800 |  |  | 18 | 9 | 34400 |  |  | 24800 | 72.09% | 1.92 | Both | 725 | 2.9 | HRCU-A-CB (Split System: Heat Pump with Remote Outdoor Unit-Air-Source) | Yes
215669613 | Central Heat Pump | BRYANT HEATING AND COOLING SYSTEMS | 290VAN036**AA* |  |  | CAA**6124AM*+UI | 83*CA60100C21*** | 34800 |  |  | 18 | 9 | 34400 |  |  | 24800 | 72.09% | 1.92 | Both | 725 | 2.9 | HRCU-A-CB (Split System: Heat Pump with Remote Outdoor Unit-Air-Source) | Yes
215669663 | Central Heat Pump | BRYANT HEATING AND COOLING SYSTEMS | 290VAN036**AA* |  |  | CAA**6124AM*+UI | 935CB60080C21*** | 34800 |  |  | 18 | 9 | 34400 |  |  | 24800 | 72.09% | 1.92 | Both | 725 | 2.9 | HRCU-A-CB (Split System: Heat Pump with Remote Outdoor Unit-Air-Source) | Yes
215679604 | Central Heat Pump | BRYANT HEATING AND COOLING SYSTEMS | 290VAN036**AA* |  |  | CAA**6121AM*+UI | 83*CB36040C17*** | 35000 |  |  | 18 | 9 | 34400 |  |  | 24800 | 72.09% | 1.92 | Both | 729.1667 | 2.9167 | HRCU-A-CB (Split System: Heat Pump with Remote Outdoor Unit-Air-Source) | Yes
215669523 | Central Heat Pump | BRYANT HEATING AND COOLING SYSTEMS | 290VAN036**AA* |  |  | CAA**6121AM*+UI | 935CB66100C21*** | 35000 |  |  | 18 | 9 | 34400 |  |  | 24800 | 72.09% | 1.92 | Both | 729.1667 | 2.9167 | HRCU-A-CB (Split System: Heat Pump with Remote Outdoor Unit-Air-Source) | Yes
215932994 | Central Heat Pump | CARRIER | 27VNA336A*030* |  |  | CSAH*3012AM*+UI | 59MN7C060C17**14 | 32200 |  |  | 18 | 9 | 34800 |  |  | 26800 | 77.01% | 1.9 | Both | 670.8333 | 2.6833 | HRCU-A-CB (Split System: Heat Pump with Remote Outdoor Unit-Air-Source) | Yes
215933014 | Central Heat Pump | CARRIER | 27VNA336A*030* |  |  | CSAH*3012AM*+UI | 59TN6C060C17**14 | 32400 |  |  | 18 | 9 | 34800 |  |  | 26600 | 76.44% | 1.92 | Both | 675 | 2.7 | HRCU-A-CB (Split System: Heat Pump with Remote Outdoor Unit-Air-Source) | Yes
215683947 | Central Heat Pump | CARRIER | 27VNA036A*030* |  |  | CAA**4221AM*+UI | 58TN*B110C21**20 | 33200 |  |  | 18 | 9 | 35800 |  |  | 25600 | 71.51% | 1.84 | Both | 691.6667 | 2.7667 | HRCU-A-CB (Split System: Heat Pump with Remote Outdoor Unit-Air-Source) | Yes
215683945 | Central Heat Pump | CARRIER | 27VNA036A*030* |  |  | CAA**4221AM*+UI | 58TN*B090C21**20 | 33200 |  |  | 18 | 9 | 35800 |  |  | 25600 | 71.51% | 1.86 | Both | 691.6667 | 2.7667 | HRCU-A-CB (Split System: Heat Pump with Remote Outdoor Unit-Air-Source) | Yes
215679483 | Central Heat Pump | CARRIER | 27VNA036A*030* |  |  | CAA**4821AM*+UI | 59TN6C080C21**20 | 33800 |  |  | 18 | 9 | 35000 |  |  | 25000 | 71.43% | 1.88 | Both | 704.1667 | 2.8167 | HRCU-A-CB (Split System: Heat Pump with Remote Outdoor Unit-Air-Source) | Yes
215679533 | Central Heat Pump | CARRIER | 27VNA036A*030* |  |  | CAA**4821AM*+UI | 59TN7A080C21**20 | 33800 |  |  | 18 | 9 | 35000 |  |  | 25000 | 71.43% | 1.88 | Both | 704.1667 | 2.8167 | HRCU-A-CB (Split System: Heat Pump with Remote Outdoor Unit-Air-Source) | Yes
215669242 | Central Heat Pump | CARRIER | 27VNA036A*030* |  |  | CAA**4821AM*+UI | 59MN7C080C21**20 | 33800 |  |  | 18 | 9 | 35000 |  |  | 25000 | 71.43% | 1.88 | Both | 704.1667 | 2.8167 | HRCU-A-CB (Split System: Heat Pump with Remote Outdoor Unit-Air-Source) | Yes
215669142 | Central Heat Pump | CARRIER | 27VNA036A*030* |  |  | CAA**4821AM*+UI | 58TN*B070C21**20 | 33800 |  |  | 18 | 9 | 35000 |  |  | 25000 | 71.43% | 1.88 | Both | 704.1667 | 2.8167 | HRCU-A-CB (Split System: Heat Pump with Remote Outdoor Unit-Air-Source) | Yes
215669172 | Central Heat Pump | CARRIER | 27VNA036A*030* |  |  | CAA**4821AM*+UI | 58TN*B110C21**20 | 33800 |  |  | 18 | 9 | 35000 |  |  | 25000 | 71.43% | 1.9 | Both | 704.1667 | 2.8167 | HRCU-A-CB (Split System: Heat Pump with Remote Outdoor Unit-Air-Source) | Yes
215669282 | Central Heat Pump | CARRIER | 27VNA036A*030* |  |  | CAA**4821AM*+UI | 59TN6C100C21**22 | 33800 |  |  | 18 | 9 | 35000 |  |  | 25000 | 71.43% | 1.9 | Both | 704.1667 | 2.8167 | HRCU-A-CB (Split System: Heat Pump with Remote Outdoor Unit-Air-Source) | Yes
215669162 | Central Heat Pump | CARRIER | 27VNA036A*030* |  |  | CAA**4821AM*+UI | 58TN*B090C21**20 | 33800 |  |  | 18 | 9 | 35000 |  |  | 25000 | 71.43% | 1.9 | Both | 704.1667 | 2.8167 | HRCU-A-CB (Split System: Heat Pump with Remote Outdoor Unit-Air-Source) | Yes
215669202 | Central Heat Pump | CARRIER | 27VNA036A*030* |  |  | CAA**4821AM*+UI | 59CU5B100C21**22 | 33800 |  |  | 18 | 9 | 35000 |  |  | 25000 | 71.43% | 1.9 | Both | 704.1667 | 2.8167 | HRCU-A-CB (Split System: Heat Pump with Remote Outdoor Unit-Air-Source) | Yes
215669252 | Central Heat Pump | CARRIER | 27VNA036A*030* |  |  | CAA**4821AM*+UI | 59MN7C100C21**22 | 33800 |  |  | 18 | 9 | 35000 |  |  | 25000 | 71.43% | 1.9 | Both | 704.1667 | 2.8167 | HRCU-A-CB (Split System: Heat Pump with Remote Outdoor Unit-Air-Source) | Yes
215679493 | Central Heat Pump | CARRIER | 27VNA036A*030* |  |  | CAA**4821AM*+UI | 58CU*B040C17**12 | 34000 |  |  | 18 | 9 | 35000 |  |  | 25000 | 71.43% | 1.9 | Both | 708.3333 | 2.8333 | HRCU-A-CB (Split System: Heat Pump with Remote Outdoor Unit-Air-Source) | Yes
215669362 | Central Heat Pump | CARRIER | 27VNA036A*030* |  |  | CAA**6024AM*+UI | 59MN7C060C21**20 | 34200 |  |  | 18 | 9 | 34400 |  |  | 25000 | 72.67% | 1.9 | Both | 712.5 | 2.85 | HRCU-A-CB (Split System: Heat Pump with Remote Outdoor Unit-Air-Source) | Yes
215679323 | Central Heat Pump | CARRIER | 27VNA036A*030* |  |  | CAA**3721AM*+UI | 59TN7A080C21**20 | 34400 |  |  | 18 | 9 | 35400 |  |  | 25200 | 71.19% | 1.88 | Both | 716.6667 | 2.8667 | HRCU-A-CB (Split System: Heat Pump with Remote Outdoor Unit-Air-Source) | Yes
215679463 | Central Heat Pump | CARRIER | 27VNA036A*030* |  |  | CAA**4321AM*+UI | 59TN7A080C21**20 | 34400 |  |  | 18 | 9 | 35400 |  |  | 25200 | 71.19% | 1.88 | Both | 716.6667 | 2.8667 | HRCU-A-CB (Split System: Heat Pump with Remote Outdoor Unit-Air-Source) | Yes
215679413 | Central Heat Pump | CARRIER | 27VNA036A*030* |  |  | CAA**4321AM*+UI | 59TN6C080C21**20 | 34400 |  |  | 18 | 9 | 35400 |  |  | 25200 | 71.19% | 1.88 | Both | 716.6667 | 2.8667 | HRCU-A-CB (Split System: Heat Pump with Remote Outdoor Unit-Air-Source) | Yes
215683983 | Central Heat Pump | CARRIER | 27VNA036A*030* |  |  | CAA**4321AM*+UI | 58TN*B090C17**16 | 34400 |  |  | 18 | 9 | 35400 |  |  | 25200 | 71.19% | 1.88 | Both | 716.6667 | 2.8667 | HRCU-A-CB (Split System: Heat Pump with Remote Outdoor Unit-Air-Source) | Yes
215683903 | Central Heat Pump | CARRIER | 27VNA036A*030* |  |  | CAA**3721AM*+UI | 58TN*B090C17**16 | 34400 |  |  | 18 | 9 | 35400 |  |  | 25200 | 71.19% | 1.88 | Both | 716.6667 | 2.8667 | HRCU-A-CB (Split System: Heat Pump with Remote Outdoor Unit-Air-Source) | Yes
215683981 | Central Heat Pump | CARRIER | 27VNA036A*030* |  |  | CAA**4321AM*+UI | 58TN*B070C21**20 | 34400 |  |  | 18 | 9 | 35400 |  |  | 25200 | 71.19% | 1.88 | Both | 716.6667 | 2.8667 | HRCU-A-CB (Split System: Heat Pump with Remote Outdoor Unit-Air-Source) | Yes
215683891 | Central Heat Pump | CARRIER | 27VNA036A*030* |  |  | CAA**3721AM*+UI | 58CU*A040C17**12 | 34400 |  |  | 18 | 9 | 35200 |  |  | 25200 | 71.59% | 1.88 | Both | 716.6667 | 2.8667 | HRCU-A-CB (Split System: Heat Pump with Remote Outdoor Unit-Air-Source) | Yes
215683971 | Central Heat Pump | CARRIER | 27VNA036A*030* |  |  | CAA**4321AM*+UI | 58CU*A040C17**12 | 34400 |  |  | 18 | 9 | 35200 |  |  | 25200 | 71.59% | 1.88 | Both | 716.6667 | 2.8667 | HRCU-A-CB (Split System: Heat Pump with Remote Outdoor Unit-Air-Source) | Yes
215679563 | Central Heat Pump | CARRIER | 27VNA036A*030* |  |  | CAA**6024AM*+UI | 59TN7A080C21**20 | 34400 |  |  | 18 | 9 | 34200 |  |  | 24800 | 72.51% | 1.9 | Both | 716.6667 | 2.8667 | HRCU-A-CB (Split System: Heat Pump with Remote Outdoor Unit-Air-Source) | Yes
215679553 | Central Heat Pump | CARRIER | 27VNA036A*030* |  |  | CAA**6024AM*+UI | 59TN6C080C21**20 | 34400 |  |  | 18 | 9 | 34200 |  |  | 24800 | 72.51% | 1.9 | Both | 716.6667 | 2.8667 | HRCU-A-CB (Split System: Heat Pump with Remote Outdoor Unit-Air-Source) | Yes
215683899 | Central Heat Pump | CARRIER | 27VNA036A*030* |  |  | CAA**3721AM*+UI | 58TN*B070C17**16 | 34400 |  |  | 18 | 9 | 35400 |  |  | 25200 | 71.19% | 1.9 | Both | 716.6667 | 2.8667 | HRCU-A-CB (Split System: Heat Pump with Remote Outdoor Unit-Air-Source) | Yes
215683927 | Central Heat Pump | CARRIER | 27VNA036A*030* |  |  | CAA**3721AM*+UI | 59TN6C080C17**14 | 34400 |  |  | 18 | 9 | 35400 |  |  | 25200 | 71.19% | 1.9 | Both | 716.6667 | 2.8667 | HRCU-A-CB (Split System: Heat Pump with Remote Outdoor Unit-Air-Source) | Yes
215669532 | Central Heat Pump | CARRIER | 27VNA036A*030* |  |  | CAA**6121AM*+UI | 59MN7C060C17**14 | 34400 |  |  | 18 | 9 | 34600 |  |  | 25200 | 72.83% | 1.9 | Both | 716.6667 | 2.8667 | HRCU-A-CB (Split System: Heat Pump with Remote Outdoor Unit-Air-Source) | Yes
215669342 | Central Heat Pump | CARRIER | 27VNA036A*030* |  |  | CAA**6024AM*+UI | 59CU5B080C21**20 | 34400 |  |  | 18 | 9 | 34200 |  |  | 24800 | 72.51% | 1.9 | Both | 716.6667 | 2.8667 | HRCU-A-CB (Split System: Heat Pump with Remote Outdoor Unit-Air-Source) | Yes
215679433 | Central Heat Pump | CARRIER | 27VNA036A*030* |  |  | CAA**4321AM*+UI | 58CU*B060C17**16 | 34600 |  |  | 18 | 9 | 35200 |  |  | 25000 | 71.02% | 1.9 | Both | 720.8333 | 2.8833 | HRCU-A-CB (Split System: Heat Pump with Remote Outdoor Unit-Air-Source) | Yes
215679423 | Central Heat Pump | CARRIER | 27VNA036A*030* |  |  | CAA**4321AM*+UI | 58CU*B040C17**12 | 34600 |  |  | 18 | 9 | 35200 |  |  | 25000 | 71.02% | 1.9 | Both | 720.8333 | 2.8833 | HRCU-A-CB (Split System: Heat Pump with Remote Outdoor Unit-Air-Source) | Yes
215679473 | Central Heat Pump | CARRIER | 27VNA036A*030* |  |  | CAA**4321AM*+UI | 59TN7A100C21**22 | 34600 |  |  | 18 | 9 | 35200 |  |  | 25000 | 71.02% | 1.9 | Both | 720.8333 | 2.8833 | HRCU-A-CB (Split System: Heat Pump with Remote Outdoor Unit-Air-Source) | Yes
215684001 | Central Heat Pump | CARRIER | 27VNA036A*030* |  |  | CAA**4321AM*+UI | 59MN7C100C21**22 | 34600 |  |  | 18 | 9 | 35200 |  |  | 25000 | 71.02% | 1.9 | Both | 720.8333 | 2.8833 | HRCU-A-CB (Split System: Heat Pump with Remote Outdoor Unit-Air-Source) | Yes
215683905 | Central Heat Pump | CARRIER | 27VNA036A*030* |  |  | CAA**3721AM*+UI | 58TN*B090C21**20 | 34600 |  |  | 18 | 9 | 35200 |  |  | 25000 | 71.02% | 1.9 | Both | 720.8333 | 2.8833 | HRCU-A-CB (Split System: Heat Pump with Remote Outdoor Unit-Air-Source) | Yes
215683907 | Central Heat Pump | CARRIER | 27VNA036A*030* |  |  | CAA**3721AM*+UI | 58TN*B110C21**20 | 34600 |  |  | 18 | 9 | 35200 |  |  | 25000 | 71.02% | 1.9 | Both | 720.8333 | 2.8833 | HRCU-A-CB (Split System: Heat Pump with Remote Outdoor Unit-Air-Source) | Yes
215683929 | Central Heat Pump | CARRIER | 27VNA036A*030* |  |  | CAA**3721AM*+UI | 59TN6C100C21**22 | 34600 |  |  | 18 | 9 | 35200 |  |  | 25000 | 71.02% | 1.9 | Both | 720.8333 | 2.8833 | HRCU-A-CB (Split System: Heat Pump with Remote Outdoor Unit-Air-Source) | Yes
215683913 | Central Heat Pump | CARRIER | 27VNA036A*030* |  |  | CAA**3721AM*+UI | 59CU5B100C21**22 | 34600 |  |  | 18 | 9 | 35200 |  |  | 25000 | 71.02% | 1.9 | Both | 720.8333 | 2.8833 | HRCU-A-CB (Split System: Heat Pump with Remote Outdoor Unit-Air-Source) | Yes
215683923 | Central Heat Pump | CARRIER | 27VNA036A*030* |  |  | CAA**3721AM*+UI | 59MN7C100C21**22 | 34600 |  |  | 18 | 9 | 35200 |  |  | 25000 | 71.02% | 1.9 | Both | 720.8333 | 2.8833 | HRCU-A-CB (Split System: Heat Pump with Remote Outdoor Unit-Air-Source) | Yes
215683987 | Central Heat Pump | CARRIER | 27VNA036A*030* |  |  | CAA**4321AM*+UI | 58TN*B110C21**20 | 34600 |  |  | 18 | 9 | 35200 |  |  | 25000 | 71.02% | 1.9 | Both | 720.8333 | 2.8833 | HRCU-A-CB (Split System: Heat Pump with Remote Outdoor Unit-Air-Source) | Yes
215669682 | Central Heat Pump | CARRIER | 27VNA036A*030* |  |  | CAA**6124AM*+UI | 59MN7C060C21**20 | 34600 |  |  | 18 | 9 | 34600 |  |  | 25000 | 72.25% | 1.9 | Both | 720.8333 | 2.8833 | HRCU-A-CB (Split System: Heat Pump with Remote Outdoor Unit-Air-Source) | Yes
215669552 | Central Heat Pump | CARRIER | 27VNA036A*030* |  |  | CAA**6121AM*+UI | 59MN7C080C17**14 | 34600 |  |  | 18 | 9 | 34600 |  |  | 25000 | 72.25% | 1.9 | Both | 720.8333 | 2.8833 | HRCU-A-CB (Split System: Heat Pump with Remote Outdoor Unit-Air-Source) | Yes
215669542 | Central Heat Pump | CARRIER | 27VNA036A*030* |  |  | CAA**6121AM*+UI | 59MN7C060C21**20 | 34600 |  |  | 18 | 9 | 34600 |  |  | 25000 | 72.25% | 1.9 | Both | 720.8333 | 2.8833 | HRCU-A-CB (Split System: Heat Pump with Remote Outdoor Unit-Air-Source) | Yes
215683993 | Central Heat Pump | CARRIER | 27VNA036A*030* |  |  | CAA**4321AM*+UI | 59CU5B100C21**22 | 34600 |  |  | 18 | 9 | 35200 |  |  | 25000 | 71.02% | 1.9 | Both | 720.8333 | 2.8833 | HRCU-A-CB (Split System: Heat Pump with Remote Outdoor Unit-Air-Source) | Yes
215669592 | Central Heat Pump | CARRIER | 27VNA036A*030* |  |  | CAA**6121AM*+UI | 59TN6C080C17**14 | 34600 |  |  | 18 | 9 | 34600 |  |  | 25000 | 72.25% | 1.9 | Both | 720.8333 | 2.8833 | HRCU-A-CB (Split System: Heat Pump with Remote Outdoor Unit-Air-Source) | Yes
215679633 | Central Heat Pump | CARRIER | 27VNA036A*030* |  |  | CAA**6121AM*+UI | 59TN7A080C17**16 | 34600 |  |  | 18 | 9 | 34600 |  |  | 25000 | 72.25% | 1.92 | Both | 720.8333 | 2.8833 | HRCU-A-CB (Split System: Heat Pump with Remote Outdoor Unit-Air-Source) | Yes
215669442 | Central Heat Pump | CARRIER | 27VNA036A*030* |  |  | CAA**6121AM*+UI | 58CU*A100C21**20 | 34800 |  |  | 18 | 9 | 34400 |  |  | 24800 | 72.09% | 1.9 | Both | 725 | 2.9 | HRCU-A-CB (Split System: Heat Pump with Remote Outdoor Unit-Air-Source) | Yes
215669662 | Central Heat Pump | CARRIER | 27VNA036A*030* |  |  | CAA**6124AM*+UI | 59CU5B080C21**20 | 34800 |  |  | 18 | 9 | 34400 |  |  | 24800 | 72.09% | 1.92 | Both | 725 | 2.9 | HRCU-A-CB (Split System: Heat Pump with Remote Outdoor Unit-Air-Source) | Yes
215669562 | Central Heat Pump | CARRIER | 27VNA036A*030* |  |  | CAA**6121AM*+UI | 59MN7C080C21**20 | 34800 |  |  | 18 | 9 | 34400 |  |  | 24800 | 72.09% | 1.92 | Both | 725 | 2.9 | HRCU-A-CB (Split System: Heat Pump with Remote Outdoor Unit-Air-Source) | Yes
215669612 | Central Heat Pump | CARRIER | 27VNA036A*030* |  |  | CAA**6124AM*+UI | 58CU*A100C21**20 | 34800 |  |  | 18 | 9 | 34400 |  |  | 24800 | 72.09% | 1.92 | Both | 725 | 2.9 | HRCU-A-CB (Split System: Heat Pump with Remote Outdoor Unit-Air-Source) | Yes
215679603 | Central Heat Pump | CARRIER | 27VNA036A*030* |  |  | CAA**6121AM*+UI | 58CU*B040C17**12 | 35000 |  |  | 18 | 9 | 34400 |  |  | 24800 | 72.09% | 1.92 | Both | 729.1667 | 2.9167 | HRCU-A-CB (Split System: Heat Pump with Remote Outdoor Unit-Air-Source) | Yes
215679613 | Central Heat Pump | CARRIER | 27VNA036A*030* |  |  | CAA**6121AM*+UI | 58CU*B060C17**16 | 35000 |  |  | 18 | 9 | 34400 |  |  | 24800 | 72.09% | 1.92 | Both | 729.1667 | 2.9167 | HRCU-A-CB (Split System: Heat Pump with Remote Outdoor Unit-Air-Source) | Yes
215669522 | Central Heat Pump | CARRIER | 27VNA036A*030* |  |  | CAA**6121AM*+UI | 59CU5B100C21**22 | 35000 |  |  | 18 | 9 | 34400 |  |  | 24800 | 72.09% | 1.92 | Both | 729.1667 | 2.9167 | HRCU-A-CB (Split System: Heat Pump with Remote Outdoor Unit-Air-Source) | Yes
215933019 | Central Heat Pump | COMFORTMAKER | C5H3V36*K*AAA* |  |  | ESH5X30M12A*+WALLCON | *96CTN0601714B* | 32400 |  |  | 18 | 9 | 34800 |  |  | 26600 | 76.44% | 1.92 | Both | 675 | 2.7 | HRCU-A-CB (Split System: Heat Pump with Remote Outdoor Unit-Air-Source) | Yes
215668855 | Central Heat Pump | COMFORTMAKER | C5H0V36*K*AAA* |  |  | EA*5X42M21A*+WALLCON | *80CTL1102120B* | 33200 |  |  | 18 | 9 | 35800 |  |  | 25600 | 71.51% | 1.84 | Both | 691.6667 | 2.7667 | HRCU-A-CB (Split System: Heat Pump with Remote Outdoor Unit-Air-Source) | Yes
215668839 | Central Heat Pump | COMFORTMAKER | C5H0V36*K*AAA* |  |  | EA*5X42M21A*+WALLCON | *80CTL0901716B* | 33200 |  |  | 18 | 9 | 35800 |  |  | 25600 | 71.51% | 1.86 | Both | 691.6667 | 2.7667 | HRCU-A-CB (Split System: Heat Pump with Remote Outdoor Unit-Air-Source) | Yes
215668847 | Central Heat Pump | COMFORTMAKER | C5H0V36*K*AAA* |  |  | EA*5X42M21A*+WALLCON | *80CTL0902120B* | 33200 |  |  | 18 | 9 | 35800 |  |  | 25600 | 71.51% | 1.86 | Both | 691.6667 | 2.7667 | HRCU-A-CB (Split System: Heat Pump with Remote Outdoor Unit-Air-Source) | Yes
215669137 | Central Heat Pump | COMFORTMAKER | C5H0V36*K*AAA* |  |  | EA*5X48M21A*+WALLCON | *80CTL0701716B* | 33600 |  |  | 18 | 9 | 35200 |  |  | 25200 | 71.59% | 1.88 | Both | 700 | 2.8 | HRCU-A-CB (Split System: Heat Pump with Remote Outdoor Unit-Air-Source) | Yes
215679538 | Central Heat Pump | COMFORTMAKER | C5H0V36*K*AAA* |  |  | EA*5X48M21A*+WALLCON | *97CTN0802120A* | 33800 |  |  | 18 | 9 | 35000 |  |  | 25000 | 71.43% | 1.88 | Both | 704.1667 | 2.8167 | HRCU-A-CB (Split System: Heat Pump with Remote Outdoor Unit-Air-Source) | Yes
215669247 | Central Heat Pump | COMFORTMAKER | C5H0V36*K*AAA* |  |  | EA*5X48M21A*+WALLCON | *97CMN0802120B* | 33800 |  |  | 18 | 9 | 35000 |  |  | 25000 | 71.43% | 1.88 | Both | 704.1667 | 2.8167 | HRCU-A-CB (Split System: Heat Pump with Remote Outdoor Unit-Air-Source) | Yes
215669147 | Central Heat Pump | COMFORTMAKER | C5H0V36*K*AAA* |  |  | EA*5X48M21A*+WALLCON | *80CTL0702120B* | 33800 |  |  | 18 | 9 | 35000 |  |  | 25000 | 71.43% | 1.88 | Both | 704.1667 | 2.8167 | HRCU-A-CB (Split System: Heat Pump with Remote Outdoor Unit-Air-Source) | Yes
215669157 | Central Heat Pump | COMFORTMAKER | C5H0V36*K*AAA* |  |  | EA*5X48M21A*+WALLCON | *80CTL0901716B* | 33800 |  |  | 18 | 9 | 35000 |  |  | 25000 | 71.43% | 1.88 | Both | 704.1667 | 2.8167 | HRCU-A-CB (Split System: Heat Pump with Remote Outdoor Unit-Air-Source) | Yes
215669207 | Central Heat Pump | COMFORTMAKER | C5H0V36*K*AAA* |  |  | EA*5X48M21A*+WALLCON | *95CSU1002122B* | 33800 |  |  | 18 | 9 | 35000 |  |  | 25000 | 71.43% | 1.9 | Both | 704.1667 | 2.8167 | HRCU-A-CB (Split System: Heat Pump with Remote Outdoor Unit-Air-Source) | Yes
215669257 | Central Heat Pump | COMFORTMAKER | C5H0V36*K*AAA* |  |  | EA*5X48M21A*+WALLCON | *97CMN1002122B* | 33800 |  |  | 18 | 9 | 35000 |  |  | 25000 | 71.43% | 1.9 | Both | 704.1667 | 2.8167 | HRCU-A-CB (Split System: Heat Pump with Remote Outdoor Unit-Air-Source) | Yes
215669167 | Central Heat Pump | COMFORTMAKER | C5H0V36*K*AAA* |  |  | EA*5X48M21A*+WALLCON | *80CTL0902120B* | 33800 |  |  | 18 | 9 | 35000 |  |  | 25000 | 71.43% | 1.9 | Both | 704.1667 | 2.8167 | HRCU-A-CB (Split System: Heat Pump with Remote Outdoor Unit-Air-Source) | Yes
215679498 | Central Heat Pump | COMFORTMAKER | C5H0V36*K*AAA* |  |  | EA*5X48M21A*+WALLCON | *80CSU0401712B* | 34000 |  |  | 18 | 9 | 35000 |  |  | 25000 | 71.43% | 1.9 | Both | 708.3333 | 2.8333 | HRCU-A-CB (Split System: Heat Pump with Remote Outdoor Unit-Air-Source) | Yes
215669367 | Central Heat Pump | COMFORTMAKER | C5H0V36*K*AAA* |  |  | EA*5X60M24A*+WALLCON | *97CMN0602120B* | 34200 |  |  | 18 | 9 | 34400 |  |  | 25000 | 72.67% | 1.9 | Both | 712.5 | 2.85 | HRCU-A-CB (Split System: Heat Pump with Remote Outdoor Unit-Air-Source) | Yes
215668671 | Central Heat Pump | COMFORTMAKER | C5H0V36*K*AAA* |  |  | EA*5X37M21A*+WALLCON | *80CTL0702120B* | 34400 |  |  | 18 | 9 | 35400 |  |  | 25200 | 71.19% | 1.88 | Both | 716.6667 | 2.8667 | HRCU-A-CB (Split System: Heat Pump with Remote Outdoor Unit-Air-Source) | Yes
215679418 | Central Heat Pump | COMFORTMAKER | C5H0V36*K*AAA* |  |  | EA*5X43M21A*+WALLCON | *96CTN0802120B* | 34400 |  |  | 18 | 9 | 35400 |  |  | 25200 | 71.19% | 1.88 | Both | 716.6667 | 2.8667 | HRCU-A-CB (Split System: Heat Pump with Remote Outdoor Unit-Air-Source) | Yes
215679278 | Central Heat Pump | COMFORTMAKER | C5H0V36*K*AAA* |  |  | EA*5X37M21A*+WALLCON | *96CTN0802120B* | 34400 |  |  | 18 | 9 | 35400 |  |  | 25200 | 71.19% | 1.88 | Both | 716.6667 | 2.8667 | HRCU-A-CB (Split System: Heat Pump with Remote Outdoor Unit-Air-Source) | Yes
215668999 | Central Heat Pump | COMFORTMAKER | C5H0V36*K*AAA* |  |  | EA*5X43M21A*+WALLCON | *80CTL0901716B* | 34400 |  |  | 18 | 9 | 35400 |  |  | 25200 | 71.19% | 1.88 | Both | 716.6667 | 2.8667 | HRCU-A-CB (Split System: Heat Pump with Remote Outdoor Unit-Air-Source) | Yes
215668991 | Central Heat Pump | COMFORTMAKER | C5H0V36*K*AAA* |  |  | EA*5X43M21A*+WALLCON | *80CTL0702120B* | 34400 |  |  | 18 | 9 | 35400 |  |  | 25200 | 71.19% | 1.88 | Both | 716.6667 | 2.8667 | HRCU-A-CB (Split System: Heat Pump with Remote Outdoor Unit-Air-Source) | Yes
215668663 | Central Heat Pump | COMFORTMAKER | C5H0V36*K*AAA* |  |  | EA*5X37M21A*+WALLCON | *80CTL0701716B* | 34400 |  |  | 18 | 9 | 35400 |  |  | 25200 | 71.19% | 1.9 | Both | 716.6667 | 2.8667 | HRCU-A-CB (Split System: Heat Pump with Remote Outdoor Unit-Air-Source) | Yes
215668775 | Central Heat Pump | COMFORTMAKER | C5H0V36*K*AAA* |  |  | EA*5X37M21A*+WALLCON | *96CTN0801714B* | 34400 |  |  | 18 | 9 | 35400 |  |  | 25200 | 71.19% | 1.9 | Both | 716.6667 | 2.8667 | HRCU-A-CB (Split System: Heat Pump with Remote Outdoor Unit-Air-Source) | Yes
215679558 | Central Heat Pump | COMFORTMAKER | C5H0V36*K*AAA* |  |  | EA*5X60M24A*+WALLCON | *96CTN0802120B* | 34400 |  |  | 18 | 9 | 34200 |  |  | 24800 | 72.51% | 1.9 | Both | 716.6667 | 2.8667 | HRCU-A-CB (Split System: Heat Pump with Remote Outdoor Unit-Air-Source) | Yes
215669377 | Central Heat Pump | COMFORTMAKER | C5H0V36*K*AAA* |  |  | EA*5X60M24A*+WALLCON | *97CMN0802120B* | 34400 |  |  | 18 | 9 | 34200 |  |  | 24800 | 72.51% | 1.9 | Both | 716.6667 | 2.8667 | HRCU-A-CB (Split System: Heat Pump with Remote Outdoor Unit-Air-Source) | Yes
215669297 | Central Heat Pump | COMFORTMAKER | C5H0V36*K*AAA* |  |  | EA*5X60M24A*+WALLCON | *80CSU1002120A* | 34400 |  |  | 18 | 9 | 34200 |  |  | 24800 | 72.51% | 1.9 | Both | 716.6667 | 2.8667 | HRCU-A-CB (Split System: Heat Pump with Remote Outdoor Unit-Air-Source) | Yes
215669537 | Central Heat Pump | COMFORTMAKER | C5H0V36*K*AAA* |  |  | EA*5X61M21A*+WALLCON | *97CMN0601714B* | 34400 |  |  | 18 | 9 | 34600 |  |  | 25200 | 72.83% | 1.9 | Both | 716.6667 | 2.8667 | HRCU-A-CB (Split System: Heat Pump with Remote Outdoor Unit-Air-Source) | Yes
215669307 | Central Heat Pump | COMFORTMAKER | C5H0V36*K*AAA* |  |  | EA*5X60M24A*+WALLCON | *80CTL0702120B* | 34400 |  |  | 18 | 9 | 34200 |  |  | 24800 | 72.51% | 1.9 | Both | 716.6667 | 2.8667 | HRCU-A-CB (Split System: Heat Pump with Remote Outdoor Unit-Air-Source) | Yes
215669357 | Central Heat Pump | COMFORTMAKER | C5H0V36*K*AAA* |  |  | EA*5X60M24A*+WALLCON | *95CSU1002122B* | 34400 |  |  | 18 | 9 | 34200 |  |  | 24600 | 71.93% | 1.92 | Both | 716.6667 | 2.8667 | HRCU-A-CB (Split System: Heat Pump with Remote Outdoor Unit-Air-Source) | Yes
215668695 | Central Heat Pump | COMFORTMAKER | C5H0V36*K*AAA* |  |  | EA*5X37M21A*+WALLCON | *80CTL1102120B* | 34600 |  |  | 18 | 9 | 35200 |  |  | 25000 | 71.02% | 1.9 | Both | 720.8333 | 2.8833 | HRCU-A-CB (Split System: Heat Pump with Remote Outdoor Unit-Air-Source) | Yes
215679438 | Central Heat Pump | COMFORTMAKER | C5H0V36*K*AAA* |  |  | EA*5X43M21A*+WALLCON | *80CSU0601716B* | 34600 |  |  | 18 | 9 | 35200 |  |  | 25000 | 71.02% | 1.9 | Both | 720.8333 | 2.8833 | HRCU-A-CB (Split System: Heat Pump with Remote Outdoor Unit-Air-Source) | Yes
215679478 | Central Heat Pump | COMFORTMAKER | C5H0V36*K*AAA* |  |  | EA*5X43M21A*+WALLCON | *97CTN1002122A* | 34600 |  |  | 18 | 9 | 35200 |  |  | 25000 | 71.02% | 1.9 | Both | 720.8333 | 2.8833 | HRCU-A-CB (Split System: Heat Pump with Remote Outdoor Unit-Air-Source) | Yes
215679338 | Central Heat Pump | COMFORTMAKER | C5H0V36*K*AAA* |  |  | EA*5X37M21A*+WALLCON | *97CTN1002122A* | 34600 |  |  | 18 | 9 | 35200 |  |  | 25000 | 71.02% | 1.9 | Both | 720.8333 | 2.8833 | HRCU-A-CB (Split System: Heat Pump with Remote Outdoor Unit-Air-Source) | Yes
215669007 | Central Heat Pump | COMFORTMAKER | C5H0V36*K*AAA* |  |  | EA*5X43M21A*+WALLCON | *80CTL0902120B* | 34600 |  |  | 18 | 9 | 35200 |  |  | 25000 | 71.02% | 1.9 | Both | 720.8333 | 2.8833 | HRCU-A-CB (Split System: Heat Pump with Remote Outdoor Unit-Air-Source) | Yes
215669039 | Central Heat Pump | COMFORTMAKER | C5H0V36*K*AAA* |  |  | EA*5X43M21A*+WALLCON | *95CSU1002122B* | 34600 |  |  | 18 | 9 | 35200 |  |  | 25000 | 71.02% | 1.9 | Both | 720.8333 | 2.8833 | HRCU-A-CB (Split System: Heat Pump with Remote Outdoor Unit-Air-Source) | Yes
215669071 | Central Heat Pump | COMFORTMAKER | C5H0V36*K*AAA* |  |  | EA*5X43M21A*+WALLCON | *97CMN1002122B* | 34600 |  |  | 18 | 9 | 35200 |  |  | 25000 | 71.02% | 1.9 | Both | 720.8333 | 2.8833 | HRCU-A-CB (Split System: Heat Pump with Remote Outdoor Unit-Air-Source) | Yes
215669557 | Central Heat Pump | COMFORTMAKER | C5H0V36*K*AAA* |  |  | EA*5X61M21A*+WALLCON | *97CMN0801714B* | 34600 |  |  | 18 | 9 | 34600 |  |  | 25000 | 72.25% | 1.9 | Both | 720.8333 | 2.8833 | HRCU-A-CB (Split System: Heat Pump with Remote Outdoor Unit-Air-Source) | Yes
215669597 | Central Heat Pump | COMFORTMAKER | C5H0V36*K*AAA* |  |  | EA*5X61M21A*+WALLCON | *96CTN0801714B* | 34600 |  |  | 18 | 9 | 34600 |  |  | 25000 | 72.25% | 1.9 | Both | 720.8333 | 2.8833 | HRCU-A-CB (Split System: Heat Pump with Remote Outdoor Unit-Air-Source) | Yes
215679638 | Central Heat Pump | COMFORTMAKER | C5H0V36*K*AAA* |  |  | EA*5X61M21A*+WALLCON | *97CTN0801716A* | 34600 |  |  | 18 | 9 | 34600 |  |  | 25000 | 72.25% | 1.92 | Both | 720.8333 | 2.8833 | HRCU-A-CB (Split System: Heat Pump with Remote Outdoor Unit-Air-Source) | Yes
215669437 | Central Heat Pump | COMFORTMAKER | C5H0V36*K*AAA* |  |  | EA*5X61M21A*+WALLCON | *80CSU0601716A* | 34800 |  |  | 18 | 9 | 34400 |  |  | 24800 | 72.09% | 1.9 | Both | 725 | 2.9 | HRCU-A-CB (Split System: Heat Pump with Remote Outdoor Unit-Air-Source) | Yes
215669447 | Central Heat Pump | COMFORTMAKER | C5H0V36*K*AAA* |  |  | EA*5X61M21A*+WALLCON | *80CSU1002120A* | 34800 |  |  | 18 | 9 | 34400 |  |  | 24800 | 72.09% | 1.9 | Both | 725 | 2.9 | HRCU-A-CB (Split System: Heat Pump with Remote Outdoor Unit-Air-Source) | Yes
215669517 | Central Heat Pump | COMFORTMAKER | C5H0V36*K*AAA* |  |  | EA*5X61M21A*+WALLCON | *95CSU0802120B* | 34800 |  |  | 18 | 9 | 34400 |  |  | 24800 | 72.09% | 1.92 | Both | 725 | 2.9 | HRCU-A-CB (Split System: Heat Pump with Remote Outdoor Unit-Air-Source) | Yes
215669567 | Central Heat Pump | COMFORTMAKER | C5H0V36*K*AAA* |  |  | EA*5X61M21A*+WALLCON | *97CMN0802120B* | 34800 |  |  | 18 | 9 | 34400 |  |  | 24800 | 72.09% | 1.92 | Both | 725 | 2.9 | HRCU-A-CB (Split System: Heat Pump with Remote Outdoor Unit-Air-Source) | Yes
215669617 | Central Heat Pump | COMFORTMAKER | C5H0V36*K*AAA* |  |  | EA*5X61M24A*+WALLCON | *80CSU1002120A* | 34800 |  |  | 18 | 9 | 34400 |  |  | 24800 | 72.09% | 1.92 | Both | 725 | 2.9 | HRCU-A-CB (Split System: Heat Pump with Remote Outdoor Unit-Air-Source) | Yes
215679618 | Central Heat Pump | COMFORTMAKER | C5H0V36*K*AAA* |  |  | EA*5X61M21A*+WALLCON | *80CSU0601716B* | 35000 |  |  | 18 | 9 | 34400 |  |  | 24800 | 72.09% | 1.92 | Both | 729.1667 | 2.9167 | HRCU-A-CB (Split System: Heat Pump with Remote Outdoor Unit-Air-Source) | Yes
215933020 | Central Heat Pump | DAY & NIGHT | C5H3V36*K*AAA* |  |  | ESH5X30M12A*+WALLCON | *96CTN0601714B* | 32400 |  |  | 18 | 9 | 34800 |  |  | 26600 | 76.44% | 1.92 | Both | 675 | 2.7 | HRCU-A-CB (Split System: Heat Pump with Remote Outdoor Unit-Air-Source) | Yes
215668856 | Central Heat Pump | DAY & NIGHT | C5H0V36*K*AAA* |  |  | EA*5X42M21A*+WALLCON | *80CTL1102120B* | 33200 |  |  | 18 | 9 | 35800 |  |  | 25600 | 71.51% | 1.84 | Both | 691.6667 | 2.7667 | HRCU-A-CB (Split System: Heat Pump with Remote Outdoor Unit-Air-Source) | Yes
215668840 | Central Heat Pump | DAY & NIGHT | C5H0V36*K*AAA* |  |  | EA*5X42M21A*+WALLCON | *80CTL0901716B* | 33200 |  |  | 18 | 9 | 35800 |  |  | 25600 | 71.51% | 1.86 | Both | 691.6667 | 2.7667 | HRCU-A-CB (Split System: Heat Pump with Remote Outdoor Unit-Air-Source) | Yes
215669138 | Central Heat Pump | DAY & NIGHT | C5H0V36*K*AAA* |  |  | EA*5X48M21A*+WALLCON | *80CTL0701716B* | 33600 |  |  | 18 | 9 | 35200 |  |  | 25200 | 71.59% | 1.88 | Both | 700 | 2.8 | HRCU-A-CB (Split System: Heat Pump with Remote Outdoor Unit-Air-Source) | Yes
215679489 | Central Heat Pump | DAY & NIGHT | C5H0V36*K*AAA* |  |  | EA*5X48M21A*+WALLCON | *96CTN0802120B* | 33800 |  |  | 18 | 9 | 35000 |  |  | 25000 | 71.43% | 1.88 | Both | 704.1667 | 2.8167 | HRCU-A-CB (Split System: Heat Pump with Remote Outdoor Unit-Air-Source) | Yes
215669148 | Central Heat Pump | DAY & NIGHT | C5H0V36*K*AAA* |  |  | EA*5X48M21A*+WALLCON | *80CTL0702120B* | 33800 |  |  | 18 | 9 | 35000 |  |  | 25000 | 71.43% | 1.88 | Both | 704.1667 | 2.8167 | HRCU-A-CB (Split System: Heat Pump with Remote Outdoor Unit-Air-Source) | Yes
215679549 | Central Heat Pump | DAY & NIGHT | C5H0V36*K*AAA* |  |  | EA*5X48M21A*+WALLCON | *97CTN1002122A* | 33800 |  |  | 18 | 9 | 35000 |  |  | 25000 | 71.43% | 1.9 | Both | 704.1667 | 2.8167 | HRCU-A-CB (Split System: Heat Pump with Remote Outdoor Unit-Air-Source) | Yes
215669168 | Central Heat Pump | DAY & NIGHT | C5H0V36*K*AAA* |  |  | EA*5X48M21A*+WALLCON | *80CTL0902120B* | 33800 |  |  | 18 | 9 | 35000 |  |  | 25000 | 71.43% | 1.9 | Both | 704.1667 | 2.8167 | HRCU-A-CB (Split System: Heat Pump with Remote Outdoor Unit-Air-Source) | Yes
215669208 | Central Heat Pump | DAY & NIGHT | C5H0V36*K*AAA* |  |  | EA*5X48M21A*+WALLCON | *95CSU1002122B* | 33800 |  |  | 18 | 9 | 35000 |  |  | 25000 | 71.43% | 1.9 | Both | 704.1667 | 2.8167 | HRCU-A-CB (Split System: Heat Pump with Remote Outdoor Unit-Air-Source) | Yes
215669178 | Central Heat Pump | DAY & NIGHT | C5H0V36*K*AAA* |  |  | EA*5X48M21A*+WALLCON | *80CTL1102120B* | 33800 |  |  | 18 | 9 | 35000 |  |  | 25000 | 71.43% | 1.9 | Both | 704.1667 | 2.8167 | HRCU-A-CB (Split System: Heat Pump with Remote Outdoor Unit-Air-Source) | Yes
215669368 | Central Heat Pump | DAY & NIGHT | C5H0V36*K*AAA* |  |  | EA*5X60M24A*+WALLCON | *97CMN0602120B* | 34200 |  |  | 18 | 9 | 34400 |  |  | 25000 | 72.67% | 1.9 | Both | 712.5 | 2.85 | HRCU-A-CB (Split System: Heat Pump with Remote Outdoor Unit-Air-Source) | Yes
215668680 | Central Heat Pump | DAY & NIGHT | C5H0V36*K*AAA* |  |  | EA*5X37M21A*+WALLCON | *80CTL0901716B* | 34400 |  |  | 18 | 9 | 35400 |  |  | 25200 | 71.19% | 1.88 | Both | 716.6667 | 2.8667 | HRCU-A-CB (Split System: Heat Pump with Remote Outdoor Unit-Air-Source) | Yes
215668952 | Central Heat Pump | DAY & NIGHT | C5H0V36*K*AAA* |  |  | EA*5X43M21A*+WALLCON | *80CSU0401712A* | 34400 |  |  | 18 | 9 | 35200 |  |  | 25200 | 71.59% | 1.88 | Both | 716.6667 | 2.8667 | HRCU-A-CB (Split System: Heat Pump with Remote Outdoor Unit-Air-Source) | Yes
215668672 | Central Heat Pump | DAY & NIGHT | C5H0V36*K*AAA* |  |  | EA*5X37M21A*+WALLCON | *80CTL0702120B* | 34400 |  |  | 18 | 9 | 35400 |  |  | 25200 | 71.19% | 1.88 | Both | 716.6667 | 2.8667 | HRCU-A-CB (Split System: Heat Pump with Remote Outdoor Unit-Air-Source) | Yes
215679329 | Central Heat Pump | DAY & NIGHT | C5H0V36*K*AAA* |  |  | EA*5X37M21A*+WALLCON | *97CTN0802120A* | 34400 |  |  | 18 | 9 | 35400 |  |  | 25200 | 71.19% | 1.88 | Both | 716.6667 | 2.8667 | HRCU-A-CB (Split System: Heat Pump with Remote Outdoor Unit-Air-Source) | Yes
215668992 | Central Heat Pump | DAY & NIGHT | C5H0V36*K*AAA* |  |  | EA*5X43M21A*+WALLCON | *80CTL0702120B* | 34400 |  |  | 18 | 9 | 35400 |  |  | 25200 | 71.19% | 1.88 | Both | 716.6667 | 2.8667 | HRCU-A-CB (Split System: Heat Pump with Remote Outdoor Unit-Air-Source) | Yes
215668776 | Central Heat Pump | DAY & NIGHT | C5H0V36*K*AAA* |  |  | EA*5X37M21A*+WALLCON | *96CTN0801714B* | 34400 |  |  | 18 | 9 | 35400 |  |  | 25200 | 71.19% | 1.9 | Both | 716.6667 | 2.8667 | HRCU-A-CB (Split System: Heat Pump with Remote Outdoor Unit-Air-Source) | Yes
215679559 | Central Heat Pump | DAY & NIGHT | C5H0V36*K*AAA* |  |  | EA*5X60M24A*+WALLCON | *96CTN0802120B* | 34400 |  |  | 18 | 9 | 34200 |  |  | 24800 | 72.51% | 1.9 | Both | 716.6667 | 2.8667 | HRCU-A-CB (Split System: Heat Pump with Remote Outdoor Unit-Air-Source) | Yes
215669298 | Central Heat Pump | DAY & NIGHT | C5H0V36*K*AAA* |  |  | EA*5X60M24A*+WALLCON | *80CSU1002120A* | 34400 |  |  | 18 | 9 | 34200 |  |  | 24800 | 72.51% | 1.9 | Both | 716.6667 | 2.8667 | HRCU-A-CB (Split System: Heat Pump with Remote Outdoor Unit-Air-Source) | Yes
215669348 | Central Heat Pump | DAY & NIGHT | C5H0V36*K*AAA* |  |  | EA*5X60M24A*+WALLCON | *95CSU0802120B* | 34400 |  |  | 18 | 9 | 34200 |  |  | 24800 | 72.51% | 1.9 | Both | 716.6667 | 2.8667 | HRCU-A-CB (Split System: Heat Pump with Remote Outdoor Unit-Air-Source) | Yes
215669358 | Central Heat Pump | DAY & NIGHT | C5H0V36*K*AAA* |  |  | EA*5X60M24A*+WALLCON | *95CSU1002122B* | 34400 |  |  | 18 | 9 | 34200 |  |  | 24600 | 71.93% | 1.92 | Both | 716.6667 | 2.8667 | HRCU-A-CB (Split System: Heat Pump with Remote Outdoor Unit-Air-Source) | Yes
215669064 | Central Heat Pump | DAY & NIGHT | C5H0V36*K*AAA* |  |  | EA*5X43M21A*+WALLCON | *97CMN0802120B* | 34600 |  |  | 18 | 9 | 35200 |  |  | 25000 | 71.02% | 1.88 | Both | 720.8333 | 2.8833 | HRCU-A-CB (Split System: Heat Pump with Remote Outdoor Unit-Air-Source) | Yes
215668696 | Central Heat Pump | DAY & NIGHT | C5H0V36*K*AAA* |  |  | EA*5X37M21A*+WALLCON | *80CTL1102120B* | 34600 |  |  | 18 | 9 | 35200 |  |  | 25000 | 71.02% | 1.9 | Both | 720.8333 | 2.8833 | HRCU-A-CB (Split System: Heat Pump with Remote Outdoor Unit-Air-Source) | Yes
215668720 | Central Heat Pump | DAY & NIGHT | C5H0V36*K*AAA* |  |  | EA*5X37M21A*+WALLCON | *95CSU1002122B* | 34600 |  |  | 18 | 9 | 35200 |  |  | 25000 | 71.02% | 1.9 | Both | 720.8333 | 2.8833 | HRCU-A-CB (Split System: Heat Pump with Remote Outdoor Unit-Air-Source) | Yes
215668784 | Central Heat Pump | DAY & NIGHT | C5H0V36*K*AAA* |  |  | EA*5X37M21A*+WALLCON | *96CTN1002122B* | 34600 |  |  | 18 | 9 | 35200 |  |  | 25000 | 71.02% | 1.9 | Both | 720.8333 | 2.8833 | HRCU-A-CB (Split System: Heat Pump with Remote Outdoor Unit-Air-Source) | Yes
215679429 | Central Heat Pump | DAY & NIGHT | C5H0V36*K*AAA* |  |  | EA*5X43M21A*+WALLCON | *80CSU0401712B* | 34600 |  |  | 18 | 9 | 35200 |  |  | 25000 | 71.02% | 1.9 | Both | 720.8333 | 2.8833 | HRCU-A-CB (Split System: Heat Pump with Remote Outdoor Unit-Air-Source) | Yes
215668760 | Central Heat Pump | DAY & NIGHT | C5H0V36*K*AAA* |  |  | EA*5X37M21A*+WALLCON | *97CMN1002122B* | 34600 |  |  | 18 | 9 | 35200 |  |  | 25000 | 71.02% | 1.9 | Both | 720.8333 | 2.8833 | HRCU-A-CB (Split System: Heat Pump with Remote Outdoor Unit-Air-Source) | Yes
215669008 | Central Heat Pump | DAY & NIGHT | C5H0V36*K*AAA* |  |  | EA*5X43M21A*+WALLCON | *80CTL0902120B* | 34600 |  |  | 18 | 9 | 35200 |  |  | 25000 | 71.02% | 1.9 | Both | 720.8333 | 2.8833 | HRCU-A-CB (Split System: Heat Pump with Remote Outdoor Unit-Air-Source) | Yes
215669040 | Central Heat Pump | DAY & NIGHT | C5H0V36*K*AAA* |  |  | EA*5X43M21A*+WALLCON | *95CSU1002122B* | 34600 |  |  | 18 | 9 | 35200 |  |  | 25000 | 71.02% | 1.9 | Both | 720.8333 | 2.8833 | HRCU-A-CB (Split System: Heat Pump with Remote Outdoor Unit-Air-Source) | Yes
215669468 | Central Heat Pump | DAY & NIGHT | C5H0V36*K*AAA* |  |  | EA*5X61M21A*+WALLCON | *80CTL0701716B* | 34600 |  |  | 18 | 9 | 34600 |  |  | 25000 | 72.25% | 1.9 | Both | 720.8333 | 2.8833 | HRCU-A-CB (Split System: Heat Pump with Remote Outdoor Unit-Air-Source) | Yes
215669588 | Central Heat Pump | DAY & NIGHT | C5H0V36*K*AAA* |  |  | EA*5X61M21A*+WALLCON | *96CTN0601714B* | 34600 |  |  | 18 | 9 | 34600 |  |  | 25000 | 72.25% | 1.9 | Both | 720.8333 | 2.8833 | HRCU-A-CB (Split System: Heat Pump with Remote Outdoor Unit-Air-Source) | Yes
215669548 | Central Heat Pump | DAY & NIGHT | C5H0V36*K*AAA* |  |  | EA*5X61M21A*+WALLCON | *97CMN0602120B* | 34600 |  |  | 18 | 9 | 34600 |  |  | 25000 | 72.25% | 1.9 | Both | 720.8333 | 2.8833 | HRCU-A-CB (Split System: Heat Pump with Remote Outdoor Unit-Air-Source) | Yes
215669016 | Central Heat Pump | DAY & NIGHT | C5H0V36*K*AAA* |  |  | EA*5X43M21A*+WALLCON | *80CTL1102120B* | 34600 |  |  | 18 | 9 | 35200 |  |  | 25000 | 71.02% | 1.9 | Both | 720.8333 | 2.8833 | HRCU-A-CB (Split System: Heat Pump with Remote Outdoor Unit-Air-Source) | Yes
215669688 | Central Heat Pump | DAY & NIGHT | C5H0V36*K*AAA* |  |  | EA*5X61M24A*+WALLCON | *97CMN0602120B* | 34600 |  |  | 18 | 9 | 34600 |  |  | 25000 | 72.25% | 1.9 | Both | 720.8333 | 2.8833 | HRCU-A-CB (Split System: Heat Pump with Remote Outdoor Unit-Air-Source) | Yes
215669088 | Central Heat Pump | DAY & NIGHT | C5H0V36*K*AAA* |  |  | EA*5X43M21A*+WALLCON | *96CTN1002122B* | 34600 |  |  | 18 | 9 | 35200 |  |  | 25000 | 71.02% | 1.9 | Both | 720.8333 | 2.8833 | HRCU-A-CB (Split System: Heat Pump with Remote Outdoor Unit-Air-Source) | Yes
215679639 | Central Heat Pump | DAY & NIGHT | C5H0V36*K*AAA* |  |  | EA*5X61M21A*+WALLCON | *97CTN0801716A* | 34600 |  |  | 18 | 9 | 34600 |  |  | 25000 | 72.25% | 1.92 | Both | 720.8333 | 2.8833 | HRCU-A-CB (Split System: Heat Pump with Remote Outdoor Unit-Air-Source) | Yes
215669448 | Central Heat Pump | DAY & NIGHT | C5H0V36*K*AAA* |  |  | EA*5X61M21A*+WALLCON | *80CSU1002120A* | 34800 |  |  | 18 | 9 | 34400 |  |  | 24800 | 72.09% | 1.9 | Both | 725 | 2.9 | HRCU-A-CB (Split System: Heat Pump with Remote Outdoor Unit-Air-Source) | Yes
215669618 | Central Heat Pump | DAY & NIGHT | C5H0V36*K*AAA* |  |  | EA*5X61M24A*+WALLCON | *80CSU1002120A* | 34800 |  |  | 18 | 9 | 34400 |  |  | 24800 | 72.09% | 1.92 | Both | 725 | 2.9 | HRCU-A-CB (Split System: Heat Pump with Remote Outdoor Unit-Air-Source) | Yes
215669518 | Central Heat Pump | DAY & NIGHT | C5H0V36*K*AAA* |  |  | EA*5X61M21A*+WALLCON | *95CSU0802120B* | 34800 |  |  | 18 | 9 | 34400 |  |  | 24800 | 72.09% | 1.92 | Both | 725 | 2.9 | HRCU-A-CB (Split System: Heat Pump with Remote Outdoor Unit-Air-Source) | Yes
215669568 | Central Heat Pump | DAY & NIGHT | C5H0V36*K*AAA* |  |  | EA*5X61M21A*+WALLCON | *97CMN0802120B* | 34800 |  |  | 18 | 9 | 34400 |  |  | 24800 | 72.09% | 1.92 | Both | 725 | 2.9 | HRCU-A-CB (Split System: Heat Pump with Remote Outdoor Unit-Air-Source) | Yes
215669528 | Central Heat Pump | DAY & NIGHT | C5H0V36*K*AAA* |  |  | EA*5X61M21A*+WALLCON | *95CSU1002122B* | 35000 |  |  | 18 | 9 | 34400 |  |  | 24800 | 72.09% | 1.92 | Both | 729.1667 | 2.9167 | HRCU-A-CB (Split System: Heat Pump with Remote Outdoor Unit-Air-Source) | Yes
215933016 | Central Heat Pump | HEIL | H5H3V36*K*AAA* |  |  | ESH5X30M12A*+WALLCON | *96CTN0601714B* | 32400 |  |  | 18 | 9 | 34800 |  |  | 26600 | 76.44% | 1.92 | Both | 675 | 2.7 | HRCU-A-CB (Split System: Heat Pump with Remote Outdoor Unit-Air-Source) | Yes
215668852 | Central Heat Pump | HEIL | H5H0V36*K*AAA* |  |  | EA*5X42M21A*+WALLCON | *80CTL1102120B* | 33200 |  |  | 18 | 9 | 35800 |  |  | 25600 | 71.51% | 1.84 | Both | 691.6667 | 2.7667 | HRCU-A-CB (Split System: Heat Pump with Remote Outdoor Unit-Air-Source) | Yes
215668836 | Central Heat Pump | HEIL | H5H0V36*K*AAA* |  |  | EA*5X42M21A*+WALLCON | *80CTL0901716B* | 33200 |  |  | 18 | 9 | 35800 |  |  | 25600 | 71.51% | 1.86 | Both | 691.6667 | 2.7667 | HRCU-A-CB (Split System: Heat Pump with Remote Outdoor Unit-Air-Source) | Yes
215668844 | Central Heat Pump | HEIL | H5H0V36*K*AAA* |  |  | EA*5X42M21A*+WALLCON | *80CTL0902120B* | 33200 |  |  | 18 | 9 | 35800 |  |  | 25600 | 71.51% | 1.86 | Both | 691.6667 | 2.7667 | HRCU-A-CB (Split System: Heat Pump with Remote Outdoor Unit-Air-Source) | Yes
215669134 | Central Heat Pump | HEIL | H5H0V36*K*AAA* |  |  | EA*5X48M21A*+WALLCON | *80CTL0701716B* | 33600 |  |  | 18 | 9 | 35200 |  |  | 25200 | 71.59% | 1.88 | Both | 700 | 2.8 | HRCU-A-CB (Split System: Heat Pump with Remote Outdoor Unit-Air-Source) | Yes
215679535 | Central Heat Pump | HEIL | H5H0V36*K*AAA* |  |  | EA*5X48M21A*+WALLCON | *97CTN0802120A* | 33800 |  |  | 18 | 9 | 35000 |  |  | 25000 | 71.43% | 1.88 | Both | 704.1667 | 2.8167 | HRCU-A-CB (Split System: Heat Pump with Remote Outdoor Unit-Air-Source) | Yes
215669154 | Central Heat Pump | HEIL | H5H0V36*K*AAA* |  |  | EA*5X48M21A*+WALLCON | *80CTL0901716B* | 33800 |  |  | 18 | 9 | 35000 |  |  | 25000 | 71.43% | 1.88 | Both | 704.1667 | 2.8167 | HRCU-A-CB (Split System: Heat Pump with Remote Outdoor Unit-Air-Source) | Yes
215669244 | Central Heat Pump | HEIL | H5H0V36*K*AAA* |  |  | EA*5X48M21A*+WALLCON | *97CMN0802120B* | 33800 |  |  | 18 | 9 | 35000 |  |  | 25000 | 71.43% | 1.88 | Both | 704.1667 | 2.8167 | HRCU-A-CB (Split System: Heat Pump with Remote Outdoor Unit-Air-Source) | Yes
215669144 | Central Heat Pump | HEIL | H5H0V36*K*AAA* |  |  | EA*5X48M21A*+WALLCON | *80CTL0702120B* | 33800 |  |  | 18 | 9 | 35000 |  |  | 25000 | 71.43% | 1.88 | Both | 704.1667 | 2.8167 | HRCU-A-CB (Split System: Heat Pump with Remote Outdoor Unit-Air-Source) | Yes
215679545 | Central Heat Pump | HEIL | H5H0V36*K*AAA* |  |  | EA*5X48M21A*+WALLCON | *97CTN1002122A* | 33800 |  |  | 18 | 9 | 35000 |  |  | 25000 | 71.43% | 1.9 | Both | 704.1667 | 2.8167 | HRCU-A-CB (Split System: Heat Pump with Remote Outdoor Unit-Air-Source) | Yes
215669164 | Central Heat Pump | HEIL | H5H0V36*K*AAA* |  |  | EA*5X48M21A*+WALLCON | *80CTL0902120B* | 33800 |  |  | 18 | 9 | 35000 |  |  | 25000 | 71.43% | 1.9 | Both | 704.1667 | 2.8167 | HRCU-A-CB (Split System: Heat Pump with Remote Outdoor Unit-Air-Source) | Yes
215669204 | Central Heat Pump | HEIL | H5H0V36*K*AAA* |  |  | EA*5X48M21A*+WALLCON | *95CSU1002122B* | 33800 |  |  | 18 | 9 | 35000 |  |  | 25000 | 71.43% | 1.9 | Both | 704.1667 | 2.8167 | HRCU-A-CB (Split System: Heat Pump with Remote Outdoor Unit-Air-Source) | Yes
215669254 | Central Heat Pump | HEIL | H5H0V36*K*AAA* |  |  | EA*5X48M21A*+WALLCON | *97CMN1002122B* | 33800 |  |  | 18 | 9 | 35000 |  |  | 25000 | 71.43% | 1.9 | Both | 704.1667 | 2.8167 | HRCU-A-CB (Split System: Heat Pump with Remote Outdoor Unit-Air-Source) | Yes
215669174 | Central Heat Pump | HEIL | H5H0V36*K*AAA* |  |  | EA*5X48M21A*+WALLCON | *80CTL1102120B* | 33800 |  |  | 18 | 9 | 35000 |  |  | 25000 | 71.43% | 1.9 | Both | 704.1667 | 2.8167 | HRCU-A-CB (Split System: Heat Pump with Remote Outdoor Unit-Air-Source) | Yes
215669284 | Central Heat Pump | HEIL | H5H0V36*K*AAA* |  |  | EA*5X48M21A*+WALLCON | *96CTN1002122B* | 33800 |  |  | 18 | 9 | 35000 |  |  | 25000 | 71.43% | 1.9 | Both | 704.1667 | 2.8167 | HRCU-A-CB (Split System: Heat Pump with Remote Outdoor Unit-Air-Source) | Yes
215668628 | Central Heat Pump | HEIL | H5H0V36*K*AAA* |  |  | EA*5X37M21A*+WALLCON | *80CSU0401712A* | 34400 |  |  | 18 | 9 | 35200 |  |  | 25200 | 71.59% | 1.88 | Both | 716.6667 | 2.8667 | HRCU-A-CB (Split System: Heat Pump with Remote Outdoor Unit-Air-Source) | Yes
215679465 | Central Heat Pump | HEIL | H5H0V36*K*AAA* |  |  | EA*5X43M21A*+WALLCON | *97CTN0802120A* | 34400 |  |  | 18 | 9 | 35400 |  |  | 25200 | 71.19% | 1.88 | Both | 716.6667 | 2.8667 | HRCU-A-CB (Split System: Heat Pump with Remote Outdoor Unit-Air-Source) | Yes
215668996 | Central Heat Pump | HEIL | H5H0V36*K*AAA* |  |  | EA*5X43M21A*+WALLCON | *80CTL0901716B* | 34400 |  |  | 18 | 9 | 35400 |  |  | 25200 | 71.19% | 1.88 | Both | 716.6667 | 2.8667 | HRCU-A-CB (Split System: Heat Pump with Remote Outdoor Unit-Air-Source) | Yes
215668988 | Central Heat Pump | HEIL | H5H0V36*K*AAA* |  |  | EA*5X43M21A*+WALLCON | *80CTL0702120B* | 34400 |  |  | 18 | 9 | 35400 |  |  | 25200 | 71.19% | 1.88 | Both | 716.6667 | 2.8667 | HRCU-A-CB (Split System: Heat Pump with Remote Outdoor Unit-Air-Source) | Yes
215668772 | Central Heat Pump | HEIL | H5H0V36*K*AAA* |  |  | EA*5X37M21A*+WALLCON | *96CTN0801714B* | 34400 |  |  | 18 | 9 | 35400 |  |  | 25200 | 71.19% | 1.9 | Both | 716.6667 | 2.8667 | HRCU-A-CB (Split System: Heat Pump with Remote Outdoor Unit-Air-Source) | Yes
215668660 | Central Heat Pump | HEIL | H5H0V36*K*AAA* |  |  | EA*5X37M21A*+WALLCON | *80CTL0701716B* | 34400 |  |  | 18 | 9 | 35400 |  |  | 25200 | 71.19% | 1.9 | Both | 716.6667 | 2.8667 | HRCU-A-CB (Split System: Heat Pump with Remote Outdoor Unit-Air-Source) | Yes
215679555 | Central Heat Pump | HEIL | H5H0V36*K*AAA* |  |  | EA*5X60M24A*+WALLCON | *96CTN0802120B* | 34400 |  |  | 18 | 9 | 34200 |  |  | 24800 | 72.51% | 1.9 | Both | 716.6667 | 2.8667 | HRCU-A-CB (Split System: Heat Pump with Remote Outdoor Unit-Air-Source) | Yes
215669534 | Central Heat Pump | HEIL | H5H0V36*K*AAA* |  |  | EA*5X61M21A*+WALLCON | *97CMN0601714B* | 34400 |  |  | 18 | 9 | 34600 |  |  | 25200 | 72.83% | 1.9 | Both | 716.6667 | 2.8667 | HRCU-A-CB (Split System: Heat Pump with Remote Outdoor Unit-Air-Source) | Yes
215669294 | Central Heat Pump | HEIL | H5H0V36*K*AAA* |  |  | EA*5X60M24A*+WALLCON | *80CSU1002120A* | 34400 |  |  | 18 | 9 | 34200 |  |  | 24800 | 72.51% | 1.9 | Both | 716.6667 | 2.8667 | HRCU-A-CB (Split System: Heat Pump with Remote Outdoor Unit-Air-Source) | Yes
215669344 | Central Heat Pump | HEIL | H5H0V36*K*AAA* |  |  | EA*5X60M24A*+WALLCON | *95CSU0802120B* | 34400 |  |  | 18 | 9 | 34200 |  |  | 24800 | 72.51% | 1.9 | Both | 716.6667 | 2.8667 | HRCU-A-CB (Split System: Heat Pump with Remote Outdoor Unit-Air-Source) | Yes
215669304 | Central Heat Pump | HEIL | H5H0V36*K*AAA* |  |  | EA*5X60M24A*+WALLCON | *80CTL0702120B* | 34400 |  |  | 18 | 9 | 34200 |  |  | 24800 | 72.51% | 1.9 | Both | 716.6667 | 2.8667 | HRCU-A-CB (Split System: Heat Pump with Remote Outdoor Unit-Air-Source) | Yes
215668692 | Central Heat Pump | HEIL | H5H0V36*K*AAA* |  |  | EA*5X37M21A*+WALLCON | *80CTL1102120B* | 34600 |  |  | 18 | 9 | 35200 |  |  | 25000 | 71.02% | 1.9 | Both | 720.8333 | 2.8833 | HRCU-A-CB (Split System: Heat Pump with Remote Outdoor Unit-Air-Source) | Yes
215668684 | Central Heat Pump | HEIL | H5H0V36*K*AAA* |  |  | EA*5X37M21A*+WALLCON | *80CTL0902120B* | 34600 |  |  | 18 | 9 | 35200 |  |  | 25000 | 71.02% | 1.9 | Both | 720.8333 | 2.8833 | HRCU-A-CB (Split System: Heat Pump with Remote Outdoor Unit-Air-Source) | Yes
215668780 | Central Heat Pump | HEIL | H5H0V36*K*AAA* |  |  | EA*5X37M21A*+WALLCON | *96CTN1002122B* | 34600 |  |  | 18 | 9 | 35200 |  |  | 25000 | 71.02% | 1.9 | Both | 720.8333 | 2.8833 | HRCU-A-CB (Split System: Heat Pump with Remote Outdoor Unit-Air-Source) | Yes
215668756 | Central Heat Pump | HEIL | H5H0V36*K*AAA* |  |  | EA*5X37M21A*+WALLCON | *97CMN1002122B* | 34600 |  |  | 18 | 9 | 35200 |  |  | 25000 | 71.02% | 1.9 | Both | 720.8333 | 2.8833 | HRCU-A-CB (Split System: Heat Pump with Remote Outdoor Unit-Air-Source) | Yes
215679435 | Central Heat Pump | HEIL | H5H0V36*K*AAA* |  |  | EA*5X43M21A*+WALLCON | *80CSU0601716B* | 34600 |  |  | 18 | 9 | 35200 |  |  | 25000 | 71.02% | 1.9 | Both | 720.8333 | 2.8833 | HRCU-A-CB (Split System: Heat Pump with Remote Outdoor Unit-Air-Source) | Yes
215668716 | Central Heat Pump | HEIL | H5H0V36*K*AAA* |  |  | EA*5X37M21A*+WALLCON | *95CSU1002122B* | 34600 |  |  | 18 | 9 | 35200 |  |  | 25000 | 71.02% | 1.9 | Both | 720.8333 | 2.8833 | HRCU-A-CB (Split System: Heat Pump with Remote Outdoor Unit-Air-Source) | Yes
215679475 | Central Heat Pump | HEIL | H5H0V36*K*AAA* |  |  | EA*5X43M21A*+WALLCON | *97CTN1002122A* | 34600 |  |  | 18 | 9 | 35200 |  |  | 25000 | 71.02% | 1.9 | Both | 720.8333 | 2.8833 | HRCU-A-CB (Split System: Heat Pump with Remote Outdoor Unit-Air-Source) | Yes
215669036 | Central Heat Pump | HEIL | H5H0V36*K*AAA* |  |  | EA*5X43M21A*+WALLCON | *95CSU1002122B* | 34600 |  |  | 18 | 9 | 35200 |  |  | 25000 | 71.02% | 1.9 | Both | 720.8333 | 2.8833 | HRCU-A-CB (Split System: Heat Pump with Remote Outdoor Unit-Air-Source) | Yes
215669012 | Central Heat Pump | HEIL | H5H0V36*K*AAA* |  |  | EA*5X43M21A*+WALLCON | *80CTL1102120B* | 34600 |  |  | 18 | 9 | 35200 |  |  | 25000 | 71.02% | 1.9 | Both | 720.8333 | 2.8833 | HRCU-A-CB (Split System: Heat Pump with Remote Outdoor Unit-Air-Source) | Yes
215669554 | Central Heat Pump | HEIL | H5H0V36*K*AAA* |  |  | EA*5X61M21A*+WALLCON | *97CMN0801714B* | 34600 |  |  | 18 | 9 | 34600 |  |  | 25000 | 72.25% | 1.9 | Both | 720.8333 | 2.8833 | HRCU-A-CB (Split System: Heat Pump with Remote Outdoor Unit-Air-Source) | Yes
215669594 | Central Heat Pump | HEIL | H5H0V36*K*AAA* |  |  | EA*5X61M21A*+WALLCON | *96CTN0801714B* | 34600 |  |  | 18 | 9 | 34600 |  |  | 25000 | 72.25% | 1.9 | Both | 720.8333 | 2.8833 | HRCU-A-CB (Split System: Heat Pump with Remote Outdoor Unit-Air-Source) | Yes
215669068 | Central Heat Pump | HEIL | H5H0V36*K*AAA* |  |  | EA*5X43M21A*+WALLCON | *97CMN1002122B* | 34600 |  |  | 18 | 9 | 35200 |  |  | 25000 | 71.02% | 1.9 | Both | 720.8333 | 2.8833 | HRCU-A-CB (Split System: Heat Pump with Remote Outdoor Unit-Air-Source) | Yes
215669584 | Central Heat Pump | HEIL | H5H0V36*K*AAA* |  |  | EA*5X61M21A*+WALLCON | *96CTN0601714B* | 34600 |  |  | 18 | 9 | 34600 |  |  | 25000 | 72.25% | 1.9 | Both | 720.8333 | 2.8833 | HRCU-A-CB (Split System: Heat Pump with Remote Outdoor Unit-Air-Source) | Yes
215679635 | Central Heat Pump | HEIL | H5H0V36*K*AAA* |  |  | EA*5X61M21A*+WALLCON | *97CTN0801716A* | 34600 |  |  | 18 | 9 | 34600 |  |  | 25000 | 72.25% | 1.92 | Both | 720.8333 | 2.8833 | HRCU-A-CB (Split System: Heat Pump with Remote Outdoor Unit-Air-Source) | Yes
215669434 | Central Heat Pump | HEIL | H5H0V36*K*AAA* |  |  | EA*5X61M21A*+WALLCON | *80CSU0601716A* | 34800 |  |  | 18 | 9 | 34400 |  |  | 24800 | 72.09% | 1.9 | Both | 725 | 2.9 | HRCU-A-CB (Split System: Heat Pump with Remote Outdoor Unit-Air-Source) | Yes
215669444 | Central Heat Pump | HEIL | H5H0V36*K*AAA* |  |  | EA*5X61M21A*+WALLCON | *80CSU1002120A* | 34800 |  |  | 18 | 9 | 34400 |  |  | 24800 | 72.09% | 1.9 | Both | 725 | 2.9 | HRCU-A-CB (Split System: Heat Pump with Remote Outdoor Unit-Air-Source) | Yes
215669614 | Central Heat Pump | HEIL | H5H0V36*K*AAA* |  |  | EA*5X61M24A*+WALLCON | *80CSU1002120A* | 34800 |  |  | 18 | 9 | 34400 |  |  | 24800 | 72.09% | 1.92 | Both | 725 | 2.9 | HRCU-A-CB (Split System: Heat Pump with Remote Outdoor Unit-Air-Source) | Yes
215679615 | Central Heat Pump | HEIL | H5H0V36*K*AAA* |  |  | EA*5X61M21A*+WALLCON | *80CSU0601716B* | 35000 |  |  | 18 | 9 | 34400 |  |  | 24800 | 72.09% | 1.92 | Both | 729.1667 | 2.9167 | HRCU-A-CB (Split System: Heat Pump with Remote Outdoor Unit-Air-Source) | Yes
215669524 | Central Heat Pump | HEIL | H5H0V36*K*AAA* |  |  | EA*5X61M21A*+WALLCON | *95CSU1002122B* | 35000 |  |  | 18 | 9 | 34400 |  |  | 24800 | 72.09% | 1.92 | Both | 729.1667 | 2.9167 | HRCU-A-CB (Split System: Heat Pump with Remote Outdoor Unit-Air-Source) | Yes
215668841 | Central Heat Pump | KEEPRITE | C5H0V36*K*AAA* |  |  | EA*5X42M21A*+WALLCON | *80CTL0901716B* | 33200 |  |  | 18 | 9 | 35800 |  |  | 25600 | 71.51% | 1.86 | Both | 691.6667 | 2.7667 | HRCU-A-CB (Split System: Heat Pump with Remote Outdoor Unit-Air-Source) | Yes
215669139 | Central Heat Pump | KEEPRITE | C5H0V36*K*AAA* |  |  | EA*5X48M21A*+WALLCON | *80CTL0701716B* | 33600 |  |  | 18 | 9 | 35200 |  |  | 25200 | 71.59% | 1.88 | Both | 700 | 2.8 | HRCU-A-CB (Split System: Heat Pump with Remote Outdoor Unit-Air-Source) | Yes
215679540 | Central Heat Pump | KEEPRITE | C5H0V36*K*AAA* |  |  | EA*5X48M21A*+WALLCON | *97CTN0802120A* | 33800 |  |  | 18 | 9 | 35000 |  |  | 25000 | 71.43% | 1.88 | Both | 704.1667 | 2.8167 | HRCU-A-CB (Split System: Heat Pump with Remote Outdoor Unit-Air-Source) | Yes
215679490 | Central Heat Pump | KEEPRITE | C5H0V36*K*AAA* |  |  | EA*5X48M21A*+WALLCON | *96CTN0802120B* | 33800 |  |  | 18 | 9 | 35000 |  |  | 25000 | 71.43% | 1.88 | Both | 704.1667 | 2.8167 | HRCU-A-CB (Split System: Heat Pump with Remote Outdoor Unit-Air-Source) | Yes
215669159 | Central Heat Pump | KEEPRITE | C5H0V36*K*AAA* |  |  | EA*5X48M21A*+WALLCON | *80CTL0901716B* | 33800 |  |  | 18 | 9 | 35000 |  |  | 25000 | 71.43% | 1.88 | Both | 704.1667 | 2.8167 | HRCU-A-CB (Split System: Heat Pump with Remote Outdoor Unit-Air-Source) | Yes
215669179 | Central Heat Pump | KEEPRITE | C5H0V36*K*AAA* |  |  | EA*5X48M21A*+WALLCON | *80CTL1102120B* | 33800 |  |  | 18 | 9 | 35000 |  |  | 25000 | 71.43% | 1.9 | Both | 704.1667 | 2.8167 | HRCU-A-CB (Split System: Heat Pump with Remote Outdoor Unit-Air-Source) | Yes
215669259 | Central Heat Pump | KEEPRITE | C5H0V36*K*AAA* |  |  | EA*5X48M21A*+WALLCON | *97CMN1002122B* | 33800 |  |  | 18 | 9 | 35000 |  |  | 25000 | 71.43% | 1.9 | Both | 704.1667 | 2.8167 | HRCU-A-CB (Split System: Heat Pump with Remote Outdoor Unit-Air-Source) | Yes
215679500 | Central Heat Pump | KEEPRITE | C5H0V36*K*AAA* |  |  | EA*5X48M21A*+WALLCON | *80CSU0401712B* | 34000 |  |  | 18 | 9 | 35000 |  |  | 25000 | 71.43% | 1.9 | Both | 708.3333 | 2.8333 | HRCU-A-CB (Split System: Heat Pump with Remote Outdoor Unit-Air-Source) | Yes
215669369 | Central Heat Pump | KEEPRITE | C5H0V36*K*AAA* |  |  | EA*5X60M24A*+WALLCON | *97CMN0602120B* | 34200 |  |  | 18 | 9 | 34400 |  |  | 25000 | 72.67% | 1.9 | Both | 712.5 | 2.85 | HRCU-A-CB (Split System: Heat Pump with Remote Outdoor Unit-Air-Source) | Yes
215668633 | Central Heat Pump | KEEPRITE | C5H0V36*K*AAA* |  |  | EA*5X37M21A*+WALLCON | *80CSU0401712A* | 34400 |  |  | 18 | 9 | 35200 |  |  | 25200 | 71.59% | 1.88 | Both | 716.6667 | 2.8667 | HRCU-A-CB (Split System: Heat Pump with Remote Outdoor Unit-Air-Source) | Yes
215668673 | Central Heat Pump | KEEPRITE | C5H0V36*K*AAA* |  |  | EA*5X37M21A*+WALLCON | *80CTL0702120B* | 34400 |  |  | 18 | 9 | 35400 |  |  | 25200 | 71.19% | 1.88 | Both | 716.6667 | 2.8667 | HRCU-A-CB (Split System: Heat Pump with Remote Outdoor Unit-Air-Source) | Yes
215668953 | Central Heat Pump | KEEPRITE | C5H0V36*K*AAA* |  |  | EA*5X43M21A*+WALLCON | *80CSU0401712A* | 34400 |  |  | 18 | 9 | 35200 |  |  | 25200 | 71.59% | 1.88 | Both | 716.6667 | 2.8667 | HRCU-A-CB (Split System: Heat Pump with Remote Outdoor Unit-Air-Source) | Yes
215679470 | Central Heat Pump | KEEPRITE | C5H0V36*K*AAA* |  |  | EA*5X43M21A*+WALLCON | *97CTN0802120A* | 34400 |  |  | 18 | 9 | 35400 |  |  | 25200 | 71.19% | 1.88 | Both | 716.6667 | 2.8667 | HRCU-A-CB (Split System: Heat Pump with Remote Outdoor Unit-Air-Source) | Yes
215679330 | Central Heat Pump | KEEPRITE | C5H0V36*K*AAA* |  |  | EA*5X37M21A*+WALLCON | *97CTN0802120A* | 34400 |  |  | 18 | 9 | 35400 |  |  | 25200 | 71.19% | 1.88 | Both | 716.6667 | 2.8667 | HRCU-A-CB (Split System: Heat Pump with Remote Outdoor Unit-Air-Source) | Yes
215679420 | Central Heat Pump | KEEPRITE | C5H0V36*K*AAA* |  |  | EA*5X43M21A*+WALLCON | *96CTN0802120B* | 34400 |  |  | 18 | 9 | 35400 |  |  | 25200 | 71.19% | 1.88 | Both | 716.6667 | 2.8667 | HRCU-A-CB (Split System: Heat Pump with Remote Outdoor Unit-Air-Source) | Yes
215668993 | Central Heat Pump | KEEPRITE | C5H0V36*K*AAA* |  |  | EA*5X43M21A*+WALLCON | *80CTL0702120B* | 34400 |  |  | 18 | 9 | 35400 |  |  | 25200 | 71.19% | 1.88 | Both | 716.6667 | 2.8667 | HRCU-A-CB (Split System: Heat Pump with Remote Outdoor Unit-Air-Source) | Yes
215679570 | Central Heat Pump | KEEPRITE | C5H0V36*K*AAA* |  |  | EA*5X60M24A*+WALLCON | *97CTN0802120A* | 34400 |  |  | 18 | 9 | 34200 |  |  | 24800 | 72.51% | 1.9 | Both | 716.6667 | 2.8667 | HRCU-A-CB (Split System: Heat Pump with Remote Outdoor Unit-Air-Source) | Yes
215669349 | Central Heat Pump | KEEPRITE | C5H0V36*K*AAA* |  |  | EA*5X60M24A*+WALLCON | *95CSU0802120B* | 34400 |  |  | 18 | 9 | 34200 |  |  | 24800 | 72.51% | 1.9 | Both | 716.6667 | 2.8667 | HRCU-A-CB (Split System: Heat Pump with Remote Outdoor Unit-Air-Source) | Yes
215669539 | Central Heat Pump | KEEPRITE | C5H0V36*K*AAA* |  |  | EA*5X61M21A*+WALLCON | *97CMN0601714B* | 34400 |  |  | 18 | 9 | 34600 |  |  | 25200 | 72.83% | 1.9 | Both | 716.6667 | 2.8667 | HRCU-A-CB (Split System: Heat Pump with Remote Outdoor Unit-Air-Source) | Yes
215669299 | Central Heat Pump | KEEPRITE | C5H0V36*K*AAA* |  |  | EA*5X60M24A*+WALLCON | *80CSU1002120A* | 34400 |  |  | 18 | 9 | 34200 |  |  | 24800 | 72.51% | 1.9 | Both | 716.6667 | 2.8667 | HRCU-A-CB (Split System: Heat Pump with Remote Outdoor Unit-Air-Source) | Yes
215669359 | Central Heat Pump | KEEPRITE | C5H0V36*K*AAA* |  |  | EA*5X60M24A*+WALLCON | *95CSU1002122B* | 34400 |  |  | 18 | 9 | 34200 |  |  | 24600 | 71.93% | 1.92 | Both | 716.6667 | 2.8667 | HRCU-A-CB (Split System: Heat Pump with Remote Outdoor Unit-Air-Source) | Yes
215669065 | Central Heat Pump | KEEPRITE | C5H0V36*K*AAA* |  |  | EA*5X43M21A*+WALLCON | *97CMN0802120B* | 34600 |  |  | 18 | 9 | 35200 |  |  | 25000 | 71.02% | 1.88 | Both | 720.8333 | 2.8833 | HRCU-A-CB (Split System: Heat Pump with Remote Outdoor Unit-Air-Source) | Yes
215668689 | Central Heat Pump | KEEPRITE | C5H0V36*K*AAA* |  |  | EA*5X37M21A*+WALLCON | *80CTL0902120B* | 34600 |  |  | 18 | 9 | 35200 |  |  | 25000 | 71.02% | 1.9 | Both | 720.8333 | 2.8833 | HRCU-A-CB (Split System: Heat Pump with Remote Outdoor Unit-Air-Source) | Yes
215668721 | Central Heat Pump | KEEPRITE | C5H0V36*K*AAA* |  |  | EA*5X37M21A*+WALLCON | *95CSU1002122B* | 34600 |  |  | 18 | 9 | 35200 |  |  | 25000 | 71.02% | 1.9 | Both | 720.8333 | 2.8833 | HRCU-A-CB (Split System: Heat Pump with Remote Outdoor Unit-Air-Source) | Yes
215668697 | Central Heat Pump | KEEPRITE | C5H0V36*K*AAA* |  |  | EA*5X37M21A*+WALLCON | *80CTL1102120B* | 34600 |  |  | 18 | 9 | 35200 |  |  | 25000 | 71.02% | 1.9 | Both | 720.8333 | 2.8833 | HRCU-A-CB (Split System: Heat Pump with Remote Outdoor Unit-Air-Source) | Yes
215679480 | Central Heat Pump | KEEPRITE | C5H0V36*K*AAA* |  |  | EA*5X43M21A*+WALLCON | *97CTN1002122A* | 34600 |  |  | 18 | 9 | 35200 |  |  | 25000 | 71.02% | 1.9 | Both | 720.8333 | 2.8833 | HRCU-A-CB (Split System: Heat Pump with Remote Outdoor Unit-Air-Source) | Yes
215679440 | Central Heat Pump | KEEPRITE | C5H0V36*K*AAA* |  |  | EA*5X43M21A*+WALLCON | *80CSU0601716B* | 34600 |  |  | 18 | 9 | 35200 |  |  | 25000 | 71.02% | 1.9 | Both | 720.8333 | 2.8833 | HRCU-A-CB (Split System: Heat Pump with Remote Outdoor Unit-Air-Source) | Yes
215679430 | Central Heat Pump | KEEPRITE | C5H0V36*K*AAA* |  |  | EA*5X43M21A*+WALLCON | *80CSU0401712B* | 34600 |  |  | 18 | 9 | 35200 |  |  | 25000 | 71.02% | 1.9 | Both | 720.8333 | 2.8833 | HRCU-A-CB (Split System: Heat Pump with Remote Outdoor Unit-Air-Source) | Yes
215669559 | Central Heat Pump | KEEPRITE | C5H0V36*K*AAA* |  |  | EA*5X61M21A*+WALLCON | *97CMN0801714B* | 34600 |  |  | 18 | 9 | 34600 |  |  | 25000 | 72.25% | 1.9 | Both | 720.8333 | 2.8833 | HRCU-A-CB (Split System: Heat Pump with Remote Outdoor Unit-Air-Source) | Yes
215669017 | Central Heat Pump | KEEPRITE | C5H0V36*K*AAA* |  |  | EA*5X43M21A*+WALLCON | *80CTL1102120B* | 34600 |  |  | 18 | 9 | 35200 |  |  | 25000 | 71.02% | 1.9 | Both | 720.8333 | 2.8833 | HRCU-A-CB (Split System: Heat Pump with Remote Outdoor Unit-Air-Source) | Yes
215669041 | Central Heat Pump | KEEPRITE | C5H0V36*K*AAA* |  |  | EA*5X43M21A*+WALLCON | *95CSU1002122B* | 34600 |  |  | 18 | 9 | 35200 |  |  | 25000 | 71.02% | 1.9 | Both | 720.8333 | 2.8833 | HRCU-A-CB (Split System: Heat Pump with Remote Outdoor Unit-Air-Source) | Yes
215669549 | Central Heat Pump | KEEPRITE | C5H0V36*K*AAA* |  |  | EA*5X61M21A*+WALLCON | *97CMN0602120B* | 34600 |  |  | 18 | 9 | 34600 |  |  | 25000 | 72.25% | 1.9 | Both | 720.8333 | 2.8833 | HRCU-A-CB (Split System: Heat Pump with Remote Outdoor Unit-Air-Source) | Yes
215669089 | Central Heat Pump | KEEPRITE | C5H0V36*K*AAA* |  |  | EA*5X43M21A*+WALLCON | *96CTN1002122B* | 34600 |  |  | 18 | 9 | 35200 |  |  | 25000 | 71.02% | 1.9 | Both | 720.8333 | 2.8833 | HRCU-A-CB (Split System: Heat Pump with Remote Outdoor Unit-Air-Source) | Yes
215669589 | Central Heat Pump | KEEPRITE | C5H0V36*K*AAA* |  |  | EA*5X61M21A*+WALLCON | *96CTN0601714B* | 34600 |  |  | 18 | 9 | 34600 |  |  | 25000 | 72.25% | 1.9 | Both | 720.8333 | 2.8833 | HRCU-A-CB (Split System: Heat Pump with Remote Outdoor Unit-Air-Source) | Yes
215669009 | Central Heat Pump | KEEPRITE | C5H0V36*K*AAA* |  |  | EA*5X43M21A*+WALLCON | *80CTL0902120B* | 34600 |  |  | 18 | 9 | 35200 |  |  | 25000 | 71.02% | 1.9 | Both | 720.8333 | 2.8833 | HRCU-A-CB (Split System: Heat Pump with Remote Outdoor Unit-Air-Source) | Yes
215669689 | Central Heat Pump | KEEPRITE | C5H0V36*K*AAA* |  |  | EA*5X61M24A*+WALLCON | *97CMN0602120B* | 34600 |  |  | 18 | 9 | 34600 |  |  | 25000 | 72.25% | 1.9 | Both | 720.8333 | 2.8833 | HRCU-A-CB (Split System: Heat Pump with Remote Outdoor Unit-Air-Source) | Yes
215669599 | Central Heat Pump | KEEPRITE | C5H0V36*K*AAA* |  |  | EA*5X61M21A*+WALLCON | *96CTN0801714B* | 34600 |  |  | 18 | 9 | 34600 |  |  | 25000 | 72.25% | 1.9 | Both | 720.8333 | 2.8833 | HRCU-A-CB (Split System: Heat Pump with Remote Outdoor Unit-Air-Source) | Yes
215679640 | Central Heat Pump | KEEPRITE | C5H0V36*K*AAA* |  |  | EA*5X61M21A*+WALLCON | *97CTN0801716A* | 34600 |  |  | 18 | 9 | 34600 |  |  | 25000 | 72.25% | 1.92 | Both | 720.8333 | 2.8833 | HRCU-A-CB (Split System: Heat Pump with Remote Outdoor Unit-Air-Source) | Yes
215669439 | Central Heat Pump | KEEPRITE | C5H0V36*K*AAA* |  |  | EA*5X61M21A*+WALLCON | *80CSU0601716A* | 34800 |  |  | 18 | 9 | 34400 |  |  | 24800 | 72.09% | 1.9 | Both | 725 | 2.9 | HRCU-A-CB (Split System: Heat Pump with Remote Outdoor Unit-Air-Source) | Yes
215669449 | Central Heat Pump | KEEPRITE | C5H0V36*K*AAA* |  |  | EA*5X61M21A*+WALLCON | *80CSU1002120A* | 34800 |  |  | 18 | 9 | 34400 |  |  | 24800 | 72.09% | 1.9 | Both | 725 | 2.9 | HRCU-A-CB (Split System: Heat Pump with Remote Outdoor Unit-Air-Source) | Yes
215669569 | Central Heat Pump | KEEPRITE | C5H0V36*K*AAA* |  |  | EA*5X61M21A*+WALLCON | *97CMN0802120B* | 34800 |  |  | 18 | 9 | 34400 |  |  | 24800 | 72.09% | 1.92 | Both | 725 | 2.9 | HRCU-A-CB (Split System: Heat Pump with Remote Outdoor Unit-Air-Source) | Yes
215669669 | Central Heat Pump | KEEPRITE | C5H0V36*K*AAA* |  |  | EA*5X61M24A*+WALLCON | *95CSU0802120B* | 34800 |  |  | 18 | 9 | 34400 |  |  | 24800 | 72.09% | 1.92 | Both | 725 | 2.9 | HRCU-A-CB (Split System: Heat Pump with Remote Outdoor Unit-Air-Source) | Yes
215669519 | Central Heat Pump | KEEPRITE | C5H0V36*K*AAA* |  |  | EA*5X61M21A*+WALLCON | *95CSU0802120B* | 34800 |  |  | 18 | 9 | 34400 |  |  | 24800 | 72.09% | 1.92 | Both | 725 | 2.9 | HRCU-A-CB (Split System: Heat Pump with Remote Outdoor Unit-Air-Source) | Yes
215669619 | Central Heat Pump | KEEPRITE | C5H0V36*K*AAA* |  |  | EA*5X61M24A*+WALLCON | *80CSU1002120A* | 34800 |  |  | 18 | 9 | 34400 |  |  | 24800 | 72.09% | 1.92 | Both | 725 | 2.9 | HRCU-A-CB (Split System: Heat Pump with Remote Outdoor Unit-Air-Source) | Yes
215679610 | Central Heat Pump | KEEPRITE | C5H0V36*K*AAA* |  |  | EA*5X61M21A*+WALLCON | *80CSU0401712B* | 35000 |  |  | 18 | 9 | 34400 |  |  | 24800 | 72.09% | 1.92 | Both | 729.1667 | 2.9167 | HRCU-A-CB (Split System: Heat Pump with Remote Outdoor Unit-Air-Source) | Yes
215669529 | Central Heat Pump | KEEPRITE | C5H0V36*K*AAA* |  |  | EA*5X61M21A*+WALLCON | *95CSU1002122B* | 35000 |  |  | 18 | 9 | 34400 |  |  | 24800 | 72.09% | 1.92 | Both | 729.1667 | 2.9167 | HRCU-A-CB (Split System: Heat Pump with Remote Outdoor Unit-Air-Source) | Yes
215679620 | Central Heat Pump | KEEPRITE | C5H0V36*K*AAA* |  |  | EA*5X61M21A*+WALLCON | *80CSU0601716B* | 35000 |  |  | 18 | 9 | 34400 |  |  | 24800 | 72.09% | 1.92 | Both | 729.1667 | 2.9167 | HRCU-A-CB (Split System: Heat Pump with Remote Outdoor Unit-Air-Source) | Yes
215933002 | Central Heat Pump | KENMORE | (C,H,T)5H3V36*K*AAA* |  |  | ESH5X30M12A*+WALLCON | *97CMN0601714B* | 32200 |  |  | 18 | 9 | 34800 |  |  | 26800 | 77.01% | 1.9 | Both | 670.8333 | 2.6833 | HRCU-A-CB (Split System: Heat Pump with Remote Outdoor Unit-Air-Source) | Yes
215933022 | Central Heat Pump | KENMORE | (C,H,T)5H3V36*K*AAA* |  |  | ESH5X30M12A*+WALLCON | *96CTN0601714B* | 32400 |  |  | 18 | 9 | 34800 |  |  | 26600 | 76.44% | 1.92 | Both | 675 | 2.7 | HRCU-A-CB (Split System: Heat Pump with Remote Outdoor Unit-Air-Source) | Yes
215668842 | Central Heat Pump | KENMORE | (C,H,T)5H0V36*K*AAA* |  |  | EA*5X42M21A*+WALLCON | *80CTL0901716B* | 33200 |  |  | 18 | 9 | 35800 |  |  | 25600 | 71.51% | 1.86 | Both | 691.6667 | 2.7667 | HRCU-A-CB (Split System: Heat Pump with Remote Outdoor Unit-Air-Source) | Yes
215668850 | Central Heat Pump | KENMORE | (C,H,T)5H0V36*K*AAA* |  |  | EA*5X42M21A*+WALLCON | *80CTL0902120B* | 33200 |  |  | 18 | 9 | 35800 |  |  | 25600 | 71.51% | 1.86 | Both | 691.6667 | 2.7667 | HRCU-A-CB (Split System: Heat Pump with Remote Outdoor Unit-Air-Source) | Yes
215669140 | Central Heat Pump | KENMORE | (C,H,T)5H0V36*K*AAA* |  |  | EA*5X48M21A*+WALLCON | *80CTL0701716B* | 33600 |  |  | 18 | 9 | 35200 |  |  | 25200 | 71.59% | 1.88 | Both | 700 | 2.8 | HRCU-A-CB (Split System: Heat Pump with Remote Outdoor Unit-Air-Source) | Yes
215669150 | Central Heat Pump | KENMORE | (C,H,T)5H0V36*K*AAA* |  |  | EA*5X48M21A*+WALLCON | *80CTL0702120B* | 33800 |  |  | 18 | 9 | 35000 |  |  | 25000 | 71.43% | 1.88 | Both | 704.1667 | 2.8167 | HRCU-A-CB (Split System: Heat Pump with Remote Outdoor Unit-Air-Source) | Yes
215669290 | Central Heat Pump | KENMORE | (C,H,T)5H0V36*K*AAA* |  |  | EA*5X48M21A*+WALLCON | *96CTN1002122B* | 33800 |  |  | 18 | 9 | 35000 |  |  | 25000 | 71.43% | 1.9 | Both | 704.1667 | 2.8167 | HRCU-A-CB (Split System: Heat Pump with Remote Outdoor Unit-Air-Source) | Yes
215669210 | Central Heat Pump | KENMORE | (C,H,T)5H0V36*K*AAA* |  |  | EA*5X48M21A*+WALLCON | *95CSU1002122B* | 33800 |  |  | 18 | 9 | 35000 |  |  | 25000 | 71.43% | 1.9 | Both | 704.1667 | 2.8167 | HRCU-A-CB (Split System: Heat Pump with Remote Outdoor Unit-Air-Source) | Yes
215669370 | Central Heat Pump | KENMORE | (C,H,T)5H0V36*K*AAA* |  |  | EA*5X60M24A*+WALLCON | *97CMN0602120B* | 34200 |  |  | 18 | 9 | 34400 |  |  | 25000 | 72.67% | 1.9 | Both | 712.5 | 2.85 | HRCU-A-CB (Split System: Heat Pump with Remote Outdoor Unit-Air-Source) | Yes
215668954 | Central Heat Pump | KENMORE | (C,H,T)5H0V36*K*AAA* |  |  | EA*5X43M21A*+WALLCON | *80CSU0401712A* | 34400 |  |  | 18 | 9 | 35200 |  |  | 25200 | 71.59% | 1.88 | Both | 716.6667 | 2.8667 | HRCU-A-CB (Split System: Heat Pump with Remote Outdoor Unit-Air-Source) | Yes
215679421 | Central Heat Pump | KENMORE | (C,H,T)5H0V36*K*AAA* |  |  | EA*5X43M21A*+WALLCON | *96CTN0802120B* | 34400 |  |  | 18 | 9 | 35400 |  |  | 25200 | 71.19% | 1.88 | Both | 716.6667 | 2.8667 | HRCU-A-CB (Split System: Heat Pump with Remote Outdoor Unit-Air-Source) | Yes
215669002 | Central Heat Pump | KENMORE | (C,H,T)5H0V36*K*AAA* |  |  | EA*5X43M21A*+WALLCON | *80CTL0901716B* | 34400 |  |  | 18 | 9 | 35400 |  |  | 25200 | 71.19% | 1.88 | Both | 716.6667 | 2.8667 | HRCU-A-CB (Split System: Heat Pump with Remote Outdoor Unit-Air-Source) | Yes
215668778 | Central Heat Pump | KENMORE | (C,H,T)5H0V36*K*AAA* |  |  | EA*5X37M21A*+WALLCON | *96CTN0801714B* | 34400 |  |  | 18 | 9 | 35400 |  |  | 25200 | 71.19% | 1.9 | Both | 716.6667 | 2.8667 | HRCU-A-CB (Split System: Heat Pump with Remote Outdoor Unit-Air-Source) | Yes
215668666 | Central Heat Pump | KENMORE | (C,H,T)5H0V36*K*AAA* |  |  | EA*5X37M21A*+WALLCON | *80CTL0701716B* | 34400 |  |  | 18 | 9 | 35400 |  |  | 25200 | 71.19% | 1.9 | Both | 716.6667 | 2.8667 | HRCU-A-CB (Split System: Heat Pump with Remote Outdoor Unit-Air-Source) | Yes
215679561 | Central Heat Pump | KENMORE | (C,H,T)5H0V36*K*AAA* |  |  | EA*5X60M24A*+WALLCON | *96CTN0802120B* | 34400 |  |  | 18 | 9 | 34200 |  |  | 24800 | 72.51% | 1.9 | Both | 716.6667 | 2.8667 | HRCU-A-CB (Split System: Heat Pump with Remote Outdoor Unit-Air-Source) | Yes
215669350 | Central Heat Pump | KENMORE | (C,H,T)5H0V36*K*AAA* |  |  | EA*5X60M24A*+WALLCON | *95CSU0802120B* | 34400 |  |  | 18 | 9 | 34200 |  |  | 24800 | 72.51% | 1.9 | Both | 716.6667 | 2.8667 | HRCU-A-CB (Split System: Heat Pump with Remote Outdoor Unit-Air-Source) | Yes
215669300 | Central Heat Pump | KENMORE | (C,H,T)5H0V36*K*AAA* |  |  | EA*5X60M24A*+WALLCON | *80CSU1002120A* | 34400 |  |  | 18 | 9 | 34200 |  |  | 24800 | 72.51% | 1.9 | Both | 716.6667 | 2.8667 | HRCU-A-CB (Split System: Heat Pump with Remote Outdoor Unit-Air-Source) | Yes
215669380 | Central Heat Pump | KENMORE | (C,H,T)5H0V36*K*AAA* |  |  | EA*5X60M24A*+WALLCON | *97CMN0802120B* | 34400 |  |  | 18 | 9 | 34200 |  |  | 24800 | 72.51% | 1.9 | Both | 716.6667 | 2.8667 | HRCU-A-CB (Split System: Heat Pump with Remote Outdoor Unit-Air-Source) | Yes
215669310 | Central Heat Pump | KENMORE | (C,H,T)5H0V36*K*AAA* |  |  | EA*5X60M24A*+WALLCON | *80CTL0702120B* | 34400 |  |  | 18 | 9 | 34200 |  |  | 24800 | 72.51% | 1.9 | Both | 716.6667 | 2.8667 | HRCU-A-CB (Split System: Heat Pump with Remote Outdoor Unit-Air-Source) | Yes
215669360 | Central Heat Pump | KENMORE | (C,H,T)5H0V36*K*AAA* |  |  | EA*5X60M24A*+WALLCON | *95CSU1002122B* | 34400 |  |  | 18 | 9 | 34200 |  |  | 24600 | 71.93% | 1.92 | Both | 716.6667 | 2.8667 | HRCU-A-CB (Split System: Heat Pump with Remote Outdoor Unit-Air-Source) | Yes
215669066 | Central Heat Pump | KENMORE | (C,H,T)5H0V36*K*AAA* |  |  | EA*5X43M21A*+WALLCON | *97CMN0802120B* | 34600 |  |  | 18 | 9 | 35200 |  |  | 25000 | 71.02% | 1.88 | Both | 720.8333 | 2.8833 | HRCU-A-CB (Split System: Heat Pump with Remote Outdoor Unit-Air-Source) | Yes
215668786 | Central Heat Pump | KENMORE | (C,H,T)5H0V36*K*AAA* |  |  | EA*5X37M21A*+WALLCON | *96CTN1002122B* | 34600 |  |  | 18 | 9 | 35200 |  |  | 25000 | 71.02% | 1.9 | Both | 720.8333 | 2.8833 | HRCU-A-CB (Split System: Heat Pump with Remote Outdoor Unit-Air-Source) | Yes
215668690 | Central Heat Pump | KENMORE | (C,H,T)5H0V36*K*AAA* |  |  | EA*5X37M21A*+WALLCON | *80CTL0902120B* | 34600 |  |  | 18 | 9 | 35200 |  |  | 25000 | 71.02% | 1.9 | Both | 720.8333 | 2.8833 | HRCU-A-CB (Split System: Heat Pump with Remote Outdoor Unit-Air-Source) | Yes
215668722 | Central Heat Pump | KENMORE | (C,H,T)5H0V36*K*AAA* |  |  | EA*5X37M21A*+WALLCON | *95CSU1002122B* | 34600 |  |  | 18 | 9 | 35200 |  |  | 25000 | 71.02% | 1.9 | Both | 720.8333 | 2.8833 | HRCU-A-CB (Split System: Heat Pump with Remote Outdoor Unit-Air-Source) | Yes
215679341 | Central Heat Pump | KENMORE | (C,H,T)5H0V36*K*AAA* |  |  | EA*5X37M21A*+WALLCON | *97CTN1002122A* | 34600 |  |  | 18 | 9 | 35200 |  |  | 25000 | 71.02% | 1.9 | Both | 720.8333 | 2.8833 | HRCU-A-CB (Split System: Heat Pump with Remote Outdoor Unit-Air-Source) | Yes
215679431 | Central Heat Pump | KENMORE | (C,H,T)5H0V36*K*AAA* |  |  | EA*5X43M21A*+WALLCON | *80CSU0401712B* | 34600 |  |  | 18 | 9 | 35200 |  |  | 25000 | 71.02% | 1.9 | Both | 720.8333 | 2.8833 | HRCU-A-CB (Split System: Heat Pump with Remote Outdoor Unit-Air-Source) | Yes
215679441 | Central Heat Pump | KENMORE | (C,H,T)5H0V36*K*AAA* |  |  | EA*5X43M21A*+WALLCON | *80CSU0601716B* | 34600 |  |  | 18 | 9 | 35200 |  |  | 25000 | 71.02% | 1.9 | Both | 720.8333 | 2.8833 | HRCU-A-CB (Split System: Heat Pump with Remote Outdoor Unit-Air-Source) | Yes
215669560 | Central Heat Pump | KENMORE | (C,H,T)5H0V36*K*AAA* |  |  | EA*5X61M21A*+WALLCON | *97CMN0801714B* | 34600 |  |  | 18 | 9 | 34600 |  |  | 25000 | 72.25% | 1.9 | Both | 720.8333 | 2.8833 | HRCU-A-CB (Split System: Heat Pump with Remote Outdoor Unit-Air-Source) | Yes
215669550 | Central Heat Pump | KENMORE | (C,H,T)5H0V36*K*AAA* |  |  | EA*5X61M21A*+WALLCON | *97CMN0602120B* | 34600 |  |  | 18 | 9 | 34600 |  |  | 25000 | 72.25% | 1.9 | Both | 720.8333 | 2.8833 | HRCU-A-CB (Split System: Heat Pump with Remote Outdoor Unit-Air-Source) | Yes
215669042 | Central Heat Pump | KENMORE | (C,H,T)5H0V36*K*AAA* |  |  | EA*5X43M21A*+WALLCON | *95CSU1002122B* | 34600 |  |  | 18 | 9 | 35200 |  |  | 25000 | 71.02% | 1.9 | Both | 720.8333 | 2.8833 | HRCU-A-CB (Split System: Heat Pump with Remote Outdoor Unit-Air-Source) | Yes
215669600 | Central Heat Pump | KENMORE | (C,H,T)5H0V36*K*AAA* |  |  | EA*5X61M21A*+WALLCON | *96CTN0801714B* | 34600 |  |  | 18 | 9 | 34600 |  |  | 25000 | 72.25% | 1.9 | Both | 720.8333 | 2.8833 | HRCU-A-CB (Split System: Heat Pump with Remote Outdoor Unit-Air-Source) | Yes
215669470 | Central Heat Pump | KENMORE | (C,H,T)5H0V36*K*AAA* |  |  | EA*5X61M21A*+WALLCON | *80CTL0701716B* | 34600 |  |  | 18 | 9 | 34600 |  |  | 25000 | 72.25% | 1.9 | Both | 720.8333 | 2.8833 | HRCU-A-CB (Split System: Heat Pump with Remote Outdoor Unit-Air-Source) | Yes
215669090 | Central Heat Pump | KENMORE | (C,H,T)5H0V36*K*AAA* |  |  | EA*5X43M21A*+WALLCON | *96CTN1002122B* | 34600 |  |  | 18 | 9 | 35200 |  |  | 25000 | 71.02% | 1.9 | Both | 720.8333 | 2.8833 | HRCU-A-CB (Split System: Heat Pump with Remote Outdoor Unit-Air-Source) | Yes
215669590 | Central Heat Pump | KENMORE | (C,H,T)5H0V36*K*AAA* |  |  | EA*5X61M21A*+WALLCON | *96CTN0601714B* | 34600 |  |  | 18 | 9 | 34600 |  |  | 25000 | 72.25% | 1.9 | Both | 720.8333 | 2.8833 | HRCU-A-CB (Split System: Heat Pump with Remote Outdoor Unit-Air-Source) | Yes
215669074 | Central Heat Pump | KENMORE | (C,H,T)5H0V36*K*AAA* |  |  | EA*5X43M21A*+WALLCON | *97CMN1002122B* | 34600 |  |  | 18 | 9 | 35200 |  |  | 25000 | 71.02% | 1.9 | Both | 720.8333 | 2.8833 | HRCU-A-CB (Split System: Heat Pump with Remote Outdoor Unit-Air-Source) | Yes
215669440 | Central Heat Pump | KENMORE | (C,H,T)5H0V36*K*AAA* |  |  | EA*5X61M21A*+WALLCON | *80CSU0601716A* | 34800 |  |  | 18 | 9 | 34400 |  |  | 24800 | 72.09% | 1.9 | Both | 725 | 2.9 | HRCU-A-CB (Split System: Heat Pump with Remote Outdoor Unit-Air-Source) | Yes
215669620 | Central Heat Pump | KENMORE | (C,H,T)5H0V36*K*AAA* |  |  | EA*5X61M24A*+WALLCON | *80CSU1002120A* | 34800 |  |  | 18 | 9 | 34400 |  |  | 24800 | 72.09% | 1.92 | Both | 725 | 2.9 | HRCU-A-CB (Split System: Heat Pump with Remote Outdoor Unit-Air-Source) | Yes
215669520 | Central Heat Pump | KENMORE | (C,H,T)5H0V36*K*AAA* |  |  | EA*5X61M21A*+WALLCON | *95CSU0802120B* | 34800 |  |  | 18 | 9 | 34400 |  |  | 24800 | 72.09% | 1.92 | Both | 725 | 2.9 | HRCU-A-CB (Split System: Heat Pump with Remote Outdoor Unit-Air-Source) | Yes
215669670 | Central Heat Pump | KENMORE | (C,H,T)5H0V36*K*AAA* |  |  | EA*5X61M24A*+WALLCON | *95CSU0802120B* | 34800 |  |  | 18 | 9 | 34400 |  |  | 24800 | 72.09% | 1.92 | Both | 725 | 2.9 | HRCU-A-CB (Split System: Heat Pump with Remote Outdoor Unit-Air-Source) | Yes
215679621 | Central Heat Pump | KENMORE | (C,H,T)5H0V36*K*AAA* |  |  | EA*5X61M21A*+WALLCON | *80CSU0601716B* | 35000 |  |  | 18 | 9 | 34400 |  |  | 24800 | 72.09% | 1.92 | Both | 729.1667 | 2.9167 | HRCU-A-CB (Split System: Heat Pump with Remote Outdoor Unit-Air-Source) | Yes
215669530 | Central Heat Pump | KENMORE | (C,H,T)5H0V36*K*AAA* |  |  | EA*5X61M21A*+WALLCON | *95CSU1002122B* | 35000 |  |  | 18 | 9 | 34400 |  |  | 24800 | 72.09% | 1.92 | Both | 729.1667 | 2.9167 | HRCU-A-CB (Split System: Heat Pump with Remote Outdoor Unit-Air-Source) | Yes
215933003 | Central Heat Pump | TEMPSTAR | T5H3V36*K*AAA* |  |  | ESH5X30M12A*+WALLCON | *97CMN0601714B* | 32200 |  |  | 18 | 9 | 34800 |  |  | 26800 | 77.01% | 1.9 | Both | 670.8333 | 2.6833 | HRCU-A-CB (Split System: Heat Pump with Remote Outdoor Unit-Air-Source) | Yes
215668859 | Central Heat Pump | TEMPSTAR | T5H0V36*K*AAA* |  |  | EA*5X42M21A*+WALLCON | *80CTL1102120B* | 33200 |  |  | 18 | 9 | 35800 |  |  | 25600 | 71.51% | 1.84 | Both | 691.6667 | 2.7667 | HRCU-A-CB (Split System: Heat Pump with Remote Outdoor Unit-Air-Source) | Yes
215668851 | Central Heat Pump | TEMPSTAR | T5H0V36*K*AAA* |  |  | EA*5X42M21A*+WALLCON | *80CTL0902120B* | 33200 |  |  | 18 | 9 | 35800 |  |  | 25600 | 71.51% | 1.86 | Both | 691.6667 | 2.7667 | HRCU-A-CB (Split System: Heat Pump with Remote Outdoor Unit-Air-Source) | Yes
215669251 | Central Heat Pump | TEMPSTAR | T5H0V36*K*AAA* |  |  | EA*5X48M21A*+WALLCON | *97CMN0802120B* | 33800 |  |  | 18 | 9 | 35000 |  |  | 25000 | 71.43% | 1.88 | Both | 704.1667 | 2.8167 | HRCU-A-CB (Split System: Heat Pump with Remote Outdoor Unit-Air-Source) | Yes
215669161 | Central Heat Pump | TEMPSTAR | T5H0V36*K*AAA* |  |  | EA*5X48M21A*+WALLCON | *80CTL0901716B* | 33800 |  |  | 18 | 9 | 35000 |  |  | 25000 | 71.43% | 1.88 | Both | 704.1667 | 2.8167 | HRCU-A-CB (Split System: Heat Pump with Remote Outdoor Unit-Air-Source) | Yes
215669151 | Central Heat Pump | TEMPSTAR | T5H0V36*K*AAA* |  |  | EA*5X48M21A*+WALLCON | *80CTL0702120B* | 33800 |  |  | 18 | 9 | 35000 |  |  | 25000 | 71.43% | 1.88 | Both | 704.1667 | 2.8167 | HRCU-A-CB (Split System: Heat Pump with Remote Outdoor Unit-Air-Source) | Yes
215669211 | Central Heat Pump | TEMPSTAR | T5H0V36*K*AAA* |  |  | EA*5X48M21A*+WALLCON | *95CSU1002122B* | 33800 |  |  | 18 | 9 | 35000 |  |  | 25000 | 71.43% | 1.9 | Both | 704.1667 | 2.8167 | HRCU-A-CB (Split System: Heat Pump with Remote Outdoor Unit-Air-Source) | Yes
215669261 | Central Heat Pump | TEMPSTAR | T5H0V36*K*AAA* |  |  | EA*5X48M21A*+WALLCON | *97CMN1002122B* | 33800 |  |  | 18 | 9 | 35000 |  |  | 25000 | 71.43% | 1.9 | Both | 704.1667 | 2.8167 | HRCU-A-CB (Split System: Heat Pump with Remote Outdoor Unit-Air-Source) | Yes
215669171 | Central Heat Pump | TEMPSTAR | T5H0V36*K*AAA* |  |  | EA*5X48M21A*+WALLCON | *80CTL0902120B* | 33800 |  |  | 18 | 9 | 35000 |  |  | 25000 | 71.43% | 1.9 | Both | 704.1667 | 2.8167 | HRCU-A-CB (Split System: Heat Pump with Remote Outdoor Unit-Air-Source) | Yes
215679502 | Central Heat Pump | TEMPSTAR | T5H0V36*K*AAA* |  |  | EA*5X48M21A*+WALLCON | *80CSU0401712B* | 34000 |  |  | 18 | 9 | 35000 |  |  | 25000 | 71.43% | 1.9 | Both | 708.3333 | 2.8333 | HRCU-A-CB (Split System: Heat Pump with Remote Outdoor Unit-Air-Source) | Yes
215669371 | Central Heat Pump | TEMPSTAR | T5H0V36*K*AAA* |  |  | EA*5X60M24A*+WALLCON | *97CMN0602120B* | 34200 |  |  | 18 | 9 | 34400 |  |  | 25000 | 72.67% | 1.9 | Both | 712.5 | 2.85 | HRCU-A-CB (Split System: Heat Pump with Remote Outdoor Unit-Air-Source) | Yes
215668635 | Central Heat Pump | TEMPSTAR | T5H0V36*K*AAA* |  |  | EA*5X37M21A*+WALLCON | *80CSU0401712A* | 34400 |  |  | 18 | 9 | 35200 |  |  | 25200 | 71.59% | 1.88 | Both | 716.6667 | 2.8667 | HRCU-A-CB (Split System: Heat Pump with Remote Outdoor Unit-Air-Source) | Yes
215668683 | Central Heat Pump | TEMPSTAR | T5H0V36*K*AAA* |  |  | EA*5X37M21A*+WALLCON | *80CTL0901716B* | 34400 |  |  | 18 | 9 | 35400 |  |  | 25200 | 71.19% | 1.88 | Both | 716.6667 | 2.8667 | HRCU-A-CB (Split System: Heat Pump with Remote Outdoor Unit-Air-Source) | Yes
215668675 | Central Heat Pump | TEMPSTAR | T5H0V36*K*AAA* |  |  | EA*5X37M21A*+WALLCON | *80CTL0702120B* | 34400 |  |  | 18 | 9 | 35400 |  |  | 25200 | 71.19% | 1.88 | Both | 716.6667 | 2.8667 | HRCU-A-CB (Split System: Heat Pump with Remote Outdoor Unit-Air-Source) | Yes
215679472 | Central Heat Pump | TEMPSTAR | T5H0V36*K*AAA* |  |  | EA*5X43M21A*+WALLCON | *97CTN0802120A* | 34400 |  |  | 18 | 9 | 35400 |  |  | 25200 | 71.19% | 1.88 | Both | 716.6667 | 2.8667 | HRCU-A-CB (Split System: Heat Pump with Remote Outdoor Unit-Air-Source) | Yes
215679332 | Central Heat Pump | TEMPSTAR | T5H0V36*K*AAA* |  |  | EA*5X37M21A*+WALLCON | *97CTN0802120A* | 34400 |  |  | 18 | 9 | 35400 |  |  | 25200 | 71.19% | 1.88 | Both | 716.6667 | 2.8667 | HRCU-A-CB (Split System: Heat Pump with Remote Outdoor Unit-Air-Source) | Yes
215679282 | Central Heat Pump | TEMPSTAR | T5H0V36*K*AAA* |  |  | EA*5X37M21A*+WALLCON | *96CTN0802120B* | 34400 |  |  | 18 | 9 | 35400 |  |  | 25200 | 71.19% | 1.88 | Both | 716.6667 | 2.8667 | HRCU-A-CB (Split System: Heat Pump with Remote Outdoor Unit-Air-Source) | Yes
215668995 | Central Heat Pump | TEMPSTAR | T5H0V36*K*AAA* |  |  | EA*5X43M21A*+WALLCON | *80CTL0702120B* | 34400 |  |  | 18 | 9 | 35400 |  |  | 25200 | 71.19% | 1.88 | Both | 716.6667 | 2.8667 | HRCU-A-CB (Split System: Heat Pump with Remote Outdoor Unit-Air-Source) | Yes
215668955 | Central Heat Pump | TEMPSTAR | T5H0V36*K*AAA* |  |  | EA*5X43M21A*+WALLCON | *80CSU0401712A* | 34400 |  |  | 18 | 9 | 35200 |  |  | 25200 | 71.59% | 1.88 | Both | 716.6667 | 2.8667 | HRCU-A-CB (Split System: Heat Pump with Remote Outdoor Unit-Air-Source) | Yes
215668779 | Central Heat Pump | TEMPSTAR | T5H0V36*K*AAA* |  |  | EA*5X37M21A*+WALLCON | *96CTN0801714B* | 34400 |  |  | 18 | 9 | 35400 |  |  | 25200 | 71.19% | 1.9 | Both | 716.6667 | 2.8667 | HRCU-A-CB (Split System: Heat Pump with Remote Outdoor Unit-Air-Source) | Yes
215668667 | Central Heat Pump | TEMPSTAR | T5H0V36*K*AAA* |  |  | EA*5X37M21A*+WALLCON | *80CTL0701716B* | 34400 |  |  | 18 | 9 | 35400 |  |  | 25200 | 71.19% | 1.9 | Both | 716.6667 | 2.8667 | HRCU-A-CB (Split System: Heat Pump with Remote Outdoor Unit-Air-Source) | Yes
215679572 | Central Heat Pump | TEMPSTAR | T5H0V36*K*AAA* |  |  | EA*5X60M24A*+WALLCON | *97CTN0802120A* | 34400 |  |  | 18 | 9 | 34200 |  |  | 24800 | 72.51% | 1.9 | Both | 716.6667 | 2.8667 | HRCU-A-CB (Split System: Heat Pump with Remote Outdoor Unit-Air-Source) | Yes
215669351 | Central Heat Pump | TEMPSTAR | T5H0V36*K*AAA* |  |  | EA*5X60M24A*+WALLCON | *95CSU0802120B* | 34400 |  |  | 18 | 9 | 34200 |  |  | 24800 | 72.51% | 1.9 | Both | 716.6667 | 2.8667 | HRCU-A-CB (Split System: Heat Pump with Remote Outdoor Unit-Air-Source) | Yes
215669301 | Central Heat Pump | TEMPSTAR | T5H0V36*K*AAA* |  |  | EA*5X60M24A*+WALLCON | *80CSU1002120A* | 34400 |  |  | 18 | 9 | 34200 |  |  | 24800 | 72.51% | 1.9 | Both | 716.6667 | 2.8667 | HRCU-A-CB (Split System: Heat Pump with Remote Outdoor Unit-Air-Source) | Yes
215679562 | Central Heat Pump | TEMPSTAR | T5H0V36*K*AAA* |  |  | EA*5X60M24A*+WALLCON | *96CTN0802120B* | 34400 |  |  | 18 | 9 | 34200 |  |  | 24800 | 72.51% | 1.9 | Both | 716.6667 | 2.8667 | HRCU-A-CB (Split System: Heat Pump with Remote Outdoor Unit-Air-Source) | Yes
215669541 | Central Heat Pump | TEMPSTAR | T5H0V36*K*AAA* |  |  | EA*5X61M21A*+WALLCON | *97CMN0601714B* | 34400 |  |  | 18 | 9 | 34600 |  |  | 25200 | 72.83% | 1.9 | Both | 716.6667 | 2.8667 | HRCU-A-CB (Split System: Heat Pump with Remote Outdoor Unit-Air-Source) | Yes
215669361 | Central Heat Pump | TEMPSTAR | T5H0V36*K*AAA* |  |  | EA*5X60M24A*+WALLCON | *95CSU1002122B* | 34400 |  |  | 18 | 9 | 34200 |  |  | 24600 | 71.93% | 1.92 | Both | 716.6667 | 2.8667 | HRCU-A-CB (Split System: Heat Pump with Remote Outdoor Unit-Air-Source) | Yes
215669067 | Central Heat Pump | TEMPSTAR | T5H0V36*K*AAA* |  |  | EA*5X43M21A*+WALLCON | *97CMN0802120B* | 34600 |  |  | 18 | 9 | 35200 |  |  | 25000 | 71.02% | 1.88 | Both | 720.8333 | 2.8833 | HRCU-A-CB (Split System: Heat Pump with Remote Outdoor Unit-Air-Source) | Yes
215668787 | Central Heat Pump | TEMPSTAR | T5H0V36*K*AAA* |  |  | EA*5X37M21A*+WALLCON | *96CTN1002122B* | 34600 |  |  | 18 | 9 | 35200 |  |  | 25000 | 71.02% | 1.9 | Both | 720.8333 | 2.8833 | HRCU-A-CB (Split System: Heat Pump with Remote Outdoor Unit-Air-Source) | Yes
215668763 | Central Heat Pump | TEMPSTAR | T5H0V36*K*AAA* |  |  | EA*5X37M21A*+WALLCON | *97CMN1002122B* | 34600 |  |  | 18 | 9 | 35200 |  |  | 25000 | 71.02% | 1.9 | Both | 720.8333 | 2.8833 | HRCU-A-CB (Split System: Heat Pump with Remote Outdoor Unit-Air-Source) | Yes
215668699 | Central Heat Pump | TEMPSTAR | T5H0V36*K*AAA* |  |  | EA*5X37M21A*+WALLCON | *80CTL1102120B* | 34600 |  |  | 18 | 9 | 35200 |  |  | 25000 | 71.02% | 1.9 | Both | 720.8333 | 2.8833 | HRCU-A-CB (Split System: Heat Pump with Remote Outdoor Unit-Air-Source) | Yes
215668723 | Central Heat Pump | TEMPSTAR | T5H0V36*K*AAA* |  |  | EA*5X37M21A*+WALLCON | *95CSU1002122B* | 34600 |  |  | 18 | 9 | 35200 |  |  | 25000 | 71.02% | 1.9 | Both | 720.8333 | 2.8833 | HRCU-A-CB (Split System: Heat Pump with Remote Outdoor Unit-Air-Source) | Yes
215668691 | Central Heat Pump | TEMPSTAR | T5H0V36*K*AAA* |  |  | EA*5X37M21A*+WALLCON | *80CTL0902120B* | 34600 |  |  | 18 | 9 | 35200 |  |  | 25000 | 71.02% | 1.9 | Both | 720.8333 | 2.8833 | HRCU-A-CB (Split System: Heat Pump with Remote Outdoor Unit-Air-Source) | Yes
215679442 | Central Heat Pump | TEMPSTAR | T5H0V36*K*AAA* |  |  | EA*5X43M21A*+WALLCON | *80CSU0601716B* | 34600 |  |  | 18 | 9 | 35200 |  |  | 25000 | 71.02% | 1.9 | Both | 720.8333 | 2.8833 | HRCU-A-CB (Split System: Heat Pump with Remote Outdoor Unit-Air-Source) | Yes
215679432 | Central Heat Pump | TEMPSTAR | T5H0V36*K*AAA* |  |  | EA*5X43M21A*+WALLCON | *80CSU0401712B* | 34600 |  |  | 18 | 9 | 35200 |  |  | 25000 | 71.02% | 1.9 | Both | 720.8333 | 2.8833 | HRCU-A-CB (Split System: Heat Pump with Remote Outdoor Unit-Air-Source) | Yes
215669019 | Central Heat Pump | TEMPSTAR | T5H0V36*K*AAA* |  |  | EA*5X43M21A*+WALLCON | *80CTL1102120B* | 34600 |  |  | 18 | 9 | 35200 |  |  | 25000 | 71.02% | 1.9 | Both | 720.8333 | 2.8833 | HRCU-A-CB (Split System: Heat Pump with Remote Outdoor Unit-Air-Source) | Yes
215669091 | Central Heat Pump | TEMPSTAR | T5H0V36*K*AAA* |  |  | EA*5X43M21A*+WALLCON | *96CTN1002122B* | 34600 |  |  | 18 | 9 | 35200 |  |  | 25000 | 71.02% | 1.9 | Both | 720.8333 | 2.8833 | HRCU-A-CB (Split System: Heat Pump with Remote Outdoor Unit-Air-Source) | Yes
215669471 | Central Heat Pump | TEMPSTAR | T5H0V36*K*AAA* |  |  | EA*5X61M21A*+WALLCON | *80CTL0701716B* | 34600 |  |  | 18 | 9 | 34600 |  |  | 25000 | 72.25% | 1.9 | Both | 720.8333 | 2.8833 | HRCU-A-CB (Split System: Heat Pump with Remote Outdoor Unit-Air-Source) | Yes
215669691 | Central Heat Pump | TEMPSTAR | T5H0V36*K*AAA* |  |  | EA*5X61M24A*+WALLCON | *97CMN0602120B* | 34600 |  |  | 18 | 9 | 34600 |  |  | 25000 | 72.25% | 1.9 | Both | 720.8333 | 2.8833 | HRCU-A-CB (Split System: Heat Pump with Remote Outdoor Unit-Air-Source) | Yes
215669075 | Central Heat Pump | TEMPSTAR | T5H0V36*K*AAA* |  |  | EA*5X43M21A*+WALLCON | *97CMN1002122B* | 34600 |  |  | 18 | 9 | 35200 |  |  | 25000 | 71.02% | 1.9 | Both | 720.8333 | 2.8833 | HRCU-A-CB (Split System: Heat Pump with Remote Outdoor Unit-Air-Source) | Yes
215669591 | Central Heat Pump | TEMPSTAR | T5H0V36*K*AAA* |  |  | EA*5X61M21A*+WALLCON | *96CTN0601714B* | 34600 |  |  | 18 | 9 | 34600 |  |  | 25000 | 72.25% | 1.9 | Both | 720.8333 | 2.8833 | HRCU-A-CB (Split System: Heat Pump with Remote Outdoor Unit-Air-Source) | Yes
215679482 | Central Heat Pump | TEMPSTAR | T5H0V36*K*AAA* |  |  | EA*5X43M21A*+WALLCON | *97CTN1002122A* | 34600 |  |  | 18 | 9 | 35200 |  |  | 25000 | 71.02% | 1.9 | Both | 720.8333 | 2.8833 | HRCU-A-CB (Split System: Heat Pump with Remote Outdoor Unit-Air-Source) | Yes
215679642 | Central Heat Pump | TEMPSTAR | T5H0V36*K*AAA* |  |  | EA*5X61M21A*+WALLCON | *97CTN0801716A* | 34600 |  |  | 18 | 9 | 34600 |  |  | 25000 | 72.25% | 1.92 | Both | 720.8333 | 2.8833 | HRCU-A-CB (Split System: Heat Pump with Remote Outdoor Unit-Air-Source) | Yes
215669451 | Central Heat Pump | TEMPSTAR | T5H0V36*K*AAA* |  |  | EA*5X61M21A*+WALLCON | *80CSU1002120A* | 34800 |  |  | 18 | 9 | 34400 |  |  | 24800 | 72.09% | 1.9 | Both | 725 | 2.9 | HRCU-A-CB (Split System: Heat Pump with Remote Outdoor Unit-Air-Source) | Yes
215669441 | Central Heat Pump | TEMPSTAR | T5H0V36*K*AAA* |  |  | EA*5X61M21A*+WALLCON | *80CSU0601716A* | 34800 |  |  | 18 | 9 | 34400 |  |  | 24800 | 72.09% | 1.9 | Both | 725 | 2.9 | HRCU-A-CB (Split System: Heat Pump with Remote Outdoor Unit-Air-Source) | Yes
215669571 | Central Heat Pump | TEMPSTAR | T5H0V36*K*AAA* |  |  | EA*5X61M21A*+WALLCON | *97CMN0802120B* | 34800 |  |  | 18 | 9 | 34400 |  |  | 24800 | 72.09% | 1.92 | Both | 725 | 2.9 | HRCU-A-CB (Split System: Heat Pump with Remote Outdoor Unit-Air-Source) | Yes
215679612 | Central Heat Pump | TEMPSTAR | T5H0V36*K*AAA* |  |  | EA*5X61M21A*+WALLCON | *80CSU0401712B* | 35000 |  |  | 18 | 9 | 34400 |  |  | 24800 | 72.09% | 1.92 | Both | 729.1667 | 2.9167 | HRCU-A-CB (Split System: Heat Pump with Remote Outdoor Unit-Air-Source) | Yes
215669531 | Central Heat Pump | TEMPSTAR | T5H0V36*K*AAA* |  |  | EA*5X61M21A*+WALLCON | *95CSU1002122B* | 35000 |  |  | 18 | 9 | 34400 |  |  | 24800 | 72.09% | 1.92 | Both | 729.1667 | 2.9167 | HRCU-A-CB (Split System: Heat Pump with Remote Outdoor Unit-Air-Source) | Yes
215667813 | Central Heat Pump | AIRQUEST | H5H0V24*K*AAA* |  |  | EA*5X37M21A*+WALLCON | *80CSU0401712A* | 24000 |  |  | 18 | 9 | 23200 |  |  | 16300 | 70.26% | 2.02 | Both | 500 | 2 | HRCU-A-CB (Split System: Heat Pump with Remote Outdoor Unit-Air-Source) | Yes
215931977 | Central Heat Pump | AIRQUEST | H5H3V36*K*AAA* |  |  | EA*5X25M17A*+WALLCON | *96CTN0401410B* | 32400 |  |  | 18 | 9 | 33800 |  |  | 26000 | 76.92% | 1.96 | Both | 675 | 2.7 | HRCU-A-CB (Split System: Heat Pump with Remote Outdoor Unit-Air-Source) | Yes
215669385 | Central Heat Pump | AIRQUEST | H5H0V36*K*AAA* |  |  | EA*5X60M24A*+WALLCON | *97CMN1002122B* | 34400 |  |  | 18 | 9 | 34200 |  |  | 24800 | 72.51% | 1.9 | Both | 716.6667 | 2.8667 | HRCU-A-CB (Split System: Heat Pump with Remote Outdoor Unit-Air-Source) | Yes
215669405 | Central Heat Pump | AIRQUEST | H5H0V36*K*AAA* |  |  | EA*5X60M24A*+WALLCON | *96CTN1002122B* | 34400 |  |  | 18 | 9 | 34200 |  |  | 24800 | 72.51% | 1.9 | Both | 716.6667 | 2.8667 | HRCU-A-CB (Split System: Heat Pump with Remote Outdoor Unit-Air-Source) | Yes
215679676 | Central Heat Pump | AIRQUEST | H5H0V36*K*AAA* |  |  | EA*5X61M24A*+WALLCON | *97CTN0802120A* | 34800 |  |  | 18 | 9 | 34400 |  |  | 24800 | 72.09% | 1.92 | Both | 725 | 2.9 | HRCU-A-CB (Split System: Heat Pump with Remote Outdoor Unit-Air-Source) | Yes
215679646 | Central Heat Pump | AIRQUEST | H5H0V36*K*AAA* |  |  | EA*5X61M21A*+WALLCON | *97CTN0802120A* | 34800 |  |  | 18 | 9 | 34400 |  |  | 24800 | 72.09% | 1.92 | Both | 725 | 2.9 | HRCU-A-CB (Split System: Heat Pump with Remote Outdoor Unit-Air-Source) | Yes
215679596 | Central Heat Pump | AIRQUEST | H5H0V36*K*AAA* |  |  | EA*5X61M21A*+WALLCON | *96CTN0802120B* | 34800 |  |  | 18 | 9 | 34400 |  |  | 24800 | 72.09% | 1.92 | Both | 725 | 2.9 | HRCU-A-CB (Split System: Heat Pump with Remote Outdoor Unit-Air-Source) | Yes
215669695 | Central Heat Pump | AIRQUEST | H5H0V36*K*AAA* |  |  | EA*5X61M24A*+WALLCON | *97CMN0802120B* | 34800 |  |  | 18 | 9 | 34400 |  |  | 24800 | 72.09% | 1.92 | Both | 725 | 2.9 | HRCU-A-CB (Split System: Heat Pump with Remote Outdoor Unit-Air-Source) | Yes
215667814 | Central Heat Pump | ARCOAIRE | H5H0V24*K*AAA* |  |  | EA*5X37M21A*+WALLCON | *80CSU0401712A* | 24000 |  |  | 18 | 9 | 23200 |  |  | 16300 | 70.26% | 2.02 | Both | 500 | 2 | HRCU-A-CB (Split System: Heat Pump with Remote Outdoor Unit-Air-Source) | Yes
215669386 | Central Heat Pump | ARCOAIRE | H5H0V36*K*AAA* |  |  | EA*5X60M24A*+WALLCON | *97CMN1002122B* | 34400 |  |  | 18 | 9 | 34200 |  |  | 24800 | 72.51% | 1.9 | Both | 716.6667 | 2.8667 | HRCU-A-CB (Split System: Heat Pump with Remote Outdoor Unit-Air-Source) | Yes
215679597 | Central Heat Pump | ARCOAIRE | H5H0V36*K*AAA* |  |  | EA*5X61M21A*+WALLCON | *96CTN0802120B* | 34800 |  |  | 18 | 9 | 34400 |  |  | 24800 | 72.09% | 1.92 | Both | 725 | 2.9 | HRCU-A-CB (Split System: Heat Pump with Remote Outdoor Unit-Air-Source) | Yes
215679667 | Central Heat Pump | ARCOAIRE | H5H0V36*K*AAA* |  |  | EA*5X61M24A*+WALLCON | *96CTN0802120B* | 34800 |  |  | 18 | 9 | 34400 |  |  | 24800 | 72.09% | 1.92 | Both | 725 | 2.9 | HRCU-A-CB (Split System: Heat Pump with Remote Outdoor Unit-Air-Source) | Yes
215679677 | Central Heat Pump | ARCOAIRE | H5H0V36*K*AAA* |  |  | EA*5X61M24A*+WALLCON | *97CTN0802120A* | 34800 |  |  | 18 | 9 | 34400 |  |  | 24800 | 72.09% | 1.92 | Both | 725 | 2.9 | HRCU-A-CB (Split System: Heat Pump with Remote Outdoor Unit-Air-Source) | Yes
215679647 | Central Heat Pump | ARCOAIRE | H5H0V36*K*AAA* |  |  | EA*5X61M21A*+WALLCON | *97CTN0802120A* | 34800 |  |  | 18 | 9 | 34400 |  |  | 24800 | 72.09% | 1.92 | Both | 725 | 2.9 | HRCU-A-CB (Split System: Heat Pump with Remote Outdoor Unit-Air-Source) | Yes
215669696 | Central Heat Pump | ARCOAIRE | H5H0V36*K*AAA* |  |  | EA*5X61M24A*+WALLCON | *97CMN0802120B* | 34800 |  |  | 18 | 9 | 34400 |  |  | 24800 | 72.09% | 1.92 | Both | 725 | 2.9 | HRCU-A-CB (Split System: Heat Pump with Remote Outdoor Unit-Air-Source) | Yes
215683688 | Central Heat Pump | BRYANT HEATING AND COOLING SYSTEMS | 290VAN024**AA* |  |  | CAA**3721AM*+UI | 83*CA36040C17*** | 24000 |  |  | 18 | 9 | 23200 |  |  | 16300 | 70.26% | 2.02 | Both | 500 | 2 | HRCU-A-CB (Split System: Heat Pump with Remote Outdoor Unit-Air-Source) | Yes
215931975 | Central Heat Pump | BRYANT HEATING AND COOLING SYSTEMS | 293VAN036**AA* |  |  | CAA**2517AM*+UI | 986TD30040C14*** | 32400 |  |  | 18 | 9 | 33800 |  |  | 26000 | 76.92% | 1.96 | Both | 675 | 2.7 | HRCU-A-CB (Split System: Heat Pump with Remote Outdoor Unit-Air-Source) | Yes
215669383 | Central Heat Pump | BRYANT HEATING AND COOLING SYSTEMS | 290VAN036**AA* |  |  | CAA**6024AM*+UI | 987MC66100C21*** | 34400 |  |  | 18 | 9 | 34200 |  |  | 24800 | 72.51% | 1.9 | Both | 716.6667 | 2.8667 | HRCU-A-CB (Split System: Heat Pump with Remote Outdoor Unit-Air-Source) | Yes
215669403 | Central Heat Pump | BRYANT HEATING AND COOLING SYSTEMS | 290VAN036**AA* |  |  | CAA**6024AM*+UI | 986TD66100C21*** | 34400 |  |  | 18 | 9 | 34200 |  |  | 24800 | 72.51% | 1.9 | Both | 716.6667 | 2.8667 | HRCU-A-CB (Split System: Heat Pump with Remote Outdoor Unit-Air-Source) | Yes
215679644 | Central Heat Pump | BRYANT HEATING AND COOLING SYSTEMS | 290VAN036**AA* |  |  | CAA**6121AM*+UI | 987TA60080C21*** | 34800 |  |  | 18 | 9 | 34400 |  |  | 24800 | 72.09% | 1.92 | Both | 725 | 2.9 | HRCU-A-CB (Split System: Heat Pump with Remote Outdoor Unit-Air-Source) | Yes
215679664 | Central Heat Pump | BRYANT HEATING AND COOLING SYSTEMS | 290VAN036**AA* |  |  | CAA**6124AM*+UI | 986TD60080C21*** | 34800 |  |  | 18 | 9 | 34400 |  |  | 24800 | 72.09% | 1.92 | Both | 725 | 2.9 | HRCU-A-CB (Split System: Heat Pump with Remote Outdoor Unit-Air-Source) | Yes
215669402 | Central Heat Pump | CARRIER | 27VNA036A*030* |  |  | CAA**6024AM*+UI | 59TN6C100C21**22 | 34400 |  |  | 18 | 9 | 34200 |  |  | 24800 | 72.51% | 1.9 | Both | 716.6667 | 2.8667 | HRCU-A-CB (Split System: Heat Pump with Remote Outdoor Unit-Air-Source) | Yes
215669382 | Central Heat Pump | CARRIER | 27VNA036A*030* |  |  | CAA**6024AM*+UI | 59MN7C100C21**22 | 34400 |  |  | 18 | 9 | 34200 |  |  | 24800 | 72.51% | 1.9 | Both | 716.6667 | 2.8667 | HRCU-A-CB (Split System: Heat Pump with Remote Outdoor Unit-Air-Source) | Yes
215679593 | Central Heat Pump | CARRIER | 27VNA036A*030* |  |  | CAA**6121AM*+UI | 59TN6C080C21**20 | 34800 |  |  | 18 | 9 | 34400 |  |  | 24800 | 72.09% | 1.92 | Both | 725 | 2.9 | HRCU-A-CB (Split System: Heat Pump with Remote Outdoor Unit-Air-Source) | Yes
215679643 | Central Heat Pump | CARRIER | 27VNA036A*030* |  |  | CAA**6121AM*+UI | 59TN7A080C21**20 | 34800 |  |  | 18 | 9 | 34400 |  |  | 24800 | 72.09% | 1.92 | Both | 725 | 2.9 | HRCU-A-CB (Split System: Heat Pump with Remote Outdoor Unit-Air-Source) | Yes
215669692 | Central Heat Pump | CARRIER | 27VNA036A*030* |  |  | CAA**6124AM*+UI | 59MN7C080C21**20 | 34800 |  |  | 18 | 9 | 34400 |  |  | 24800 | 72.09% | 1.92 | Both | 725 | 2.9 | HRCU-A-CB (Split System: Heat Pump with Remote Outdoor Unit-Air-Source) | Yes
215669387 | Central Heat Pump | COMFORTMAKER | C5H0V36*K*AAA* |  |  | EA*5X60M24A*+WALLCON | *97CMN1002122B* | 34400 |  |  | 18 | 9 | 34200 |  |  | 24800 | 72.51% | 1.9 | Both | 716.6667 | 2.8667 | HRCU-A-CB (Split System: Heat Pump with Remote Outdoor Unit-Air-Source) | Yes
215669407 | Central Heat Pump | COMFORTMAKER | C5H0V36*K*AAA* |  |  | EA*5X60M24A*+WALLCON | *96CTN1002122B* | 34400 |  |  | 18 | 9 | 34200 |  |  | 24800 | 72.51% | 1.9 | Both | 716.6667 | 2.8667 | HRCU-A-CB (Split System: Heat Pump with Remote Outdoor Unit-Air-Source) | Yes
215679668 | Central Heat Pump | COMFORTMAKER | C5H0V36*K*AAA* |  |  | EA*5X61M24A*+WALLCON | *96CTN0802120B* | 34800 |  |  | 18 | 9 | 34400 |  |  | 24800 | 72.09% | 1.92 | Both | 725 | 2.9 | HRCU-A-CB (Split System: Heat Pump with Remote Outdoor Unit-Air-Source) | Yes
215679598 | Central Heat Pump | COMFORTMAKER | C5H0V36*K*AAA* |  |  | EA*5X61M21A*+WALLCON | *96CTN0802120B* | 34800 |  |  | 18 | 9 | 34400 |  |  | 24800 | 72.09% | 1.92 | Both | 725 | 2.9 | HRCU-A-CB (Split System: Heat Pump with Remote Outdoor Unit-Air-Source) | Yes
215667816 | Central Heat Pump | DAY & NIGHT | C5H0V24*K*AAA* |  |  | EA*5X37M21A*+WALLCON | *80CSU0401712A* | 24000 |  |  | 18 | 9 | 23200 |  |  | 16300 | 70.26% | 2.02 | Both | 500 | 2 | HRCU-A-CB (Split System: Heat Pump with Remote Outdoor Unit-Air-Source) | Yes
215669388 | Central Heat Pump | DAY & NIGHT | C5H0V36*K*AAA* |  |  | EA*5X60M24A*+WALLCON | *97CMN1002122B* | 34400 |  |  | 18 | 9 | 34200 |  |  | 24800 | 72.51% | 1.9 | Both | 716.6667 | 2.8667 | HRCU-A-CB (Split System: Heat Pump with Remote Outdoor Unit-Air-Source) | Yes
215679649 | Central Heat Pump | DAY & NIGHT | C5H0V36*K*AAA* |  |  | EA*5X61M21A*+WALLCON | *97CTN0802120A* | 34800 |  |  | 18 | 9 | 34400 |  |  | 24800 | 72.09% | 1.92 | Both | 725 | 2.9 | HRCU-A-CB (Split System: Heat Pump with Remote Outdoor Unit-Air-Source) | Yes
215679669 | Central Heat Pump | DAY & NIGHT | C5H0V36*K*AAA* |  |  | EA*5X61M24A*+WALLCON | *96CTN0802120B* | 34800 |  |  | 18 | 9 | 34400 |  |  | 24800 | 72.09% | 1.92 | Both | 725 | 2.9 | HRCU-A-CB (Split System: Heat Pump with Remote Outdoor Unit-Air-Source) | Yes
215679679 | Central Heat Pump | DAY & NIGHT | C5H0V36*K*AAA* |  |  | EA*5X61M24A*+WALLCON | *97CTN0802120A* | 34800 |  |  | 18 | 9 | 34400 |  |  | 24800 | 72.09% | 1.92 | Both | 725 | 2.9 | HRCU-A-CB (Split System: Heat Pump with Remote Outdoor Unit-Air-Source) | Yes
215679599 | Central Heat Pump | DAY & NIGHT | C5H0V36*K*AAA* |  |  | EA*5X61M21A*+WALLCON | *96CTN0802120B* | 34800 |  |  | 18 | 9 | 34400 |  |  | 24800 | 72.09% | 1.92 | Both | 725 | 2.9 | HRCU-A-CB (Split System: Heat Pump with Remote Outdoor Unit-Air-Source) | Yes
215931976 | Central Heat Pump | HEIL | H5H3V36*K*AAA* |  |  | EA*5X25M17A*+WALLCON | *96CTN0401410B* | 32400 |  |  | 18 | 9 | 33800 |  |  | 26000 | 76.92% | 1.96 | Both | 675 | 2.7 | HRCU-A-CB (Split System: Heat Pump with Remote Outdoor Unit-Air-Source) | Yes
215669384 | Central Heat Pump | HEIL | H5H0V36*K*AAA* |  |  | EA*5X60M24A*+WALLCON | *97CMN1002122B* | 34400 |  |  | 18 | 9 | 34200 |  |  | 24800 | 72.51% | 1.9 | Both | 716.6667 | 2.8667 | HRCU-A-CB (Split System: Heat Pump with Remote Outdoor Unit-Air-Source) | Yes
215679665 | Central Heat Pump | HEIL | H5H0V36*K*AAA* |  |  | EA*5X61M24A*+WALLCON | *96CTN0802120B* | 34800 |  |  | 18 | 9 | 34400 |  |  | 24800 | 72.09% | 1.92 | Both | 725 | 2.9 | HRCU-A-CB (Split System: Heat Pump with Remote Outdoor Unit-Air-Source) | Yes
215679675 | Central Heat Pump | HEIL | H5H0V36*K*AAA* |  |  | EA*5X61M24A*+WALLCON | *97CTN0802120A* | 34800 |  |  | 18 | 9 | 34400 |  |  | 24800 | 72.09% | 1.92 | Both | 725 | 2.9 | HRCU-A-CB (Split System: Heat Pump with Remote Outdoor Unit-Air-Source) | Yes
215679595 | Central Heat Pump | HEIL | H5H0V36*K*AAA* |  |  | EA*5X61M21A*+WALLCON | *96CTN0802120B* | 34800 |  |  | 18 | 9 | 34400 |  |  | 24800 | 72.09% | 1.92 | Both | 725 | 2.9 | HRCU-A-CB (Split System: Heat Pump with Remote Outdoor Unit-Air-Source) | Yes
215669694 | Central Heat Pump | HEIL | H5H0V36*K*AAA* |  |  | EA*5X61M24A*+WALLCON | *97CMN0802120B* | 34800 |  |  | 18 | 9 | 34400 |  |  | 24800 | 72.09% | 1.92 | Both | 725 | 2.9 | HRCU-A-CB (Split System: Heat Pump with Remote Outdoor Unit-Air-Source) | Yes
215667817 | Central Heat Pump | KEEPRITE | C5H0V24*K*AAA* |  |  | EA*5X37M21A*+WALLCON | *80CSU0401712A* | 24000 |  |  | 18 | 9 | 23200 |  |  | 16300 | 70.26% | 2.02 | Both | 500 | 2 | HRCU-A-CB (Split System: Heat Pump with Remote Outdoor Unit-Air-Source) | Yes
215931981 | Central Heat Pump | KEEPRITE | C5H3V36*K*AAA* |  |  | EA*5X25M17A*+WALLCON | *96CTN0401410B* | 32400 |  |  | 18 | 9 | 33800 |  |  | 26000 | 76.92% | 1.96 | Both | 675 | 2.7 | HRCU-A-CB (Split System: Heat Pump with Remote Outdoor Unit-Air-Source) | Yes
215669389 | Central Heat Pump | KEEPRITE | C5H0V36*K*AAA* |  |  | EA*5X60M24A*+WALLCON | *97CMN1002122B* | 34400 |  |  | 18 | 9 | 34200 |  |  | 24800 | 72.51% | 1.9 | Both | 716.6667 | 2.8667 | HRCU-A-CB (Split System: Heat Pump with Remote Outdoor Unit-Air-Source) | Yes
215669409 | Central Heat Pump | KEEPRITE | C5H0V36*K*AAA* |  |  | EA*5X60M24A*+WALLCON | *96CTN1002122B* | 34400 |  |  | 18 | 9 | 34200 |  |  | 24800 | 72.51% | 1.9 | Both | 716.6667 | 2.8667 | HRCU-A-CB (Split System: Heat Pump with Remote Outdoor Unit-Air-Source) | Yes
215679670 | Central Heat Pump | KEEPRITE | C5H0V36*K*AAA* |  |  | EA*5X61M24A*+WALLCON | *96CTN0802120B* | 34800 |  |  | 18 | 9 | 34400 |  |  | 24800 | 72.09% | 1.92 | Both | 725 | 2.9 | HRCU-A-CB (Split System: Heat Pump with Remote Outdoor Unit-Air-Source) | Yes
215679600 | Central Heat Pump | KEEPRITE | C5H0V36*K*AAA* |  |  | EA*5X61M21A*+WALLCON | *96CTN0802120B* | 34800 |  |  | 18 | 9 | 34400 |  |  | 24800 | 72.09% | 1.92 | Both | 725 | 2.9 | HRCU-A-CB (Split System: Heat Pump with Remote Outdoor Unit-Air-Source) | Yes
215669699 | Central Heat Pump | KEEPRITE | C5H0V36*K*AAA* |  |  | EA*5X61M24A*+WALLCON | *97CMN0802120B* | 34800 |  |  | 18 | 9 | 34400 |  |  | 24800 | 72.09% | 1.92 | Both | 725 | 2.9 | HRCU-A-CB (Split System: Heat Pump with Remote Outdoor Unit-Air-Source) | Yes
215667818 | Central Heat Pump | KENMORE | (C,H,T)5H0V24*K*AAA* |  |  | EA*5X37M21A*+WALLCON | *80CSU0401712A* | 24000 |  |  | 18 | 9 | 23200 |  |  | 16300 | 70.26% | 2.02 | Both | 500 | 2 | HRCU-A-CB (Split System: Heat Pump with Remote Outdoor Unit-Air-Source) | Yes
215669410 | Central Heat Pump | KENMORE | (C,H,T)5H0V36*K*AAA* |  |  | EA*5X60M24A*+WALLCON | *96CTN1002122B* | 34400 |  |  | 18 | 9 | 34200 |  |  | 24800 | 72.51% | 1.9 | Both | 716.6667 | 2.8667 | HRCU-A-CB (Split System: Heat Pump with Remote Outdoor Unit-Air-Source) | Yes
215669390 | Central Heat Pump | KENMORE | (C,H,T)5H0V36*K*AAA* |  |  | EA*5X60M24A*+WALLCON | *97CMN1002122B* | 34400 |  |  | 18 | 9 | 34200 |  |  | 24800 | 72.51% | 1.9 | Both | 716.6667 | 2.8667 | HRCU-A-CB (Split System: Heat Pump with Remote Outdoor Unit-Air-Source) | Yes
215679601 | Central Heat Pump | KENMORE | (C,H,T)5H0V36*K*AAA* |  |  | EA*5X61M21A*+WALLCON | *96CTN0802120B* | 34800 |  |  | 18 | 9 | 34400 |  |  | 24800 | 72.09% | 1.92 | Both | 725 | 2.9 | HRCU-A-CB (Split System: Heat Pump with Remote Outdoor Unit-Air-Source) | Yes
215679681 | Central Heat Pump | KENMORE | (C,H,T)5H0V36*K*AAA* |  |  | EA*5X61M24A*+WALLCON | *97CTN0802120A* | 34800 |  |  | 18 | 9 | 34400 |  |  | 24800 | 72.09% | 1.92 | Both | 725 | 2.9 | HRCU-A-CB (Split System: Heat Pump with Remote Outdoor Unit-Air-Source) | Yes
215679651 | Central Heat Pump | KENMORE | (C,H,T)5H0V36*K*AAA* |  |  | EA*5X61M21A*+WALLCON | *97CTN0802120A* | 34800 |  |  | 18 | 9 | 34400 |  |  | 24800 | 72.09% | 1.92 | Both | 725 | 2.9 | HRCU-A-CB (Split System: Heat Pump with Remote Outdoor Unit-Air-Source) | Yes
215669700 | Central Heat Pump | KENMORE | (C,H,T)5H0V36*K*AAA* |  |  | EA*5X61M24A*+WALLCON | *97CMN0802120B* | 34800 |  |  | 18 | 9 | 34400 |  |  | 24800 | 72.09% | 1.92 | Both | 725 | 2.9 | HRCU-A-CB (Split System: Heat Pump with Remote Outdoor Unit-Air-Source) | Yes
215931983 | Central Heat Pump | TEMPSTAR | T5H3V36*K*AAA* |  |  | EA*5X25M17A*+WALLCON | *96CTN0401410B* | 32400 |  |  | 18 | 9 | 33800 |  |  | 26000 | 76.92% | 1.96 | Both | 675 | 2.7 | HRCU-A-CB (Split System: Heat Pump with Remote Outdoor Unit-Air-Source) | Yes
215669391 | Central Heat Pump | TEMPSTAR | T5H0V36*K*AAA* |  |  | EA*5X60M24A*+WALLCON | *97CMN1002122B* | 34400 |  |  | 18 | 9 | 34200 |  |  | 24800 | 72.51% | 1.9 | Both | 716.6667 | 2.8667 | HRCU-A-CB (Split System: Heat Pump with Remote Outdoor Unit-Air-Source) | Yes
215679652 | Central Heat Pump | TEMPSTAR | T5H0V36*K*AAA* |  |  | EA*5X61M21A*+WALLCON | *97CTN0802120A* | 34800 |  |  | 18 | 9 | 34400 |  |  | 24800 | 72.09% | 1.92 | Both | 725 | 2.9 | HRCU-A-CB (Split System: Heat Pump with Remote Outdoor Unit-Air-Source) | Yes
215679682 | Central Heat Pump | TEMPSTAR | T5H0V36*K*AAA* |  |  | EA*5X61M24A*+WALLCON | *97CTN0802120A* | 34800 |  |  | 18 | 9 | 34400 |  |  | 24800 | 72.09% | 1.92 | Both | 725 | 2.9 | HRCU-A-CB (Split System: Heat Pump with Remote Outdoor Unit-Air-Source) | Yes
215679672 | Central Heat Pump | TEMPSTAR | T5H0V36*K*AAA* |  |  | EA*5X61M24A*+WALLCON | *96CTN0802120B* | 34800 |  |  | 18 | 9 | 34400 |  |  | 24800 | 72.09% | 1.92 | Both | 725 | 2.9 | HRCU-A-CB (Split System: Heat Pump with Remote Outdoor Unit-Air-Source) | Yes
214719896 | Central Heat Pump | CHAMPION HEATING AND COOLING | HH836E2S11 |  |  | CTU48C5XFS1+TXV | TM9V080C16MP12 | 33200 |  |  | 18 | 9 | 31600 |  |  | 25400 | 80.38% | 2 | Both | 691.6667 | 2.7667 | HRCU-A-CB (Split System: Heat Pump with Remote Outdoor Unit-Air-Source) | Yes
214719933 | Central Heat Pump | CHAMPION HEATING AND COOLING | HH836E2S11 |  |  | CTU48C5XFS1+TXV | TM9V100C16MP12 | 33200 |  |  | 18 | 9 | 31200 |  |  | 25200 | 80.77% | 2 | Both | 691.6667 | 2.7667 | HRCU-A-CB (Split System: Heat Pump with Remote Outdoor Unit-Air-Source) | Yes
214719881 | Central Heat Pump | CHAMPION HEATING AND COOLING | HH836E2S11 |  |  | CTU48C5XFS1+TXV | TL8E100C20UH11 | 33400 |  |  | 18 | 9 | 31400 |  |  | 25200 | 80.25% | 2 | Both | 695.8333 | 2.7833 | HRCU-A-CB (Split System: Heat Pump with Remote Outdoor Unit-Air-Source) | Yes
214720152 | Central Heat Pump | CHAMPION HEATING AND COOLING | HH836E2S11 |  |  | CTU48C5XFS1+TXV | TL9E100C20UH11 | 34000 |  |  | 18 | 9 | 32000 |  |  | 25600 | 80% | 2 | Both | 708.3333 | 2.8333 | HRCU-A-CB (Split System: Heat Pump with Remote Outdoor Unit-Air-Source) | Yes
214719923 | Central Heat Pump | CHAMPION HEATING AND COOLING | HH836E2S11 |  |  | CTU48C5XFS1+TXV | Z9ES080C20SMPS1 | 34200 |  |  | 18 | 9 | 32000 |  |  | 25600 | 80% | 2 | Both | 712.5 | 2.85 | HRCU-A-CB (Split System: Heat Pump with Remote Outdoor Unit-Air-Source) | Yes
214720085 | Central Heat Pump | CHAMPION HEATING AND COOLING | HH836E2S11 |  |  | CTU48C5XFS1+TXV | TM9V100C20MP12 | 34200 |  |  | 18 | 9 | 32600 |  |  | 25800 | 79.14% | 2 | Both | 712.5 | 2.85 | HRCU-A-CB (Split System: Heat Pump with Remote Outdoor Unit-Air-Source) | Yes
214720204 | Central Heat Pump | CHAMPION HEATING AND COOLING | HH860E2S11 |  |  | CTU60C5XGS1+TXV | TP9C100C20MP13 | 44000 |  |  | 18 | 9 | 45000 |  |  | 33800 | 75.11% | 2 | Both | 916.6667 | 3.6667 | HRCU-A-CB (Split System: Heat Pump with Remote Outdoor Unit-Air-Source) | Yes
214720132 | Central Heat Pump | CHAMPION HEATING AND COOLING | HH860E2S11 |  |  | CTU60C5XGS1+TXV | TM9E080C16MP12 | 44500 |  |  | 18 | 9 | 45500 |  |  | 34400 | 75.6% | 2 | Both | 927.0833 | 3.7083 | HRCU-A-CB (Split System: Heat Pump with Remote Outdoor Unit-Air-Source) | Yes
214719948 | Central Heat Pump | CHAMPION HEATING AND COOLING | HH860E2S11 |  |  | CTU60C5XGS1+TXV | TM8V120C20MP12 | 44500 |  |  | 18 | 9 | 45000 |  |  | 33800 | 75.11% | 2 | Both | 927.0833 | 3.7083 | HRCU-A-CB (Split System: Heat Pump with Remote Outdoor Unit-Air-Source) | Yes
214720209 | Central Heat Pump | CHAMPION HEATING AND COOLING | HH860E2S11 |  |  | CTU60C5XGS1+TXV | Z9ES100C16SMPS1 | 45500 |  |  | 18 | 9 | 46500 |  |  | 34200 | 73.55% | 2 | Both | 947.9167 | 3.7917 | HRCU-A-CB (Split System: Heat Pump with Remote Outdoor Unit-Air-Source) | Yes
214719893 | Central Heat Pump | COLEMAN | HH836E2S11 |  |  | CTU48C5XFS1+TXV | TM9V080C16MP12 | 33200 |  |  | 18 | 9 | 31600 |  |  | 25400 | 80.38% | 2 | Both | 691.6667 | 2.7667 | HRCU-A-CB (Split System: Heat Pump with Remote Outdoor Unit-Air-Source) | Yes
214719903 | Central Heat Pump | COLEMAN | HH836E2S11 |  |  | CTU48C5XFS1+TXV | CP9C080C16MP13 | 33200 |  |  | 18 | 9 | 31600 |  |  | 25400 | 80.38% | 2 | Both | 691.6667 | 2.7667 | HRCU-A-CB (Split System: Heat Pump with Remote Outdoor Unit-Air-Source) | Yes
214719878 | Central Heat Pump | COLEMAN | HH836E2S11 |  |  | CTU48C5XFS1+TXV | TL8E100C20UH11 | 33400 |  |  | 18 | 9 | 31400 |  |  | 25200 | 80.25% | 2 | Both | 695.8333 | 2.7833 | HRCU-A-CB (Split System: Heat Pump with Remote Outdoor Unit-Air-Source) | Yes
214720092 | Central Heat Pump | COLEMAN | HH836E2S11 |  |  | CTU48C5XFS1+TXV | CP9C100C20MP13 | 34200 |  |  | 18 | 9 | 32600 |  |  | 25800 | 79.14% | 2 | Both | 712.5 | 2.85 | HRCU-A-CB (Split System: Heat Pump with Remote Outdoor Unit-Air-Source) | Yes
214719920 | Central Heat Pump | COLEMAN | HH836E2S11 |  |  | CTU48C5XFS1+TXV | Z9ES080C20SMPS1 | 34200 |  |  | 18 | 9 | 32000 |  |  | 25600 | 80% | 2 | Both | 712.5 | 2.85 | HRCU-A-CB (Split System: Heat Pump with Remote Outdoor Unit-Air-Source) | Yes
214720087 | Central Heat Pump | COLEMAN | HH836E2S11 |  |  | CTU48C5XFS1+TXV | TP9C100C20MP13 | 34200 |  |  | 18 | 9 | 32600 |  |  | 25800 | 79.14% | 2 | Both | 712.5 | 2.85 | HRCU-A-CB (Split System: Heat Pump with Remote Outdoor Unit-Air-Source) | Yes
214720082 | Central Heat Pump | COLEMAN | HH836E2S11 |  |  | CTU48C5XFS1+TXV | TM9V100C20MP12 | 34200 |  |  | 18 | 9 | 32600 |  |  | 25800 | 79.14% | 2 | Both | 712.5 | 2.85 | HRCU-A-CB (Split System: Heat Pump with Remote Outdoor Unit-Air-Source) | Yes
214720194 | Central Heat Pump | COLEMAN | HH860E2S11 |  |  | CTU60C5XGS1+TXV | TM9V100C20MP12 | 44000 |  |  | 18 | 9 | 45000 |  |  | 33800 | 75.11% | 2 | Both | 916.6667 | 3.6667 | HRCU-A-CB (Split System: Heat Pump with Remote Outdoor Unit-Air-Source) | Yes
214720129 | Central Heat Pump | COLEMAN | HH860E2S11 |  |  | CTU60C5XGS1+TXV | TM9E080C16MP12 | 44500 |  |  | 18 | 9 | 45500 |  |  | 34400 | 75.6% | 2 | Both | 927.0833 | 3.7083 | HRCU-A-CB (Split System: Heat Pump with Remote Outdoor Unit-Air-Source) | Yes
214719955 | Central Heat Pump | COLEMAN | HH860E2S11 |  |  | CTU60C5XGS1+TXV | TMLV120C20MP12 | 44500 |  |  | 18 | 9 | 45000 |  |  | 33800 | 75.11% | 2 | Both | 927.0833 | 3.7083 | HRCU-A-CB (Split System: Heat Pump with Remote Outdoor Unit-Air-Source) | Yes
214719976 | Central Heat Pump | COLEMAN | HH860E2S11 |  |  | CTU60C5XGS1+TXV | TM9E100C16MP12 | 44500 |  |  | 18 | 9 | 46000 |  |  | 34400 | 74.78% | 2 | Both | 927.0833 | 3.7083 | HRCU-A-CB (Split System: Heat Pump with Remote Outdoor Unit-Air-Source) | Yes
214720096 | Central Heat Pump | FRASER-JOHNSTON | HH836E2S11 |  |  | CTU48C5XFS1+TXV | TL8E080C16UH11 | 33200 |  |  | 18 | 9 | 31400 |  |  | 25400 | 80.89% | 2 | Both | 691.6667 | 2.7667 | HRCU-A-CB (Split System: Heat Pump with Remote Outdoor Unit-Air-Source) | Yes
214719900 | Central Heat Pump | FRASER-JOHNSTON | HH836E2S11 |  |  | CTU48C5XFS1+TXV | TP9C080C16MP13 | 33200 |  |  | 18 | 9 | 31600 |  |  | 25400 | 80.38% | 2 | Both | 691.6667 | 2.7667 | HRCU-A-CB (Split System: Heat Pump with Remote Outdoor Unit-Air-Source) | Yes
214719932 | Central Heat Pump | FRASER-JOHNSTON | HH836E2S11 |  |  | CTU48C5XFS1+TXV | TM9V100C16MP12 | 33200 |  |  | 18 | 9 | 31200 |  |  | 25200 | 80.77% | 2 | Both | 691.6667 | 2.7667 | HRCU-A-CB (Split System: Heat Pump with Remote Outdoor Unit-Air-Source) | Yes
214720055 | Central Heat Pump | FRASER-JOHNSTON | HH836E2S11 |  |  | CTU48C5XFS1+TXV | TM8V100C16MP12 | 33400 |  |  | 18 | 9 | 31600 |  |  | 25400 | 80.38% | 2 | Both | 695.8333 | 2.7833 | HRCU-A-CB (Split System: Heat Pump with Remote Outdoor Unit-Air-Source) | Yes
214719870 | Central Heat Pump | FRASER-JOHNSTON | HH836E2S11 |  |  | CTU48C5XFS1+TXV | TL9E080C16UH11 | 33400 |  |  | 18 | 9 | 31400 |  |  | 25400 | 80.89% | 2 | Both | 695.8333 | 2.7833 | HRCU-A-CB (Split System: Heat Pump with Remote Outdoor Unit-Air-Source) | Yes
214720089 | Central Heat Pump | FRASER-JOHNSTON | HH836E2S11 |  |  | CTU48C5XFS1+TXV | TP9C100C20MP13 | 34200 |  |  | 18 | 9 | 32600 |  |  | 25800 | 79.14% | 2 | Both | 712.5 | 2.85 | HRCU-A-CB (Split System: Heat Pump with Remote Outdoor Unit-Air-Source) | Yes
214720013 | Central Heat Pump | FRASER-JOHNSTON | HH836E2S11 |  |  | CTU48C5XFS1+TXV | Z9ES100C16SMPS1 | 35000 |  |  | 18 | 9 | 32600 |  |  | 25800 | 79.14% | 2 | Both | 729.1667 | 2.9167 | HRCU-A-CB (Split System: Heat Pump with Remote Outdoor Unit-Air-Source) | Yes
214719947 | Central Heat Pump | FRASER-JOHNSTON | HH860E2S11 |  |  | CTU60C5XGS1+TXV | TM8V120C20MP12 | 44500 |  |  | 18 | 9 | 45000 |  |  | 33800 | 75.11% | 2 | Both | 927.0833 | 3.7083 | HRCU-A-CB (Split System: Heat Pump with Remote Outdoor Unit-Air-Source) | Yes
214719978 | Central Heat Pump | FRASER-JOHNSTON | HH860E2S11 |  |  | CTU60C5XGS1+TXV | TM9E100C16MP12 | 44500 |  |  | 18 | 9 | 46000 |  |  | 34400 | 74.78% | 2 | Both | 927.0833 | 3.7083 | HRCU-A-CB (Split System: Heat Pump with Remote Outdoor Unit-Air-Source) | Yes
214720208 | Central Heat Pump | FRASER-JOHNSTON | HH860E2S11 |  |  | CTU60C5XGS1+TXV | Z9ES100C16SMPS1 | 45500 |  |  | 18 | 9 | 46500 |  |  | 34200 | 73.55% | 2 | Both | 947.9167 | 3.7917 | HRCU-A-CB (Split System: Heat Pump with Remote Outdoor Unit-Air-Source) | Yes
215853488 | Central Heat Pump | FRASER-JOHNSTON | HH860E2S11 |  |  | CTF60D5CJS1 | Z9ES120D20SMPS1 | 53000 |  |  | 18 | 9 | 54500 |  |  | 39500 | 72.48% | 2 | Both | 1104.1667 | 4.4167 | HRCU-A-CB (Split System: Heat Pump with Remote Outdoor Unit-Air-Source) | Yes
214719939 | Central Heat Pump | JOHNSON CONTROLS | HH836E2S11 |  |  | CTU48C5XFS1+TXV | TP9C100C16MP13 | 33200 |  |  | 18 | 9 | 31200 |  |  | 25200 | 80.77% | 2 | Both | 691.6667 | 2.7667 | HRCU-A-CB (Split System: Heat Pump with Remote Outdoor Unit-Air-Source) | Yes
214719902 | Central Heat Pump | JOHNSON CONTROLS | HH836E2S11 |  |  | CTU48C5XFS1+TXV | TP9C080C16MP13 | 33200 |  |  | 18 | 9 | 31600 |  |  | 25400 | 80.38% | 2 | Both | 691.6667 | 2.7667 | HRCU-A-CB (Split System: Heat Pump with Remote Outdoor Unit-Air-Source) | Yes
214720098 | Central Heat Pump | JOHNSON CONTROLS | HH836E2S11 |  |  | CTU48C5XFS1+TXV | TL8E080C16UH11 | 33200 |  |  | 18 | 9 | 31400 |  |  | 25400 | 80.89% | 2 | Both | 691.6667 | 2.7667 | HRCU-A-CB (Split System: Heat Pump with Remote Outdoor Unit-Air-Source) | Yes
214720062 | Central Heat Pump | JOHNSON CONTROLS | HH836E2S11 |  |  | CTU48C5XFS1+TXV | TM8V080C16MP12 | 33400 |  |  | 18 | 9 | 31600 |  |  | 25400 | 80.38% | 2 | Both | 695.8333 | 2.7833 | HRCU-A-CB (Split System: Heat Pump with Remote Outdoor Unit-Air-Source) | Yes
214719882 | Central Heat Pump | JOHNSON CONTROLS | HH836E2S11 |  |  | CTU48C5XFS1+TXV | TL8E100C20UH11 | 33400 |  |  | 18 | 9 | 31400 |  |  | 25200 | 80.25% | 2 | Both | 695.8333 | 2.7833 | HRCU-A-CB (Split System: Heat Pump with Remote Outdoor Unit-Air-Source) | Yes
214720067 | Central Heat Pump | JOHNSON CONTROLS | HH836E2S11 |  |  | CTU48C5XFS1+TXV | TMLV100C16MP12 | 33400 |  |  | 18 | 9 | 31600 |  |  | 25400 | 80.38% | 2 | Both | 695.8333 | 2.7833 | HRCU-A-CB (Split System: Heat Pump with Remote Outdoor Unit-Air-Source) | Yes
214396975 | Central Heat Pump | JOHNSON CONTROLS | HH836E2S11 |  |  | CTF48C5CFS1 | TM8V080C16MP12 | 33400 |  |  | 18 | 9 | 31600 |  |  | 25400 | 80.38% | 2 | Both | 695.8333 | 2.7833 | HRCU-A-CB (Split System: Heat Pump with Remote Outdoor Unit-Air-Source) | Yes
214719924 | Central Heat Pump | JOHNSON CONTROLS | HH836E2S11 |  |  | CTU48C5XFS1+TXV | Z9ES080C20SMPS1 | 34200 |  |  | 18 | 9 | 32000 |  |  | 25600 | 80% | 2 | Both | 712.5 | 2.85 | HRCU-A-CB (Split System: Heat Pump with Remote Outdoor Unit-Air-Source) | Yes
214720198 | Central Heat Pump | JOHNSON CONTROLS | HH860E2S11 |  |  | CTU60C5XGS1+TXV | TM9V100C20MP12 | 44000 |  |  | 18 | 9 | 45000 |  |  | 33800 | 75.11% | 2 | Both | 916.6667 | 3.6667 | HRCU-A-CB (Split System: Heat Pump with Remote Outdoor Unit-Air-Source) | Yes
214720205 | Central Heat Pump | JOHNSON CONTROLS | HH860E2S11 |  |  | CTU60C5XGS1+TXV | TP9C100C20MP13 | 44000 |  |  | 18 | 9 | 45000 |  |  | 33800 | 75.11% | 2 | Both | 916.6667 | 3.6667 | HRCU-A-CB (Split System: Heat Pump with Remote Outdoor Unit-Air-Source) | Yes
214720133 | Central Heat Pump | JOHNSON CONTROLS | HH860E2S11 |  |  | CTU60C5XGS1+TXV | TM9E080C16MP12 | 44500 |  |  | 18 | 9 | 45500 |  |  | 34400 | 75.6% | 2 | Both | 927.0833 | 3.7083 | HRCU-A-CB (Split System: Heat Pump with Remote Outdoor Unit-Air-Source) | Yes
214719959 | Central Heat Pump | JOHNSON CONTROLS | HH860E2S11 |  |  | CTU60C5XGS1+TXV | TMLV120C20MP12 | 44500 |  |  | 18 | 9 | 45000 |  |  | 33800 | 75.11% | 2 | Both | 927.0833 | 3.7083 | HRCU-A-CB (Split System: Heat Pump with Remote Outdoor Unit-Air-Source) | Yes
214720210 | Central Heat Pump | JOHNSON CONTROLS | HH860E2S11 |  |  | CTU60C5XGS1+TXV | Z9ES100C16SMPS1 | 45500 |  |  | 18 | 9 | 46500 |  |  | 34200 | 73.55% | 2 | Both | 947.9167 | 3.7917 | HRCU-A-CB (Split System: Heat Pump with Remote Outdoor Unit-Air-Source) | Yes
214720095 | Central Heat Pump | LUXAIRE | HH836E2S11 |  |  | CTU48C5XFS1+TXV | TL8E080C16UH11 | 33200 |  |  | 18 | 9 | 31400 |  |  | 25400 | 80.89% | 2 | Both | 691.6667 | 2.7667 | HRCU-A-CB (Split System: Heat Pump with Remote Outdoor Unit-Air-Source) | Yes
214719899 | Central Heat Pump | LUXAIRE | HH836E2S11 |  |  | CTU48C5XFS1+TXV | TP9C080C16MP13 | 33200 |  |  | 18 | 9 | 31600 |  |  | 25400 | 80.38% | 2 | Both | 691.6667 | 2.7667 | HRCU-A-CB (Split System: Heat Pump with Remote Outdoor Unit-Air-Source) | Yes
214719904 | Central Heat Pump | LUXAIRE | HH836E2S11 |  |  | CTU48C5XFS1+TXV | LP9C080C16MP13 | 33200 |  |  | 18 | 9 | 31600 |  |  | 25400 | 80.38% | 2 | Both | 691.6667 | 2.7667 | HRCU-A-CB (Split System: Heat Pump with Remote Outdoor Unit-Air-Source) | Yes
214719966 | Central Heat Pump | LUXAIRE | HH836E2S11 |  |  | CTU48C5XFS1+TXV | LP9C100C16MP13 | 33200 |  |  | 18 | 9 | 31200 |  |  | 25200 | 80.77% | 2 | Both | 691.6667 | 2.7667 | HRCU-A-CB (Split System: Heat Pump with Remote Outdoor Unit-Air-Source) | Yes
214719894 | Central Heat Pump | LUXAIRE | HH836E2S11 |  |  | CTU48C5XFS1+TXV | TM9V080C16MP12 | 33200 |  |  | 18 | 9 | 31600 |  |  | 25400 | 80.38% | 2 | Both | 691.6667 | 2.7667 | HRCU-A-CB (Split System: Heat Pump with Remote Outdoor Unit-Air-Source) | Yes
214720059 | Central Heat Pump | LUXAIRE | HH836E2S11 |  |  | CTU48C5XFS1+TXV | TM8V080C16MP12 | 33400 |  |  | 18 | 9 | 31600 |  |  | 25400 | 80.38% | 2 | Both | 695.8333 | 2.7833 | HRCU-A-CB (Split System: Heat Pump with Remote Outdoor Unit-Air-Source) | Yes
214397393 | Central Heat Pump | LUXAIRE | HH836E2S11 |  |  | CTF48C5CFS1 | TL8E100C20UH11 | 33400 |  |  | 18 | 9 | 31400 |  |  | 25200 | 80.25% | 2 | Both | 695.8333 | 2.7833 | HRCU-A-CB (Split System: Heat Pump with Remote Outdoor Unit-Air-Source) | Yes
214720064 | Central Heat Pump | LUXAIRE | HH836E2S11 |  |  | CTU48C5XFS1+TXV | TMLV100C16MP12 | 33400 |  |  | 18 | 9 | 31600 |  |  | 25400 | 80.38% | 2 | Both | 695.8333 | 2.7833 | HRCU-A-CB (Split System: Heat Pump with Remote Outdoor Unit-Air-Source) | Yes
214720054 | Central Heat Pump | LUXAIRE | HH836E2S11 |  |  | CTU48C5XFS1+TXV | TM8V100C16MP12 | 33400 |  |  | 18 | 9 | 31600 |  |  | 25400 | 80.38% | 2 | Both | 695.8333 | 2.7833 | HRCU-A-CB (Split System: Heat Pump with Remote Outdoor Unit-Air-Source) | Yes
214720012 | Central Heat Pump | LUXAIRE | HH836E2S11 |  |  | CTU48C5XFS1+TXV | Z9ES100C16SMPS1 | 35000 |  |  | 18 | 9 | 32600 |  |  | 25800 | 79.14% | 2 | Both | 729.1667 | 2.9167 | HRCU-A-CB (Split System: Heat Pump with Remote Outdoor Unit-Air-Source) | Yes
214720202 | Central Heat Pump | LUXAIRE | HH860E2S11 |  |  | CTU60C5XGS1+TXV | TP9C100C20MP13 | 44000 |  |  | 18 | 9 | 45000 |  |  | 33800 | 75.11% | 2 | Both | 916.6667 | 3.6667 | HRCU-A-CB (Split System: Heat Pump with Remote Outdoor Unit-Air-Source) | Yes
214720027 | Central Heat Pump | LUXAIRE | HH860E2S11 |  |  | CTU60C5XGS1+TXV | TL9E080C16UH11 | 44500 |  |  | 18 | 9 | 45500 |  |  | 33800 | 74.29% | 2 | Both | 927.0833 | 3.7083 | HRCU-A-CB (Split System: Heat Pump with Remote Outdoor Unit-Air-Source) | Yes
214720130 | Central Heat Pump | LUXAIRE | HH860E2S11 |  |  | CTU60C5XGS1+TXV | TM9E080C16MP12 | 44500 |  |  | 18 | 9 | 45500 |  |  | 34400 | 75.6% | 2 | Both | 927.0833 | 3.7083 | HRCU-A-CB (Split System: Heat Pump with Remote Outdoor Unit-Air-Source) | Yes
214719977 | Central Heat Pump | LUXAIRE | HH860E2S11 |  |  | CTU60C5XGS1+TXV | TM9E100C16MP12 | 44500 |  |  | 18 | 9 | 46000 |  |  | 34400 | 74.78% | 2 | Both | 927.0833 | 3.7083 | HRCU-A-CB (Split System: Heat Pump with Remote Outdoor Unit-Air-Source) | Yes
214720207 | Central Heat Pump | LUXAIRE | HH860E2S11 |  |  | CTU60C5XGS1+TXV | Z9ES100C16SMPS1 | 45500 |  |  | 18 | 9 | 46500 |  |  | 34200 | 73.55% | 2 | Both | 947.9167 | 3.7917 | HRCU-A-CB (Split System: Heat Pump with Remote Outdoor Unit-Air-Source) | Yes
214719795 | Central Heat Pump | YORK | HH836E2S11 |  |  | CTU48C5XFS1+TXV | TM9V100C16MP12 | 33200 |  |  | 18 | 9 | 31200 |  |  | 25200 | 80.77% | 2 | Both | 691.6667 | 2.7667 | HRCU-A-CB (Split System: Heat Pump with Remote Outdoor Unit-Air-Source) | Yes
214719750 | Central Heat Pump | YORK | HH836E2S11 |  |  | CTU48C5XFS1+TXV | TM8V080C16MP12 | 33400 |  |  | 18 | 9 | 31600 |  |  | 25400 | 80.38% | 2 | Both | 695.8333 | 2.7833 | HRCU-A-CB (Split System: Heat Pump with Remote Outdoor Unit-Air-Source) | Yes
214719784 | Central Heat Pump | YORK | HH836E2S11 |  |  | CTU48C5XFS1+TXV | TL8E100C20UH11 | 33400 |  |  | 18 | 9 | 31400 |  |  | 25200 | 80.25% | 2 | Both | 695.8333 | 2.7833 | HRCU-A-CB (Split System: Heat Pump with Remote Outdoor Unit-Air-Source) | Yes
214719770 | Central Heat Pump | YORK | HH836E2S11 |  |  | CTU48C5XFS1+TXV | TL9E100C20UH11 | 34000 |  |  | 18 | 9 | 32000 |  |  | 25600 | 80% | 2 | Both | 708.3333 | 2.8333 | HRCU-A-CB (Split System: Heat Pump with Remote Outdoor Unit-Air-Source) | Yes
214719757 | Central Heat Pump | YORK | HH836E2S11 |  |  | CTU48C5XFS1+TXV | TP9C100C20MP13 | 34200 |  |  | 18 | 9 | 32600 |  |  | 25800 | 79.14% | 2 | Both | 712.5 | 2.85 | HRCU-A-CB (Split System: Heat Pump with Remote Outdoor Unit-Air-Source) | Yes
214719813 | Central Heat Pump | YORK | HH836E2S11 |  |  | CTU48C5XFS1+TXV | Y91E100C16SMPS1 | 35000 |  |  | 18 | 9 | 32600 |  |  | 25800 | 79.14% | 2 | Both | 729.1667 | 2.9167 | HRCU-A-CB (Split System: Heat Pump with Remote Outdoor Unit-Air-Source) | Yes
214719743 | Central Heat Pump | YORK | HH860E2S11 |  |  | CTU60C5XGS1+TXV | TL9E080C16UH11 | 44500 |  |  | 18 | 9 | 45500 |  |  | 33800 | 74.29% | 2 | Both | 927.0833 | 3.7083 | HRCU-A-CB (Split System: Heat Pump with Remote Outdoor Unit-Air-Source) | Yes
214719823 | Central Heat Pump | YORK | HH860E2S11 |  |  | CTU60C5XGS1+TXV | Y91E100C16SMPS1 | 45500 |  |  | 18 | 9 | 46500 |  |  | 34200 | 73.55% | 2 | Both | 947.9167 | 3.7917 | HRCU-A-CB (Split System: Heat Pump with Remote Outdoor Unit-Air-Source) | Yes
215670609 | Central Heat Pump | AIRQUEST | H5H0V36*K*AAA* |  |  | FCMA5B36L0C*+WALLCON |  | 33400 |  |  | 18.5 | 9 | 35800 |  |  | 25600 | 71.51% | 1.86 | Both | 695.8333 | 2.7833 | HRCU-A-CB (Split System: Heat Pump with Remote Outdoor Unit-Air-Source) | Yes
215669485 | Central Heat Pump | AIRQUEST | H5H0V36*K*AAA* |  |  | EA*5X61M21A*+WALLCON | *80CTL0901716B* | 34800 |  |  | 18.5 | 9 | 34400 |  |  | 24800 | 72.09% | 1.92 | Both | 725 | 2.9 | HRCU-A-CB (Split System: Heat Pump with Remote Outdoor Unit-Air-Source) | Yes
215669625 | Central Heat Pump | AIRQUEST | H5H0V36*K*AAA* |  |  | EA*5X61M24A*+WALLCON | *80CTL0702120B* | 34800 |  |  | 18.5 | 9 | 34400 |  |  | 24800 | 72.09% | 1.92 | Both | 725 | 2.9 | HRCU-A-CB (Split System: Heat Pump with Remote Outdoor Unit-Air-Source) | Yes
215669475 | Central Heat Pump | AIRQUEST | H5H0V36*K*AAA* |  |  | EA*5X61M21A*+WALLCON | *80CTL0702120B* | 34800 |  |  | 18.5 | 9 | 34400 |  |  | 24800 | 72.09% | 1.92 | Both | 725 | 2.9 | HRCU-A-CB (Split System: Heat Pump with Remote Outdoor Unit-Air-Source) | Yes
215670610 | Central Heat Pump | ARCOAIRE | H5H0V36*K*AAA* |  |  | FCMA5B36L0C*+WALLCON |  | 33400 |  |  | 18.5 | 9 | 35800 |  |  | 25600 | 71.51% | 1.86 | Both | 695.8333 | 2.7833 | HRCU-A-CB (Split System: Heat Pump with Remote Outdoor Unit-Air-Source) | Yes
215669396 | Central Heat Pump | ARCOAIRE | H5H0V36*K*AAA* |  |  | EA*5X60M24A*+WALLCON | *97CMN1202422B* | 34400 |  |  | 18.5 | 9 | 34200 |  |  | 24800 | 72.51% | 1.9 | Both | 716.6667 | 2.8667 | HRCU-A-CB (Split System: Heat Pump with Remote Outdoor Unit-Air-Source) | Yes
215669486 | Central Heat Pump | ARCOAIRE | H5H0V36*K*AAA* |  |  | EA*5X61M21A*+WALLCON | *80CTL0901716B* | 34800 |  |  | 18.5 | 9 | 34400 |  |  | 24800 | 72.09% | 1.92 | Both | 725 | 2.9 | HRCU-A-CB (Split System: Heat Pump with Remote Outdoor Unit-Air-Source) | Yes
215669476 | Central Heat Pump | ARCOAIRE | H5H0V36*K*AAA* |  |  | EA*5X61M21A*+WALLCON | *80CTL0702120B* | 34800 |  |  | 18.5 | 9 | 34400 |  |  | 24800 | 72.09% | 1.92 | Both | 725 | 2.9 | HRCU-A-CB (Split System: Heat Pump with Remote Outdoor Unit-Air-Source) | Yes
215669626 | Central Heat Pump | ARCOAIRE | H5H0V36*K*AAA* |  |  | EA*5X61M24A*+WALLCON | *80CTL0702120B* | 34800 |  |  | 18.5 | 9 | 34400 |  |  | 24800 | 72.09% | 1.92 | Both | 725 | 2.9 | HRCU-A-CB (Split System: Heat Pump with Remote Outdoor Unit-Air-Source) | Yes
215670607 | Central Heat Pump | BRYANT HEATING AND COOLING SYSTEMS | 290VAN036**AA* |  |  | FE5BN(B,X)C36L*+UI |  | 33400 |  |  | 18.5 | 9 | 35800 |  |  | 25600 | 71.51% | 1.86 | Both | 695.8333 | 2.7833 | HRCU-A-CB (Split System: Heat Pump with Remote Outdoor Unit-Air-Source) | Yes
215669393 | Central Heat Pump | BRYANT HEATING AND COOLING SYSTEMS | 290VAN036**AA* |  |  | CAA**6024AM*+UI | 987MC66120C24*** | 34400 |  |  | 18.5 | 9 | 34200 |  |  | 24800 | 72.51% | 1.9 | Both | 716.6667 | 2.8667 | HRCU-A-CB (Split System: Heat Pump with Remote Outdoor Unit-Air-Source) | Yes
215669423 | Central Heat Pump | BRYANT HEATING AND COOLING SYSTEMS | 290VAN036**AA* |  |  | CAA**6121AM*+UI | 83*CA36040C17*** | 34800 |  |  | 18.5 | 9 | 34400 |  |  | 24800 | 72.09% | 1.92 | Both | 725 | 2.9 | HRCU-A-CB (Split System: Heat Pump with Remote Outdoor Unit-Air-Source) | Yes
215669483 | Central Heat Pump | BRYANT HEATING AND COOLING SYSTEMS | 290VAN036**AA* |  |  | CAA**6121AM*+UI | 88*TB48090C17*** | 34800 |  |  | 18.5 | 9 | 34400 |  |  | 24800 | 72.09% | 1.92 | Both | 725 | 2.9 | HRCU-A-CB (Split System: Heat Pump with Remote Outdoor Unit-Air-Source) | Yes
215669623 | Central Heat Pump | BRYANT HEATING AND COOLING SYSTEMS | 290VAN036**AA* |  |  | CAA**6124AM*+UI | 88*TB60070C21*** | 34800 |  |  | 18.5 | 9 | 34400 |  |  | 24800 | 72.09% | 1.92 | Both | 725 | 2.9 | HRCU-A-CB (Split System: Heat Pump with Remote Outdoor Unit-Air-Source) | Yes
215669673 | Central Heat Pump | BRYANT HEATING AND COOLING SYSTEMS | 290VAN036**AA* |  |  | CAA**6124AM*+UI | 935CB66100C21*** | 35000 |  |  | 18.5 | 9 | 34400 |  |  | 24600 | 71.51% | 1.92 | Both | 729.1667 | 2.9167 | HRCU-A-CB (Split System: Heat Pump with Remote Outdoor Unit-Air-Source) | Yes
215669482 | Central Heat Pump | CARRIER | 27VNA036A*030* |  |  | CAA**6121AM*+UI | 58TN*B090C17**16 | 34800 |  |  | 18.5 | 9 | 34400 |  |  | 24800 | 72.09% | 1.92 | Both | 725 | 2.9 | HRCU-A-CB (Split System: Heat Pump with Remote Outdoor Unit-Air-Source) | Yes
215669622 | Central Heat Pump | CARRIER | 27VNA036A*030* |  |  | CAA**6124AM*+UI | 58TN*B070C21**20 | 34800 |  |  | 18.5 | 9 | 34400 |  |  | 24800 | 72.09% | 1.92 | Both | 725 | 2.9 | HRCU-A-CB (Split System: Heat Pump with Remote Outdoor Unit-Air-Source) | Yes
215669422 | Central Heat Pump | CARRIER | 27VNA036A*030* |  |  | CAA**6121AM*+UI | 58CU*A040C17**12 | 34800 |  |  | 18.5 | 9 | 34400 |  |  | 24800 | 72.09% | 1.92 | Both | 725 | 2.9 | HRCU-A-CB (Split System: Heat Pump with Remote Outdoor Unit-Air-Source) | Yes
215669672 | Central Heat Pump | CARRIER | 27VNA036A*030* |  |  | CAA**6124AM*+UI | 59CU5B100C21**22 | 35000 |  |  | 18.5 | 9 | 34400 |  |  | 24600 | 71.51% | 1.92 | Both | 729.1667 | 2.9167 | HRCU-A-CB (Split System: Heat Pump with Remote Outdoor Unit-Air-Source) | Yes
215670611 | Central Heat Pump | COMFORTMAKER | C5H0V36*K*AAA* |  |  | FCMA5B36L0C*+WALLCON |  | 33400 |  |  | 18.5 | 9 | 35800 |  |  | 25600 | 71.51% | 1.86 | Both | 695.8333 | 2.7833 | HRCU-A-CB (Split System: Heat Pump with Remote Outdoor Unit-Air-Source) | Yes
215669397 | Central Heat Pump | COMFORTMAKER | C5H0V36*K*AAA* |  |  | EA*5X60M24A*+WALLCON | *97CMN1202422B* | 34400 |  |  | 18.5 | 9 | 34200 |  |  | 24800 | 72.51% | 1.9 | Both | 716.6667 | 2.8667 | HRCU-A-CB (Split System: Heat Pump with Remote Outdoor Unit-Air-Source) | Yes
215669677 | Central Heat Pump | COMFORTMAKER | C5H0V36*K*AAA* |  |  | EA*5X61M24A*+WALLCON | *95CSU1002122B* | 35000 |  |  | 18.5 | 9 | 34400 |  |  | 24600 | 71.51% | 1.92 | Both | 729.1667 | 2.9167 | HRCU-A-CB (Split System: Heat Pump with Remote Outdoor Unit-Air-Source) | Yes
215669398 | Central Heat Pump | DAY & NIGHT | C5H0V36*K*AAA* |  |  | EA*5X60M24A*+WALLCON | *97CMN1202422B* | 34400 |  |  | 18.5 | 9 | 34200 |  |  | 24800 | 72.51% | 1.9 | Both | 716.6667 | 2.8667 | HRCU-A-CB (Split System: Heat Pump with Remote Outdoor Unit-Air-Source) | Yes
215669428 | Central Heat Pump | DAY & NIGHT | C5H0V36*K*AAA* |  |  | EA*5X61M21A*+WALLCON | *80CSU0401712A* | 34800 |  |  | 18.5 | 9 | 34400 |  |  | 24800 | 72.09% | 1.92 | Both | 725 | 2.9 | HRCU-A-CB (Split System: Heat Pump with Remote Outdoor Unit-Air-Source) | Yes
215669478 | Central Heat Pump | DAY & NIGHT | C5H0V36*K*AAA* |  |  | EA*5X61M21A*+WALLCON | *80CTL0702120B* | 34800 |  |  | 18.5 | 9 | 34400 |  |  | 24800 | 72.09% | 1.92 | Both | 725 | 2.9 | HRCU-A-CB (Split System: Heat Pump with Remote Outdoor Unit-Air-Source) | Yes
215669488 | Central Heat Pump | DAY & NIGHT | C5H0V36*K*AAA* |  |  | EA*5X61M21A*+WALLCON | *80CTL0901716B* | 34800 |  |  | 18.5 | 9 | 34400 |  |  | 24800 | 72.09% | 1.92 | Both | 725 | 2.9 | HRCU-A-CB (Split System: Heat Pump with Remote Outdoor Unit-Air-Source) | Yes
215669628 | Central Heat Pump | DAY & NIGHT | C5H0V36*K*AAA* |  |  | EA*5X61M24A*+WALLCON | *80CTL0702120B* | 34800 |  |  | 18.5 | 9 | 34400 |  |  | 24800 | 72.09% | 1.92 | Both | 725 | 2.9 | HRCU-A-CB (Split System: Heat Pump with Remote Outdoor Unit-Air-Source) | Yes
215669678 | Central Heat Pump | DAY & NIGHT | C5H0V36*K*AAA* |  |  | EA*5X61M24A*+WALLCON | *95CSU1002122B* | 35000 |  |  | 18.5 | 9 | 34400 |  |  | 24600 | 71.51% | 1.92 | Both | 729.1667 | 2.9167 | HRCU-A-CB (Split System: Heat Pump with Remote Outdoor Unit-Air-Source) | Yes
215670608 | Central Heat Pump | HEIL | H5H0V36*K*AAA* |  |  | FCMA5B36L0C*+WALLCON |  | 33400 |  |  | 18.5 | 9 | 35800 |  |  | 25600 | 71.51% | 1.86 | Both | 695.8333 | 2.7833 | HRCU-A-CB (Split System: Heat Pump with Remote Outdoor Unit-Air-Source) | Yes
215669394 | Central Heat Pump | HEIL | H5H0V36*K*AAA* |  |  | EA*5X60M24A*+WALLCON | *97CMN1202422B* | 34400 |  |  | 18.5 | 9 | 34200 |  |  | 24800 | 72.51% | 1.9 | Both | 716.6667 | 2.8667 | HRCU-A-CB (Split System: Heat Pump with Remote Outdoor Unit-Air-Source) | Yes
215669474 | Central Heat Pump | HEIL | H5H0V36*K*AAA* |  |  | EA*5X61M21A*+WALLCON | *80CTL0702120B* | 34800 |  |  | 18.5 | 9 | 34400 |  |  | 24800 | 72.09% | 1.92 | Both | 725 | 2.9 | HRCU-A-CB (Split System: Heat Pump with Remote Outdoor Unit-Air-Source) | Yes
215669484 | Central Heat Pump | HEIL | H5H0V36*K*AAA* |  |  | EA*5X61M21A*+WALLCON | *80CTL0901716B* | 34800 |  |  | 18.5 | 9 | 34400 |  |  | 24800 | 72.09% | 1.92 | Both | 725 | 2.9 | HRCU-A-CB (Split System: Heat Pump with Remote Outdoor Unit-Air-Source) | Yes
215669399 | Central Heat Pump | KEEPRITE | C5H0V36*K*AAA* |  |  | EA*5X60M24A*+WALLCON | *97CMN1202422B* | 34400 |  |  | 18.5 | 9 | 34200 |  |  | 24800 | 72.51% | 1.9 | Both | 716.6667 | 2.8667 | HRCU-A-CB (Split System: Heat Pump with Remote Outdoor Unit-Air-Source) | Yes
215669629 | Central Heat Pump | KEEPRITE | C5H0V36*K*AAA* |  |  | EA*5X61M24A*+WALLCON | *80CTL0702120B* | 34800 |  |  | 18.5 | 9 | 34400 |  |  | 24800 | 72.09% | 1.92 | Both | 725 | 2.9 | HRCU-A-CB (Split System: Heat Pump with Remote Outdoor Unit-Air-Source) | Yes
215669479 | Central Heat Pump | KEEPRITE | C5H0V36*K*AAA* |  |  | EA*5X61M21A*+WALLCON | *80CTL0702120B* | 34800 |  |  | 18.5 | 9 | 34400 |  |  | 24800 | 72.09% | 1.92 | Both | 725 | 2.9 | HRCU-A-CB (Split System: Heat Pump with Remote Outdoor Unit-Air-Source) | Yes
215669489 | Central Heat Pump | KEEPRITE | C5H0V36*K*AAA* |  |  | EA*5X61M21A*+WALLCON | *80CTL0901716B* | 34800 |  |  | 18.5 | 9 | 34400 |  |  | 24800 | 72.09% | 1.92 | Both | 725 | 2.9 | HRCU-A-CB (Split System: Heat Pump with Remote Outdoor Unit-Air-Source) | Yes
215669429 | Central Heat Pump | KEEPRITE | C5H0V36*K*AAA* |  |  | EA*5X61M21A*+WALLCON | *80CSU0401712A* | 34800 |  |  | 18.5 | 9 | 34400 |  |  | 24800 | 72.09% | 1.92 | Both | 725 | 2.9 | HRCU-A-CB (Split System: Heat Pump with Remote Outdoor Unit-Air-Source) | Yes
215669679 | Central Heat Pump | KEEPRITE | C5H0V36*K*AAA* |  |  | EA*5X61M24A*+WALLCON | *95CSU1002122B* | 35000 |  |  | 18.5 | 9 | 34400 |  |  | 24600 | 71.51% | 1.92 | Both | 729.1667 | 2.9167 | HRCU-A-CB (Split System: Heat Pump with Remote Outdoor Unit-Air-Source) | Yes
215669430 | Central Heat Pump | KENMORE | (C,H,T)5H0V36*K*AAA* |  |  | EA*5X61M21A*+WALLCON | *80CSU0401712A* | 34800 |  |  | 18.5 | 9 | 34400 |  |  | 24800 | 72.09% | 1.92 | Both | 725 | 2.9 | HRCU-A-CB (Split System: Heat Pump with Remote Outdoor Unit-Air-Source) | Yes
215669480 | Central Heat Pump | KENMORE | (C,H,T)5H0V36*K*AAA* |  |  | EA*5X61M21A*+WALLCON | *80CTL0702120B* | 34800 |  |  | 18.5 | 9 | 34400 |  |  | 24800 | 72.09% | 1.92 | Both | 725 | 2.9 | HRCU-A-CB (Split System: Heat Pump with Remote Outdoor Unit-Air-Source) | Yes
215669630 | Central Heat Pump | KENMORE | (C,H,T)5H0V36*K*AAA* |  |  | EA*5X61M24A*+WALLCON | *80CTL0702120B* | 34800 |  |  | 18.5 | 9 | 34400 |  |  | 24800 | 72.09% | 1.92 | Both | 725 | 2.9 | HRCU-A-CB (Split System: Heat Pump with Remote Outdoor Unit-Air-Source) | Yes
215670615 | Central Heat Pump | TEMPSTAR | T5H0V36*K*AAA* |  |  | FCMA5B36L0C*+WALLCON |  | 33400 |  |  | 18.5 | 9 | 35800 |  |  | 25600 | 71.51% | 1.86 | Both | 695.8333 | 2.7833 | HRCU-A-CB (Split System: Heat Pump with Remote Outdoor Unit-Air-Source) | Yes
215669431 | Central Heat Pump | TEMPSTAR | T5H0V36*K*AAA* |  |  | EA*5X61M21A*+WALLCON | *80CSU0401712A* | 34800 |  |  | 18.5 | 9 | 34400 |  |  | 24800 | 72.09% | 1.92 | Both | 725 | 2.9 | HRCU-A-CB (Split System: Heat Pump with Remote Outdoor Unit-Air-Source) | Yes
215669491 | Central Heat Pump | TEMPSTAR | T5H0V36*K*AAA* |  |  | EA*5X61M21A*+WALLCON | *80CTL0901716B* | 34800 |  |  | 18.5 | 9 | 34400 |  |  | 24800 | 72.09% | 1.92 | Both | 725 | 2.9 | HRCU-A-CB (Split System: Heat Pump with Remote Outdoor Unit-Air-Source) | Yes
215669631 | Central Heat Pump | TEMPSTAR | T5H0V36*K*AAA* |  |  | EA*5X61M24A*+WALLCON | *80CTL0702120B* | 34800 |  |  | 18.5 | 9 | 34400 |  |  | 24800 | 72.09% | 1.92 | Both | 725 | 2.9 | HRCU-A-CB (Split System: Heat Pump with Remote Outdoor Unit-Air-Source) | Yes
215932007 | Central Heat Pump | AIRQUEST | H5H3V36*K*AAA* |  |  | EA*5X30M17A*+WALLCON | *97CMN0601714B* | 31800 |  |  | 18.5 | 9 | 34600 |  |  | 26600 | 76.88% | 1.9 | Both | 662.5 | 2.65 | HRCU-A-CB (Split System: Heat Pump with Remote Outdoor Unit-Air-Source) | Yes
215933057 | Central Heat Pump | AIRQUEST | H5H3V36*K*AAA* |  |  | ESH5X36M12A*+WALLCON | *80CTL0451712B* | 32800 |  |  | 18.5 | 9 | 35800 |  |  | 27600 | 77.09% | 1.88 | Both | 683.3333 | 2.7333 | HRCU-A-CB (Split System: Heat Pump with Remote Outdoor Unit-Air-Source) | Yes
215933167 | Central Heat Pump | AIRQUEST | H5H3V36*K*AAA* |  |  | ESH5X36M12A*+WALLCON | *97CMN0601714B* | 33000 |  |  | 18.5 | 9 | 34400 |  |  | 26200 | 76.16% | 1.92 | Both | 687.5 | 2.75 | HRCU-A-CB (Split System: Heat Pump with Remote Outdoor Unit-Air-Source) | Yes
215933297 | Central Heat Pump | AIRQUEST | H5H3V36*K*AAA* |  |  | ESH5X42M12A*+WALLCON | *80CTL0451712B* | 33200 |  |  | 18.5 | 9 | 35600 |  |  | 27400 | 76.97% | 1.9 | Both | 691.6667 | 2.7667 | HRCU-A-CB (Split System: Heat Pump with Remote Outdoor Unit-Air-Source) | Yes
215933397 | Central Heat Pump | AIRQUEST | H5H3V36*K*AAA* |  |  | ESH5X42M12A*+WALLCON | *97CMN0601714B* | 33200 |  |  | 18.5 | 9 | 34200 |  |  | 26200 | 76.61% | 1.94 | Both | 691.6667 | 2.7667 | HRCU-A-CB (Split System: Heat Pump with Remote Outdoor Unit-Air-Source) | Yes
215933467 | Central Heat Pump | AIRQUEST | H5H3V36*K*AAA* |  |  | ESH5X42M12A*+WALLCON | *96CTN0601714B* | 33200 |  |  | 18.5 | 9 | 34200 |  |  | 26200 | 76.61% | 1.94 | Both | 691.6667 | 2.7667 | HRCU-A-CB (Split System: Heat Pump with Remote Outdoor Unit-Air-Source) | Yes
215933537 | Central Heat Pump | AIRQUEST | H5H3V36*K*AAA* |  |  | ESH5X48M12A*+WALLCON | *80CTL0451712B* | 33400 |  |  | 18.5 | 9 | 35600 |  |  | 27400 | 76.97% | 1.9 | Both | 695.8333 | 2.7833 | HRCU-A-CB (Split System: Heat Pump with Remote Outdoor Unit-Air-Source) | Yes
215679586 | Central Heat Pump | AIRQUEST | H5H0V36*K*AAA* |  |  | EA*5X60M24A*+WALLCON | *97CTN1202422A* | 34400 |  |  | 18.5 | 9 | 34200 |  |  | 24800 | 72.51% | 1.9 | Both | 716.6667 | 2.8667 | HRCU-A-CB (Split System: Heat Pump with Remote Outdoor Unit-Air-Source) | Yes
215669315 | Central Heat Pump | AIRQUEST | H5H0V36*K*AAA* |  |  | EA*5X60M24A*+WALLCON | *80CTL0902120B* | 34400 |  |  | 18.5 | 9 | 34200 |  |  | 24600 | 71.93% | 1.92 | Both | 716.6667 | 2.8667 | HRCU-A-CB (Split System: Heat Pump with Remote Outdoor Unit-Air-Source) | Yes
215669325 | Central Heat Pump | AIRQUEST | H5H0V36*K*AAA* |  |  | EA*5X60M24A*+WALLCON | *80CTL1102120B* | 34400 |  |  | 18.5 | 9 | 34200 |  |  | 24600 | 71.93% | 1.92 | Both | 716.6667 | 2.8667 | HRCU-A-CB (Split System: Heat Pump with Remote Outdoor Unit-Air-Source) | Yes
215679656 | Central Heat Pump | AIRQUEST | H5H0V36*K*AAA* |  |  | EA*5X61M21A*+WALLCON | *97CTN1002122A* | 34800 |  |  | 18.5 | 9 | 34400 |  |  | 24800 | 72.09% | 1.92 | Both | 725 | 2.9 | HRCU-A-CB (Split System: Heat Pump with Remote Outdoor Unit-Air-Source) | Yes
215669605 | Central Heat Pump | AIRQUEST | H5H0V36*K*AAA* |  |  | EA*5X61M21A*+WALLCON | *96CTN1002122B* | 34800 |  |  | 18.5 | 9 | 34400 |  |  | 24800 | 72.09% | 1.92 | Both | 725 | 2.9 | HRCU-A-CB (Split System: Heat Pump with Remote Outdoor Unit-Air-Source) | Yes
215669715 | Central Heat Pump | AIRQUEST | H5H0V36*K*AAA* |  |  | EA*5X61M24A*+WALLCON | *97CMN1202422B* | 34800 |  |  | 18.5 | 9 | 34400 |  |  | 24800 | 72.09% | 1.92 | Both | 725 | 2.9 | HRCU-A-CB (Split System: Heat Pump with Remote Outdoor Unit-Air-Source) | Yes
215679686 | Central Heat Pump | AIRQUEST | H5H0V36*K*AAA* |  |  | EA*5X61M24A*+WALLCON | *97CTN1002122A* | 35000 |  |  | 18.5 | 9 | 34400 |  |  | 24800 | 72.09% | 1.92 | Both | 729.1667 | 2.9167 | HRCU-A-CB (Split System: Heat Pump with Remote Outdoor Unit-Air-Source) | Yes
215679696 | Central Heat Pump | AIRQUEST | H5H0V36*K*AAA* |  |  | EA*5X61M24A*+WALLCON | *97CTN1202422A* | 35000 |  |  | 18.5 | 9 | 34400 |  |  | 24800 | 72.09% | 1.92 | Both | 729.1667 | 2.9167 | HRCU-A-CB (Split System: Heat Pump with Remote Outdoor Unit-Air-Source) | Yes
215669735 | Central Heat Pump | AIRQUEST | H5H0V36*K*AAA* |  |  | EA*5X61M24A*+WALLCON | *96CTN1202422B* | 35000 |  |  | 18.5 | 9 | 34400 |  |  | 24800 | 72.09% | 1.92 | Both | 729.1667 | 2.9167 | HRCU-A-CB (Split System: Heat Pump with Remote Outdoor Unit-Air-Source) | Yes
215669645 | Central Heat Pump | AIRQUEST | H5H0V36*K*AAA* |  |  | EA*5X61M24A*+WALLCON | *80CTL1102120B* | 35000 |  |  | 18.5 | 9 | 34400 |  |  | 24600 | 71.51% | 1.92 | Both | 729.1667 | 2.9167 | HRCU-A-CB (Split System: Heat Pump with Remote Outdoor Unit-Air-Source) | Yes
215669655 | Central Heat Pump | AIRQUEST | H5H0V36*K*AAA* |  |  | EA*5X61M24A*+WALLCON | *80CTL1352422B* | 35000 |  |  | 18.5 | 9 | 34400 |  |  | 24600 | 71.51% | 1.92 | Both | 729.1667 | 2.9167 | HRCU-A-CB (Split System: Heat Pump with Remote Outdoor Unit-Air-Source) | Yes
215669635 | Central Heat Pump | AIRQUEST | H5H0V36*K*AAA* |  |  | EA*5X61M24A*+WALLCON | *80CTL0902120B* | 35000 |  |  | 18.5 | 9 | 34400 |  |  | 24600 | 71.51% | 1.92 | Both | 729.1667 | 2.9167 | HRCU-A-CB (Split System: Heat Pump with Remote Outdoor Unit-Air-Source) | Yes
215933058 | Central Heat Pump | ARCOAIRE | H5H3V36*K*AAA* |  |  | ESH5X36M12A*+WALLCON | *80CTL0451712B* | 32800 |  |  | 18.5 | 9 | 35800 |  |  | 27600 | 77.09% | 1.88 | Both | 683.3333 | 2.7333 | HRCU-A-CB (Split System: Heat Pump with Remote Outdoor Unit-Air-Source) | Yes
215933068 | Central Heat Pump | ARCOAIRE | H5H3V36*K*AAA* |  |  | ESH5X36M12A*+WALLCON | *80CTL0701412B* | 33000 |  |  | 18.5 | 9 | 35400 |  |  | 27200 | 76.84% | 1.9 | Both | 687.5 | 2.75 | HRCU-A-CB (Split System: Heat Pump with Remote Outdoor Unit-Air-Source) | Yes
215933238 | Central Heat Pump | ARCOAIRE | H5H3V36*K*AAA* |  |  | ESH5X36M12A*+WALLCON | *96CTN0601714B* | 33000 |  |  | 18.5 | 9 | 34400 |  |  | 26200 | 76.16% | 1.92 | Both | 687.5 | 2.75 | HRCU-A-CB (Split System: Heat Pump with Remote Outdoor Unit-Air-Source) | Yes
215933168 | Central Heat Pump | ARCOAIRE | H5H3V36*K*AAA* |  |  | ESH5X36M12A*+WALLCON | *97CMN0601714B* | 33000 |  |  | 18.5 | 9 | 34400 |  |  | 26200 | 76.16% | 1.92 | Both | 687.5 | 2.75 | HRCU-A-CB (Split System: Heat Pump with Remote Outdoor Unit-Air-Source) | Yes
215933298 | Central Heat Pump | ARCOAIRE | H5H3V36*K*AAA* |  |  | ESH5X42M12A*+WALLCON | *80CTL0451712B* | 33200 |  |  | 18.5 | 9 | 35600 |  |  | 27400 | 76.97% | 1.9 | Both | 691.6667 | 2.7667 | HRCU-A-CB (Split System: Heat Pump with Remote Outdoor Unit-Air-Source) | Yes
215933398 | Central Heat Pump | ARCOAIRE | H5H3V36*K*AAA* |  |  | ESH5X42M12A*+WALLCON | *97CMN0601714B* | 33200 |  |  | 18.5 | 9 | 34200 |  |  | 26200 | 76.61% | 1.94 | Both | 691.6667 | 2.7667 | HRCU-A-CB (Split System: Heat Pump with Remote Outdoor Unit-Air-Source) | Yes
215933538 | Central Heat Pump | ARCOAIRE | H5H3V36*K*AAA* |  |  | ESH5X48M12A*+WALLCON | *80CTL0451712B* | 33400 |  |  | 18.5 | 9 | 35600 |  |  | 27400 | 76.97% | 1.9 | Both | 695.8333 | 2.7833 | HRCU-A-CB (Split System: Heat Pump with Remote Outdoor Unit-Air-Source) | Yes
215679587 | Central Heat Pump | ARCOAIRE | H5H0V36*K*AAA* |  |  | EA*5X60M24A*+WALLCON | *97CTN1202422A* | 34400 |  |  | 18.5 | 9 | 34200 |  |  | 24800 | 72.51% | 1.9 | Both | 716.6667 | 2.8667 | HRCU-A-CB (Split System: Heat Pump with Remote Outdoor Unit-Air-Source) | Yes
215669416 | Central Heat Pump | ARCOAIRE | H5H0V36*K*AAA* |  |  | EA*5X60M24A*+WALLCON | *96CTN1202422B* | 34400 |  |  | 18.5 | 9 | 34200 |  |  | 24800 | 72.51% | 1.9 | Both | 716.6667 | 2.8667 | HRCU-A-CB (Split System: Heat Pump with Remote Outdoor Unit-Air-Source) | Yes
215669336 | Central Heat Pump | ARCOAIRE | H5H0V36*K*AAA* |  |  | EA*5X60M24A*+WALLCON | *80CTL1352422B* | 34400 |  |  | 18.5 | 9 | 34200 |  |  | 24600 | 71.93% | 1.92 | Both | 716.6667 | 2.8667 | HRCU-A-CB (Split System: Heat Pump with Remote Outdoor Unit-Air-Source) | Yes
215669576 | Central Heat Pump | ARCOAIRE | H5H0V36*K*AAA* |  |  | EA*5X61M21A*+WALLCON | *97CMN1002122B* | 34800 |  |  | 18.5 | 9 | 34400 |  |  | 24800 | 72.09% | 1.92 | Both | 725 | 2.9 | HRCU-A-CB (Split System: Heat Pump with Remote Outdoor Unit-Air-Source) | Yes
215669716 | Central Heat Pump | ARCOAIRE | H5H0V36*K*AAA* |  |  | EA*5X61M24A*+WALLCON | *97CMN1202422B* | 34800 |  |  | 18.5 | 9 | 34400 |  |  | 24800 | 72.09% | 1.92 | Both | 725 | 2.9 | HRCU-A-CB (Split System: Heat Pump with Remote Outdoor Unit-Air-Source) | Yes
215669606 | Central Heat Pump | ARCOAIRE | H5H0V36*K*AAA* |  |  | EA*5X61M21A*+WALLCON | *96CTN1002122B* | 34800 |  |  | 18.5 | 9 | 34400 |  |  | 24800 | 72.09% | 1.92 | Both | 725 | 2.9 | HRCU-A-CB (Split System: Heat Pump with Remote Outdoor Unit-Air-Source) | Yes
215679687 | Central Heat Pump | ARCOAIRE | H5H0V36*K*AAA* |  |  | EA*5X61M24A*+WALLCON | *97CTN1002122A* | 35000 |  |  | 18.5 | 9 | 34400 |  |  | 24800 | 72.09% | 1.92 | Both | 729.1667 | 2.9167 | HRCU-A-CB (Split System: Heat Pump with Remote Outdoor Unit-Air-Source) | Yes
215669706 | Central Heat Pump | ARCOAIRE | H5H0V36*K*AAA* |  |  | EA*5X61M24A*+WALLCON | *97CMN1002122B* | 35000 |  |  | 18.5 | 9 | 34400 |  |  | 24800 | 72.09% | 1.92 | Both | 729.1667 | 2.9167 | HRCU-A-CB (Split System: Heat Pump with Remote Outdoor Unit-Air-Source) | Yes
215669496 | Central Heat Pump | ARCOAIRE | H5H0V36*K*AAA* |  |  | EA*5X61M21A*+WALLCON | *80CTL1102120B* | 35000 |  |  | 18.5 | 9 | 34400 |  |  | 24800 | 72.09% | 1.92 | Both | 729.1667 | 2.9167 | HRCU-A-CB (Split System: Heat Pump with Remote Outdoor Unit-Air-Source) | Yes
215669726 | Central Heat Pump | ARCOAIRE | H5H0V36*K*AAA* |  |  | EA*5X61M24A*+WALLCON | *96CTN1002122B* | 35000 |  |  | 18.5 | 9 | 34400 |  |  | 24800 | 72.09% | 1.92 | Both | 729.1667 | 2.9167 | HRCU-A-CB (Split System: Heat Pump with Remote Outdoor Unit-Air-Source) | Yes
215669646 | Central Heat Pump | ARCOAIRE | H5H0V36*K*AAA* |  |  | EA*5X61M24A*+WALLCON | *80CTL1102120B* | 35000 |  |  | 18.5 | 9 | 34400 |  |  | 24600 | 71.51% | 1.92 | Both | 729.1667 | 2.9167 | HRCU-A-CB (Split System: Heat Pump with Remote Outdoor Unit-Air-Source) | Yes
215669636 | Central Heat Pump | ARCOAIRE | H5H0V36*K*AAA* |  |  | EA*5X61M24A*+WALLCON | *80CTL0902120B* | 35000 |  |  | 18.5 | 9 | 34400 |  |  | 24600 | 71.51% | 1.92 | Both | 729.1667 | 2.9167 | HRCU-A-CB (Split System: Heat Pump with Remote Outdoor Unit-Air-Source) | Yes
215669736 | Central Heat Pump | ARCOAIRE | H5H0V36*K*AAA* |  |  | EA*5X61M24A*+WALLCON | *96CTN1202422B* | 35000 |  |  | 18.5 | 9 | 34400 |  |  | 24800 | 72.09% | 1.92 | Both | 729.1667 | 2.9167 | HRCU-A-CB (Split System: Heat Pump with Remote Outdoor Unit-Air-Source) | Yes
215933065 | Central Heat Pump | BRYANT HEATING AND COOLING SYSTEMS | 293VAN036**AA* |  |  | CSAH*3612AM*+UI | 88*TB36070C14*** | 33000 |  |  | 18.5 | 9 | 35400 |  |  | 27200 | 76.84% | 1.9 | Both | 687.5 | 2.75 | HRCU-A-CB (Split System: Heat Pump with Remote Outdoor Unit-Air-Source) | Yes
215933165 | Central Heat Pump | BRYANT HEATING AND COOLING SYSTEMS | 293VAN036**AA* |  |  | CSAH*3612AM*+UI | 987MC42060C17*** | 33000 |  |  | 18.5 | 9 | 34400 |  |  | 26200 | 76.16% | 1.92 | Both | 687.5 | 2.75 | HRCU-A-CB (Split System: Heat Pump with Remote Outdoor Unit-Air-Source) | Yes
215933185 | Central Heat Pump | BRYANT HEATING AND COOLING SYSTEMS | 293VAN036**AA* |  |  | CSAH*3612AM*+UI | 987MC42080C17*** | 33000 |  |  | 18.5 | 9 | 35600 |  |  | 27200 | 76.4% | 1.92 | Both | 687.5 | 2.75 | HRCU-A-CB (Split System: Heat Pump with Remote Outdoor Unit-Air-Source) | Yes
215933235 | Central Heat Pump | BRYANT HEATING AND COOLING SYSTEMS | 293VAN036**AA* |  |  | CSAH*3612AM*+UI | 986TD42060C17*** | 33000 |  |  | 18.5 | 9 | 34400 |  |  | 26200 | 76.16% | 1.92 | Both | 687.5 | 2.75 | HRCU-A-CB (Split System: Heat Pump with Remote Outdoor Unit-Air-Source) | Yes
215933395 | Central Heat Pump | BRYANT HEATING AND COOLING SYSTEMS | 293VAN036**AA* |  |  | CSAH*4212AM*+UI | 987MC42060C17*** | 33200 |  |  | 18.5 | 9 | 34200 |  |  | 26200 | 76.61% | 1.94 | Both | 691.6667 | 2.7667 | HRCU-A-CB (Split System: Heat Pump with Remote Outdoor Unit-Air-Source) | Yes
215933535 | Central Heat Pump | BRYANT HEATING AND COOLING SYSTEMS | 293VAN036**AA* |  |  | CSAH*4812AM*+UI | 88*TB36045C17*** | 33400 |  |  | 18.5 | 9 | 35600 |  |  | 27400 | 76.97% | 1.9 | Both | 695.8333 | 2.7833 | HRCU-A-CB (Split System: Heat Pump with Remote Outdoor Unit-Air-Source) | Yes
215679584 | Central Heat Pump | BRYANT HEATING AND COOLING SYSTEMS | 290VAN036**AA* |  |  | CAA**6024AM*+UI | 987TA66120C24*** | 34400 |  |  | 18.5 | 9 | 34200 |  |  | 24800 | 72.51% | 1.9 | Both | 716.6667 | 2.8667 | HRCU-A-CB (Split System: Heat Pump with Remote Outdoor Unit-Air-Source) | Yes
215679574 | Central Heat Pump | BRYANT HEATING AND COOLING SYSTEMS | 290VAN036**AA* |  |  | CAA**6024AM*+UI | 987TA66100C21*** | 34400 |  |  | 18.5 | 9 | 34200 |  |  | 24800 | 72.51% | 1.9 | Both | 716.6667 | 2.8667 | HRCU-A-CB (Split System: Heat Pump with Remote Outdoor Unit-Air-Source) | Yes
215669323 | Central Heat Pump | BRYANT HEATING AND COOLING SYSTEMS | 290VAN036**AA* |  |  | CAA**6024AM*+UI | 88*TB60110C21*** | 34400 |  |  | 18.5 | 9 | 34200 |  |  | 24600 | 71.93% | 1.92 | Both | 716.6667 | 2.8667 | HRCU-A-CB (Split System: Heat Pump with Remote Outdoor Unit-Air-Source) | Yes
215669313 | Central Heat Pump | BRYANT HEATING AND COOLING SYSTEMS | 290VAN036**AA* |  |  | CAA**6024AM*+UI | 88*TB60090C21*** | 34400 |  |  | 18.5 | 9 | 34200 |  |  | 24600 | 71.93% | 1.92 | Both | 716.6667 | 2.8667 | HRCU-A-CB (Split System: Heat Pump with Remote Outdoor Unit-Air-Source) | Yes
215669333 | Central Heat Pump | BRYANT HEATING AND COOLING SYSTEMS | 290VAN036**AA* |  |  | CAA**6024AM*+UI | 88*TB66135C24*** | 34400 |  |  | 18.5 | 9 | 34200 |  |  | 24600 | 71.93% | 1.92 | Both | 716.6667 | 2.8667 | HRCU-A-CB (Split System: Heat Pump with Remote Outdoor Unit-Air-Source) | Yes
215669603 | Central Heat Pump | BRYANT HEATING AND COOLING SYSTEMS | 290VAN036**AA* |  |  | CAA**6121AM*+UI | 986TD66100C21*** | 34800 |  |  | 18.5 | 9 | 34400 |  |  | 24800 | 72.09% | 1.92 | Both | 725 | 2.9 | HRCU-A-CB (Split System: Heat Pump with Remote Outdoor Unit-Air-Source) | Yes
215669573 | Central Heat Pump | BRYANT HEATING AND COOLING SYSTEMS | 290VAN036**AA* |  |  | CAA**6121AM*+UI | 987MC66100C21*** | 34800 |  |  | 18.5 | 9 | 34400 |  |  | 24800 | 72.09% | 1.92 | Both | 725 | 2.9 | HRCU-A-CB (Split System: Heat Pump with Remote Outdoor Unit-Air-Source) | Yes
215669713 | Central Heat Pump | BRYANT HEATING AND COOLING SYSTEMS | 290VAN036**AA* |  |  | CAA**6124AM*+UI | 987MC66120C24*** | 34800 |  |  | 18.5 | 9 | 34400 |  |  | 24800 | 72.09% | 1.92 | Both | 725 | 2.9 | HRCU-A-CB (Split System: Heat Pump with Remote Outdoor Unit-Air-Source) | Yes
215679684 | Central Heat Pump | BRYANT HEATING AND COOLING SYSTEMS | 290VAN036**AA* |  |  | CAA**6124AM*+UI | 987TA66100C21*** | 35000 |  |  | 18.5 | 9 | 34400 |  |  | 24800 | 72.09% | 1.92 | Both | 729.1667 | 2.9167 | HRCU-A-CB (Split System: Heat Pump with Remote Outdoor Unit-Air-Source) | Yes
215669643 | Central Heat Pump | BRYANT HEATING AND COOLING SYSTEMS | 290VAN036**AA* |  |  | CAA**6124AM*+UI | 88*TB60110C21*** | 35000 |  |  | 18.5 | 9 | 34400 |  |  | 24600 | 71.51% | 1.92 | Both | 729.1667 | 2.9167 | HRCU-A-CB (Split System: Heat Pump with Remote Outdoor Unit-Air-Source) | Yes
215669703 | Central Heat Pump | BRYANT HEATING AND COOLING SYSTEMS | 290VAN036**AA* |  |  | CAA**6124AM*+UI | 987MC66100C21*** | 35000 |  |  | 18.5 | 9 | 34400 |  |  | 24800 | 72.09% | 1.92 | Both | 729.1667 | 2.9167 | HRCU-A-CB (Split System: Heat Pump with Remote Outdoor Unit-Air-Source) | Yes
215669653 | Central Heat Pump | BRYANT HEATING AND COOLING SYSTEMS | 290VAN036**AA* |  |  | CAA**6124AM*+UI | 88*TB66135C24*** | 35000 |  |  | 18.5 | 9 | 34400 |  |  | 24600 | 71.51% | 1.92 | Both | 729.1667 | 2.9167 | HRCU-A-CB (Split System: Heat Pump with Remote Outdoor Unit-Air-Source) | Yes
215669723 | Central Heat Pump | BRYANT HEATING AND COOLING SYSTEMS | 290VAN036**AA* |  |  | CAA**6124AM*+UI | 986TD66100C21*** | 35000 |  |  | 18.5 | 9 | 34400 |  |  | 24800 | 72.09% | 1.92 | Both | 729.1667 | 2.9167 | HRCU-A-CB (Split System: Heat Pump with Remote Outdoor Unit-Air-Source) | Yes
215933054 | Central Heat Pump | CARRIER | 27VNA336A*030* |  |  | CSAH*3612AM*+UI | 58TN*B045C17**12 | 32800 |  |  | 18.5 | 9 | 35800 |  |  | 27600 | 77.09% | 1.88 | Both | 683.3333 | 2.7333 | HRCU-A-CB (Split System: Heat Pump with Remote Outdoor Unit-Air-Source) | Yes
215933064 | Central Heat Pump | CARRIER | 27VNA336A*030* |  |  | CSAH*3612AM*+UI | 58TN*B070C14**12 | 33000 |  |  | 18.5 | 9 | 35400 |  |  | 27200 | 76.84% | 1.9 | Both | 687.5 | 2.75 | HRCU-A-CB (Split System: Heat Pump with Remote Outdoor Unit-Air-Source) | Yes
215933234 | Central Heat Pump | CARRIER | 27VNA336A*030* |  |  | CSAH*3612AM*+UI | 59TN6C060C17**14 | 33000 |  |  | 18.5 | 9 | 34400 |  |  | 26200 | 76.16% | 1.92 | Both | 687.5 | 2.75 | HRCU-A-CB (Split System: Heat Pump with Remote Outdoor Unit-Air-Source) | Yes
215933464 | Central Heat Pump | CARRIER | 27VNA336A*030* |  |  | CSAH*4212AM*+UI | 59TN6C060C17**14 | 33200 |  |  | 18.5 | 9 | 34200 |  |  | 26200 | 76.61% | 1.94 | Both | 691.6667 | 2.7667 | HRCU-A-CB (Split System: Heat Pump with Remote Outdoor Unit-Air-Source) | Yes
215933394 | Central Heat Pump | CARRIER | 27VNA336A*030* |  |  | CSAH*4212AM*+UI | 59MN7C060C17**14 | 33200 |  |  | 18.5 | 9 | 34200 |  |  | 26200 | 76.61% | 1.94 | Both | 691.6667 | 2.7667 | HRCU-A-CB (Split System: Heat Pump with Remote Outdoor Unit-Air-Source) | Yes
215933534 | Central Heat Pump | CARRIER | 27VNA336A*030* |  |  | CSAH*4812AM*+UI | 58TN*B045C17**12 | 33400 |  |  | 18.5 | 9 | 35600 |  |  | 27400 | 76.97% | 1.9 | Both | 695.8333 | 2.7833 | HRCU-A-CB (Split System: Heat Pump with Remote Outdoor Unit-Air-Source) | Yes
215679573 | Central Heat Pump | CARRIER | 27VNA036A*030* |  |  | CAA**6024AM*+UI | 59TN7A100C21**22 | 34400 |  |  | 18.5 | 9 | 34200 |  |  | 24800 | 72.51% | 1.9 | Both | 716.6667 | 2.8667 | HRCU-A-CB (Split System: Heat Pump with Remote Outdoor Unit-Air-Source) | Yes
215679583 | Central Heat Pump | CARRIER | 27VNA036A*030* |  |  | CAA**6024AM*+UI | 59TN7A120C24**22 | 34400 |  |  | 18.5 | 9 | 34200 |  |  | 24800 | 72.51% | 1.9 | Both | 716.6667 | 2.8667 | HRCU-A-CB (Split System: Heat Pump with Remote Outdoor Unit-Air-Source) | Yes
215669312 | Central Heat Pump | CARRIER | 27VNA036A*030* |  |  | CAA**6024AM*+UI | 58TN*B090C21**20 | 34400 |  |  | 18.5 | 9 | 34200 |  |  | 24600 | 71.93% | 1.92 | Both | 716.6667 | 2.8667 | HRCU-A-CB (Split System: Heat Pump with Remote Outdoor Unit-Air-Source) | Yes
215669322 | Central Heat Pump | CARRIER | 27VNA036A*030* |  |  | CAA**6024AM*+UI | 58TN*B110C21**20 | 34400 |  |  | 18.5 | 9 | 34200 |  |  | 24600 | 71.93% | 1.92 | Both | 716.6667 | 2.8667 | HRCU-A-CB (Split System: Heat Pump with Remote Outdoor Unit-Air-Source) | Yes
215679653 | Central Heat Pump | CARRIER | 27VNA036A*030* |  |  | CAA**6121AM*+UI | 59TN7A100C21**22 | 34800 |  |  | 18.5 | 9 | 34400 |  |  | 24800 | 72.09% | 1.92 | Both | 725 | 2.9 | HRCU-A-CB (Split System: Heat Pump with Remote Outdoor Unit-Air-Source) | Yes
215669712 | Central Heat Pump | CARRIER | 27VNA036A*030* |  |  | CAA**6124AM*+UI | 59MN7C120C24**22 | 34800 |  |  | 18.5 | 9 | 34400 |  |  | 24800 | 72.09% | 1.92 | Both | 725 | 2.9 | HRCU-A-CB (Split System: Heat Pump with Remote Outdoor Unit-Air-Source) | Yes
215679683 | Central Heat Pump | CARRIER | 27VNA036A*030* |  |  | CAA**6124AM*+UI | 59TN7A100C21**22 | 35000 |  |  | 18.5 | 9 | 34400 |  |  | 24800 | 72.09% | 1.92 | Both | 729.1667 | 2.9167 | HRCU-A-CB (Split System: Heat Pump with Remote Outdoor Unit-Air-Source) | Yes
215679693 | Central Heat Pump | CARRIER | 27VNA036A*030* |  |  | CAA**6124AM*+UI | 59TN7A120C24**22 | 35000 |  |  | 18.5 | 9 | 34400 |  |  | 24800 | 72.09% | 1.92 | Both | 729.1667 | 2.9167 | HRCU-A-CB (Split System: Heat Pump with Remote Outdoor Unit-Air-Source) | Yes
215669642 | Central Heat Pump | CARRIER | 27VNA036A*030* |  |  | CAA**6124AM*+UI | 58TN*B110C21**20 | 35000 |  |  | 18.5 | 9 | 34400 |  |  | 24600 | 71.51% | 1.92 | Both | 729.1667 | 2.9167 | HRCU-A-CB (Split System: Heat Pump with Remote Outdoor Unit-Air-Source) | Yes
215669652 | Central Heat Pump | CARRIER | 27VNA036A*030* |  |  | CAA**6124AM*+UI | 58TN*B135C24**22 | 35000 |  |  | 18.5 | 9 | 34400 |  |  | 24600 | 71.51% | 1.92 | Both | 729.1667 | 2.9167 | HRCU-A-CB (Split System: Heat Pump with Remote Outdoor Unit-Air-Source) | Yes
215669732 | Central Heat Pump | CARRIER | 27VNA036A*030* |  |  | CAA**6124AM*+UI | 59TN6C120C24**22 | 35000 |  |  | 18.5 | 9 | 34400 |  |  | 24800 | 72.09% | 1.92 | Both | 729.1667 | 2.9167 | HRCU-A-CB (Split System: Heat Pump with Remote Outdoor Unit-Air-Source) | Yes
215669722 | Central Heat Pump | CARRIER | 27VNA036A*030* |  |  | CAA**6124AM*+UI | 59TN6C100C21**22 | 35000 |  |  | 18.5 | 9 | 34400 |  |  | 24800 | 72.09% | 1.92 | Both | 729.1667 | 2.9167 | HRCU-A-CB (Split System: Heat Pump with Remote Outdoor Unit-Air-Source) | Yes
215669492 | Central Heat Pump | CARRIER | 27VNA036A*030* |  |  | CAA**6121AM*+UI | 58TN*B110C21**20 | 35000 |  |  | 18.5 | 9 | 34400 |  |  | 24800 | 72.09% | 1.92 | Both | 729.1667 | 2.9167 | HRCU-A-CB (Split System: Heat Pump with Remote Outdoor Unit-Air-Source) | Yes
215932009 | Central Heat Pump | COMFORTMAKER | C5H3V36*K*AAA* |  |  | EA*5X30M17A*+WALLCON | *97CMN0601714B* | 31800 |  |  | 18.5 | 9 | 34600 |  |  | 26600 | 76.88% | 1.9 | Both | 662.5 | 2.65 | HRCU-A-CB (Split System: Heat Pump with Remote Outdoor Unit-Air-Source) | Yes
215933059 | Central Heat Pump | COMFORTMAKER | C5H3V36*K*AAA* |  |  | ESH5X36M12A*+WALLCON | *80CTL0451712B* | 32800 |  |  | 18.5 | 9 | 35800 |  |  | 27600 | 77.09% | 1.88 | Both | 683.3333 | 2.7333 | HRCU-A-CB (Split System: Heat Pump with Remote Outdoor Unit-Air-Source) | Yes
215933069 | Central Heat Pump | COMFORTMAKER | C5H3V36*K*AAA* |  |  | ESH5X36M12A*+WALLCON | *80CTL0701412B* | 33000 |  |  | 18.5 | 9 | 35400 |  |  | 27200 | 76.84% | 1.9 | Both | 687.5 | 2.75 | HRCU-A-CB (Split System: Heat Pump with Remote Outdoor Unit-Air-Source) | Yes
215933239 | Central Heat Pump | COMFORTMAKER | C5H3V36*K*AAA* |  |  | ESH5X36M12A*+WALLCON | *96CTN0601714B* | 33000 |  |  | 18.5 | 9 | 34400 |  |  | 26200 | 76.16% | 1.92 | Both | 687.5 | 2.75 | HRCU-A-CB (Split System: Heat Pump with Remote Outdoor Unit-Air-Source) | Yes
215933169 | Central Heat Pump | COMFORTMAKER | C5H3V36*K*AAA* |  |  | ESH5X36M12A*+WALLCON | *97CMN0601714B* | 33000 |  |  | 18.5 | 9 | 34400 |  |  | 26200 | 76.16% | 1.92 | Both | 687.5 | 2.75 | HRCU-A-CB (Split System: Heat Pump with Remote Outdoor Unit-Air-Source) | Yes
215933469 | Central Heat Pump | COMFORTMAKER | C5H3V36*K*AAA* |  |  | ESH5X42M12A*+WALLCON | *96CTN0601714B* | 33200 |  |  | 18.5 | 9 | 34200 |  |  | 26200 | 76.61% | 1.94 | Both | 691.6667 | 2.7667 | HRCU-A-CB (Split System: Heat Pump with Remote Outdoor Unit-Air-Source) | Yes
215679588 | Central Heat Pump | COMFORTMAKER | C5H0V36*K*AAA* |  |  | EA*5X60M24A*+WALLCON | *97CTN1202422A* | 34400 |  |  | 18.5 | 9 | 34200 |  |  | 24800 | 72.51% | 1.9 | Both | 716.6667 | 2.8667 | HRCU-A-CB (Split System: Heat Pump with Remote Outdoor Unit-Air-Source) | Yes
215669417 | Central Heat Pump | COMFORTMAKER | C5H0V36*K*AAA* |  |  | EA*5X60M24A*+WALLCON | *96CTN1202422B* | 34400 |  |  | 18.5 | 9 | 34200 |  |  | 24800 | 72.51% | 1.9 | Both | 716.6667 | 2.8667 | HRCU-A-CB (Split System: Heat Pump with Remote Outdoor Unit-Air-Source) | Yes
215669337 | Central Heat Pump | COMFORTMAKER | C5H0V36*K*AAA* |  |  | EA*5X60M24A*+WALLCON | *80CTL1352422B* | 34400 |  |  | 18.5 | 9 | 34200 |  |  | 24600 | 71.93% | 1.92 | Both | 716.6667 | 2.8667 | HRCU-A-CB (Split System: Heat Pump with Remote Outdoor Unit-Air-Source) | Yes
215669317 | Central Heat Pump | COMFORTMAKER | C5H0V36*K*AAA* |  |  | EA*5X60M24A*+WALLCON | *80CTL0902120B* | 34400 |  |  | 18.5 | 9 | 34200 |  |  | 24600 | 71.93% | 1.92 | Both | 716.6667 | 2.8667 | HRCU-A-CB (Split System: Heat Pump with Remote Outdoor Unit-Air-Source) | Yes
215669327 | Central Heat Pump | COMFORTMAKER | C5H0V36*K*AAA* |  |  | EA*5X60M24A*+WALLCON | *80CTL1102120B* | 34400 |  |  | 18.5 | 9 | 34200 |  |  | 24600 | 71.93% | 1.92 | Both | 716.6667 | 2.8667 | HRCU-A-CB (Split System: Heat Pump with Remote Outdoor Unit-Air-Source) | Yes
215679658 | Central Heat Pump | COMFORTMAKER | C5H0V36*K*AAA* |  |  | EA*5X61M21A*+WALLCON | *97CTN1002122A* | 34800 |  |  | 18.5 | 9 | 34400 |  |  | 24800 | 72.09% | 1.92 | Both | 725 | 2.9 | HRCU-A-CB (Split System: Heat Pump with Remote Outdoor Unit-Air-Source) | Yes
215669717 | Central Heat Pump | COMFORTMAKER | C5H0V36*K*AAA* |  |  | EA*5X61M24A*+WALLCON | *97CMN1202422B* | 34800 |  |  | 18.5 | 9 | 34400 |  |  | 24800 | 72.09% | 1.92 | Both | 725 | 2.9 | HRCU-A-CB (Split System: Heat Pump with Remote Outdoor Unit-Air-Source) | Yes
215669577 | Central Heat Pump | COMFORTMAKER | C5H0V36*K*AAA* |  |  | EA*5X61M21A*+WALLCON | *97CMN1002122B* | 34800 |  |  | 18.5 | 9 | 34400 |  |  | 24800 | 72.09% | 1.92 | Both | 725 | 2.9 | HRCU-A-CB (Split System: Heat Pump with Remote Outdoor Unit-Air-Source) | Yes
215679698 | Central Heat Pump | COMFORTMAKER | C5H0V36*K*AAA* |  |  | EA*5X61M24A*+WALLCON | *97CTN1202422A* | 35000 |  |  | 18.5 | 9 | 34400 |  |  | 24800 | 72.09% | 1.92 | Both | 729.1667 | 2.9167 | HRCU-A-CB (Split System: Heat Pump with Remote Outdoor Unit-Air-Source) | Yes
215669497 | Central Heat Pump | COMFORTMAKER | C5H0V36*K*AAA* |  |  | EA*5X61M21A*+WALLCON | *80CTL1102120B* | 35000 |  |  | 18.5 | 9 | 34400 |  |  | 24800 | 72.09% | 1.92 | Both | 729.1667 | 2.9167 | HRCU-A-CB (Split System: Heat Pump with Remote Outdoor Unit-Air-Source) | Yes
215669637 | Central Heat Pump | COMFORTMAKER | C5H0V36*K*AAA* |  |  | EA*5X61M24A*+WALLCON | *80CTL0902120B* | 35000 |  |  | 18.5 | 9 | 34400 |  |  | 24600 | 71.51% | 1.92 | Both | 729.1667 | 2.9167 | HRCU-A-CB (Split System: Heat Pump with Remote Outdoor Unit-Air-Source) | Yes
215669737 | Central Heat Pump | COMFORTMAKER | C5H0V36*K*AAA* |  |  | EA*5X61M24A*+WALLCON | *96CTN1202422B* | 35000 |  |  | 18.5 | 9 | 34400 |  |  | 24800 | 72.09% | 1.92 | Both | 729.1667 | 2.9167 | HRCU-A-CB (Split System: Heat Pump with Remote Outdoor Unit-Air-Source) | Yes
215932010 | Central Heat Pump | DAY & NIGHT | C5H3V36*K*AAA* |  |  | EA*5X30M17A*+WALLCON | *97CMN0601714B* | 31800 |  |  | 18.5 | 9 | 34600 |  |  | 26600 | 76.88% | 1.9 | Both | 662.5 | 2.65 | HRCU-A-CB (Split System: Heat Pump with Remote Outdoor Unit-Air-Source) | Yes
215933170 | Central Heat Pump | DAY & NIGHT | C5H3V36*K*AAA* |  |  | ESH5X36M12A*+WALLCON | *97CMN0601714B* | 33000 |  |  | 18.5 | 9 | 34400 |  |  | 26200 | 76.16% | 1.92 | Both | 687.5 | 2.75 | HRCU-A-CB (Split System: Heat Pump with Remote Outdoor Unit-Air-Source) | Yes
215933240 | Central Heat Pump | DAY & NIGHT | C5H3V36*K*AAA* |  |  | ESH5X36M12A*+WALLCON | *96CTN0601714B* | 33000 |  |  | 18.5 | 9 | 34400 |  |  | 26200 | 76.16% | 1.92 | Both | 687.5 | 2.75 | HRCU-A-CB (Split System: Heat Pump with Remote Outdoor Unit-Air-Source) | Yes
215933300 | Central Heat Pump | DAY & NIGHT | C5H3V36*K*AAA* |  |  | ESH5X42M12A*+WALLCON | *80CTL0451712B* | 33200 |  |  | 18.5 | 9 | 35600 |  |  | 27400 | 76.97% | 1.9 | Both | 691.6667 | 2.7667 | HRCU-A-CB (Split System: Heat Pump with Remote Outdoor Unit-Air-Source) | Yes
215933400 | Central Heat Pump | DAY & NIGHT | C5H3V36*K*AAA* |  |  | ESH5X42M12A*+WALLCON | *97CMN0601714B* | 33200 |  |  | 18.5 | 9 | 34200 |  |  | 26200 | 76.61% | 1.94 | Both | 691.6667 | 2.7667 | HRCU-A-CB (Split System: Heat Pump with Remote Outdoor Unit-Air-Source) | Yes
215679589 | Central Heat Pump | DAY & NIGHT | C5H0V36*K*AAA* |  |  | EA*5X60M24A*+WALLCON | *97CTN1202422A* | 34400 |  |  | 18.5 | 9 | 34200 |  |  | 24800 | 72.51% | 1.9 | Both | 716.6667 | 2.8667 | HRCU-A-CB (Split System: Heat Pump with Remote Outdoor Unit-Air-Source) | Yes
215679579 | Central Heat Pump | DAY & NIGHT | C5H0V36*K*AAA* |  |  | EA*5X60M24A*+WALLCON | *97CTN1002122A* | 34400 |  |  | 18.5 | 9 | 34200 |  |  | 24800 | 72.51% | 1.9 | Both | 716.6667 | 2.8667 | HRCU-A-CB (Split System: Heat Pump with Remote Outdoor Unit-Air-Source) | Yes
215679659 | Central Heat Pump | DAY & NIGHT | C5H0V36*K*AAA* |  |  | EA*5X61M21A*+WALLCON | *97CTN1002122A* | 34800 |  |  | 18.5 | 9 | 34400 |  |  | 24800 | 72.09% | 1.92 | Both | 725 | 2.9 | HRCU-A-CB (Split System: Heat Pump with Remote Outdoor Unit-Air-Source) | Yes
215669608 | Central Heat Pump | DAY & NIGHT | C5H0V36*K*AAA* |  |  | EA*5X61M21A*+WALLCON | *96CTN1002122B* | 34800 |  |  | 18.5 | 9 | 34400 |  |  | 24800 | 72.09% | 1.92 | Both | 725 | 2.9 | HRCU-A-CB (Split System: Heat Pump with Remote Outdoor Unit-Air-Source) | Yes
215679699 | Central Heat Pump | DAY & NIGHT | C5H0V36*K*AAA* |  |  | EA*5X61M24A*+WALLCON | *97CTN1202422A* | 35000 |  |  | 18.5 | 9 | 34400 |  |  | 24800 | 72.09% | 1.92 | Both | 729.1667 | 2.9167 | HRCU-A-CB (Split System: Heat Pump with Remote Outdoor Unit-Air-Source) | Yes
215669728 | Central Heat Pump | DAY & NIGHT | C5H0V36*K*AAA* |  |  | EA*5X61M24A*+WALLCON | *96CTN1002122B* | 35000 |  |  | 18.5 | 9 | 34400 |  |  | 24800 | 72.09% | 1.92 | Both | 729.1667 | 2.9167 | HRCU-A-CB (Split System: Heat Pump with Remote Outdoor Unit-Air-Source) | Yes
215669738 | Central Heat Pump | DAY & NIGHT | C5H0V36*K*AAA* |  |  | EA*5X61M24A*+WALLCON | *96CTN1202422B* | 35000 |  |  | 18.5 | 9 | 34400 |  |  | 24800 | 72.09% | 1.92 | Both | 729.1667 | 2.9167 | HRCU-A-CB (Split System: Heat Pump with Remote Outdoor Unit-Air-Source) | Yes
215669638 | Central Heat Pump | DAY & NIGHT | C5H0V36*K*AAA* |  |  | EA*5X61M24A*+WALLCON | *80CTL0902120B* | 35000 |  |  | 18.5 | 9 | 34400 |  |  | 24600 | 71.51% | 1.92 | Both | 729.1667 | 2.9167 | HRCU-A-CB (Split System: Heat Pump with Remote Outdoor Unit-Air-Source) | Yes
215669708 | Central Heat Pump | DAY & NIGHT | C5H0V36*K*AAA* |  |  | EA*5X61M24A*+WALLCON | *97CMN1002122B* | 35000 |  |  | 18.5 | 9 | 34400 |  |  | 24800 | 72.09% | 1.92 | Both | 729.1667 | 2.9167 | HRCU-A-CB (Split System: Heat Pump with Remote Outdoor Unit-Air-Source) | Yes
215669658 | Central Heat Pump | DAY & NIGHT | C5H0V36*K*AAA* |  |  | EA*5X61M24A*+WALLCON | *80CTL1352422B* | 35000 |  |  | 18.5 | 9 | 34400 |  |  | 24600 | 71.51% | 1.92 | Both | 729.1667 | 2.9167 | HRCU-A-CB (Split System: Heat Pump with Remote Outdoor Unit-Air-Source) | Yes
215932006 | Central Heat Pump | HEIL | H5H3V36*K*AAA* |  |  | EA*5X30M17A*+WALLCON | *97CMN0601714B* | 31800 |  |  | 18.5 | 9 | 34600 |  |  | 26600 | 76.88% | 1.9 | Both | 662.5 | 2.65 | HRCU-A-CB (Split System: Heat Pump with Remote Outdoor Unit-Air-Source) | Yes
215933056 | Central Heat Pump | HEIL | H5H3V36*K*AAA* |  |  | ESH5X36M12A*+WALLCON | *80CTL0451712B* | 32800 |  |  | 18.5 | 9 | 35800 |  |  | 27600 | 77.09% | 1.88 | Both | 683.3333 | 2.7333 | HRCU-A-CB (Split System: Heat Pump with Remote Outdoor Unit-Air-Source) | Yes
215933066 | Central Heat Pump | HEIL | H5H3V36*K*AAA* |  |  | ESH5X36M12A*+WALLCON | *80CTL0701412B* | 33000 |  |  | 18.5 | 9 | 35400 |  |  | 27200 | 76.84% | 1.9 | Both | 687.5 | 2.75 | HRCU-A-CB (Split System: Heat Pump with Remote Outdoor Unit-Air-Source) | Yes
215933166 | Central Heat Pump | HEIL | H5H3V36*K*AAA* |  |  | ESH5X36M12A*+WALLCON | *97CMN0601714B* | 33000 |  |  | 18.5 | 9 | 34400 |  |  | 26200 | 76.16% | 1.92 | Both | 687.5 | 2.75 | HRCU-A-CB (Split System: Heat Pump with Remote Outdoor Unit-Air-Source) | Yes
215933186 | Central Heat Pump | HEIL | H5H3V36*K*AAA* |  |  | ESH5X36M12A*+WALLCON | *97CMN0801714B* | 33000 |  |  | 18.5 | 9 | 35600 |  |  | 27200 | 76.4% | 1.92 | Both | 687.5 | 2.75 | HRCU-A-CB (Split System: Heat Pump with Remote Outdoor Unit-Air-Source) | Yes
215679575 | Central Heat Pump | HEIL | H5H0V36*K*AAA* |  |  | EA*5X60M24A*+WALLCON | *97CTN1002122A* | 34400 |  |  | 18.5 | 9 | 34200 |  |  | 24800 | 72.51% | 1.9 | Both | 716.6667 | 2.8667 | HRCU-A-CB (Split System: Heat Pump with Remote Outdoor Unit-Air-Source) | Yes
215669414 | Central Heat Pump | HEIL | H5H0V36*K*AAA* |  |  | EA*5X60M24A*+WALLCON | *96CTN1202422B* | 34400 |  |  | 18.5 | 9 | 34200 |  |  | 24800 | 72.51% | 1.9 | Both | 716.6667 | 2.8667 | HRCU-A-CB (Split System: Heat Pump with Remote Outdoor Unit-Air-Source) | Yes
215669334 | Central Heat Pump | HEIL | H5H0V36*K*AAA* |  |  | EA*5X60M24A*+WALLCON | *80CTL1352422B* | 34400 |  |  | 18.5 | 9 | 34200 |  |  | 24600 | 71.93% | 1.92 | Both | 716.6667 | 2.8667 | HRCU-A-CB (Split System: Heat Pump with Remote Outdoor Unit-Air-Source) | Yes
215669314 | Central Heat Pump | HEIL | H5H0V36*K*AAA* |  |  | EA*5X60M24A*+WALLCON | *80CTL0902120B* | 34400 |  |  | 18.5 | 9 | 34200 |  |  | 24600 | 71.93% | 1.92 | Both | 716.6667 | 2.8667 | HRCU-A-CB (Split System: Heat Pump with Remote Outdoor Unit-Air-Source) | Yes
215669324 | Central Heat Pump | HEIL | H5H0V36*K*AAA* |  |  | EA*5X60M24A*+WALLCON | *80CTL1102120B* | 34400 |  |  | 18.5 | 9 | 34200 |  |  | 24600 | 71.93% | 1.92 | Both | 716.6667 | 2.8667 | HRCU-A-CB (Split System: Heat Pump with Remote Outdoor Unit-Air-Source) | Yes
215679655 | Central Heat Pump | HEIL | H5H0V36*K*AAA* |  |  | EA*5X61M21A*+WALLCON | *97CTN1002122A* | 34800 |  |  | 18.5 | 9 | 34400 |  |  | 24800 | 72.09% | 1.92 | Both | 725 | 2.9 | HRCU-A-CB (Split System: Heat Pump with Remote Outdoor Unit-Air-Source) | Yes
215669714 | Central Heat Pump | HEIL | H5H0V36*K*AAA* |  |  | EA*5X61M24A*+WALLCON | *97CMN1202422B* | 34800 |  |  | 18.5 | 9 | 34400 |  |  | 24800 | 72.09% | 1.92 | Both | 725 | 2.9 | HRCU-A-CB (Split System: Heat Pump with Remote Outdoor Unit-Air-Source) | Yes
215679685 | Central Heat Pump | HEIL | H5H0V36*K*AAA* |  |  | EA*5X61M24A*+WALLCON | *97CTN1002122A* | 35000 |  |  | 18.5 | 9 | 34400 |  |  | 24800 | 72.09% | 1.92 | Both | 729.1667 | 2.9167 | HRCU-A-CB (Split System: Heat Pump with Remote Outdoor Unit-Air-Source) | Yes
215679695 | Central Heat Pump | HEIL | H5H0V36*K*AAA* |  |  | EA*5X61M24A*+WALLCON | *97CTN1202422A* | 35000 |  |  | 18.5 | 9 | 34400 |  |  | 24800 | 72.09% | 1.92 | Both | 729.1667 | 2.9167 | HRCU-A-CB (Split System: Heat Pump with Remote Outdoor Unit-Air-Source) | Yes
215669654 | Central Heat Pump | HEIL | H5H0V36*K*AAA* |  |  | EA*5X61M24A*+WALLCON | *80CTL1352422B* | 35000 |  |  | 18.5 | 9 | 34400 |  |  | 24600 | 71.51% | 1.92 | Both | 729.1667 | 2.9167 | HRCU-A-CB (Split System: Heat Pump with Remote Outdoor Unit-Air-Source) | Yes
215669724 | Central Heat Pump | HEIL | H5H0V36*K*AAA* |  |  | EA*5X61M24A*+WALLCON | *96CTN1002122B* | 35000 |  |  | 18.5 | 9 | 34400 |  |  | 24800 | 72.09% | 1.92 | Both | 729.1667 | 2.9167 | HRCU-A-CB (Split System: Heat Pump with Remote Outdoor Unit-Air-Source) | Yes
215669634 | Central Heat Pump | HEIL | H5H0V36*K*AAA* |  |  | EA*5X61M24A*+WALLCON | *80CTL0902120B* | 35000 |  |  | 18.5 | 9 | 34400 |  |  | 24600 | 71.51% | 1.92 | Both | 729.1667 | 2.9167 | HRCU-A-CB (Split System: Heat Pump with Remote Outdoor Unit-Air-Source) | Yes
215669494 | Central Heat Pump | HEIL | H5H0V36*K*AAA* |  |  | EA*5X61M21A*+WALLCON | *80CTL1102120B* | 35000 |  |  | 18.5 | 9 | 34400 |  |  | 24800 | 72.09% | 1.92 | Both | 729.1667 | 2.9167 | HRCU-A-CB (Split System: Heat Pump with Remote Outdoor Unit-Air-Source) | Yes
215933071 | Central Heat Pump | KEEPRITE | C5H3V36*K*AAA* |  |  | ESH5X36M12A*+WALLCON | *80CTL0701412B* | 33000 |  |  | 18.5 | 9 | 35400 |  |  | 27200 | 76.84% | 1.9 | Both | 687.5 | 2.75 | HRCU-A-CB (Split System: Heat Pump with Remote Outdoor Unit-Air-Source) | Yes
215933191 | Central Heat Pump | KEEPRITE | C5H3V36*K*AAA* |  |  | ESH5X36M12A*+WALLCON | *97CMN0801714B* | 33000 |  |  | 18.5 | 9 | 35600 |  |  | 27200 | 76.4% | 1.92 | Both | 687.5 | 2.75 | HRCU-A-CB (Split System: Heat Pump with Remote Outdoor Unit-Air-Source) | Yes
215933171 | Central Heat Pump | KEEPRITE | C5H3V36*K*AAA* |  |  | ESH5X36M12A*+WALLCON | *97CMN0601714B* | 33000 |  |  | 18.5 | 9 | 34400 |  |  | 26200 | 76.16% | 1.92 | Both | 687.5 | 2.75 | HRCU-A-CB (Split System: Heat Pump with Remote Outdoor Unit-Air-Source) | Yes
215933301 | Central Heat Pump | KEEPRITE | C5H3V36*K*AAA* |  |  | ESH5X42M12A*+WALLCON | *80CTL0451712B* | 33200 |  |  | 18.5 | 9 | 35600 |  |  | 27400 | 76.97% | 1.9 | Both | 691.6667 | 2.7667 | HRCU-A-CB (Split System: Heat Pump with Remote Outdoor Unit-Air-Source) | Yes
215933471 | Central Heat Pump | KEEPRITE | C5H3V36*K*AAA* |  |  | ESH5X42M12A*+WALLCON | *96CTN0601714B* | 33200 |  |  | 18.5 | 9 | 34200 |  |  | 26200 | 76.61% | 1.94 | Both | 691.6667 | 2.7667 | HRCU-A-CB (Split System: Heat Pump with Remote Outdoor Unit-Air-Source) | Yes
215933401 | Central Heat Pump | KEEPRITE | C5H3V36*K*AAA* |  |  | ESH5X42M12A*+WALLCON | *97CMN0601714B* | 33200 |  |  | 18.5 | 9 | 34200 |  |  | 26200 | 76.61% | 1.94 | Both | 691.6667 | 2.7667 | HRCU-A-CB (Split System: Heat Pump with Remote Outdoor Unit-Air-Source) | Yes
215933541 | Central Heat Pump | KEEPRITE | C5H3V36*K*AAA* |  |  | ESH5X48M12A*+WALLCON | *80CTL0451712B* | 33400 |  |  | 18.5 | 9 | 35600 |  |  | 27400 | 76.97% | 1.9 | Both | 695.8333 | 2.7833 | HRCU-A-CB (Split System: Heat Pump with Remote Outdoor Unit-Air-Source) | Yes
215669339 | Central Heat Pump | KEEPRITE | C5H0V36*K*AAA* |  |  | EA*5X60M24A*+WALLCON | *80CTL1352422B* | 34400 |  |  | 18.5 | 9 | 34200 |  |  | 24600 | 71.93% | 1.92 | Both | 716.6667 | 2.8667 | HRCU-A-CB (Split System: Heat Pump with Remote Outdoor Unit-Air-Source) | Yes
215669329 | Central Heat Pump | KEEPRITE | C5H0V36*K*AAA* |  |  | EA*5X60M24A*+WALLCON | *80CTL1102120B* | 34400 |  |  | 18.5 | 9 | 34200 |  |  | 24600 | 71.93% | 1.92 | Both | 716.6667 | 2.8667 | HRCU-A-CB (Split System: Heat Pump with Remote Outdoor Unit-Air-Source) | Yes
215679660 | Central Heat Pump | KEEPRITE | C5H0V36*K*AAA* |  |  | EA*5X61M21A*+WALLCON | *97CTN1002122A* | 34800 |  |  | 18.5 | 9 | 34400 |  |  | 24800 | 72.09% | 1.92 | Both | 725 | 2.9 | HRCU-A-CB (Split System: Heat Pump with Remote Outdoor Unit-Air-Source) | Yes
215669719 | Central Heat Pump | KEEPRITE | C5H0V36*K*AAA* |  |  | EA*5X61M24A*+WALLCON | *97CMN1202422B* | 34800 |  |  | 18.5 | 9 | 34400 |  |  | 24800 | 72.09% | 1.92 | Both | 725 | 2.9 | HRCU-A-CB (Split System: Heat Pump with Remote Outdoor Unit-Air-Source) | Yes
215669579 | Central Heat Pump | KEEPRITE | C5H0V36*K*AAA* |  |  | EA*5X61M21A*+WALLCON | *97CMN1002122B* | 34800 |  |  | 18.5 | 9 | 34400 |  |  | 24800 | 72.09% | 1.92 | Both | 725 | 2.9 | HRCU-A-CB (Split System: Heat Pump with Remote Outdoor Unit-Air-Source) | Yes
215669659 | Central Heat Pump | KEEPRITE | C5H0V36*K*AAA* |  |  | EA*5X61M24A*+WALLCON | *80CTL1352422B* | 35000 |  |  | 18.5 | 9 | 34400 |  |  | 24600 | 71.51% | 1.92 | Both | 729.1667 | 2.9167 | HRCU-A-CB (Split System: Heat Pump with Remote Outdoor Unit-Air-Source) | Yes
215669649 | Central Heat Pump | KEEPRITE | C5H0V36*K*AAA* |  |  | EA*5X61M24A*+WALLCON | *80CTL1102120B* | 35000 |  |  | 18.5 | 9 | 34400 |  |  | 24600 | 71.51% | 1.92 | Both | 729.1667 | 2.9167 | HRCU-A-CB (Split System: Heat Pump with Remote Outdoor Unit-Air-Source) | Yes
215669709 | Central Heat Pump | KEEPRITE | C5H0V36*K*AAA* |  |  | EA*5X61M24A*+WALLCON | *97CMN1002122B* | 35000 |  |  | 18.5 | 9 | 34400 |  |  | 24800 | 72.09% | 1.92 | Both | 729.1667 | 2.9167 | HRCU-A-CB (Split System: Heat Pump with Remote Outdoor Unit-Air-Source) | Yes
215669499 | Central Heat Pump | KEEPRITE | C5H0V36*K*AAA* |  |  | EA*5X61M21A*+WALLCON | *80CTL1102120B* | 35000 |  |  | 18.5 | 9 | 34400 |  |  | 24800 | 72.09% | 1.92 | Both | 729.1667 | 2.9167 | HRCU-A-CB (Split System: Heat Pump with Remote Outdoor Unit-Air-Source) | Yes
215932012 | Central Heat Pump | KENMORE | (C,H,T)5H3V36*K*AAA* |  |  | EA*5X30M17A*+WALLCON | *97CMN0601714B* | 31800 |  |  | 18.5 | 9 | 34600 |  |  | 26600 | 76.88% | 1.9 | Both | 662.5 | 2.65 | HRCU-A-CB (Split System: Heat Pump with Remote Outdoor Unit-Air-Source) | Yes
215933062 | Central Heat Pump | KENMORE | (C,H,T)5H3V36*K*AAA* |  |  | ESH5X36M12A*+WALLCON | *80CTL0451712B* | 32800 |  |  | 18.5 | 9 | 35800 |  |  | 27600 | 77.09% | 1.88 | Both | 683.3333 | 2.7333 | HRCU-A-CB (Split System: Heat Pump with Remote Outdoor Unit-Air-Source) | Yes
215933072 | Central Heat Pump | KENMORE | (C,H,T)5H3V36*K*AAA* |  |  | ESH5X36M12A*+WALLCON | *80CTL0701412B* | 33000 |  |  | 18.5 | 9 | 35400 |  |  | 27200 | 76.84% | 1.9 | Both | 687.5 | 2.75 | HRCU-A-CB (Split System: Heat Pump with Remote Outdoor Unit-Air-Source) | Yes
215933192 | Central Heat Pump | KENMORE | (C,H,T)5H3V36*K*AAA* |  |  | ESH5X36M12A*+WALLCON | *97CMN0801714B* | 33000 |  |  | 18.5 | 9 | 35600 |  |  | 27200 | 76.4% | 1.92 | Both | 687.5 | 2.75 | HRCU-A-CB (Split System: Heat Pump with Remote Outdoor Unit-Air-Source) | Yes
215933172 | Central Heat Pump | KENMORE | (C,H,T)5H3V36*K*AAA* |  |  | ESH5X36M12A*+WALLCON | *97CMN0601714B* | 33000 |  |  | 18.5 | 9 | 34400 |  |  | 26200 | 76.16% | 1.92 | Both | 687.5 | 2.75 | HRCU-A-CB (Split System: Heat Pump with Remote Outdoor Unit-Air-Source) | Yes
215933302 | Central Heat Pump | KENMORE | (C,H,T)5H3V36*K*AAA* |  |  | ESH5X42M12A*+WALLCON | *80CTL0451712B* | 33200 |  |  | 18.5 | 9 | 35600 |  |  | 27400 | 76.97% | 1.9 | Both | 691.6667 | 2.7667 | HRCU-A-CB (Split System: Heat Pump with Remote Outdoor Unit-Air-Source) | Yes
215933402 | Central Heat Pump | KENMORE | (C,H,T)5H3V36*K*AAA* |  |  | ESH5X42M12A*+WALLCON | *97CMN0601714B* | 33200 |  |  | 18.5 | 9 | 34200 |  |  | 26200 | 76.61% | 1.94 | Both | 691.6667 | 2.7667 | HRCU-A-CB (Split System: Heat Pump with Remote Outdoor Unit-Air-Source) | Yes
215933472 | Central Heat Pump | KENMORE | (C,H,T)5H3V36*K*AAA* |  |  | ESH5X42M12A*+WALLCON | *96CTN0601714B* | 33200 |  |  | 18.5 | 9 | 34200 |  |  | 26200 | 76.61% | 1.94 | Both | 691.6667 | 2.7667 | HRCU-A-CB (Split System: Heat Pump with Remote Outdoor Unit-Air-Source) | Yes
215933542 | Central Heat Pump | KENMORE | (C,H,T)5H3V36*K*AAA* |  |  | ESH5X48M12A*+WALLCON | *80CTL0451712B* | 33400 |  |  | 18.5 | 9 | 35600 |  |  | 27400 | 76.97% | 1.9 | Both | 695.8333 | 2.7833 | HRCU-A-CB (Split System: Heat Pump with Remote Outdoor Unit-Air-Source) | Yes
215679591 | Central Heat Pump | KENMORE | (C,H,T)5H0V36*K*AAA* |  |  | EA*5X60M24A*+WALLCON | *97CTN1202422A* | 34400 |  |  | 18.5 | 9 | 34200 |  |  | 24800 | 72.51% | 1.9 | Both | 716.6667 | 2.8667 | HRCU-A-CB (Split System: Heat Pump with Remote Outdoor Unit-Air-Source) | Yes
215669420 | Central Heat Pump | KENMORE | (C,H,T)5H0V36*K*AAA* |  |  | EA*5X60M24A*+WALLCON | *96CTN1202422B* | 34400 |  |  | 18.5 | 9 | 34200 |  |  | 24800 | 72.51% | 1.9 | Both | 716.6667 | 2.8667 | HRCU-A-CB (Split System: Heat Pump with Remote Outdoor Unit-Air-Source) | Yes
215669320 | Central Heat Pump | KENMORE | (C,H,T)5H0V36*K*AAA* |  |  | EA*5X60M24A*+WALLCON | *80CTL0902120B* | 34400 |  |  | 18.5 | 9 | 34200 |  |  | 24600 | 71.93% | 1.92 | Both | 716.6667 | 2.8667 | HRCU-A-CB (Split System: Heat Pump with Remote Outdoor Unit-Air-Source) | Yes
215669340 | Central Heat Pump | KENMORE | (C,H,T)5H0V36*K*AAA* |  |  | EA*5X60M24A*+WALLCON | *80CTL1352422B* | 34400 |  |  | 18.5 | 9 | 34200 |  |  | 24600 | 71.93% | 1.92 | Both | 716.6667 | 2.8667 | HRCU-A-CB (Split System: Heat Pump with Remote Outdoor Unit-Air-Source) | Yes
215679661 | Central Heat Pump | KENMORE | (C,H,T)5H0V36*K*AAA* |  |  | EA*5X61M21A*+WALLCON | *97CTN1002122A* | 34800 |  |  | 18.5 | 9 | 34400 |  |  | 24800 | 72.09% | 1.92 | Both | 725 | 2.9 | HRCU-A-CB (Split System: Heat Pump with Remote Outdoor Unit-Air-Source) | Yes
215669720 | Central Heat Pump | KENMORE | (C,H,T)5H0V36*K*AAA* |  |  | EA*5X61M24A*+WALLCON | *97CMN1202422B* | 34800 |  |  | 18.5 | 9 | 34400 |  |  | 24800 | 72.09% | 1.92 | Both | 725 | 2.9 | HRCU-A-CB (Split System: Heat Pump with Remote Outdoor Unit-Air-Source) | Yes
215669580 | Central Heat Pump | KENMORE | (C,H,T)5H0V36*K*AAA* |  |  | EA*5X61M21A*+WALLCON | *97CMN1002122B* | 34800 |  |  | 18.5 | 9 | 34400 |  |  | 24800 | 72.09% | 1.92 | Both | 725 | 2.9 | HRCU-A-CB (Split System: Heat Pump with Remote Outdoor Unit-Air-Source) | Yes
215679701 | Central Heat Pump | KENMORE | (C,H,T)5H0V36*K*AAA* |  |  | EA*5X61M24A*+WALLCON | *97CTN1202422A* | 35000 |  |  | 18.5 | 9 | 34400 |  |  | 24800 | 72.09% | 1.92 | Both | 729.1667 | 2.9167 | HRCU-A-CB (Split System: Heat Pump with Remote Outdoor Unit-Air-Source) | Yes
215669650 | Central Heat Pump | KENMORE | (C,H,T)5H0V36*K*AAA* |  |  | EA*5X61M24A*+WALLCON | *80CTL1102120B* | 35000 |  |  | 18.5 | 9 | 34400 |  |  | 24600 | 71.51% | 1.92 | Both | 729.1667 | 2.9167 | HRCU-A-CB (Split System: Heat Pump with Remote Outdoor Unit-Air-Source) | Yes
215669730 | Central Heat Pump | KENMORE | (C,H,T)5H0V36*K*AAA* |  |  | EA*5X61M24A*+WALLCON | *96CTN1002122B* | 35000 |  |  | 18.5 | 9 | 34400 |  |  | 24800 | 72.09% | 1.92 | Both | 729.1667 | 2.9167 | HRCU-A-CB (Split System: Heat Pump with Remote Outdoor Unit-Air-Source) | Yes
215669500 | Central Heat Pump | KENMORE | (C,H,T)5H0V36*K*AAA* |  |  | EA*5X61M21A*+WALLCON | *80CTL1102120B* | 35000 |  |  | 18.5 | 9 | 34400 |  |  | 24800 | 72.09% | 1.92 | Both | 729.1667 | 2.9167 | HRCU-A-CB (Split System: Heat Pump with Remote Outdoor Unit-Air-Source) | Yes
215932013 | Central Heat Pump | TEMPSTAR | T5H3V36*K*AAA* |  |  | EA*5X30M17A*+WALLCON | *97CMN0601714B* | 31800 |  |  | 18.5 | 9 | 34600 |  |  | 26600 | 76.88% | 1.9 | Both | 662.5 | 2.65 | HRCU-A-CB (Split System: Heat Pump with Remote Outdoor Unit-Air-Source) | Yes
215933073 | Central Heat Pump | TEMPSTAR | T5H3V36*K*AAA* |  |  | ESH5X36M12A*+WALLCON | *80CTL0701412B* | 33000 |  |  | 18.5 | 9 | 35400 |  |  | 27200 | 76.84% | 1.9 | Both | 687.5 | 2.75 | HRCU-A-CB (Split System: Heat Pump with Remote Outdoor Unit-Air-Source) | Yes
215933193 | Central Heat Pump | TEMPSTAR | T5H3V36*K*AAA* |  |  | ESH5X36M12A*+WALLCON | *97CMN0801714B* | 33000 |  |  | 18.5 | 9 | 35600 |  |  | 27200 | 76.4% | 1.92 | Both | 687.5 | 2.75 | HRCU-A-CB (Split System: Heat Pump with Remote Outdoor Unit-Air-Source) | Yes
215933243 | Central Heat Pump | TEMPSTAR | T5H3V36*K*AAA* |  |  | ESH5X36M12A*+WALLCON | *96CTN0601714B* | 33000 |  |  | 18.5 | 9 | 34400 |  |  | 26200 | 76.16% | 1.92 | Both | 687.5 | 2.75 | HRCU-A-CB (Split System: Heat Pump with Remote Outdoor Unit-Air-Source) | Yes
215933403 | Central Heat Pump | TEMPSTAR | T5H3V36*K*AAA* |  |  | ESH5X42M12A*+WALLCON | *97CMN0601714B* | 33200 |  |  | 18.5 | 9 | 34200 |  |  | 26200 | 76.61% | 1.94 | Both | 691.6667 | 2.7667 | HRCU-A-CB (Split System: Heat Pump with Remote Outdoor Unit-Air-Source) | Yes
215933473 | Central Heat Pump | TEMPSTAR | T5H3V36*K*AAA* |  |  | ESH5X42M12A*+WALLCON | *96CTN0601714B* | 33200 |  |  | 18.5 | 9 | 34200 |  |  | 26200 | 76.61% | 1.94 | Both | 691.6667 | 2.7667 | HRCU-A-CB (Split System: Heat Pump with Remote Outdoor Unit-Air-Source) | Yes
215933543 | Central Heat Pump | TEMPSTAR | T5H3V36*K*AAA* |  |  | ESH5X48M12A*+WALLCON | *80CTL0451712B* | 33400 |  |  | 18.5 | 9 | 35600 |  |  | 27400 | 76.97% | 1.9 | Both | 695.8333 | 2.7833 | HRCU-A-CB (Split System: Heat Pump with Remote Outdoor Unit-Air-Source) | Yes
215679582 | Central Heat Pump | TEMPSTAR | T5H0V36*K*AAA* |  |  | EA*5X60M24A*+WALLCON | *97CTN1002122A* | 34400 |  |  | 18.5 | 9 | 34200 |  |  | 24800 | 72.51% | 1.9 | Both | 716.6667 | 2.8667 | HRCU-A-CB (Split System: Heat Pump with Remote Outdoor Unit-Air-Source) | Yes
215669331 | Central Heat Pump | TEMPSTAR | T5H0V36*K*AAA* |  |  | EA*5X60M24A*+WALLCON | *80CTL1102120B* | 34400 |  |  | 18.5 | 9 | 34200 |  |  | 24600 | 71.93% | 1.92 | Both | 716.6667 | 2.8667 | HRCU-A-CB (Split System: Heat Pump with Remote Outdoor Unit-Air-Source) | Yes
215679662 | Central Heat Pump | TEMPSTAR | T5H0V36*K*AAA* |  |  | EA*5X61M21A*+WALLCON | *97CTN1002122A* | 34800 |  |  | 18.5 | 9 | 34400 |  |  | 24800 | 72.09% | 1.92 | Both | 725 | 2.9 | HRCU-A-CB (Split System: Heat Pump with Remote Outdoor Unit-Air-Source) | Yes
215669611 | Central Heat Pump | TEMPSTAR | T5H0V36*K*AAA* |  |  | EA*5X61M21A*+WALLCON | *96CTN1002122B* | 34800 |  |  | 18.5 | 9 | 34400 |  |  | 24800 | 72.09% | 1.92 | Both | 725 | 2.9 | HRCU-A-CB (Split System: Heat Pump with Remote Outdoor Unit-Air-Source) | Yes
215679692 | Central Heat Pump | TEMPSTAR | T5H0V36*K*AAA* |  |  | EA*5X61M24A*+WALLCON | *97CTN1002122A* | 35000 |  |  | 18.5 | 9 | 34400 |  |  | 24800 | 72.09% | 1.92 | Both | 729.1667 | 2.9167 | HRCU-A-CB (Split System: Heat Pump with Remote Outdoor Unit-Air-Source) | Yes
215679702 | Central Heat Pump | TEMPSTAR | T5H0V36*K*AAA* |  |  | EA*5X61M24A*+WALLCON | *97CTN1202422A* | 35000 |  |  | 18.5 | 9 | 34400 |  |  | 24800 | 72.09% | 1.92 | Both | 729.1667 | 2.9167 | HRCU-A-CB (Split System: Heat Pump with Remote Outdoor Unit-Air-Source) | Yes
215669641 | Central Heat Pump | TEMPSTAR | T5H0V36*K*AAA* |  |  | EA*5X61M24A*+WALLCON | *80CTL0902120B* | 35000 |  |  | 18.5 | 9 | 34400 |  |  | 24600 | 71.51% | 1.92 | Both | 729.1667 | 2.9167 | HRCU-A-CB (Split System: Heat Pump with Remote Outdoor Unit-Air-Source) | Yes
215669711 | Central Heat Pump | TEMPSTAR | T5H0V36*K*AAA* |  |  | EA*5X61M24A*+WALLCON | *97CMN1002122B* | 35000 |  |  | 18.5 | 9 | 34400 |  |  | 24800 | 72.09% | 1.92 | Both | 729.1667 | 2.9167 | HRCU-A-CB (Split System: Heat Pump with Remote Outdoor Unit-Air-Source) | Yes
215933177 | Central Heat Pump | AIRQUEST | H5H3V36*K*AAA* |  |  | ESH5X36M12A*+WALLCON | *97CMN0602120B* | 33000 |  |  | 18.5 | 9 | 35400 |  |  | 27200 | 76.84% | 1.92 | Both | 687.5 | 2.75 | HRCU-A-CB (Split System: Heat Pump with Remote Outdoor Unit-Air-Source) | Yes
215933137 | Central Heat Pump | AIRQUEST | H5H3V36*K*AAA* |  |  | ESH5X36M12A*+WALLCON | *95CSU0601716B* | 33000 |  |  | 18.5 | 9 | 35400 |  |  | 27200 | 76.84% | 1.92 | Both | 687.5 | 2.75 | HRCU-A-CB (Split System: Heat Pump with Remote Outdoor Unit-Air-Source) | Yes
215933247 | Central Heat Pump | AIRQUEST | H5H3V36*K*AAA* |  |  | ESH5X36M12A*+WALLCON | *96CTN0801714B* | 33000 |  |  | 18.5 | 9 | 35200 |  |  | 27000 | 76.7% | 1.92 | Both | 687.5 | 2.75 | HRCU-A-CB (Split System: Heat Pump with Remote Outdoor Unit-Air-Source) | Yes
215933077 | Central Heat Pump | AIRQUEST | H5H3V36*K*AAA* |  |  | ESH5X36M12A*+WALLCON | *80CTL0701716B* | 33200 |  |  | 18.5 | 9 | 35200 |  |  | 27000 | 76.7% | 1.92 | Both | 691.6667 | 2.7667 | HRCU-A-CB (Split System: Heat Pump with Remote Outdoor Unit-Air-Source) | Yes
215933147 | Central Heat Pump | AIRQUEST | H5H3V36*K*AAA* |  |  | ESH5X36M12A*+WALLCON | *95CSU0802120B* | 33200 |  |  | 18.5 | 9 | 35000 |  |  | 26800 | 76.57% | 1.92 | Both | 691.6667 | 2.7667 | HRCU-A-CB (Split System: Heat Pump with Remote Outdoor Unit-Air-Source) | Yes
215933407 | Central Heat Pump | AIRQUEST | H5H3V36*K*AAA* |  |  | ESH5X42M12A*+WALLCON | *97CMN0602120B* | 33400 |  |  | 18.5 | 9 | 35200 |  |  | 27000 | 76.7% | 1.92 | Both | 695.8333 | 2.7833 | HRCU-A-CB (Split System: Heat Pump with Remote Outdoor Unit-Air-Source) | Yes
215933367 | Central Heat Pump | AIRQUEST | H5H3V36*K*AAA* |  |  | ESH5X42M12A*+WALLCON | *95CSU0601716B* | 33400 |  |  | 18.5 | 9 | 35200 |  |  | 27000 | 76.7% | 1.92 | Both | 695.8333 | 2.7833 | HRCU-A-CB (Split System: Heat Pump with Remote Outdoor Unit-Air-Source) | Yes
215933417 | Central Heat Pump | AIRQUEST | H5H3V36*K*AAA* |  |  | ESH5X42M12A*+WALLCON | *97CMN0801714B* | 33400 |  |  | 18.5 | 9 | 35400 |  |  | 27000 | 76.27% | 1.92 | Both | 695.8333 | 2.7833 | HRCU-A-CB (Split System: Heat Pump with Remote Outdoor Unit-Air-Source) | Yes
215933178 | Central Heat Pump | ARCOAIRE | H5H3V36*K*AAA* |  |  | ESH5X36M12A*+WALLCON | *97CMN0602120B* | 33000 |  |  | 18.5 | 9 | 35400 |  |  | 27200 | 76.84% | 1.92 | Both | 687.5 | 2.75 | HRCU-A-CB (Split System: Heat Pump with Remote Outdoor Unit-Air-Source) | Yes
215933248 | Central Heat Pump | ARCOAIRE | H5H3V36*K*AAA* |  |  | ESH5X36M12A*+WALLCON | *96CTN0801714B* | 33000 |  |  | 18.5 | 9 | 35200 |  |  | 27000 | 76.7% | 1.92 | Both | 687.5 | 2.75 | HRCU-A-CB (Split System: Heat Pump with Remote Outdoor Unit-Air-Source) | Yes
215933138 | Central Heat Pump | ARCOAIRE | H5H3V36*K*AAA* |  |  | ESH5X36M12A*+WALLCON | *95CSU0601716B* | 33000 |  |  | 18.5 | 9 | 35400 |  |  | 27200 | 76.84% | 1.92 | Both | 687.5 | 2.75 | HRCU-A-CB (Split System: Heat Pump with Remote Outdoor Unit-Air-Source) | Yes
215933048 | Central Heat Pump | ARCOAIRE | H5H3V36*K*AAA* |  |  | ESH5X36M12A*+WALLCON | *80CSU1002120A* | 33200 |  |  | 18.5 | 9 | 35000 |  |  | 26800 | 76.57% | 1.92 | Both | 691.6667 | 2.7667 | HRCU-A-CB (Split System: Heat Pump with Remote Outdoor Unit-Air-Source) | Yes
215933148 | Central Heat Pump | ARCOAIRE | H5H3V36*K*AAA* |  |  | ESH5X36M12A*+WALLCON | *95CSU0802120B* | 33200 |  |  | 18.5 | 9 | 35000 |  |  | 26800 | 76.57% | 1.92 | Both | 691.6667 | 2.7667 | HRCU-A-CB (Split System: Heat Pump with Remote Outdoor Unit-Air-Source) | Yes
215933368 | Central Heat Pump | ARCOAIRE | H5H3V36*K*AAA* |  |  | ESH5X42M12A*+WALLCON | *95CSU0601716B* | 33400 |  |  | 18.5 | 9 | 35200 |  |  | 27000 | 76.7% | 1.92 | Both | 695.8333 | 2.7833 | HRCU-A-CB (Split System: Heat Pump with Remote Outdoor Unit-Air-Source) | Yes
215933175 | Central Heat Pump | BRYANT HEATING AND COOLING SYSTEMS | 293VAN036**AA* |  |  | CSAH*3612AM*+UI | 987MC60060C21*** | 33000 |  |  | 18.5 | 9 | 35400 |  |  | 27200 | 76.84% | 1.92 | Both | 687.5 | 2.75 | HRCU-A-CB (Split System: Heat Pump with Remote Outdoor Unit-Air-Source) | Yes
215933135 | Central Heat Pump | BRYANT HEATING AND COOLING SYSTEMS | 293VAN036**AA* |  |  | CSAH*3612AM*+UI | 935CB48060C17*** | 33000 |  |  | 18.5 | 9 | 35400 |  |  | 27200 | 76.84% | 1.92 | Both | 687.5 | 2.75 | HRCU-A-CB (Split System: Heat Pump with Remote Outdoor Unit-Air-Source) | Yes
215933245 | Central Heat Pump | BRYANT HEATING AND COOLING SYSTEMS | 293VAN036**AA* |  |  | CSAH*3612AM*+UI | 986TD42080C17*** | 33000 |  |  | 18.5 | 9 | 35200 |  |  | 27000 | 76.7% | 1.92 | Both | 687.5 | 2.75 | HRCU-A-CB (Split System: Heat Pump with Remote Outdoor Unit-Air-Source) | Yes
215933045 | Central Heat Pump | BRYANT HEATING AND COOLING SYSTEMS | 293VAN036**AA* |  |  | CSAH*3612AM*+UI | 83*CA60100C21*** | 33200 |  |  | 18.5 | 9 | 35000 |  |  | 26800 | 76.57% | 1.92 | Both | 691.6667 | 2.7667 | HRCU-A-CB (Split System: Heat Pump with Remote Outdoor Unit-Air-Source) | Yes
215933145 | Central Heat Pump | BRYANT HEATING AND COOLING SYSTEMS | 293VAN036**AA* |  |  | CSAH*3612AM*+UI | 935CB60080C21*** | 33200 |  |  | 18.5 | 9 | 35000 |  |  | 26800 | 76.57% | 1.92 | Both | 691.6667 | 2.7667 | HRCU-A-CB (Split System: Heat Pump with Remote Outdoor Unit-Air-Source) | Yes
215933415 | Central Heat Pump | BRYANT HEATING AND COOLING SYSTEMS | 293VAN036**AA* |  |  | CSAH*4212AM*+UI | 987MC42080C17*** | 33400 |  |  | 18.5 | 9 | 35400 |  |  | 27000 | 76.27% | 1.92 | Both | 695.8333 | 2.7833 | HRCU-A-CB (Split System: Heat Pump with Remote Outdoor Unit-Air-Source) | Yes
215933174 | Central Heat Pump | CARRIER | 27VNA336A*030* |  |  | CSAH*3612AM*+UI | 59MN7C060C21**20 | 33000 |  |  | 18.5 | 9 | 35400 |  |  | 27200 | 76.84% | 1.92 | Both | 687.5 | 2.75 | HRCU-A-CB (Split System: Heat Pump with Remote Outdoor Unit-Air-Source) | Yes
215933134 | Central Heat Pump | CARRIER | 27VNA336A*030* |  |  | CSAH*3612AM*+UI | 59CU5B060C17**16 | 33000 |  |  | 18.5 | 9 | 35400 |  |  | 27200 | 76.84% | 1.92 | Both | 687.5 | 2.75 | HRCU-A-CB (Split System: Heat Pump with Remote Outdoor Unit-Air-Source) | Yes
215933074 | Central Heat Pump | CARRIER | 27VNA336A*030* |  |  | CSAH*3612AM*+UI | 58TN*B070C17**16 | 33200 |  |  | 18.5 | 9 | 35200 |  |  | 27000 | 76.7% | 1.92 | Both | 691.6667 | 2.7667 | HRCU-A-CB (Split System: Heat Pump with Remote Outdoor Unit-Air-Source) | Yes
215933404 | Central Heat Pump | CARRIER | 27VNA336A*030* |  |  | CSAH*4212AM*+UI | 59MN7C060C21**20 | 33400 |  |  | 18.5 | 9 | 35200 |  |  | 27000 | 76.7% | 1.92 | Both | 695.8333 | 2.7833 | HRCU-A-CB (Split System: Heat Pump with Remote Outdoor Unit-Air-Source) | Yes
215933364 | Central Heat Pump | CARRIER | 27VNA336A*030* |  |  | CSAH*4212AM*+UI | 59CU5B060C17**16 | 33400 |  |  | 18.5 | 9 | 35200 |  |  | 27000 | 76.7% | 1.92 | Both | 695.8333 | 2.7833 | HRCU-A-CB (Split System: Heat Pump with Remote Outdoor Unit-Air-Source) | Yes
215933414 | Central Heat Pump | CARRIER | 27VNA336A*030* |  |  | CSAH*4212AM*+UI | 59MN7C080C17**14 | 33400 |  |  | 18.5 | 9 | 35400 |  |  | 27000 | 76.27% | 1.92 | Both | 695.8333 | 2.7833 | HRCU-A-CB (Split System: Heat Pump with Remote Outdoor Unit-Air-Source) | Yes
215940054 | Central Heat Pump | CARRIER | 27VNA336A*030* |  |  | CSAH*4212AM*+UI | 59TN7A080C17**16 | 33400 |  |  | 18.5 | 9 | 35200 |  |  | 27000 | 76.7% | 1.92 | Both | 695.8333 | 2.7833 | HRCU-A-CB (Split System: Heat Pump with Remote Outdoor Unit-Air-Source) | Yes
215933179 | Central Heat Pump | COMFORTMAKER | C5H3V36*K*AAA* |  |  | ESH5X36M12A*+WALLCON | *97CMN0602120B* | 33000 |  |  | 18.5 | 9 | 35400 |  |  | 27200 | 76.84% | 1.92 | Both | 687.5 | 2.75 | HRCU-A-CB (Split System: Heat Pump with Remote Outdoor Unit-Air-Source) | Yes
215933139 | Central Heat Pump | COMFORTMAKER | C5H3V36*K*AAA* |  |  | ESH5X36M12A*+WALLCON | *95CSU0601716B* | 33000 |  |  | 18.5 | 9 | 35400 |  |  | 27200 | 76.84% | 1.92 | Both | 687.5 | 2.75 | HRCU-A-CB (Split System: Heat Pump with Remote Outdoor Unit-Air-Source) | Yes
215933249 | Central Heat Pump | COMFORTMAKER | C5H3V36*K*AAA* |  |  | ESH5X36M12A*+WALLCON | *96CTN0801714B* | 33000 |  |  | 18.5 | 9 | 35200 |  |  | 27000 | 76.7% | 1.92 | Both | 687.5 | 2.75 | HRCU-A-CB (Split System: Heat Pump with Remote Outdoor Unit-Air-Source) | Yes
215933049 | Central Heat Pump | COMFORTMAKER | C5H3V36*K*AAA* |  |  | ESH5X36M12A*+WALLCON | *80CSU1002120A* | 33200 |  |  | 18.5 | 9 | 35000 |  |  | 26800 | 76.57% | 1.92 | Both | 691.6667 | 2.7667 | HRCU-A-CB (Split System: Heat Pump with Remote Outdoor Unit-Air-Source) | Yes
215933079 | Central Heat Pump | COMFORTMAKER | C5H3V36*K*AAA* |  |  | ESH5X36M12A*+WALLCON | *80CTL0701716B* | 33200 |  |  | 18.5 | 9 | 35200 |  |  | 27000 | 76.7% | 1.92 | Both | 691.6667 | 2.7667 | HRCU-A-CB (Split System: Heat Pump with Remote Outdoor Unit-Air-Source) | Yes
215933149 | Central Heat Pump | COMFORTMAKER | C5H3V36*K*AAA* |  |  | ESH5X36M12A*+WALLCON | *95CSU0802120B* | 33200 |  |  | 18.5 | 9 | 35000 |  |  | 26800 | 76.57% | 1.92 | Both | 691.6667 | 2.7667 | HRCU-A-CB (Split System: Heat Pump with Remote Outdoor Unit-Air-Source) | Yes
215933369 | Central Heat Pump | COMFORTMAKER | C5H3V36*K*AAA* |  |  | ESH5X42M12A*+WALLCON | *95CSU0601716B* | 33400 |  |  | 18.5 | 9 | 35200 |  |  | 27000 | 76.7% | 1.92 | Both | 695.8333 | 2.7833 | HRCU-A-CB (Split System: Heat Pump with Remote Outdoor Unit-Air-Source) | Yes
215933409 | Central Heat Pump | COMFORTMAKER | C5H3V36*K*AAA* |  |  | ESH5X42M12A*+WALLCON | *97CMN0602120B* | 33400 |  |  | 18.5 | 9 | 35200 |  |  | 27000 | 76.7% | 1.92 | Both | 695.8333 | 2.7833 | HRCU-A-CB (Split System: Heat Pump with Remote Outdoor Unit-Air-Source) | Yes
215933250 | Central Heat Pump | DAY & NIGHT | C5H3V36*K*AAA* |  |  | ESH5X36M12A*+WALLCON | *96CTN0801714B* | 33000 |  |  | 18.5 | 9 | 35200 |  |  | 27000 | 76.7% | 1.92 | Both | 687.5 | 2.75 | HRCU-A-CB (Split System: Heat Pump with Remote Outdoor Unit-Air-Source) | Yes
215933140 | Central Heat Pump | DAY & NIGHT | C5H3V36*K*AAA* |  |  | ESH5X36M12A*+WALLCON | *95CSU0601716B* | 33000 |  |  | 18.5 | 9 | 35400 |  |  | 27200 | 76.84% | 1.92 | Both | 687.5 | 2.75 | HRCU-A-CB (Split System: Heat Pump with Remote Outdoor Unit-Air-Source) | Yes
215933180 | Central Heat Pump | DAY & NIGHT | C5H3V36*K*AAA* |  |  | ESH5X36M12A*+WALLCON | *97CMN0602120B* | 33000 |  |  | 18.5 | 9 | 35400 |  |  | 27200 | 76.84% | 1.92 | Both | 687.5 | 2.75 | HRCU-A-CB (Split System: Heat Pump with Remote Outdoor Unit-Air-Source) | Yes
215933050 | Central Heat Pump | DAY & NIGHT | C5H3V36*K*AAA* |  |  | ESH5X36M12A*+WALLCON | *80CSU1002120A* | 33200 |  |  | 18.5 | 9 | 35000 |  |  | 26800 | 76.57% | 1.92 | Both | 691.6667 | 2.7667 | HRCU-A-CB (Split System: Heat Pump with Remote Outdoor Unit-Air-Source) | Yes
215933420 | Central Heat Pump | DAY & NIGHT | C5H3V36*K*AAA* |  |  | ESH5X42M12A*+WALLCON | *97CMN0801714B* | 33400 |  |  | 18.5 | 9 | 35400 |  |  | 27000 | 76.27% | 1.92 | Both | 695.8333 | 2.7833 | HRCU-A-CB (Split System: Heat Pump with Remote Outdoor Unit-Air-Source) | Yes
215933246 | Central Heat Pump | HEIL | H5H3V36*K*AAA* |  |  | ESH5X36M12A*+WALLCON | *96CTN0801714B* | 33000 |  |  | 18.5 | 9 | 35200 |  |  | 27000 | 76.7% | 1.92 | Both | 687.5 | 2.75 | HRCU-A-CB (Split System: Heat Pump with Remote Outdoor Unit-Air-Source) | Yes
215933046 | Central Heat Pump | HEIL | H5H3V36*K*AAA* |  |  | ESH5X36M12A*+WALLCON | *80CSU1002120A* | 33200 |  |  | 18.5 | 9 | 35000 |  |  | 26800 | 76.57% | 1.92 | Both | 691.6667 | 2.7667 | HRCU-A-CB (Split System: Heat Pump with Remote Outdoor Unit-Air-Source) | Yes
215933146 | Central Heat Pump | HEIL | H5H3V36*K*AAA* |  |  | ESH5X36M12A*+WALLCON | *95CSU0802120B* | 33200 |  |  | 18.5 | 9 | 35000 |  |  | 26800 | 76.57% | 1.92 | Both | 691.6667 | 2.7667 | HRCU-A-CB (Split System: Heat Pump with Remote Outdoor Unit-Air-Source) | Yes
215933366 | Central Heat Pump | HEIL | H5H3V36*K*AAA* |  |  | ESH5X42M12A*+WALLCON | *95CSU0601716B* | 33400 |  |  | 18.5 | 9 | 35200 |  |  | 27000 | 76.7% | 1.92 | Both | 695.8333 | 2.7833 | HRCU-A-CB (Split System: Heat Pump with Remote Outdoor Unit-Air-Source) | Yes
215933141 | Central Heat Pump | KEEPRITE | C5H3V36*K*AAA* |  |  | ESH5X36M12A*+WALLCON | *95CSU0601716B* | 33000 |  |  | 18.5 | 9 | 35400 |  |  | 27200 | 76.84% | 1.92 | Both | 687.5 | 2.75 | HRCU-A-CB (Split System: Heat Pump with Remote Outdoor Unit-Air-Source) | Yes
215933251 | Central Heat Pump | KEEPRITE | C5H3V36*K*AAA* |  |  | ESH5X36M12A*+WALLCON | *96CTN0801714B* | 33000 |  |  | 18.5 | 9 | 35200 |  |  | 27000 | 76.7% | 1.92 | Both | 687.5 | 2.75 | HRCU-A-CB (Split System: Heat Pump with Remote Outdoor Unit-Air-Source) | Yes
215933181 | Central Heat Pump | KEEPRITE | C5H3V36*K*AAA* |  |  | ESH5X36M12A*+WALLCON | *97CMN0602120B* | 33000 |  |  | 18.5 | 9 | 35400 |  |  | 27200 | 76.84% | 1.92 | Both | 687.5 | 2.75 | HRCU-A-CB (Split System: Heat Pump with Remote Outdoor Unit-Air-Source) | Yes
215933081 | Central Heat Pump | KEEPRITE | C5H3V36*K*AAA* |  |  | ESH5X36M12A*+WALLCON | *80CTL0701716B* | 33200 |  |  | 18.5 | 9 | 35200 |  |  | 27000 | 76.7% | 1.92 | Both | 691.6667 | 2.7667 | HRCU-A-CB (Split System: Heat Pump with Remote Outdoor Unit-Air-Source) | Yes
215933051 | Central Heat Pump | KEEPRITE | C5H3V36*K*AAA* |  |  | ESH5X36M12A*+WALLCON | *80CSU1002120A* | 33200 |  |  | 18.5 | 9 | 35000 |  |  | 26800 | 76.57% | 1.92 | Both | 691.6667 | 2.7667 | HRCU-A-CB (Split System: Heat Pump with Remote Outdoor Unit-Air-Source) | Yes
215933421 | Central Heat Pump | KEEPRITE | C5H3V36*K*AAA* |  |  | ESH5X42M12A*+WALLCON | *97CMN0801714B* | 33400 |  |  | 18.5 | 9 | 35400 |  |  | 27000 | 76.27% | 1.92 | Both | 695.8333 | 2.7833 | HRCU-A-CB (Split System: Heat Pump with Remote Outdoor Unit-Air-Source) | Yes
215933371 | Central Heat Pump | KEEPRITE | C5H3V36*K*AAA* |  |  | ESH5X42M12A*+WALLCON | *95CSU0601716B* | 33400 |  |  | 18.5 | 9 | 35200 |  |  | 27000 | 76.7% | 1.92 | Both | 695.8333 | 2.7833 | HRCU-A-CB (Split System: Heat Pump with Remote Outdoor Unit-Air-Source) | Yes
215933411 | Central Heat Pump | KEEPRITE | C5H3V36*K*AAA* |  |  | ESH5X42M12A*+WALLCON | *97CMN0602120B* | 33400 |  |  | 18.5 | 9 | 35200 |  |  | 27000 | 76.7% | 1.92 | Both | 695.8333 | 2.7833 | HRCU-A-CB (Split System: Heat Pump with Remote Outdoor Unit-Air-Source) | Yes
215933182 | Central Heat Pump | KENMORE | (C,H,T)5H3V36*K*AAA* |  |  | ESH5X36M12A*+WALLCON | *97CMN0602120B* | 33000 |  |  | 18.5 | 9 | 35400 |  |  | 27200 | 76.84% | 1.92 | Both | 687.5 | 2.75 | HRCU-A-CB (Split System: Heat Pump with Remote Outdoor Unit-Air-Source) | Yes
215933252 | Central Heat Pump | KENMORE | (C,H,T)5H3V36*K*AAA* |  |  | ESH5X36M12A*+WALLCON | *96CTN0801714B* | 33000 |  |  | 18.5 | 9 | 35200 |  |  | 27000 | 76.7% | 1.92 | Both | 687.5 | 2.75 | HRCU-A-CB (Split System: Heat Pump with Remote Outdoor Unit-Air-Source) | Yes
215933082 | Central Heat Pump | KENMORE | (C,H,T)5H3V36*K*AAA* |  |  | ESH5X36M12A*+WALLCON | *80CTL0701716B* | 33200 |  |  | 18.5 | 9 | 35200 |  |  | 27000 | 76.7% | 1.92 | Both | 691.6667 | 2.7667 | HRCU-A-CB (Split System: Heat Pump with Remote Outdoor Unit-Air-Source) | Yes
215933152 | Central Heat Pump | KENMORE | (C,H,T)5H3V36*K*AAA* |  |  | ESH5X36M12A*+WALLCON | *95CSU0802120B* | 33200 |  |  | 18.5 | 9 | 35000 |  |  | 26800 | 76.57% | 1.92 | Both | 691.6667 | 2.7667 | HRCU-A-CB (Split System: Heat Pump with Remote Outdoor Unit-Air-Source) | Yes
215933052 | Central Heat Pump | KENMORE | (C,H,T)5H3V36*K*AAA* |  |  | ESH5X36M12A*+WALLCON | *80CSU1002120A* | 33200 |  |  | 18.5 | 9 | 35000 |  |  | 26800 | 76.57% | 1.92 | Both | 691.6667 | 2.7667 | HRCU-A-CB (Split System: Heat Pump with Remote Outdoor Unit-Air-Source) | Yes
215933372 | Central Heat Pump | KENMORE | (C,H,T)5H3V36*K*AAA* |  |  | ESH5X42M12A*+WALLCON | *95CSU0601716B* | 33400 |  |  | 18.5 | 9 | 35200 |  |  | 27000 | 76.7% | 1.92 | Both | 695.8333 | 2.7833 | HRCU-A-CB (Split System: Heat Pump with Remote Outdoor Unit-Air-Source) | Yes
215933183 | Central Heat Pump | TEMPSTAR | T5H3V36*K*AAA* |  |  | ESH5X36M12A*+WALLCON | *97CMN0602120B* | 33000 |  |  | 18.5 | 9 | 35400 |  |  | 27200 | 76.84% | 1.92 | Both | 687.5 | 2.75 | HRCU-A-CB (Split System: Heat Pump with Remote Outdoor Unit-Air-Source) | Yes
215933143 | Central Heat Pump | TEMPSTAR | T5H3V36*K*AAA* |  |  | ESH5X36M12A*+WALLCON | *95CSU0601716B* | 33000 |  |  | 18.5 | 9 | 35400 |  |  | 27200 | 76.84% | 1.92 | Both | 687.5 | 2.75 | HRCU-A-CB (Split System: Heat Pump with Remote Outdoor Unit-Air-Source) | Yes
215933053 | Central Heat Pump | TEMPSTAR | T5H3V36*K*AAA* |  |  | ESH5X36M12A*+WALLCON | *80CSU1002120A* | 33200 |  |  | 18.5 | 9 | 35000 |  |  | 26800 | 76.57% | 1.92 | Both | 691.6667 | 2.7667 | HRCU-A-CB (Split System: Heat Pump with Remote Outdoor Unit-Air-Source) | Yes
215933083 | Central Heat Pump | TEMPSTAR | T5H3V36*K*AAA* |  |  | ESH5X36M12A*+WALLCON | *80CTL0701716B* | 33200 |  |  | 18.5 | 9 | 35200 |  |  | 27000 | 76.7% | 1.92 | Both | 691.6667 | 2.7667 | HRCU-A-CB (Split System: Heat Pump with Remote Outdoor Unit-Air-Source) | Yes
215933373 | Central Heat Pump | TEMPSTAR | T5H3V36*K*AAA* |  |  | ESH5X42M12A*+WALLCON | *95CSU0601716B* | 33400 |  |  | 18.5 | 9 | 35200 |  |  | 27000 | 76.7% | 1.92 | Both | 695.8333 | 2.7833 | HRCU-A-CB (Split System: Heat Pump with Remote Outdoor Unit-Air-Source) | Yes
215933423 | Central Heat Pump | TEMPSTAR | T5H3V36*K*AAA* |  |  | ESH5X42M12A*+WALLCON | *97CMN0801714B* | 33400 |  |  | 18.5 | 9 | 35400 |  |  | 27000 | 76.27% | 1.92 | Both | 695.8333 | 2.7833 | HRCU-A-CB (Split System: Heat Pump with Remote Outdoor Unit-Air-Source) | Yes
215932058 | Central Heat Pump | ARCOAIRE | H5H3V36*K*AAA* |  |  | EA*5X36M17A*+WALLCON | *80CTL0451712B* | 32000 |  |  | 19 | 9 | 36000 |  |  | 27800 | 77.22% | 1.88 | Both | 666.6667 | 2.6667 | HRCU-A-CB (Split System: Heat Pump with Remote Outdoor Unit-Air-Source) | Yes
215932055 | Central Heat Pump | BRYANT HEATING AND COOLING SYSTEMS | 293VAN036**AA* |  |  | CAA**3617AM*+UI | 88*TB36045C17*** | 32000 |  |  | 19 | 9 | 36000 |  |  | 27800 | 77.22% | 1.88 | Both | 666.6667 | 2.6667 | HRCU-A-CB (Split System: Heat Pump with Remote Outdoor Unit-Air-Source) | Yes
215932059 | Central Heat Pump | COMFORTMAKER | C5H3V36*K*AAA* |  |  | EA*5X36M17A*+WALLCON | *80CTL0451712B* | 32000 |  |  | 19 | 9 | 36000 |  |  | 27800 | 77.22% | 1.88 | Both | 666.6667 | 2.6667 | HRCU-A-CB (Split System: Heat Pump with Remote Outdoor Unit-Air-Source) | Yes
215932060 | Central Heat Pump | DAY & NIGHT | C5H3V36*K*AAA* |  |  | EA*5X36M17A*+WALLCON | *80CTL0451712B* | 32000 |  |  | 19 | 9 | 36000 |  |  | 27800 | 77.22% | 1.88 | Both | 666.6667 | 2.6667 | HRCU-A-CB (Split System: Heat Pump with Remote Outdoor Unit-Air-Source) | Yes
215932061 | Central Heat Pump | KEEPRITE | C5H3V36*K*AAA* |  |  | EA*5X36M17A*+WALLCON | *80CTL0451712B* | 32000 |  |  | 19 | 9 | 36000 |  |  | 27800 | 77.22% | 1.88 | Both | 666.6667 | 2.6667 | HRCU-A-CB (Split System: Heat Pump with Remote Outdoor Unit-Air-Source) | Yes
215932063 | Central Heat Pump | TEMPSTAR | T5H3V36*K*AAA* |  |  | EA*5X36M17A*+WALLCON | *80CTL0451712B* | 32000 |  |  | 19 | 9 | 36000 |  |  | 27800 | 77.22% | 1.88 | Both | 666.6667 | 2.6667 | HRCU-A-CB (Split System: Heat Pump with Remote Outdoor Unit-Air-Source) | Yes
215932217 | Central Heat Pump | AIRQUEST | H5H3V36*K*AAA* |  |  | EA*5X42M21A*+WALLCON | *80CTL0451712B* | 32200 |  |  | 19 | 9 | 35800 |  |  | 27600 | 77.09% | 1.88 | Both | 670.8333 | 2.6833 | HRCU-A-CB (Split System: Heat Pump with Remote Outdoor Unit-Air-Source) | Yes
215933637 | Central Heat Pump | AIRQUEST | H5H3V36*K*AAA* |  |  | ESH5X48M12A*+WALLCON | *97CMN0601714B* | 33400 |  |  | 19 | 9 | 34200 |  |  | 26200 | 76.61% | 1.96 | Both | 695.8333 | 2.7833 | HRCU-A-CB (Split System: Heat Pump with Remote Outdoor Unit-Air-Source) | Yes
215933638 | Central Heat Pump | ARCOAIRE | H5H3V36*K*AAA* |  |  | ESH5X48M12A*+WALLCON | *97CMN0601714B* | 33400 |  |  | 19 | 9 | 34200 |  |  | 26200 | 76.61% | 1.96 | Both | 695.8333 | 2.7833 | HRCU-A-CB (Split System: Heat Pump with Remote Outdoor Unit-Air-Source) | Yes
215932215 | Central Heat Pump | BRYANT HEATING AND COOLING SYSTEMS | 293VAN036**AA* |  |  | CAA**4221AM*+UI | 88*TB36045C17*** | 32200 |  |  | 19 | 9 | 35800 |  |  | 27600 | 77.09% | 1.88 | Both | 670.8333 | 2.6833 | HRCU-A-CB (Split System: Heat Pump with Remote Outdoor Unit-Air-Source) | Yes
215933635 | Central Heat Pump | BRYANT HEATING AND COOLING SYSTEMS | 293VAN036**AA* |  |  | CSAH*4812AM*+UI | 987MC42060C17*** | 33400 |  |  | 19 | 9 | 34200 |  |  | 26200 | 76.61% | 1.96 | Both | 695.8333 | 2.7833 | HRCU-A-CB (Split System: Heat Pump with Remote Outdoor Unit-Air-Source) | Yes
215932214 | Central Heat Pump | CARRIER | 27VNA336A*030* |  |  | CAA**4221AM*+UI | 58TN*B045C17**12 | 32200 |  |  | 19 | 9 | 35800 |  |  | 27600 | 77.09% | 1.88 | Both | 670.8333 | 2.6833 | HRCU-A-CB (Split System: Heat Pump with Remote Outdoor Unit-Air-Source) | Yes
215932219 | Central Heat Pump | COMFORTMAKER | C5H3V36*K*AAA* |  |  | EA*5X42M21A*+WALLCON | *80CTL0451712B* | 32200 |  |  | 19 | 9 | 35800 |  |  | 27600 | 77.09% | 1.88 | Both | 670.8333 | 2.6833 | HRCU-A-CB (Split System: Heat Pump with Remote Outdoor Unit-Air-Source) | Yes
215932220 | Central Heat Pump | DAY & NIGHT | C5H3V36*K*AAA* |  |  | EA*5X42M21A*+WALLCON | *80CTL0451712B* | 32200 |  |  | 19 | 9 | 35800 |  |  | 27600 | 77.09% | 1.88 | Both | 670.8333 | 2.6833 | HRCU-A-CB (Split System: Heat Pump with Remote Outdoor Unit-Air-Source) | Yes
215933640 | Central Heat Pump | DAY & NIGHT | C5H3V36*K*AAA* |  |  | ESH5X48M12A*+WALLCON | *97CMN0601714B* | 33400 |  |  | 19 | 9 | 34200 |  |  | 26200 | 76.61% | 1.96 | Both | 695.8333 | 2.7833 | HRCU-A-CB (Split System: Heat Pump with Remote Outdoor Unit-Air-Source) | Yes
215932216 | Central Heat Pump | HEIL | H5H3V36*K*AAA* |  |  | EA*5X42M21A*+WALLCON | *80CTL0451712B* | 32200 |  |  | 19 | 9 | 35800 |  |  | 27600 | 77.09% | 1.88 | Both | 670.8333 | 2.6833 | HRCU-A-CB (Split System: Heat Pump with Remote Outdoor Unit-Air-Source) | Yes
215933636 | Central Heat Pump | HEIL | H5H3V36*K*AAA* |  |  | ESH5X48M12A*+WALLCON | *97CMN0601714B* | 33400 |  |  | 19 | 9 | 34200 |  |  | 26200 | 76.61% | 1.96 | Both | 695.8333 | 2.7833 | HRCU-A-CB (Split System: Heat Pump with Remote Outdoor Unit-Air-Source) | Yes
215933641 | Central Heat Pump | KEEPRITE | C5H3V36*K*AAA* |  |  | ESH5X48M12A*+WALLCON | *97CMN0601714B* | 33400 |  |  | 19 | 9 | 34200 |  |  | 26200 | 76.61% | 1.96 | Both | 695.8333 | 2.7833 | HRCU-A-CB (Split System: Heat Pump with Remote Outdoor Unit-Air-Source) | Yes
215933643 | Central Heat Pump | TEMPSTAR | T5H3V36*K*AAA* |  |  | ESH5X48M12A*+WALLCON | *97CMN0601714B* | 33400 |  |  | 19 | 9 | 34200 |  |  | 26200 | 76.61% | 1.96 | Both | 695.8333 | 2.7833 | HRCU-A-CB (Split System: Heat Pump with Remote Outdoor Unit-Air-Source) | Yes
215933217 | Central Heat Pump | AIRQUEST | H5H3V36*K*AAA* |  |  | ESH5X36M12A*+WALLCON | *97CMN1202422B* | 33200 |  |  | 19 | 9 | 35000 |  |  | 26800 | 76.57% | 1.92 | Both | 691.6667 | 2.7667 | HRCU-A-CB (Split System: Heat Pump with Remote Outdoor Unit-Air-Source) | Yes
215933197 | Central Heat Pump | AIRQUEST | H5H3V36*K*AAA* |  |  | ESH5X36M12A*+WALLCON | *97CMN0802120B* | 33200 |  |  | 19 | 9 | 34800 |  |  | 26800 | 77.01% | 1.92 | Both | 691.6667 | 2.7667 | HRCU-A-CB (Split System: Heat Pump with Remote Outdoor Unit-Air-Source) | Yes
215933037 | Central Heat Pump | AIRQUEST | H5H3V36*K*AAA* |  |  | ESH5X36M12A*+WALLCON | *80CSU0601716A* | 33200 |  |  | 19 | 9 | 34800 |  |  | 26800 | 77.01% | 1.92 | Both | 691.6667 | 2.7667 | HRCU-A-CB (Split System: Heat Pump with Remote Outdoor Unit-Air-Source) | Yes
215933097 | Central Heat Pump | AIRQUEST | H5H3V36*K*AAA* |  |  | ESH5X36M12A*+WALLCON | *80CTL0901716B* | 33200 |  |  | 19 | 9 | 35000 |  |  | 26800 | 76.57% | 1.92 | Both | 691.6667 | 2.7667 | HRCU-A-CB (Split System: Heat Pump with Remote Outdoor Unit-Air-Source) | Yes
215933477 | Central Heat Pump | AIRQUEST | H5H3V36*K*AAA* |  |  | ESH5X42M12A*+WALLCON | *96CTN0801714B* | 33400 |  |  | 19 | 9 | 35000 |  |  | 26800 | 76.57% | 1.9 | Both | 695.8333 | 2.7833 | HRCU-A-CB (Split System: Heat Pump with Remote Outdoor Unit-Air-Source) | Yes
215933317 | Central Heat Pump | AIRQUEST | H5H3V36*K*AAA* |  |  | ESH5X42M12A*+WALLCON | *80CTL0701716B* | 33400 |  |  | 19 | 9 | 35200 |  |  | 26800 | 76.14% | 1.9 | Both | 695.8333 | 2.7833 | HRCU-A-CB (Split System: Heat Pump with Remote Outdoor Unit-Air-Source) | Yes
215933657 | Central Heat Pump | AIRQUEST | H5H3V36*K*AAA* |  |  | ESH5X48M12A*+WALLCON | *97CMN0801714B* | 33400 |  |  | 19 | 9 | 35200 |  |  | 27000 | 76.7% | 1.92 | Both | 695.8333 | 2.7833 | HRCU-A-CB (Split System: Heat Pump with Remote Outdoor Unit-Air-Source) | Yes
215933257 | Central Heat Pump | AIRQUEST | H5H3V36*K*AAA* |  |  | ESH5X36M12A*+WALLCON | *96CTN1002122B* | 33400 |  |  | 19 | 9 | 34800 |  |  | 26600 | 76.44% | 1.92 | Both | 695.8333 | 2.7833 | HRCU-A-CB (Split System: Heat Pump with Remote Outdoor Unit-Air-Source) | Yes
215933307 | Central Heat Pump | AIRQUEST | H5H3V36*K*AAA* |  |  | ESH5X42M12A*+WALLCON | *80CTL0701412B* | 33400 |  |  | 19 | 9 | 35200 |  |  | 27000 | 76.7% | 1.92 | Both | 695.8333 | 2.7833 | HRCU-A-CB (Split System: Heat Pump with Remote Outdoor Unit-Air-Source) | Yes
215933697 | Central Heat Pump | AIRQUEST | H5H3V36*K*AAA* |  |  | ESH5X48M12A*+WALLCON | *96CTN0601714B* | 33400 |  |  | 19 | 9 | 34200 |  |  | 26000 | 76.02% | 1.94 | Both | 695.8333 | 2.7833 | HRCU-A-CB (Split System: Heat Pump with Remote Outdoor Unit-Air-Source) | Yes
215933547 | Central Heat Pump | AIRQUEST | H5H3V36*K*AAA* |  |  | ESH5X48M12A*+WALLCON | *80CTL0701412B* | 33600 |  |  | 19 | 9 | 35200 |  |  | 27000 | 76.7% | 1.9 | Both | 700 | 2.8 | HRCU-A-CB (Split System: Heat Pump with Remote Outdoor Unit-Air-Source) | Yes
215933557 | Central Heat Pump | AIRQUEST | H5H3V36*K*AAA* |  |  | ESH5X48M12A*+WALLCON | *80CTL0701716B* | 33600 |  |  | 19 | 9 | 35000 |  |  | 26800 | 76.57% | 1.92 | Both | 700 | 2.8 | HRCU-A-CB (Split System: Heat Pump with Remote Outdoor Unit-Air-Source) | Yes
215933607 | Central Heat Pump | AIRQUEST | H5H3V36*K*AAA* |  |  | ESH5X48M12A*+WALLCON | *95CSU0601716B* | 33600 |  |  | 19 | 9 | 35200 |  |  | 27000 | 76.7% | 1.92 | Both | 700 | 2.8 | HRCU-A-CB (Split System: Heat Pump with Remote Outdoor Unit-Air-Source) | Yes
215933337 | Central Heat Pump | AIRQUEST | H5H3V36*K*AAA* |  |  | ESH5X42M12A*+WALLCON | *80CTL0901716B* | 33600 |  |  | 19 | 9 | 34800 |  |  | 26600 | 76.44% | 1.92 | Both | 700 | 2.8 | HRCU-A-CB (Split System: Heat Pump with Remote Outdoor Unit-Air-Source) | Yes
215933377 | Central Heat Pump | AIRQUEST | H5H3V36*K*AAA* |  |  | ESH5X42M12A*+WALLCON | *95CSU0802120B* | 33600 |  |  | 19 | 9 | 34800 |  |  | 26600 | 76.44% | 1.92 | Both | 700 | 2.8 | HRCU-A-CB (Split System: Heat Pump with Remote Outdoor Unit-Air-Source) | Yes
215933647 | Central Heat Pump | AIRQUEST | H5H3V36*K*AAA* |  |  | ESH5X48M12A*+WALLCON | *97CMN0602120B* | 33600 |  |  | 19 | 9 | 35200 |  |  | 27000 | 76.7% | 1.92 | Both | 700 | 2.8 | HRCU-A-CB (Split System: Heat Pump with Remote Outdoor Unit-Air-Source) | Yes
215933747 | Central Heat Pump | AIRQUEST | H5H3V36*K*AAA* |  |  | ESH5X60M12A*+WALLCON | *80CTL0451712B* | 33800 |  |  | 19 | 9 | 35200 |  |  | 26800 | 76.14% | 1.92 | Both | 704.1667 | 2.8167 | HRCU-A-CB (Split System: Heat Pump with Remote Outdoor Unit-Air-Source) | Yes
215933877 | Central Heat Pump | AIRQUEST | H5H3V36*K*AAA* |  |  | ESH5X60M12A*+WALLCON | *97CMN0801714B* | 34000 |  |  | 19 | 9 | 34800 |  |  | 26400 | 75.86% | 1.94 | Both | 708.3333 | 2.8333 | HRCU-A-CB (Split System: Heat Pump with Remote Outdoor Unit-Air-Source) | Yes
215933028 | Central Heat Pump | ARCOAIRE | H5H3V36*K*AAA* |  |  | ESH5X36M12A*+WALLCON | *80CSU0401712A* | 33200 |  |  | 19 | 9 | 35000 |  |  | 27000 | 77.14% | 1.9 | Both | 691.6667 | 2.7667 | HRCU-A-CB (Split System: Heat Pump with Remote Outdoor Unit-Air-Source) | Yes
215933038 | Central Heat Pump | ARCOAIRE | H5H3V36*K*AAA* |  |  | ESH5X36M12A*+WALLCON | *80CSU0601716A* | 33200 |  |  | 19 | 9 | 34800 |  |  | 26800 | 77.01% | 1.92 | Both | 691.6667 | 2.7667 | HRCU-A-CB (Split System: Heat Pump with Remote Outdoor Unit-Air-Source) | Yes
215933088 | Central Heat Pump | ARCOAIRE | H5H3V36*K*AAA* |  |  | ESH5X36M12A*+WALLCON | *80CTL0702120B* | 33200 |  |  | 19 | 9 | 35000 |  |  | 26800 | 76.57% | 1.92 | Both | 691.6667 | 2.7667 | HRCU-A-CB (Split System: Heat Pump with Remote Outdoor Unit-Air-Source) | Yes
215933098 | Central Heat Pump | ARCOAIRE | H5H3V36*K*AAA* |  |  | ESH5X36M12A*+WALLCON | *80CTL0901716B* | 33200 |  |  | 19 | 9 | 35000 |  |  | 26800 | 76.57% | 1.92 | Both | 691.6667 | 2.7667 | HRCU-A-CB (Split System: Heat Pump with Remote Outdoor Unit-Air-Source) | Yes
215933198 | Central Heat Pump | ARCOAIRE | H5H3V36*K*AAA* |  |  | ESH5X36M12A*+WALLCON | *97CMN0802120B* | 33200 |  |  | 19 | 9 | 34800 |  |  | 26800 | 77.01% | 1.92 | Both | 691.6667 | 2.7667 | HRCU-A-CB (Split System: Heat Pump with Remote Outdoor Unit-Air-Source) | Yes
215933218 | Central Heat Pump | ARCOAIRE | H5H3V36*K*AAA* |  |  | ESH5X36M12A*+WALLCON | *97CMN1202422B* | 33200 |  |  | 19 | 9 | 35000 |  |  | 26800 | 76.57% | 1.92 | Both | 691.6667 | 2.7667 | HRCU-A-CB (Split System: Heat Pump with Remote Outdoor Unit-Air-Source) | Yes
215933318 | Central Heat Pump | ARCOAIRE | H5H3V36*K*AAA* |  |  | ESH5X42M12A*+WALLCON | *80CTL0701716B* | 33400 |  |  | 19 | 9 | 35200 |  |  | 26800 | 76.14% | 1.9 | Both | 695.8333 | 2.7833 | HRCU-A-CB (Split System: Heat Pump with Remote Outdoor Unit-Air-Source) | Yes
215933478 | Central Heat Pump | ARCOAIRE | H5H3V36*K*AAA* |  |  | ESH5X42M12A*+WALLCON | *96CTN0801714B* | 33400 |  |  | 19 | 9 | 35000 |  |  | 26800 | 76.57% | 1.9 | Both | 695.8333 | 2.7833 | HRCU-A-CB (Split System: Heat Pump with Remote Outdoor Unit-Air-Source) | Yes
215933308 | Central Heat Pump | ARCOAIRE | H5H3V36*K*AAA* |  |  | ESH5X42M12A*+WALLCON | *80CTL0701412B* | 33400 |  |  | 19 | 9 | 35200 |  |  | 27000 | 76.7% | 1.92 | Both | 695.8333 | 2.7833 | HRCU-A-CB (Split System: Heat Pump with Remote Outdoor Unit-Air-Source) | Yes
215933258 | Central Heat Pump | ARCOAIRE | H5H3V36*K*AAA* |  |  | ESH5X36M12A*+WALLCON | *96CTN1002122B* | 33400 |  |  | 19 | 9 | 34800 |  |  | 26600 | 76.44% | 1.92 | Both | 695.8333 | 2.7833 | HRCU-A-CB (Split System: Heat Pump with Remote Outdoor Unit-Air-Source) | Yes
215933658 | Central Heat Pump | ARCOAIRE | H5H3V36*K*AAA* |  |  | ESH5X48M12A*+WALLCON | *97CMN0801714B* | 33400 |  |  | 19 | 9 | 35200 |  |  | 27000 | 76.7% | 1.92 | Both | 695.8333 | 2.7833 | HRCU-A-CB (Split System: Heat Pump with Remote Outdoor Unit-Air-Source) | Yes
215933208 | Central Heat Pump | ARCOAIRE | H5H3V36*K*AAA* |  |  | ESH5X36M12A*+WALLCON | *97CMN1002122B* | 33400 |  |  | 19 | 9 | 34800 |  |  | 26600 | 76.44% | 1.92 | Both | 695.8333 | 2.7833 | HRCU-A-CB (Split System: Heat Pump with Remote Outdoor Unit-Air-Source) | Yes
215933268 | Central Heat Pump | ARCOAIRE | H5H3V36*K*AAA* |  |  | ESH5X36M12A*+WALLCON | *96CTN1202422B* | 33400 |  |  | 19 | 9 | 34800 |  |  | 26600 | 76.44% | 1.92 | Both | 695.8333 | 2.7833 | HRCU-A-CB (Split System: Heat Pump with Remote Outdoor Unit-Air-Source) | Yes
215933698 | Central Heat Pump | ARCOAIRE | H5H3V36*K*AAA* |  |  | ESH5X48M12A*+WALLCON | *96CTN0601714B* | 33400 |  |  | 19 | 9 | 34200 |  |  | 26000 | 76.02% | 1.94 | Both | 695.8333 | 2.7833 | HRCU-A-CB (Split System: Heat Pump with Remote Outdoor Unit-Air-Source) | Yes
215933548 | Central Heat Pump | ARCOAIRE | H5H3V36*K*AAA* |  |  | ESH5X48M12A*+WALLCON | *80CTL0701412B* | 33600 |  |  | 19 | 9 | 35200 |  |  | 27000 | 76.7% | 1.9 | Both | 700 | 2.8 | HRCU-A-CB (Split System: Heat Pump with Remote Outdoor Unit-Air-Source) | Yes
215933608 | Central Heat Pump | ARCOAIRE | H5H3V36*K*AAA* |  |  | ESH5X48M12A*+WALLCON | *95CSU0601716B* | 33600 |  |  | 19 | 9 | 35200 |  |  | 27000 | 76.7% | 1.92 | Both | 700 | 2.8 | HRCU-A-CB (Split System: Heat Pump with Remote Outdoor Unit-Air-Source) | Yes
215933558 | Central Heat Pump | ARCOAIRE | H5H3V36*K*AAA* |  |  | ESH5X48M12A*+WALLCON | *80CTL0701716B* | 33600 |  |  | 19 | 9 | 35000 |  |  | 26800 | 76.57% | 1.92 | Both | 700 | 2.8 | HRCU-A-CB (Split System: Heat Pump with Remote Outdoor Unit-Air-Source) | Yes
215933288 | Central Heat Pump | ARCOAIRE | H5H3V36*K*AAA* |  |  | ESH5X42M12A*+WALLCON | *80CSU1002120A* | 33600 |  |  | 19 | 9 | 35000 |  |  | 26600 | 76% | 1.92 | Both | 700 | 2.8 | HRCU-A-CB (Split System: Heat Pump with Remote Outdoor Unit-Air-Source) | Yes
215933648 | Central Heat Pump | ARCOAIRE | H5H3V36*K*AAA* |  |  | ESH5X48M12A*+WALLCON | *97CMN0602120B* | 33600 |  |  | 19 | 9 | 35200 |  |  | 27000 | 76.7% | 1.92 | Both | 700 | 2.8 | HRCU-A-CB (Split System: Heat Pump with Remote Outdoor Unit-Air-Source) | Yes
215933338 | Central Heat Pump | ARCOAIRE | H5H3V36*K*AAA* |  |  | ESH5X42M12A*+WALLCON | *80CTL0901716B* | 33600 |  |  | 19 | 9 | 34800 |  |  | 26600 | 76.44% | 1.92 | Both | 700 | 2.8 | HRCU-A-CB (Split System: Heat Pump with Remote Outdoor Unit-Air-Source) | Yes
215933918 | Central Heat Pump | ARCOAIRE | H5H3V36*K*AAA* |  |  | ESH5X60M12A*+WALLCON | *96CTN0601714B* | 33800 |  |  | 19 | 9 | 33800 |  |  | 25600 | 75.74% | 1.94 | Both | 704.1667 | 2.8167 | HRCU-A-CB (Split System: Heat Pump with Remote Outdoor Unit-Air-Source) | Yes
215933858 | Central Heat Pump | ARCOAIRE | H5H3V36*K*AAA* |  |  | ESH5X60M12A*+WALLCON | *97CMN0601714B* | 33800 |  |  | 19 | 9 | 33800 |  |  | 25800 | 76.33% | 1.96 | Both | 704.1667 | 2.8167 | HRCU-A-CB (Split System: Heat Pump with Remote Outdoor Unit-Air-Source) | Yes
215933878 | Central Heat Pump | ARCOAIRE | H5H3V36*K*AAA* |  |  | ESH5X60M12A*+WALLCON | *97CMN0801714B* | 34000 |  |  | 19 | 9 | 34800 |  |  | 26400 | 75.86% | 1.94 | Both | 708.3333 | 2.8333 | HRCU-A-CB (Split System: Heat Pump with Remote Outdoor Unit-Air-Source) | Yes
215933095 | Central Heat Pump | BRYANT HEATING AND COOLING SYSTEMS | 293VAN036**AA* |  |  | CSAH*3612AM*+UI | 88*TB48090C17*** | 33200 |  |  | 19 | 9 | 35000 |  |  | 26800 | 76.57% | 1.92 | Both | 691.6667 | 2.7667 | HRCU-A-CB (Split System: Heat Pump with Remote Outdoor Unit-Air-Source) | Yes
215933085 | Central Heat Pump | BRYANT HEATING AND COOLING SYSTEMS | 293VAN036**AA* |  |  | CSAH*3612AM*+UI | 88*TB60070C21*** | 33200 |  |  | 19 | 9 | 35000 |  |  | 26800 | 76.57% | 1.92 | Both | 691.6667 | 2.7667 | HRCU-A-CB (Split System: Heat Pump with Remote Outdoor Unit-Air-Source) | Yes
215933215 | Central Heat Pump | BRYANT HEATING AND COOLING SYSTEMS | 293VAN036**AA* |  |  | CSAH*3612AM*+UI | 987MC66120C24*** | 33200 |  |  | 19 | 9 | 35000 |  |  | 26800 | 76.57% | 1.92 | Both | 691.6667 | 2.7667 | HRCU-A-CB (Split System: Heat Pump with Remote Outdoor Unit-Air-Source) | Yes
215933315 | Central Heat Pump | BRYANT HEATING AND COOLING SYSTEMS | 293VAN036**AA* |  |  | CSAH*4212AM*+UI | 88*TB48070C17*** | 33400 |  |  | 19 | 9 | 35200 |  |  | 26800 | 76.14% | 1.9 | Both | 695.8333 | 2.7833 | HRCU-A-CB (Split System: Heat Pump with Remote Outdoor Unit-Air-Source) | Yes
215933475 | Central Heat Pump | BRYANT HEATING AND COOLING SYSTEMS | 293VAN036**AA* |  |  | CSAH*4212AM*+UI | 986TD42080C17*** | 33400 |  |  | 19 | 9 | 35000 |  |  | 26800 | 76.57% | 1.9 | Both | 695.8333 | 2.7833 | HRCU-A-CB (Split System: Heat Pump with Remote Outdoor Unit-Air-Source) | Yes
215933255 | Central Heat Pump | BRYANT HEATING AND COOLING SYSTEMS | 293VAN036**AA* |  |  | CSAH*3612AM*+UI | 986TD66100C21*** | 33400 |  |  | 19 | 9 | 34800 |  |  | 26600 | 76.44% | 1.92 | Both | 695.8333 | 2.7833 | HRCU-A-CB (Split System: Heat Pump with Remote Outdoor Unit-Air-Source) | Yes
215933655 | Central Heat Pump | BRYANT HEATING AND COOLING SYSTEMS | 293VAN036**AA* |  |  | CSAH*4812AM*+UI | 987MC42080C17*** | 33400 |  |  | 19 | 9 | 35200 |  |  | 27000 | 76.7% | 1.92 | Both | 695.8333 | 2.7833 | HRCU-A-CB (Split System: Heat Pump with Remote Outdoor Unit-Air-Source) | Yes
215933545 | Central Heat Pump | BRYANT HEATING AND COOLING SYSTEMS | 293VAN036**AA* |  |  | CSAH*4812AM*+UI | 88*TB36070C14*** | 33600 |  |  | 19 | 9 | 35200 |  |  | 27000 | 76.7% | 1.9 | Both | 700 | 2.8 | HRCU-A-CB (Split System: Heat Pump with Remote Outdoor Unit-Air-Source) | Yes
215933555 | Central Heat Pump | BRYANT HEATING AND COOLING SYSTEMS | 293VAN036**AA* |  |  | CSAH*4812AM*+UI | 88*TB48070C17*** | 33600 |  |  | 19 | 9 | 35000 |  |  | 26800 | 76.57% | 1.92 | Both | 700 | 2.8 | HRCU-A-CB (Split System: Heat Pump with Remote Outdoor Unit-Air-Source) | Yes
215933605 | Central Heat Pump | BRYANT HEATING AND COOLING SYSTEMS | 293VAN036**AA* |  |  | CSAH*4812AM*+UI | 935CB48060C17*** | 33600 |  |  | 19 | 9 | 35200 |  |  | 27000 | 76.7% | 1.92 | Both | 700 | 2.8 | HRCU-A-CB (Split System: Heat Pump with Remote Outdoor Unit-Air-Source) | Yes
215933335 | Central Heat Pump | BRYANT HEATING AND COOLING SYSTEMS | 293VAN036**AA* |  |  | CSAH*4212AM*+UI | 88*TB48090C17*** | 33600 |  |  | 19 | 9 | 34800 |  |  | 26600 | 76.44% | 1.92 | Both | 700 | 2.8 | HRCU-A-CB (Split System: Heat Pump with Remote Outdoor Unit-Air-Source) | Yes
215933375 | Central Heat Pump | BRYANT HEATING AND COOLING SYSTEMS | 293VAN036**AA* |  |  | CSAH*4212AM*+UI | 935CB60080C21*** | 33600 |  |  | 19 | 9 | 34800 |  |  | 26600 | 76.44% | 1.92 | Both | 700 | 2.8 | HRCU-A-CB (Split System: Heat Pump with Remote Outdoor Unit-Air-Source) | Yes
215933285 | Central Heat Pump | BRYANT HEATING AND COOLING SYSTEMS | 293VAN036**AA* |  |  | CSAH*4212AM*+UI | 83*CA60100C21*** | 33600 |  |  | 19 | 9 | 35000 |  |  | 26600 | 76% | 1.92 | Both | 700 | 2.8 | HRCU-A-CB (Split System: Heat Pump with Remote Outdoor Unit-Air-Source) | Yes
215933915 | Central Heat Pump | BRYANT HEATING AND COOLING SYSTEMS | 293VAN036**AA* |  |  | CSAH*6012AM*+UI | 986TD42060C17*** | 33800 |  |  | 19 | 9 | 33800 |  |  | 25600 | 75.74% | 1.94 | Both | 704.1667 | 2.8167 | HRCU-A-CB (Split System: Heat Pump with Remote Outdoor Unit-Air-Source) | Yes
215933855 | Central Heat Pump | BRYANT HEATING AND COOLING SYSTEMS | 293VAN036**AA* |  |  | CSAH*6012AM*+UI | 987MC42060C17*** | 33800 |  |  | 19 | 9 | 33800 |  |  | 25800 | 76.33% | 1.96 | Both | 704.1667 | 2.8167 | HRCU-A-CB (Split System: Heat Pump with Remote Outdoor Unit-Air-Source) | Yes
215933875 | Central Heat Pump | BRYANT HEATING AND COOLING SYSTEMS | 293VAN036**AA* |  |  | CSAH*6012AM*+UI | 987MC42080C17*** | 34000 |  |  | 19 | 9 | 34800 |  |  | 26400 | 75.86% | 1.94 | Both | 708.3333 | 2.8333 | HRCU-A-CB (Split System: Heat Pump with Remote Outdoor Unit-Air-Source) | Yes
215933024 | Central Heat Pump | CARRIER | 27VNA336A*030* |  |  | CSAH*3612AM*+UI | 58CU*A040C17**12 | 33200 |  |  | 19 | 9 | 35000 |  |  | 27000 | 77.14% | 1.9 | Both | 691.6667 | 2.7667 | HRCU-A-CB (Split System: Heat Pump with Remote Outdoor Unit-Air-Source) | Yes
215933094 | Central Heat Pump | CARRIER | 27VNA336A*030* |  |  | CSAH*3612AM*+UI | 58TN*B090C17**16 | 33200 |  |  | 19 | 9 | 35000 |  |  | 26800 | 76.57% | 1.92 | Both | 691.6667 | 2.7667 | HRCU-A-CB (Split System: Heat Pump with Remote Outdoor Unit-Air-Source) | Yes
215933214 | Central Heat Pump | CARRIER | 27VNA336A*030* |  |  | CSAH*3612AM*+UI | 59MN7C120C24**22 | 33200 |  |  | 19 | 9 | 35000 |  |  | 26800 | 76.57% | 1.92 | Both | 691.6667 | 2.7667 | HRCU-A-CB (Split System: Heat Pump with Remote Outdoor Unit-Air-Source) | Yes
215933034 | Central Heat Pump | CARRIER | 27VNA336A*030* |  |  | CSAH*3612AM*+UI | 58CU*A060C17**16 | 33200 |  |  | 19 | 9 | 34800 |  |  | 26800 | 77.01% | 1.92 | Both | 691.6667 | 2.7667 | HRCU-A-CB (Split System: Heat Pump with Remote Outdoor Unit-Air-Source) | Yes
215933194 | Central Heat Pump | CARRIER | 27VNA336A*030* |  |  | CSAH*3612AM*+UI | 59MN7C080C21**20 | 33200 |  |  | 19 | 9 | 34800 |  |  | 26800 | 77.01% | 1.92 | Both | 691.6667 | 2.7667 | HRCU-A-CB (Split System: Heat Pump with Remote Outdoor Unit-Air-Source) | Yes
215939934 | Central Heat Pump | CARRIER | 27VNA336A*030* |  |  | CSAH*3612AM*+UI | 59TN6C080C21**20 | 33200 |  |  | 19 | 9 | 35000 |  |  | 26800 | 76.57% | 1.92 | Both | 691.6667 | 2.7667 | HRCU-A-CB (Split System: Heat Pump with Remote Outdoor Unit-Air-Source) | Yes
215933474 | Central Heat Pump | CARRIER | 27VNA336A*030* |  |  | CSAH*4212AM*+UI | 59TN6C080C17**14 | 33400 |  |  | 19 | 9 | 35000 |  |  | 26800 | 76.57% | 1.9 | Both | 695.8333 | 2.7833 | HRCU-A-CB (Split System: Heat Pump with Remote Outdoor Unit-Air-Source) | Yes
215933314 | Central Heat Pump | CARRIER | 27VNA336A*030* |  |  | CSAH*4212AM*+UI | 58TN*B070C17**16 | 33400 |  |  | 19 | 9 | 35200 |  |  | 26800 | 76.14% | 1.9 | Both | 695.8333 | 2.7833 | HRCU-A-CB (Split System: Heat Pump with Remote Outdoor Unit-Air-Source) | Yes
215933254 | Central Heat Pump | CARRIER | 27VNA336A*030* |  |  | CSAH*3612AM*+UI | 59TN6C100C21**22 | 33400 |  |  | 19 | 9 | 34800 |  |  | 26600 | 76.44% | 1.92 | Both | 695.8333 | 2.7833 | HRCU-A-CB (Split System: Heat Pump with Remote Outdoor Unit-Air-Source) | Yes
215933304 | Central Heat Pump | CARRIER | 27VNA336A*030* |  |  | CSAH*4212AM*+UI | 58TN*B070C14**12 | 33400 |  |  | 19 | 9 | 35200 |  |  | 27000 | 76.7% | 1.92 | Both | 695.8333 | 2.7833 | HRCU-A-CB (Split System: Heat Pump with Remote Outdoor Unit-Air-Source) | Yes
215933544 | Central Heat Pump | CARRIER | 27VNA336A*030* |  |  | CSAH*4812AM*+UI | 58TN*B070C14**12 | 33600 |  |  | 19 | 9 | 35200 |  |  | 27000 | 76.7% | 1.9 | Both | 700 | 2.8 | HRCU-A-CB (Split System: Heat Pump with Remote Outdoor Unit-Air-Source) | Yes
215933554 | Central Heat Pump | CARRIER | 27VNA336A*030* |  |  | CSAH*4812AM*+UI | 58TN*B070C17**16 | 33600 |  |  | 19 | 9 | 35000 |  |  | 26800 | 76.57% | 1.92 | Both | 700 | 2.8 | HRCU-A-CB (Split System: Heat Pump with Remote Outdoor Unit-Air-Source) | Yes
215933334 | Central Heat Pump | CARRIER | 27VNA336A*030* |  |  | CSAH*4212AM*+UI | 58TN*B090C17**16 | 33600 |  |  | 19 | 9 | 34800 |  |  | 26600 | 76.44% | 1.92 | Both | 700 | 2.8 | HRCU-A-CB (Split System: Heat Pump with Remote Outdoor Unit-Air-Source) | Yes
215933644 | Central Heat Pump | CARRIER | 27VNA336A*030* |  |  | CSAH*4812AM*+UI | 59MN7C060C21**20 | 33600 |  |  | 19 | 9 | 35200 |  |  | 27000 | 76.7% | 1.92 | Both | 700 | 2.8 | HRCU-A-CB (Split System: Heat Pump with Remote Outdoor Unit-Air-Source) | Yes
215933324 | Central Heat Pump | CARRIER | 27VNA336A*030* |  |  | CSAH*4212AM*+UI | 58TN*B070C21**20 | 33600 |  |  | 19 | 9 | 34800 |  |  | 26600 | 76.44% | 1.92 | Both | 700 | 2.8 | HRCU-A-CB (Split System: Heat Pump with Remote Outdoor Unit-Air-Source) | Yes
215933284 | Central Heat Pump | CARRIER | 27VNA336A*030* |  |  | CSAH*4212AM*+UI | 58CU*A100C21**20 | 33600 |  |  | 19 | 9 | 35000 |  |  | 26600 | 76% | 1.92 | Both | 700 | 2.8 | HRCU-A-CB (Split System: Heat Pump with Remote Outdoor Unit-Air-Source) | Yes
215933744 | Central Heat Pump | CARRIER | 27VNA336A*030* |  |  | CSAH*6012AM*+UI | 58TN*B045C17**12 | 33800 |  |  | 19 | 9 | 35200 |  |  | 26800 | 76.14% | 1.92 | Both | 704.1667 | 2.8167 | HRCU-A-CB (Split System: Heat Pump with Remote Outdoor Unit-Air-Source) | Yes
215933824 | Central Heat Pump | CARRIER | 27VNA336A*030* |  |  | CSAH*6012AM*+UI | 59CU5B060C17**16 | 34000 |  |  | 19 | 9 | 34800 |  |  | 26400 | 75.86% | 1.92 | Both | 708.3333 | 2.8333 | HRCU-A-CB (Split System: Heat Pump with Remote Outdoor Unit-Air-Source) | Yes
214720214 | Central Heat Pump | CHAMPION HEATING AND COOLING | HH836E2S11 |  |  | CTU48C5XFS1+TXV | TM9Y100C16MP11 | 33200 |  |  | 19 | 9 | 31400 |  |  | 25400 | 80.89% | 2 | Both | 691.6667 | 2.7667 | HRCU-A-CB (Split System: Heat Pump with Remote Outdoor Unit-Air-Source) | Yes
214595032 | Central Heat Pump | CHAMPION HEATING AND COOLING | HH836E2S11 |  |  | CTF48C5CFS1 | Z8ES100C16SMPS1 | 34000 |  |  | 19 | 9 | 31600 |  |  | 25200 | 79.75% | 2 | Both | 708.3333 | 2.8333 | HRCU-A-CB (Split System: Heat Pump with Remote Outdoor Unit-Air-Source) | Yes
214720019 | Central Heat Pump | CHAMPION HEATING AND COOLING | HH836E2S11 |  |  | CTU48C5XFS1+TXV | Z8ES120C20SMPS1 | 34200 |  |  | 19 | 9 | 32000 |  |  | 25400 | 79.38% | 2 | Both | 712.5 | 2.85 | HRCU-A-CB (Split System: Heat Pump with Remote Outdoor Unit-Air-Source) | Yes
214594992 | Central Heat Pump | CHAMPION HEATING AND COOLING | HH836E2S11 |  |  | CTF48C5CFS1 | Z8ES120C20SMPS1 | 34200 |  |  | 19 | 9 | 32000 |  |  | 25400 | 79.38% | 2 | Both | 712.5 | 2.85 | HRCU-A-CB (Split System: Heat Pump with Remote Outdoor Unit-Air-Source) | Yes
214720142 | Central Heat Pump | CHAMPION HEATING AND COOLING | HH836E2S11 |  |  | CTU48C5XFS1+TXV | Z8ES100C20SMPS1 | 34400 |  |  | 19 | 9 | 32000 |  |  | 25400 | 79.38% | 2 | Both | 716.6667 | 2.8667 | HRCU-A-CB (Split System: Heat Pump with Remote Outdoor Unit-Air-Source) | Yes
214595007 | Central Heat Pump | CHAMPION HEATING AND COOLING | HH836E2S11 |  |  | CTF48C5CFS1 | Z8ES100C20SMPS1 | 34400 |  |  | 19 | 9 | 32000 |  |  | 25400 | 79.38% | 2 | Both | 716.6667 | 2.8667 | HRCU-A-CB (Split System: Heat Pump with Remote Outdoor Unit-Air-Source) | Yes
214595027 | Central Heat Pump | CHAMPION HEATING AND COOLING | HH836E2S11 |  |  | CTM48C5CFS1 | Z8ES100C20SMPS1 | 34400 |  |  | 19 | 9 | 32000 |  |  | 25400 | 79.38% | 2 | Both | 716.6667 | 2.8667 | HRCU-A-CB (Split System: Heat Pump with Remote Outdoor Unit-Air-Source) | Yes
214595037 | Central Heat Pump | CHAMPION HEATING AND COOLING | HH836E2S11 |  |  | CTF48C5CFS1 | Z8ES080C16SMPS1 | 34400 |  |  | 19 | 9 | 32200 |  |  | 25400 | 78.88% | 2 | Both | 716.6667 | 2.8667 | HRCU-A-CB (Split System: Heat Pump with Remote Outdoor Unit-Air-Source) | Yes
214595012 | Central Heat Pump | CHAMPION HEATING AND COOLING | HH860E2S11 |  |  | CTF60D5CJS1 | Z8ES130D20SMPS1 | 53500 |  |  | 19 | 9 | 54500 |  |  | 39000 | 71.56% | 2 | Both | 1114.5833 | 4.4583 | HRCU-A-CB (Split System: Heat Pump with Remote Outdoor Unit-Air-Source) | Yes
214720211 | Central Heat Pump | COLEMAN | HH836E2S11 |  |  | CTU48C5XFS1+TXV | TM9Y100C16MP11 | 33200 |  |  | 19 | 9 | 31400 |  |  | 25400 | 80.89% | 2 | Both | 691.6667 | 2.7667 | HRCU-A-CB (Split System: Heat Pump with Remote Outdoor Unit-Air-Source) | Yes
214719986 | Central Heat Pump | COLEMAN | HH836E2S11 |  |  | CTU48C5XFS1+TXV | TM9E080C16MP12 | 33400 |  |  | 19 | 9 | 31400 |  |  | 25400 | 80.89% | 2 | Both | 695.8333 | 2.7833 | HRCU-A-CB (Split System: Heat Pump with Remote Outdoor Unit-Air-Source) | Yes
214720134 | Central Heat Pump | COLEMAN | HH836E2S11 |  |  | CTU48C5XFS1+TXV | TM9E100C16MP12 | 33400 |  |  | 19 | 9 | 31400 |  |  | 25400 | 80.89% | 2 | Both | 695.8333 | 2.7833 | HRCU-A-CB (Split System: Heat Pump with Remote Outdoor Unit-Air-Source) | Yes
214720144 | Central Heat Pump | COLEMAN | HH836E2S11 |  |  | CTU48C5XFS1+TXV | Z9ES080C16SMPS1 | 34000 |  |  | 19 | 9 | 32600 |  |  | 25800 | 79.14% | 2 | Both | 708.3333 | 2.8333 | HRCU-A-CB (Split System: Heat Pump with Remote Outdoor Unit-Air-Source) | Yes
214595054 | Central Heat Pump | COLEMAN | HH836E2S11 |  |  | CTM48C5CFS1 | Z8ES100C16SMPS1 | 34000 |  |  | 19 | 9 | 31600 |  |  | 25200 | 79.75% | 2 | Both | 708.3333 | 2.8333 | HRCU-A-CB (Split System: Heat Pump with Remote Outdoor Unit-Air-Source) | Yes
214595029 | Central Heat Pump | COLEMAN | HH836E2S11 |  |  | CTF48C5CFS1 | Z8ES100C16SMPS1 | 34000 |  |  | 19 | 9 | 31600 |  |  | 25200 | 79.75% | 2 | Both | 708.3333 | 2.8333 | HRCU-A-CB (Split System: Heat Pump with Remote Outdoor Unit-Air-Source) | Yes
214594979 | Central Heat Pump | COLEMAN | HH836E2S11 |  |  | CTM48C5CFS1 | Z8ES080C20SMPS1 | 34200 |  |  | 19 | 9 | 32000 |  |  | 25400 | 79.38% | 2 | Both | 712.5 | 2.85 | HRCU-A-CB (Split System: Heat Pump with Remote Outdoor Unit-Air-Source) | Yes
214594989 | Central Heat Pump | COLEMAN | HH836E2S11 |  |  | CTF48C5CFS1 | Z8ES120C20SMPS1 | 34200 |  |  | 19 | 9 | 32000 |  |  | 25400 | 79.38% | 2 | Both | 712.5 | 2.85 | HRCU-A-CB (Split System: Heat Pump with Remote Outdoor Unit-Air-Source) | Yes
214595024 | Central Heat Pump | COLEMAN | HH836E2S11 |  |  | CTM48C5CFS1 | Z8ES100C20SMPS1 | 34400 |  |  | 19 | 9 | 32000 |  |  | 25400 | 79.38% | 2 | Both | 716.6667 | 2.8667 | HRCU-A-CB (Split System: Heat Pump with Remote Outdoor Unit-Air-Source) | Yes
214595009 | Central Heat Pump | COLEMAN | HH860E2S11 |  |  | CTF60D5CJS1 | Z8ES130D20SMPS1 | 53500 |  |  | 19 | 9 | 54500 |  |  | 39000 | 71.56% | 2 | Both | 1114.5833 | 4.4583 | HRCU-A-CB (Split System: Heat Pump with Remote Outdoor Unit-Air-Source) | Yes
215933029 | Central Heat Pump | COMFORTMAKER | C5H3V36*K*AAA* |  |  | ESH5X36M12A*+WALLCON | *80CSU0401712A* | 33200 |  |  | 19 | 9 | 35000 |  |  | 27000 | 77.14% | 1.9 | Both | 691.6667 | 2.7667 | HRCU-A-CB (Split System: Heat Pump with Remote Outdoor Unit-Air-Source) | Yes
215933039 | Central Heat Pump | COMFORTMAKER | C5H3V36*K*AAA* |  |  | ESH5X36M12A*+WALLCON | *80CSU0601716A* | 33200 |  |  | 19 | 9 | 34800 |  |  | 26800 | 77.01% | 1.92 | Both | 691.6667 | 2.7667 | HRCU-A-CB (Split System: Heat Pump with Remote Outdoor Unit-Air-Source) | Yes
215933089 | Central Heat Pump | COMFORTMAKER | C5H3V36*K*AAA* |  |  | ESH5X36M12A*+WALLCON | *80CTL0702120B* | 33200 |  |  | 19 | 9 | 35000 |  |  | 26800 | 76.57% | 1.92 | Both | 691.6667 | 2.7667 | HRCU-A-CB (Split System: Heat Pump with Remote Outdoor Unit-Air-Source) | Yes
215933099 | Central Heat Pump | COMFORTMAKER | C5H3V36*K*AAA* |  |  | ESH5X36M12A*+WALLCON | *80CTL0901716B* | 33200 |  |  | 19 | 9 | 35000 |  |  | 26800 | 76.57% | 1.92 | Both | 691.6667 | 2.7667 | HRCU-A-CB (Split System: Heat Pump with Remote Outdoor Unit-Air-Source) | Yes
215933659 | Central Heat Pump | COMFORTMAKER | C5H3V36*K*AAA* |  |  | ESH5X48M12A*+WALLCON | *97CMN0801714B* | 33400 |  |  | 19 | 9 | 35200 |  |  | 27000 | 76.7% | 1.92 | Both | 695.8333 | 2.7833 | HRCU-A-CB (Split System: Heat Pump with Remote Outdoor Unit-Air-Source) | Yes
215933209 | Central Heat Pump | COMFORTMAKER | C5H3V36*K*AAA* |  |  | ESH5X36M12A*+WALLCON | *97CMN1002122B* | 33400 |  |  | 19 | 9 | 34800 |  |  | 26600 | 76.44% | 1.92 | Both | 695.8333 | 2.7833 | HRCU-A-CB (Split System: Heat Pump with Remote Outdoor Unit-Air-Source) | Yes
215933309 | Central Heat Pump | COMFORTMAKER | C5H3V36*K*AAA* |  |  | ESH5X42M12A*+WALLCON | *80CTL0701412B* | 33400 |  |  | 19 | 9 | 35200 |  |  | 27000 | 76.7% | 1.92 | Both | 695.8333 | 2.7833 | HRCU-A-CB (Split System: Heat Pump with Remote Outdoor Unit-Air-Source) | Yes
215933699 | Central Heat Pump | COMFORTMAKER | C5H3V36*K*AAA* |  |  | ESH5X48M12A*+WALLCON | *96CTN0601714B* | 33400 |  |  | 19 | 9 | 34200 |  |  | 26000 | 76.02% | 1.94 | Both | 695.8333 | 2.7833 | HRCU-A-CB (Split System: Heat Pump with Remote Outdoor Unit-Air-Source) | Yes
215933549 | Central Heat Pump | COMFORTMAKER | C5H3V36*K*AAA* |  |  | ESH5X48M12A*+WALLCON | *80CTL0701412B* | 33600 |  |  | 19 | 9 | 35200 |  |  | 27000 | 76.7% | 1.9 | Both | 700 | 2.8 | HRCU-A-CB (Split System: Heat Pump with Remote Outdoor Unit-Air-Source) | Yes
215933329 | Central Heat Pump | COMFORTMAKER | C5H3V36*K*AAA* |  |  | ESH5X42M12A*+WALLCON | *80CTL0702120B* | 33600 |  |  | 19 | 9 | 34800 |  |  | 26600 | 76.44% | 1.92 | Both | 700 | 2.8 | HRCU-A-CB (Split System: Heat Pump with Remote Outdoor Unit-Air-Source) | Yes
215933289 | Central Heat Pump | COMFORTMAKER | C5H3V36*K*AAA* |  |  | ESH5X42M12A*+WALLCON | *80CSU1002120A* | 33600 |  |  | 19 | 9 | 35000 |  |  | 26600 | 76% | 1.92 | Both | 700 | 2.8 | HRCU-A-CB (Split System: Heat Pump with Remote Outdoor Unit-Air-Source) | Yes
215933559 | Central Heat Pump | COMFORTMAKER | C5H3V36*K*AAA* |  |  | ESH5X48M12A*+WALLCON | *80CTL0701716B* | 33600 |  |  | 19 | 9 | 35000 |  |  | 26800 | 76.57% | 1.92 | Both | 700 | 2.8 | HRCU-A-CB (Split System: Heat Pump with Remote Outdoor Unit-Air-Source) | Yes
215933749 | Central Heat Pump | COMFORTMAKER | C5H3V36*K*AAA* |  |  | ESH5X60M12A*+WALLCON | *80CTL0451712B* | 33800 |  |  | 19 | 9 | 35200 |  |  | 26800 | 76.14% | 1.92 | Both | 704.1667 | 2.8167 | HRCU-A-CB (Split System: Heat Pump with Remote Outdoor Unit-Air-Source) | Yes
215933919 | Central Heat Pump | COMFORTMAKER | C5H3V36*K*AAA* |  |  | ESH5X60M12A*+WALLCON | *96CTN0601714B* | 33800 |  |  | 19 | 9 | 33800 |  |  | 25600 | 75.74% | 1.94 | Both | 704.1667 | 2.8167 | HRCU-A-CB (Split System: Heat Pump with Remote Outdoor Unit-Air-Source) | Yes
215933859 | Central Heat Pump | COMFORTMAKER | C5H3V36*K*AAA* |  |  | ESH5X60M12A*+WALLCON | *97CMN0601714B* | 33800 |  |  | 19 | 9 | 33800 |  |  | 25800 | 76.33% | 1.96 | Both | 704.1667 | 2.8167 | HRCU-A-CB (Split System: Heat Pump with Remote Outdoor Unit-Air-Source) | Yes
215933829 | Central Heat Pump | COMFORTMAKER | C5H3V36*K*AAA* |  |  | ESH5X60M12A*+WALLCON | *95CSU0601716B* | 34000 |  |  | 19 | 9 | 34800 |  |  | 26400 | 75.86% | 1.92 | Both | 708.3333 | 2.8333 | HRCU-A-CB (Split System: Heat Pump with Remote Outdoor Unit-Air-Source) | Yes
215933879 | Central Heat Pump | COMFORTMAKER | C5H3V36*K*AAA* |  |  | ESH5X60M12A*+WALLCON | *97CMN0801714B* | 34000 |  |  | 19 | 9 | 34800 |  |  | 26400 | 75.86% | 1.94 | Both | 708.3333 | 2.8333 | HRCU-A-CB (Split System: Heat Pump with Remote Outdoor Unit-Air-Source) | Yes
215933030 | Central Heat Pump | DAY & NIGHT | C5H3V36*K*AAA* |  |  | ESH5X36M12A*+WALLCON | *80CSU0401712A* | 33200 |  |  | 19 | 9 | 35000 |  |  | 27000 | 77.14% | 1.9 | Both | 691.6667 | 2.7667 | HRCU-A-CB (Split System: Heat Pump with Remote Outdoor Unit-Air-Source) | Yes
215933100 | Central Heat Pump | DAY & NIGHT | C5H3V36*K*AAA* |  |  | ESH5X36M12A*+WALLCON | *80CTL0901716B* | 33200 |  |  | 19 | 9 | 35000 |  |  | 26800 | 76.57% | 1.92 | Both | 691.6667 | 2.7667 | HRCU-A-CB (Split System: Heat Pump with Remote Outdoor Unit-Air-Source) | Yes
215933220 | Central Heat Pump | DAY & NIGHT | C5H3V36*K*AAA* |  |  | ESH5X36M12A*+WALLCON | *97CMN1202422B* | 33200 |  |  | 19 | 9 | 35000 |  |  | 26800 | 76.57% | 1.92 | Both | 691.6667 | 2.7667 | HRCU-A-CB (Split System: Heat Pump with Remote Outdoor Unit-Air-Source) | Yes
215933200 | Central Heat Pump | DAY & NIGHT | C5H3V36*K*AAA* |  |  | ESH5X36M12A*+WALLCON | *97CMN0802120B* | 33200 |  |  | 19 | 9 | 34800 |  |  | 26800 | 77.01% | 1.92 | Both | 691.6667 | 2.7667 | HRCU-A-CB (Split System: Heat Pump with Remote Outdoor Unit-Air-Source) | Yes
215933320 | Central Heat Pump | DAY & NIGHT | C5H3V36*K*AAA* |  |  | ESH5X42M12A*+WALLCON | *80CTL0701716B* | 33400 |  |  | 19 | 9 | 35200 |  |  | 26800 | 76.14% | 1.9 | Both | 695.8333 | 2.7833 | HRCU-A-CB (Split System: Heat Pump with Remote Outdoor Unit-Air-Source) | Yes
215933660 | Central Heat Pump | DAY & NIGHT | C5H3V36*K*AAA* |  |  | ESH5X48M12A*+WALLCON | *97CMN0801714B* | 33400 |  |  | 19 | 9 | 35200 |  |  | 27000 | 76.7% | 1.92 | Both | 695.8333 | 2.7833 | HRCU-A-CB (Split System: Heat Pump with Remote Outdoor Unit-Air-Source) | Yes
215933270 | Central Heat Pump | DAY & NIGHT | C5H3V36*K*AAA* |  |  | ESH5X36M12A*+WALLCON | *96CTN1202422B* | 33400 |  |  | 19 | 9 | 34800 |  |  | 26600 | 76.44% | 1.92 | Both | 695.8333 | 2.7833 | HRCU-A-CB (Split System: Heat Pump with Remote Outdoor Unit-Air-Source) | Yes
215933260 | Central Heat Pump | DAY & NIGHT | C5H3V36*K*AAA* |  |  | ESH5X36M12A*+WALLCON | *96CTN1002122B* | 33400 |  |  | 19 | 9 | 34800 |  |  | 26600 | 76.44% | 1.92 | Both | 695.8333 | 2.7833 | HRCU-A-CB (Split System: Heat Pump with Remote Outdoor Unit-Air-Source) | Yes
215933700 | Central Heat Pump | DAY & NIGHT | C5H3V36*K*AAA* |  |  | ESH5X48M12A*+WALLCON | *96CTN0601714B* | 33400 |  |  | 19 | 9 | 34200 |  |  | 26000 | 76.02% | 1.94 | Both | 695.8333 | 2.7833 | HRCU-A-CB (Split System: Heat Pump with Remote Outdoor Unit-Air-Source) | Yes
215933550 | Central Heat Pump | DAY & NIGHT | C5H3V36*K*AAA* |  |  | ESH5X48M12A*+WALLCON | *80CTL0701412B* | 33600 |  |  | 19 | 9 | 35200 |  |  | 27000 | 76.7% | 1.9 | Both | 700 | 2.8 | HRCU-A-CB (Split System: Heat Pump with Remote Outdoor Unit-Air-Source) | Yes
215933290 | Central Heat Pump | DAY & NIGHT | C5H3V36*K*AAA* |  |  | ESH5X42M12A*+WALLCON | *80CSU1002120A* | 33600 |  |  | 19 | 9 | 35000 |  |  | 26600 | 76% | 1.92 | Both | 700 | 2.8 | HRCU-A-CB (Split System: Heat Pump with Remote Outdoor Unit-Air-Source) | Yes
215933610 | Central Heat Pump | DAY & NIGHT | C5H3V36*K*AAA* |  |  | ESH5X48M12A*+WALLCON | *95CSU0601716B* | 33600 |  |  | 19 | 9 | 35200 |  |  | 27000 | 76.7% | 1.92 | Both | 700 | 2.8 | HRCU-A-CB (Split System: Heat Pump with Remote Outdoor Unit-Air-Source) | Yes
215933330 | Central Heat Pump | DAY & NIGHT | C5H3V36*K*AAA* |  |  | ESH5X42M12A*+WALLCON | *80CTL0702120B* | 33600 |  |  | 19 | 9 | 34800 |  |  | 26600 | 76.44% | 1.92 | Both | 700 | 2.8 | HRCU-A-CB (Split System: Heat Pump with Remote Outdoor Unit-Air-Source) | Yes
215933380 | Central Heat Pump | DAY & NIGHT | C5H3V36*K*AAA* |  |  | ESH5X42M12A*+WALLCON | *95CSU0802120B* | 33600 |  |  | 19 | 9 | 34800 |  |  | 26600 | 76.44% | 1.92 | Both | 700 | 2.8 | HRCU-A-CB (Split System: Heat Pump with Remote Outdoor Unit-Air-Source) | Yes
215933560 | Central Heat Pump | DAY & NIGHT | C5H3V36*K*AAA* |  |  | ESH5X48M12A*+WALLCON | *80CTL0701716B* | 33600 |  |  | 19 | 9 | 35000 |  |  | 26800 | 76.57% | 1.92 | Both | 700 | 2.8 | HRCU-A-CB (Split System: Heat Pump with Remote Outdoor Unit-Air-Source) | Yes
215933650 | Central Heat Pump | DAY & NIGHT | C5H3V36*K*AAA* |  |  | ESH5X48M12A*+WALLCON | *97CMN0602120B* | 33600 |  |  | 19 | 9 | 35200 |  |  | 27000 | 76.7% | 1.92 | Both | 700 | 2.8 | HRCU-A-CB (Split System: Heat Pump with Remote Outdoor Unit-Air-Source) | Yes
215933860 | Central Heat Pump | DAY & NIGHT | C5H3V36*K*AAA* |  |  | ESH5X60M12A*+WALLCON | *97CMN0601714B* | 33800 |  |  | 19 | 9 | 33800 |  |  | 25800 | 76.33% | 1.96 | Both | 704.1667 | 2.8167 | HRCU-A-CB (Split System: Heat Pump with Remote Outdoor Unit-Air-Source) | Yes
214720050 | Central Heat Pump | FRASER-JOHNSTON | HH836E2S11 |  |  | CTU48C5XFS1+TXV | TM9Y080C16MP11 | 32800 |  |  | 19 | 9 | 31000 |  |  | 25200 | 81.29% | 2 | Both | 683.3333 | 2.7333 | HRCU-A-CB (Split System: Heat Pump with Remote Outdoor Unit-Air-Source) | Yes
214720136 | Central Heat Pump | FRASER-JOHNSTON | HH836E2S11 |  |  | CTU48C5XFS1+TXV | TM9E100C16MP12 | 33400 |  |  | 19 | 9 | 31400 |  |  | 25400 | 80.89% | 2 | Both | 695.8333 | 2.7833 | HRCU-A-CB (Split System: Heat Pump with Remote Outdoor Unit-Air-Source) | Yes
214719988 | Central Heat Pump | FRASER-JOHNSTON | HH836E2S11 |  |  | CTU48C5XFS1+TXV | TM9E080C16MP12 | 33400 |  |  | 19 | 9 | 31400 |  |  | 25400 | 80.89% | 2 | Both | 695.8333 | 2.7833 | HRCU-A-CB (Split System: Heat Pump with Remote Outdoor Unit-Air-Source) | Yes
214720146 | Central Heat Pump | FRASER-JOHNSTON | HH836E2S11 |  |  | CTU48C5XFS1+TXV | Z9ES080C16SMPS1 | 34000 |  |  | 19 | 9 | 32600 |  |  | 25800 | 79.14% | 2 | Both | 708.3333 | 2.8333 | HRCU-A-CB (Split System: Heat Pump with Remote Outdoor Unit-Air-Source) | Yes
214720228 | Central Heat Pump | FRASER-JOHNSTON | HH836E2S11 |  |  | CTU48C5XFS1+TXV | Z8ES100C16SMPS1 | 34000 |  |  | 19 | 9 | 31600 |  |  | 25200 | 79.75% | 2 | Both | 708.3333 | 2.8333 | HRCU-A-CB (Split System: Heat Pump with Remote Outdoor Unit-Air-Source) | Yes
214595056 | Central Heat Pump | FRASER-JOHNSTON | HH836E2S11 |  |  | CTM48C5CFS1 | Z8ES100C16SMPS1 | 34000 |  |  | 19 | 9 | 31600 |  |  | 25200 | 79.75% | 2 | Both | 708.3333 | 2.8333 | HRCU-A-CB (Split System: Heat Pump with Remote Outdoor Unit-Air-Source) | Yes
214594981 | Central Heat Pump | FRASER-JOHNSTON | HH836E2S11 |  |  | CTM48C5CFS1 | Z8ES080C20SMPS1 | 34200 |  |  | 19 | 9 | 32000 |  |  | 25400 | 79.38% | 2 | Both | 712.5 | 2.85 | HRCU-A-CB (Split System: Heat Pump with Remote Outdoor Unit-Air-Source) | Yes
214595076 | Central Heat Pump | FRASER-JOHNSTON | HH836E2S11 |  |  | CTF48C5CFS1 | Z8ES080C20SMPS1 | 34200 |  |  | 19 | 9 | 32000 |  |  | 25400 | 79.38% | 2 | Both | 712.5 | 2.85 | HRCU-A-CB (Split System: Heat Pump with Remote Outdoor Unit-Air-Source) | Yes
214595036 | Central Heat Pump | FRASER-JOHNSTON | HH836E2S11 |  |  | CTF48C5CFS1 | Z8ES080C16SMPS1 | 34400 |  |  | 19 | 9 | 32200 |  |  | 25400 | 78.88% | 2 | Both | 716.6667 | 2.8667 | HRCU-A-CB (Split System: Heat Pump with Remote Outdoor Unit-Air-Source) | Yes
214595081 | Central Heat Pump | FRASER-JOHNSTON | HH836E2S11 |  |  | CTM48C5CFS1 | Z8ES080C16SMPS1 | 34400 |  |  | 19 | 9 | 32200 |  |  | 25400 | 78.88% | 2 | Both | 716.6667 | 2.8667 | HRCU-A-CB (Split System: Heat Pump with Remote Outdoor Unit-Air-Source) | Yes
214595011 | Central Heat Pump | FRASER-JOHNSTON | HH860E2S11 |  |  | CTF60D5CJS1 | Z8ES130D20SMPS1 | 53500 |  |  | 19 | 9 | 54500 |  |  | 39000 | 71.56% | 2 | Both | 1114.5833 | 4.4583 | HRCU-A-CB (Split System: Heat Pump with Remote Outdoor Unit-Air-Source) | Yes
215933026 | Central Heat Pump | HEIL | H5H3V36*K*AAA* |  |  | ESH5X36M12A*+WALLCON | *80CSU0401712A* | 33200 |  |  | 19 | 9 | 35000 |  |  | 27000 | 77.14% | 1.9 | Both | 691.6667 | 2.7667 | HRCU-A-CB (Split System: Heat Pump with Remote Outdoor Unit-Air-Source) | Yes
215933036 | Central Heat Pump | HEIL | H5H3V36*K*AAA* |  |  | ESH5X36M12A*+WALLCON | *80CSU0601716A* | 33200 |  |  | 19 | 9 | 34800 |  |  | 26800 | 77.01% | 1.92 | Both | 691.6667 | 2.7667 | HRCU-A-CB (Split System: Heat Pump with Remote Outdoor Unit-Air-Source) | Yes
215933086 | Central Heat Pump | HEIL | H5H3V36*K*AAA* |  |  | ESH5X36M12A*+WALLCON | *80CTL0702120B* | 33200 |  |  | 19 | 9 | 35000 |  |  | 26800 | 76.57% | 1.92 | Both | 691.6667 | 2.7667 | HRCU-A-CB (Split System: Heat Pump with Remote Outdoor Unit-Air-Source) | Yes
215933216 | Central Heat Pump | HEIL | H5H3V36*K*AAA* |  |  | ESH5X36M12A*+WALLCON | *97CMN1202422B* | 33200 |  |  | 19 | 9 | 35000 |  |  | 26800 | 76.57% | 1.92 | Both | 691.6667 | 2.7667 | HRCU-A-CB (Split System: Heat Pump with Remote Outdoor Unit-Air-Source) | Yes
215933096 | Central Heat Pump | HEIL | H5H3V36*K*AAA* |  |  | ESH5X36M12A*+WALLCON | *80CTL0901716B* | 33200 |  |  | 19 | 9 | 35000 |  |  | 26800 | 76.57% | 1.92 | Both | 691.6667 | 2.7667 | HRCU-A-CB (Split System: Heat Pump with Remote Outdoor Unit-Air-Source) | Yes
215933196 | Central Heat Pump | HEIL | H5H3V36*K*AAA* |  |  | ESH5X36M12A*+WALLCON | *97CMN0802120B* | 33200 |  |  | 19 | 9 | 34800 |  |  | 26800 | 77.01% | 1.92 | Both | 691.6667 | 2.7667 | HRCU-A-CB (Split System: Heat Pump with Remote Outdoor Unit-Air-Source) | Yes
215933206 | Central Heat Pump | HEIL | H5H3V36*K*AAA* |  |  | ESH5X36M12A*+WALLCON | *97CMN1002122B* | 33400 |  |  | 19 | 9 | 34800 |  |  | 26600 | 76.44% | 1.92 | Both | 695.8333 | 2.7833 | HRCU-A-CB (Split System: Heat Pump with Remote Outdoor Unit-Air-Source) | Yes
215933266 | Central Heat Pump | HEIL | H5H3V36*K*AAA* |  |  | ESH5X36M12A*+WALLCON | *96CTN1202422B* | 33400 |  |  | 19 | 9 | 34800 |  |  | 26600 | 76.44% | 1.92 | Both | 695.8333 | 2.7833 | HRCU-A-CB (Split System: Heat Pump with Remote Outdoor Unit-Air-Source) | Yes
215933306 | Central Heat Pump | HEIL | H5H3V36*K*AAA* |  |  | ESH5X42M12A*+WALLCON | *80CTL0701412B* | 33400 |  |  | 19 | 9 | 35200 |  |  | 27000 | 76.7% | 1.92 | Both | 695.8333 | 2.7833 | HRCU-A-CB (Split System: Heat Pump with Remote Outdoor Unit-Air-Source) | Yes
215933656 | Central Heat Pump | HEIL | H5H3V36*K*AAA* |  |  | ESH5X48M12A*+WALLCON | *97CMN0801714B* | 33400 |  |  | 19 | 9 | 35200 |  |  | 27000 | 76.7% | 1.92 | Both | 695.8333 | 2.7833 | HRCU-A-CB (Split System: Heat Pump with Remote Outdoor Unit-Air-Source) | Yes
215933696 | Central Heat Pump | HEIL | H5H3V36*K*AAA* |  |  | ESH5X48M12A*+WALLCON | *96CTN0601714B* | 33400 |  |  | 19 | 9 | 34200 |  |  | 26000 | 76.02% | 1.94 | Both | 695.8333 | 2.7833 | HRCU-A-CB (Split System: Heat Pump with Remote Outdoor Unit-Air-Source) | Yes
215933646 | Central Heat Pump | HEIL | H5H3V36*K*AAA* |  |  | ESH5X48M12A*+WALLCON | *97CMN0602120B* | 33600 |  |  | 19 | 9 | 35200 |  |  | 27000 | 76.7% | 1.92 | Both | 700 | 2.8 | HRCU-A-CB (Split System: Heat Pump with Remote Outdoor Unit-Air-Source) | Yes
215933326 | Central Heat Pump | HEIL | H5H3V36*K*AAA* |  |  | ESH5X42M12A*+WALLCON | *80CTL0702120B* | 33600 |  |  | 19 | 9 | 34800 |  |  | 26600 | 76.44% | 1.92 | Both | 700 | 2.8 | HRCU-A-CB (Split System: Heat Pump with Remote Outdoor Unit-Air-Source) | Yes
215933286 | Central Heat Pump | HEIL | H5H3V36*K*AAA* |  |  | ESH5X42M12A*+WALLCON | *80CSU1002120A* | 33600 |  |  | 19 | 9 | 35000 |  |  | 26600 | 76% | 1.92 | Both | 700 | 2.8 | HRCU-A-CB (Split System: Heat Pump with Remote Outdoor Unit-Air-Source) | Yes
215933606 | Central Heat Pump | HEIL | H5H3V36*K*AAA* |  |  | ESH5X48M12A*+WALLCON | *95CSU0601716B* | 33600 |  |  | 19 | 9 | 35200 |  |  | 27000 | 76.7% | 1.92 | Both | 700 | 2.8 | HRCU-A-CB (Split System: Heat Pump with Remote Outdoor Unit-Air-Source) | Yes
215933746 | Central Heat Pump | HEIL | H5H3V36*K*AAA* |  |  | ESH5X60M12A*+WALLCON | *80CTL0451712B* | 33800 |  |  | 19 | 9 | 35200 |  |  | 26800 | 76.14% | 1.92 | Both | 704.1667 | 2.8167 | HRCU-A-CB (Split System: Heat Pump with Remote Outdoor Unit-Air-Source) | Yes
215933856 | Central Heat Pump | HEIL | H5H3V36*K*AAA* |  |  | ESH5X60M12A*+WALLCON | *97CMN0601714B* | 33800 |  |  | 19 | 9 | 33800 |  |  | 25800 | 76.33% | 1.96 | Both | 704.1667 | 2.8167 | HRCU-A-CB (Split System: Heat Pump with Remote Outdoor Unit-Air-Source) | Yes
215933876 | Central Heat Pump | HEIL | H5H3V36*K*AAA* |  |  | ESH5X60M12A*+WALLCON | *97CMN0801714B* | 34000 |  |  | 19 | 9 | 34800 |  |  | 26400 | 75.86% | 1.94 | Both | 708.3333 | 2.8333 | HRCU-A-CB (Split System: Heat Pump with Remote Outdoor Unit-Air-Source) | Yes
214720052 | Central Heat Pump | JOHNSON CONTROLS | HH836E2S11 |  |  | CTU48C5XFS1+TXV | TM9Y080C16MP11 | 32800 |  |  | 19 | 9 | 31000 |  |  | 25200 | 81.29% | 2 | Both | 683.3333 | 2.7333 | HRCU-A-CB (Split System: Heat Pump with Remote Outdoor Unit-Air-Source) | Yes
214720215 | Central Heat Pump | JOHNSON CONTROLS | HH836E2S11 |  |  | CTU48C5XFS1+TXV | TM9Y100C16MP11 | 33200 |  |  | 19 | 9 | 31400 |  |  | 25400 | 80.89% | 2 | Both | 691.6667 | 2.7667 | HRCU-A-CB (Split System: Heat Pump with Remote Outdoor Unit-Air-Source) | Yes
214720138 | Central Heat Pump | JOHNSON CONTROLS | HH836E2S11 |  |  | CTU48C5XFS1+TXV | TM9E100C16MP12 | 33400 |  |  | 19 | 9 | 31400 |  |  | 25400 | 80.89% | 2 | Both | 695.8333 | 2.7833 | HRCU-A-CB (Split System: Heat Pump with Remote Outdoor Unit-Air-Source) | Yes
214720230 | Central Heat Pump | JOHNSON CONTROLS | HH836E2S11 |  |  | CTU48C5XFS1+TXV | Z8ES100C16SMPS1 | 34000 |  |  | 19 | 9 | 31600 |  |  | 25200 | 79.75% | 2 | Both | 708.3333 | 2.8333 | HRCU-A-CB (Split System: Heat Pump with Remote Outdoor Unit-Air-Source) | Yes
214595033 | Central Heat Pump | JOHNSON CONTROLS | HH836E2S11 |  |  | CTF48C5CFS1 | Z8ES100C16SMPS1 | 34000 |  |  | 19 | 9 | 31600 |  |  | 25200 | 79.75% | 2 | Both | 708.3333 | 2.8333 | HRCU-A-CB (Split System: Heat Pump with Remote Outdoor Unit-Air-Source) | Yes
214720020 | Central Heat Pump | JOHNSON CONTROLS | HH836E2S11 |  |  | CTU48C5XFS1+TXV | Z8ES120C20SMPS1 | 34200 |  |  | 19 | 9 | 32000 |  |  | 25400 | 79.38% | 2 | Both | 712.5 | 2.85 | HRCU-A-CB (Split System: Heat Pump with Remote Outdoor Unit-Air-Source) | Yes
214595078 | Central Heat Pump | JOHNSON CONTROLS | HH836E2S11 |  |  | CTF48C5CFS1 | Z8ES080C20SMPS1 | 34200 |  |  | 19 | 9 | 32000 |  |  | 25400 | 79.38% | 2 | Both | 712.5 | 2.85 | HRCU-A-CB (Split System: Heat Pump with Remote Outdoor Unit-Air-Source) | Yes
214594983 | Central Heat Pump | JOHNSON CONTROLS | HH836E2S11 |  |  | CTM48C5CFS1 | Z8ES080C20SMPS1 | 34200 |  |  | 19 | 9 | 32000 |  |  | 25400 | 79.38% | 2 | Both | 712.5 | 2.85 | HRCU-A-CB (Split System: Heat Pump with Remote Outdoor Unit-Air-Source) | Yes
214594993 | Central Heat Pump | JOHNSON CONTROLS | HH836E2S11 |  |  | CTF48C5CFS1 | Z8ES120C20SMPS1 | 34200 |  |  | 19 | 9 | 32000 |  |  | 25400 | 79.38% | 2 | Both | 712.5 | 2.85 | HRCU-A-CB (Split System: Heat Pump with Remote Outdoor Unit-Air-Source) | Yes
214595073 | Central Heat Pump | JOHNSON CONTROLS | HH836E2S11 |  |  | CTM48C5CFS1 | Z8ES120C20SMPS1 | 34200 |  |  | 19 | 9 | 32000 |  |  | 25400 | 79.38% | 2 | Both | 712.5 | 2.85 | HRCU-A-CB (Split System: Heat Pump with Remote Outdoor Unit-Air-Source) | Yes
214595038 | Central Heat Pump | JOHNSON CONTROLS | HH836E2S11 |  |  | CTF48C5CFS1 | Z8ES080C16SMPS1 | 34400 |  |  | 19 | 9 | 32200 |  |  | 25400 | 78.88% | 2 | Both | 716.6667 | 2.8667 | HRCU-A-CB (Split System: Heat Pump with Remote Outdoor Unit-Air-Source) | Yes
214595083 | Central Heat Pump | JOHNSON CONTROLS | HH836E2S11 |  |  | CTM48C5CFS1 | Z8ES080C16SMPS1 | 34400 |  |  | 19 | 9 | 32200 |  |  | 25400 | 78.88% | 2 | Both | 716.6667 | 2.8667 | HRCU-A-CB (Split System: Heat Pump with Remote Outdoor Unit-Air-Source) | Yes
214595013 | Central Heat Pump | JOHNSON CONTROLS | HH860E2S11 |  |  | CTF60D5CJS1 | Z8ES130D20SMPS1 | 53500 |  |  | 19 | 9 | 54500 |  |  | 39000 | 71.56% | 2 | Both | 1114.5833 | 4.4583 | HRCU-A-CB (Split System: Heat Pump with Remote Outdoor Unit-Air-Source) | Yes
215933031 | Central Heat Pump | KEEPRITE | C5H3V36*K*AAA* |  |  | ESH5X36M12A*+WALLCON | *80CSU0401712A* | 33200 |  |  | 19 | 9 | 35000 |  |  | 27000 | 77.14% | 1.9 | Both | 691.6667 | 2.7667 | HRCU-A-CB (Split System: Heat Pump with Remote Outdoor Unit-Air-Source) | Yes
215933091 | Central Heat Pump | KEEPRITE | C5H3V36*K*AAA* |  |  | ESH5X36M12A*+WALLCON | *80CTL0702120B* | 33200 |  |  | 19 | 9 | 35000 |  |  | 26800 | 76.57% | 1.92 | Both | 691.6667 | 2.7667 | HRCU-A-CB (Split System: Heat Pump with Remote Outdoor Unit-Air-Source) | Yes
215933481 | Central Heat Pump | KEEPRITE | C5H3V36*K*AAA* |  |  | ESH5X42M12A*+WALLCON | *96CTN0801714B* | 33400 |  |  | 19 | 9 | 35000 |  |  | 26800 | 76.57% | 1.9 | Both | 695.8333 | 2.7833 | HRCU-A-CB (Split System: Heat Pump with Remote Outdoor Unit-Air-Source) | Yes
215933321 | Central Heat Pump | KEEPRITE | C5H3V36*K*AAA* |  |  | ESH5X42M12A*+WALLCON | *80CTL0701716B* | 33400 |  |  | 19 | 9 | 35200 |  |  | 26800 | 76.14% | 1.9 | Both | 695.8333 | 2.7833 | HRCU-A-CB (Split System: Heat Pump with Remote Outdoor Unit-Air-Source) | Yes
215933311 | Central Heat Pump | KEEPRITE | C5H3V36*K*AAA* |  |  | ESH5X42M12A*+WALLCON | *80CTL0701412B* | 33400 |  |  | 19 | 9 | 35200 |  |  | 27000 | 76.7% | 1.92 | Both | 695.8333 | 2.7833 | HRCU-A-CB (Split System: Heat Pump with Remote Outdoor Unit-Air-Source) | Yes
215933271 | Central Heat Pump | KEEPRITE | C5H3V36*K*AAA* |  |  | ESH5X36M12A*+WALLCON | *96CTN1202422B* | 33400 |  |  | 19 | 9 | 34800 |  |  | 26600 | 76.44% | 1.92 | Both | 695.8333 | 2.7833 | HRCU-A-CB (Split System: Heat Pump with Remote Outdoor Unit-Air-Source) | Yes
215933661 | Central Heat Pump | KEEPRITE | C5H3V36*K*AAA* |  |  | ESH5X48M12A*+WALLCON | *97CMN0801714B* | 33400 |  |  | 19 | 9 | 35200 |  |  | 27000 | 76.7% | 1.92 | Both | 695.8333 | 2.7833 | HRCU-A-CB (Split System: Heat Pump with Remote Outdoor Unit-Air-Source) | Yes
215933261 | Central Heat Pump | KEEPRITE | C5H3V36*K*AAA* |  |  | ESH5X36M12A*+WALLCON | *96CTN1002122B* | 33400 |  |  | 19 | 9 | 34800 |  |  | 26600 | 76.44% | 1.92 | Both | 695.8333 | 2.7833 | HRCU-A-CB (Split System: Heat Pump with Remote Outdoor Unit-Air-Source) | Yes
215933701 | Central Heat Pump | KEEPRITE | C5H3V36*K*AAA* |  |  | ESH5X48M12A*+WALLCON | *96CTN0601714B* | 33400 |  |  | 19 | 9 | 34200 |  |  | 26000 | 76.02% | 1.94 | Both | 695.8333 | 2.7833 | HRCU-A-CB (Split System: Heat Pump with Remote Outdoor Unit-Air-Source) | Yes
215933291 | Central Heat Pump | KEEPRITE | C5H3V36*K*AAA* |  |  | ESH5X42M12A*+WALLCON | *80CSU1002120A* | 33600 |  |  | 19 | 9 | 35000 |  |  | 26600 | 76% | 1.92 | Both | 700 | 2.8 | HRCU-A-CB (Split System: Heat Pump with Remote Outdoor Unit-Air-Source) | Yes
215933561 | Central Heat Pump | KEEPRITE | C5H3V36*K*AAA* |  |  | ESH5X48M12A*+WALLCON | *80CTL0701716B* | 33600 |  |  | 19 | 9 | 35000 |  |  | 26800 | 76.57% | 1.92 | Both | 700 | 2.8 | HRCU-A-CB (Split System: Heat Pump with Remote Outdoor Unit-Air-Source) | Yes
215933331 | Central Heat Pump | KEEPRITE | C5H3V36*K*AAA* |  |  | ESH5X42M12A*+WALLCON | *80CTL0702120B* | 33600 |  |  | 19 | 9 | 34800 |  |  | 26600 | 76.44% | 1.92 | Both | 700 | 2.8 | HRCU-A-CB (Split System: Heat Pump with Remote Outdoor Unit-Air-Source) | Yes
215933381 | Central Heat Pump | KEEPRITE | C5H3V36*K*AAA* |  |  | ESH5X42M12A*+WALLCON | *95CSU0802120B* | 33600 |  |  | 19 | 9 | 34800 |  |  | 26600 | 76.44% | 1.92 | Both | 700 | 2.8 | HRCU-A-CB (Split System: Heat Pump with Remote Outdoor Unit-Air-Source) | Yes
215933341 | Central Heat Pump | KEEPRITE | C5H3V36*K*AAA* |  |  | ESH5X42M12A*+WALLCON | *80CTL0901716B* | 33600 |  |  | 19 | 9 | 34800 |  |  | 26600 | 76.44% | 1.92 | Both | 700 | 2.8 | HRCU-A-CB (Split System: Heat Pump with Remote Outdoor Unit-Air-Source) | Yes
215933751 | Central Heat Pump | KEEPRITE | C5H3V36*K*AAA* |  |  | ESH5X60M12A*+WALLCON | *80CTL0451712B* | 33800 |  |  | 19 | 9 | 35200 |  |  | 26800 | 76.14% | 1.92 | Both | 704.1667 | 2.8167 | HRCU-A-CB (Split System: Heat Pump with Remote Outdoor Unit-Air-Source) | Yes
215933921 | Central Heat Pump | KEEPRITE | C5H3V36*K*AAA* |  |  | ESH5X60M12A*+WALLCON | *96CTN0601714B* | 33800 |  |  | 19 | 9 | 33800 |  |  | 25600 | 75.74% | 1.94 | Both | 704.1667 | 2.8167 | HRCU-A-CB (Split System: Heat Pump with Remote Outdoor Unit-Air-Source) | Yes
215933831 | Central Heat Pump | KEEPRITE | C5H3V36*K*AAA* |  |  | ESH5X60M12A*+WALLCON | *95CSU0601716B* | 34000 |  |  | 19 | 9 | 34800 |  |  | 26400 | 75.86% | 1.92 | Both | 708.3333 | 2.8333 | HRCU-A-CB (Split System: Heat Pump with Remote Outdoor Unit-Air-Source) | Yes
215933881 | Central Heat Pump | KEEPRITE | C5H3V36*K*AAA* |  |  | ESH5X60M12A*+WALLCON | *97CMN0801714B* | 34000 |  |  | 19 | 9 | 34800 |  |  | 26400 | 75.86% | 1.94 | Both | 708.3333 | 2.8333 | HRCU-A-CB (Split System: Heat Pump with Remote Outdoor Unit-Air-Source) | Yes
215933032 | Central Heat Pump | KENMORE | (C,H,T)5H3V36*K*AAA* |  |  | ESH5X36M12A*+WALLCON | *80CSU0401712A* | 33200 |  |  | 19 | 9 | 35000 |  |  | 27000 | 77.14% | 1.9 | Both | 691.6667 | 2.7667 | HRCU-A-CB (Split System: Heat Pump with Remote Outdoor Unit-Air-Source) | Yes
215933092 | Central Heat Pump | KENMORE | (C,H,T)5H3V36*K*AAA* |  |  | ESH5X36M12A*+WALLCON | *80CTL0702120B* | 33200 |  |  | 19 | 9 | 35000 |  |  | 26800 | 76.57% | 1.92 | Both | 691.6667 | 2.7667 | HRCU-A-CB (Split System: Heat Pump with Remote Outdoor Unit-Air-Source) | Yes
215933202 | Central Heat Pump | KENMORE | (C,H,T)5H3V36*K*AAA* |  |  | ESH5X36M12A*+WALLCON | *97CMN0802120B* | 33200 |  |  | 19 | 9 | 34800 |  |  | 26800 | 77.01% | 1.92 | Both | 691.6667 | 2.7667 | HRCU-A-CB (Split System: Heat Pump with Remote Outdoor Unit-Air-Source) | Yes
215933262 | Central Heat Pump | KENMORE | (C,H,T)5H3V36*K*AAA* |  |  | ESH5X36M12A*+WALLCON | *96CTN1002122B* | 33400 |  |  | 19 | 9 | 34800 |  |  | 26600 | 76.44% | 1.92 | Both | 695.8333 | 2.7833 | HRCU-A-CB (Split System: Heat Pump with Remote Outdoor Unit-Air-Source) | Yes
215933272 | Central Heat Pump | KENMORE | (C,H,T)5H3V36*K*AAA* |  |  | ESH5X36M12A*+WALLCON | *96CTN1202422B* | 33400 |  |  | 19 | 9 | 34800 |  |  | 26600 | 76.44% | 1.92 | Both | 695.8333 | 2.7833 | HRCU-A-CB (Split System: Heat Pump with Remote Outdoor Unit-Air-Source) | Yes
215933702 | Central Heat Pump | KENMORE | (C,H,T)5H3V36*K*AAA* |  |  | ESH5X48M12A*+WALLCON | *96CTN0601714B* | 33400 |  |  | 19 | 9 | 34200 |  |  | 26000 | 76.02% | 1.94 | Both | 695.8333 | 2.7833 | HRCU-A-CB (Split System: Heat Pump with Remote Outdoor Unit-Air-Source) | Yes
215933552 | Central Heat Pump | KENMORE | (C,H,T)5H3V36*K*AAA* |  |  | ESH5X48M12A*+WALLCON | *80CTL0701412B* | 33600 |  |  | 19 | 9 | 35200 |  |  | 27000 | 76.7% | 1.9 | Both | 700 | 2.8 | HRCU-A-CB (Split System: Heat Pump with Remote Outdoor Unit-Air-Source) | Yes
215933292 | Central Heat Pump | KENMORE | (C,H,T)5H3V36*K*AAA* |  |  | ESH5X42M12A*+WALLCON | *80CSU1002120A* | 33600 |  |  | 19 | 9 | 35000 |  |  | 26600 | 76% | 1.92 | Both | 700 | 2.8 | HRCU-A-CB (Split System: Heat Pump with Remote Outdoor Unit-Air-Source) | Yes
215933562 | Central Heat Pump | KENMORE | (C,H,T)5H3V36*K*AAA* |  |  | ESH5X48M12A*+WALLCON | *80CTL0701716B* | 33600 |  |  | 19 | 9 | 35000 |  |  | 26800 | 76.57% | 1.92 | Both | 700 | 2.8 | HRCU-A-CB (Split System: Heat Pump with Remote Outdoor Unit-Air-Source) | Yes
215933612 | Central Heat Pump | KENMORE | (C,H,T)5H3V36*K*AAA* |  |  | ESH5X48M12A*+WALLCON | *95CSU0601716B* | 33600 |  |  | 19 | 9 | 35200 |  |  | 27000 | 76.7% | 1.92 | Both | 700 | 2.8 | HRCU-A-CB (Split System: Heat Pump with Remote Outdoor Unit-Air-Source) | Yes
215933342 | Central Heat Pump | KENMORE | (C,H,T)5H3V36*K*AAA* |  |  | ESH5X42M12A*+WALLCON | *80CTL0901716B* | 33600 |  |  | 19 | 9 | 34800 |  |  | 26600 | 76.44% | 1.92 | Both | 700 | 2.8 | HRCU-A-CB (Split System: Heat Pump with Remote Outdoor Unit-Air-Source) | Yes
215933752 | Central Heat Pump | KENMORE | (C,H,T)5H3V36*K*AAA* |  |  | ESH5X60M12A*+WALLCON | *80CTL0451712B* | 33800 |  |  | 19 | 9 | 35200 |  |  | 26800 | 76.14% | 1.92 | Both | 704.1667 | 2.8167 | HRCU-A-CB (Split System: Heat Pump with Remote Outdoor Unit-Air-Source) | Yes
215933922 | Central Heat Pump | KENMORE | (C,H,T)5H3V36*K*AAA* |  |  | ESH5X60M12A*+WALLCON | *96CTN0601714B* | 33800 |  |  | 19 | 9 | 33800 |  |  | 25600 | 75.74% | 1.94 | Both | 704.1667 | 2.8167 | HRCU-A-CB (Split System: Heat Pump with Remote Outdoor Unit-Air-Source) | Yes
215933862 | Central Heat Pump | KENMORE | (C,H,T)5H3V36*K*AAA* |  |  | ESH5X60M12A*+WALLCON | *97CMN0601714B* | 33800 |  |  | 19 | 9 | 33800 |  |  | 25800 | 76.33% | 1.96 | Both | 704.1667 | 2.8167 | HRCU-A-CB (Split System: Heat Pump with Remote Outdoor Unit-Air-Source) | Yes
215933832 | Central Heat Pump | KENMORE | (C,H,T)5H3V36*K*AAA* |  |  | ESH5X60M12A*+WALLCON | *95CSU0601716B* | 34000 |  |  | 19 | 9 | 34800 |  |  | 26400 | 75.86% | 1.92 | Both | 708.3333 | 2.8333 | HRCU-A-CB (Split System: Heat Pump with Remote Outdoor Unit-Air-Source) | Yes
215933882 | Central Heat Pump | KENMORE | (C,H,T)5H3V36*K*AAA* |  |  | ESH5X60M12A*+WALLCON | *97CMN0801714B* | 34000 |  |  | 19 | 9 | 34800 |  |  | 26400 | 75.86% | 1.94 | Both | 708.3333 | 2.8333 | HRCU-A-CB (Split System: Heat Pump with Remote Outdoor Unit-Air-Source) | Yes
214720212 | Central Heat Pump | LUXAIRE | HH836E2S11 |  |  | CTU48C5XFS1+TXV | TM9Y100C16MP11 | 33200 |  |  | 19 | 9 | 31400 |  |  | 25400 | 80.89% | 2 | Both | 691.6667 | 2.7667 | HRCU-A-CB (Split System: Heat Pump with Remote Outdoor Unit-Air-Source) | Yes
214719987 | Central Heat Pump | LUXAIRE | HH836E2S11 |  |  | CTU48C5XFS1+TXV | TM9E080C16MP12 | 33400 |  |  | 19 | 9 | 31400 |  |  | 25400 | 80.89% | 2 | Both | 695.8333 | 2.7833 | HRCU-A-CB (Split System: Heat Pump with Remote Outdoor Unit-Air-Source) | Yes
214397324 | Central Heat Pump | LUXAIRE | HH836E2S11 |  |  | CTF48C5CFS1 | TM9E100C16MP12 | 33400 |  |  | 19 | 9 | 31400 |  |  | 25400 | 80.89% | 2 | Both | 695.8333 | 2.7833 | HRCU-A-CB (Split System: Heat Pump with Remote Outdoor Unit-Air-Source) | Yes
214720145 | Central Heat Pump | LUXAIRE | HH836E2S11 |  |  | CTU48C5XFS1+TXV | Z9ES080C16SMPS1 | 34000 |  |  | 19 | 9 | 32600 |  |  | 25800 | 79.14% | 2 | Both | 708.3333 | 2.8333 | HRCU-A-CB (Split System: Heat Pump with Remote Outdoor Unit-Air-Source) | Yes
214595030 | Central Heat Pump | LUXAIRE | HH836E2S11 |  |  | CTF48C5CFS1 | Z8ES100C16SMPS1 | 34000 |  |  | 19 | 9 | 31600 |  |  | 25200 | 79.75% | 2 | Both | 708.3333 | 2.8333 | HRCU-A-CB (Split System: Heat Pump with Remote Outdoor Unit-Air-Source) | Yes
214595055 | Central Heat Pump | LUXAIRE | HH836E2S11 |  |  | CTM48C5CFS1 | Z8ES100C16SMPS1 | 34000 |  |  | 19 | 9 | 31600 |  |  | 25200 | 79.75% | 2 | Both | 708.3333 | 2.8333 | HRCU-A-CB (Split System: Heat Pump with Remote Outdoor Unit-Air-Source) | Yes
214719926 | Central Heat Pump | LUXAIRE | HH836E2S11 |  |  | CTU48C5XFS1+TXV | Z8ES080C20SMPS1 | 34200 |  |  | 19 | 9 | 32000 |  |  | 25400 | 79.38% | 2 | Both | 712.5 | 2.85 | HRCU-A-CB (Split System: Heat Pump with Remote Outdoor Unit-Air-Source) | Yes
214594990 | Central Heat Pump | LUXAIRE | HH836E2S11 |  |  | CTF48C5CFS1 | Z8ES120C20SMPS1 | 34200 |  |  | 19 | 9 | 32000 |  |  | 25400 | 79.38% | 2 | Both | 712.5 | 2.85 | HRCU-A-CB (Split System: Heat Pump with Remote Outdoor Unit-Air-Source) | Yes
214594980 | Central Heat Pump | LUXAIRE | HH836E2S11 |  |  | CTM48C5CFS1 | Z8ES080C20SMPS1 | 34200 |  |  | 19 | 9 | 32000 |  |  | 25400 | 79.38% | 2 | Both | 712.5 | 2.85 | HRCU-A-CB (Split System: Heat Pump with Remote Outdoor Unit-Air-Source) | Yes
214595080 | Central Heat Pump | LUXAIRE | HH836E2S11 |  |  | CTM48C5CFS1 | Z8ES080C16SMPS1 | 34400 |  |  | 19 | 9 | 32200 |  |  | 25400 | 78.88% | 2 | Both | 716.6667 | 2.8667 | HRCU-A-CB (Split System: Heat Pump with Remote Outdoor Unit-Air-Source) | Yes
214595035 | Central Heat Pump | LUXAIRE | HH836E2S11 |  |  | CTF48C5CFS1 | Z8ES080C16SMPS1 | 34400 |  |  | 19 | 9 | 32200 |  |  | 25400 | 78.88% | 2 | Both | 716.6667 | 2.8667 | HRCU-A-CB (Split System: Heat Pump with Remote Outdoor Unit-Air-Source) | Yes
214595010 | Central Heat Pump | LUXAIRE | HH860E2S11 |  |  | CTF60D5CJS1 | Z8ES130D20SMPS1 | 53500 |  |  | 19 | 9 | 54500 |  |  | 39000 | 71.56% | 2 | Both | 1114.5833 | 4.4583 | HRCU-A-CB (Split System: Heat Pump with Remote Outdoor Unit-Air-Source) | Yes
215933033 | Central Heat Pump | TEMPSTAR | T5H3V36*K*AAA* |  |  | ESH5X36M12A*+WALLCON | *80CSU0401712A* | 33200 |  |  | 19 | 9 | 35000 |  |  | 27000 | 77.14% | 1.9 | Both | 691.6667 | 2.7667 | HRCU-A-CB (Split System: Heat Pump with Remote Outdoor Unit-Air-Source) | Yes
215933203 | Central Heat Pump | TEMPSTAR | T5H3V36*K*AAA* |  |  | ESH5X36M12A*+WALLCON | *97CMN0802120B* | 33200 |  |  | 19 | 9 | 34800 |  |  | 26800 | 77.01% | 1.92 | Both | 691.6667 | 2.7667 | HRCU-A-CB (Split System: Heat Pump with Remote Outdoor Unit-Air-Source) | Yes
215933223 | Central Heat Pump | TEMPSTAR | T5H3V36*K*AAA* |  |  | ESH5X36M12A*+WALLCON | *97CMN1202422B* | 33200 |  |  | 19 | 9 | 35000 |  |  | 26800 | 76.57% | 1.92 | Both | 691.6667 | 2.7667 | HRCU-A-CB (Split System: Heat Pump with Remote Outdoor Unit-Air-Source) | Yes
215933043 | Central Heat Pump | TEMPSTAR | T5H3V36*K*AAA* |  |  | ESH5X36M12A*+WALLCON | *80CSU0601716A* | 33200 |  |  | 19 | 9 | 34800 |  |  | 26800 | 77.01% | 1.92 | Both | 691.6667 | 2.7667 | HRCU-A-CB (Split System: Heat Pump with Remote Outdoor Unit-Air-Source) | Yes
215933323 | Central Heat Pump | TEMPSTAR | T5H3V36*K*AAA* |  |  | ESH5X42M12A*+WALLCON | *80CTL0701716B* | 33400 |  |  | 19 | 9 | 35200 |  |  | 26800 | 76.14% | 1.9 | Both | 695.8333 | 2.7833 | HRCU-A-CB (Split System: Heat Pump with Remote Outdoor Unit-Air-Source) | Yes
215933263 | Central Heat Pump | TEMPSTAR | T5H3V36*K*AAA* |  |  | ESH5X36M12A*+WALLCON | *96CTN1002122B* | 33400 |  |  | 19 | 9 | 34800 |  |  | 26600 | 76.44% | 1.92 | Both | 695.8333 | 2.7833 | HRCU-A-CB (Split System: Heat Pump with Remote Outdoor Unit-Air-Source) | Yes
215933703 | Central Heat Pump | TEMPSTAR | T5H3V36*K*AAA* |  |  | ESH5X48M12A*+WALLCON | *96CTN0601714B* | 33400 |  |  | 19 | 9 | 34200 |  |  | 26000 | 76.02% | 1.94 | Both | 695.8333 | 2.7833 | HRCU-A-CB (Split System: Heat Pump with Remote Outdoor Unit-Air-Source) | Yes
215933553 | Central Heat Pump | TEMPSTAR | T5H3V36*K*AAA* |  |  | ESH5X48M12A*+WALLCON | *80CTL0701412B* | 33600 |  |  | 19 | 9 | 35200 |  |  | 27000 | 76.7% | 1.9 | Both | 700 | 2.8 | HRCU-A-CB (Split System: Heat Pump with Remote Outdoor Unit-Air-Source) | Yes
215933563 | Central Heat Pump | TEMPSTAR | T5H3V36*K*AAA* |  |  | ESH5X48M12A*+WALLCON | *80CTL0701716B* | 33600 |  |  | 19 | 9 | 35000 |  |  | 26800 | 76.57% | 1.92 | Both | 700 | 2.8 | HRCU-A-CB (Split System: Heat Pump with Remote Outdoor Unit-Air-Source) | Yes
215933383 | Central Heat Pump | TEMPSTAR | T5H3V36*K*AAA* |  |  | ESH5X42M12A*+WALLCON | *95CSU0802120B* | 33600 |  |  | 19 | 9 | 34800 |  |  | 26600 | 76.44% | 1.92 | Both | 700 | 2.8 | HRCU-A-CB (Split System: Heat Pump with Remote Outdoor Unit-Air-Source) | Yes
215933653 | Central Heat Pump | TEMPSTAR | T5H3V36*K*AAA* |  |  | ESH5X48M12A*+WALLCON | *97CMN0602120B* | 33600 |  |  | 19 | 9 | 35200 |  |  | 27000 | 76.7% | 1.92 | Both | 700 | 2.8 | HRCU-A-CB (Split System: Heat Pump with Remote Outdoor Unit-Air-Source) | Yes
215933923 | Central Heat Pump | TEMPSTAR | T5H3V36*K*AAA* |  |  | ESH5X60M12A*+WALLCON | *96CTN0601714B* | 33800 |  |  | 19 | 9 | 33800 |  |  | 25600 | 75.74% | 1.94 | Both | 704.1667 | 2.8167 | HRCU-A-CB (Split System: Heat Pump with Remote Outdoor Unit-Air-Source) | Yes
215933863 | Central Heat Pump | TEMPSTAR | T5H3V36*K*AAA* |  |  | ESH5X60M12A*+WALLCON | *97CMN0601714B* | 33800 |  |  | 19 | 9 | 33800 |  |  | 25800 | 76.33% | 1.96 | Both | 704.1667 | 2.8167 | HRCU-A-CB (Split System: Heat Pump with Remote Outdoor Unit-Air-Source) | Yes
215933833 | Central Heat Pump | TEMPSTAR | T5H3V36*K*AAA* |  |  | ESH5X60M12A*+WALLCON | *95CSU0601716B* | 34000 |  |  | 19 | 9 | 34800 |  |  | 26400 | 75.86% | 1.92 | Both | 708.3333 | 2.8333 | HRCU-A-CB (Split System: Heat Pump with Remote Outdoor Unit-Air-Source) | Yes
215933883 | Central Heat Pump | TEMPSTAR | T5H3V36*K*AAA* |  |  | ESH5X60M12A*+WALLCON | *97CMN0801714B* | 34000 |  |  | 19 | 9 | 34800 |  |  | 26400 | 75.86% | 1.94 | Both | 708.3333 | 2.8333 | HRCU-A-CB (Split System: Heat Pump with Remote Outdoor Unit-Air-Source) | Yes
214719824 | Central Heat Pump | YORK | HH836E2S11 |  |  | CTU48C5XFS1+TXV | TM9Y100C16MP11 | 33200 |  |  | 19 | 9 | 31400 |  |  | 25400 | 80.89% | 2 | Both | 691.6667 | 2.7667 | HRCU-A-CB (Split System: Heat Pump with Remote Outdoor Unit-Air-Source) | Yes
214719767 | Central Heat Pump | YORK | HH836E2S11 |  |  | CTU48C5XFS1+TXV | TM9E100C16MP12 | 33400 |  |  | 19 | 9 | 31400 |  |  | 25400 | 80.89% | 2 | Both | 695.8333 | 2.7833 | HRCU-A-CB (Split System: Heat Pump with Remote Outdoor Unit-Air-Source) | Yes
214719769 | Central Heat Pump | YORK | HH836E2S11 |  |  | CTU48C5XFS1+TXV | Y91E080C16SMPS1 | 34000 |  |  | 19 | 9 | 32600 |  |  | 25800 | 79.14% | 2 | Both | 708.3333 | 2.8333 | HRCU-A-CB (Split System: Heat Pump with Remote Outdoor Unit-Air-Source) | Yes
214719793 | Central Heat Pump | YORK | HH836E2S11 |  |  | CTU48C5XFS1+TXV | Y81E080C20SMPS1 | 34200 |  |  | 19 | 9 | 32000 |  |  | 25400 | 79.38% | 2 | Both | 712.5 | 2.85 | HRCU-A-CB (Split System: Heat Pump with Remote Outdoor Unit-Air-Source) | Yes
214396039 | Central Heat Pump | YORK | HH836E2S11 |  |  | CTM48C5CFS1 | Y81E080C20SMPS1 | 34200 |  |  | 19 | 9 | 32000 |  |  | 25400 | 79.38% | 2 | Both | 712.5 | 2.85 | HRCU-A-CB (Split System: Heat Pump with Remote Outdoor Unit-Air-Source) | Yes
215933117 | Central Heat Pump | AIRQUEST | H5H3V36*K*AAA* |  |  | ESH5X36M12A*+WALLCON | *80CTL1102120B* | 33400 |  |  | 19 | 9 | 34800 |  |  | 26600 | 76.44% | 1.92 | Both | 695.8333 | 2.7833 | HRCU-A-CB (Split System: Heat Pump with Remote Outdoor Unit-Air-Source) | Yes
215933107 | Central Heat Pump | AIRQUEST | H5H3V36*K*AAA* |  |  | ESH5X36M12A*+WALLCON | *80CTL0902120B* | 33400 |  |  | 19 | 9 | 34800 |  |  | 26600 | 76.44% | 1.92 | Both | 695.8333 | 2.7833 | HRCU-A-CB (Split System: Heat Pump with Remote Outdoor Unit-Air-Source) | Yes
215933157 | Central Heat Pump | AIRQUEST | H5H3V36*K*AAA* |  |  | ESH5X36M12A*+WALLCON | *95CSU1002122B* | 33400 |  |  | 19 | 9 | 34800 |  |  | 26600 | 76.44% | 1.94 | Both | 695.8333 | 2.7833 | HRCU-A-CB (Split System: Heat Pump with Remote Outdoor Unit-Air-Source) | Yes
215933427 | Central Heat Pump | AIRQUEST | H5H3V36*K*AAA* |  |  | ESH5X42M12A*+WALLCON | *97CMN0802120B* | 33600 |  |  | 19 | 9 | 34800 |  |  | 26600 | 76.44% | 1.94 | Both | 700 | 2.8 | HRCU-A-CB (Split System: Heat Pump with Remote Outdoor Unit-Air-Source) | Yes
215933447 | Central Heat Pump | AIRQUEST | H5H3V36*K*AAA* |  |  | ESH5X42M12A*+WALLCON | *97CMN1202422B* | 33600 |  |  | 19 | 9 | 34800 |  |  | 26600 | 76.44% | 1.94 | Both | 700 | 2.8 | HRCU-A-CB (Split System: Heat Pump with Remote Outdoor Unit-Air-Source) | Yes
215933497 | Central Heat Pump | AIRQUEST | H5H3V36*K*AAA* |  |  | ESH5X42M12A*+WALLCON | *96CTN1202422B* | 33600 |  |  | 19 | 9 | 34600 |  |  | 26600 | 76.88% | 1.94 | Both | 700 | 2.8 | HRCU-A-CB (Split System: Heat Pump with Remote Outdoor Unit-Air-Source) | Yes
215933487 | Central Heat Pump | AIRQUEST | H5H3V36*K*AAA* |  |  | ESH5X42M12A*+WALLCON | *96CTN1002122B* | 33600 |  |  | 19 | 9 | 34600 |  |  | 26600 | 76.88% | 1.94 | Both | 700 | 2.8 | HRCU-A-CB (Split System: Heat Pump with Remote Outdoor Unit-Air-Source) | Yes
215933437 | Central Heat Pump | AIRQUEST | H5H3V36*K*AAA* |  |  | ESH5X42M12A*+WALLCON | *97CMN1002122B* | 33600 |  |  | 19 | 9 | 34600 |  |  | 26600 | 76.88% | 1.94 | Both | 700 | 2.8 | HRCU-A-CB (Split System: Heat Pump with Remote Outdoor Unit-Air-Source) | Yes
215933867 | Central Heat Pump | AIRQUEST | H5H3V36*K*AAA* |  |  | ESH5X60M12A*+WALLCON | *97CMN0602120B* | 34000 |  |  | 19 | 9 | 34800 |  |  | 26400 | 75.86% | 1.92 | Both | 708.3333 | 2.8333 | HRCU-A-CB (Split System: Heat Pump with Remote Outdoor Unit-Air-Source) | Yes
215933108 | Central Heat Pump | ARCOAIRE | H5H3V36*K*AAA* |  |  | ESH5X36M12A*+WALLCON | *80CTL0902120B* | 33400 |  |  | 19 | 9 | 34800 |  |  | 26600 | 76.44% | 1.92 | Both | 695.8333 | 2.7833 | HRCU-A-CB (Split System: Heat Pump with Remote Outdoor Unit-Air-Source) | Yes
215933428 | Central Heat Pump | ARCOAIRE | H5H3V36*K*AAA* |  |  | ESH5X42M12A*+WALLCON | *97CMN0802120B* | 33600 |  |  | 19 | 9 | 34800 |  |  | 26600 | 76.44% | 1.94 | Both | 700 | 2.8 | HRCU-A-CB (Split System: Heat Pump with Remote Outdoor Unit-Air-Source) | Yes
215933448 | Central Heat Pump | ARCOAIRE | H5H3V36*K*AAA* |  |  | ESH5X42M12A*+WALLCON | *97CMN1202422B* | 33600 |  |  | 19 | 9 | 34800 |  |  | 26600 | 76.44% | 1.94 | Both | 700 | 2.8 | HRCU-A-CB (Split System: Heat Pump with Remote Outdoor Unit-Air-Source) | Yes
215933618 | Central Heat Pump | ARCOAIRE | H5H3V36*K*AAA* |  |  | ESH5X48M12A*+WALLCON | *95CSU0802120B* | 33600 |  |  | 19 | 9 | 34800 |  |  | 26600 | 76.44% | 1.94 | Both | 700 | 2.8 | HRCU-A-CB (Split System: Heat Pump with Remote Outdoor Unit-Air-Source) | Yes
215933498 | Central Heat Pump | ARCOAIRE | H5H3V36*K*AAA* |  |  | ESH5X42M12A*+WALLCON | *96CTN1202422B* | 33600 |  |  | 19 | 9 | 34600 |  |  | 26600 | 76.88% | 1.94 | Both | 700 | 2.8 | HRCU-A-CB (Split System: Heat Pump with Remote Outdoor Unit-Air-Source) | Yes
215933868 | Central Heat Pump | ARCOAIRE | H5H3V36*K*AAA* |  |  | ESH5X60M12A*+WALLCON | *97CMN0602120B* | 34000 |  |  | 19 | 9 | 34800 |  |  | 26400 | 75.86% | 1.92 | Both | 708.3333 | 2.8333 | HRCU-A-CB (Split System: Heat Pump with Remote Outdoor Unit-Air-Source) | Yes
215933105 | Central Heat Pump | BRYANT HEATING AND COOLING SYSTEMS | 293VAN036**AA* |  |  | CSAH*3612AM*+UI | 88*TB60090C21*** | 33400 |  |  | 19 | 9 | 34800 |  |  | 26600 | 76.44% | 1.92 | Both | 695.8333 | 2.7833 | HRCU-A-CB (Split System: Heat Pump with Remote Outdoor Unit-Air-Source) | Yes
215933125 | Central Heat Pump | BRYANT HEATING AND COOLING SYSTEMS | 293VAN036**AA* |  |  | CSAH*3612AM*+UI | 88*TB66135C24*** | 33400 |  |  | 19 | 9 | 34800 |  |  | 26600 | 76.44% | 1.92 | Both | 695.8333 | 2.7833 | HRCU-A-CB (Split System: Heat Pump with Remote Outdoor Unit-Air-Source) | Yes
215933155 | Central Heat Pump | BRYANT HEATING AND COOLING SYSTEMS | 293VAN036**AA* |  |  | CSAH*3612AM*+UI | 935CB66100C21*** | 33400 |  |  | 19 | 9 | 34800 |  |  | 26600 | 76.44% | 1.94 | Both | 695.8333 | 2.7833 | HRCU-A-CB (Split System: Heat Pump with Remote Outdoor Unit-Air-Source) | Yes
215933615 | Central Heat Pump | BRYANT HEATING AND COOLING SYSTEMS | 293VAN036**AA* |  |  | CSAH*4812AM*+UI | 935CB60080C21*** | 33600 |  |  | 19 | 9 | 34800 |  |  | 26600 | 76.44% | 1.94 | Both | 700 | 2.8 | HRCU-A-CB (Split System: Heat Pump with Remote Outdoor Unit-Air-Source) | Yes
215933435 | Central Heat Pump | BRYANT HEATING AND COOLING SYSTEMS | 293VAN036**AA* |  |  | CSAH*4212AM*+UI | 987MC66100C21*** | 33600 |  |  | 19 | 9 | 34600 |  |  | 26600 | 76.88% | 1.94 | Both | 700 | 2.8 | HRCU-A-CB (Split System: Heat Pump with Remote Outdoor Unit-Air-Source) | Yes
215933865 | Central Heat Pump | BRYANT HEATING AND COOLING SYSTEMS | 293VAN036**AA* |  |  | CSAH*6012AM*+UI | 987MC60060C21*** | 34000 |  |  | 19 | 9 | 34800 |  |  | 26400 | 75.86% | 1.92 | Both | 708.3333 | 2.8333 | HRCU-A-CB (Split System: Heat Pump with Remote Outdoor Unit-Air-Source) | Yes
215933114 | Central Heat Pump | CARRIER | 27VNA336A*030* |  |  | CSAH*3612AM*+UI | 58TN*B110C21**20 | 33400 |  |  | 19 | 9 | 34800 |  |  | 26600 | 76.44% | 1.92 | Both | 695.8333 | 2.7833 | HRCU-A-CB (Split System: Heat Pump with Remote Outdoor Unit-Air-Source) | Yes
215933444 | Central Heat Pump | CARRIER | 27VNA336A*030* |  |  | CSAH*4212AM*+UI | 59MN7C120C24**22 | 33600 |  |  | 19 | 9 | 34800 |  |  | 26600 | 76.44% | 1.94 | Both | 700 | 2.8 | HRCU-A-CB (Split System: Heat Pump with Remote Outdoor Unit-Air-Source) | Yes
215933494 | Central Heat Pump | CARRIER | 27VNA336A*030* |  |  | CSAH*4212AM*+UI | 59TN6C120C24**22 | 33600 |  |  | 19 | 9 | 34600 |  |  | 26600 | 76.88% | 1.94 | Both | 700 | 2.8 | HRCU-A-CB (Split System: Heat Pump with Remote Outdoor Unit-Air-Source) | Yes
215933434 | Central Heat Pump | CARRIER | 27VNA336A*030* |  |  | CSAH*4212AM*+UI | 59MN7C100C21**22 | 33600 |  |  | 19 | 9 | 34600 |  |  | 26600 | 76.88% | 1.94 | Both | 700 | 2.8 | HRCU-A-CB (Split System: Heat Pump with Remote Outdoor Unit-Air-Source) | Yes
215933484 | Central Heat Pump | CARRIER | 27VNA336A*030* |  |  | CSAH*4212AM*+UI | 59TN6C100C21**22 | 33600 |  |  | 19 | 9 | 34600 |  |  | 26600 | 76.88% | 1.94 | Both | 700 | 2.8 | HRCU-A-CB (Split System: Heat Pump with Remote Outdoor Unit-Air-Source) | Yes
215933864 | Central Heat Pump | CARRIER | 27VNA336A*030* |  |  | CSAH*6012AM*+UI | 59MN7C060C21**20 | 34000 |  |  | 19 | 9 | 34800 |  |  | 26400 | 75.86% | 1.92 | Both | 708.3333 | 2.8333 | HRCU-A-CB (Split System: Heat Pump with Remote Outdoor Unit-Air-Source) | Yes
215933109 | Central Heat Pump | COMFORTMAKER | C5H3V36*K*AAA* |  |  | ESH5X36M12A*+WALLCON | *80CTL0902120B* | 33400 |  |  | 19 | 9 | 34800 |  |  | 26600 | 76.44% | 1.92 | Both | 695.8333 | 2.7833 | HRCU-A-CB (Split System: Heat Pump with Remote Outdoor Unit-Air-Source) | Yes
215933119 | Central Heat Pump | COMFORTMAKER | C5H3V36*K*AAA* |  |  | ESH5X36M12A*+WALLCON | *80CTL1102120B* | 33400 |  |  | 19 | 9 | 34800 |  |  | 26600 | 76.44% | 1.92 | Both | 695.8333 | 2.7833 | HRCU-A-CB (Split System: Heat Pump with Remote Outdoor Unit-Air-Source) | Yes
215933429 | Central Heat Pump | COMFORTMAKER | C5H3V36*K*AAA* |  |  | ESH5X42M12A*+WALLCON | *97CMN0802120B* | 33600 |  |  | 19 | 9 | 34800 |  |  | 26600 | 76.44% | 1.94 | Both | 700 | 2.8 | HRCU-A-CB (Split System: Heat Pump with Remote Outdoor Unit-Air-Source) | Yes
215933449 | Central Heat Pump | COMFORTMAKER | C5H3V36*K*AAA* |  |  | ESH5X42M12A*+WALLCON | *97CMN1202422B* | 33600 |  |  | 19 | 9 | 34800 |  |  | 26600 | 76.44% | 1.94 | Both | 700 | 2.8 | HRCU-A-CB (Split System: Heat Pump with Remote Outdoor Unit-Air-Source) | Yes
215933439 | Central Heat Pump | COMFORTMAKER | C5H3V36*K*AAA* |  |  | ESH5X42M12A*+WALLCON | *97CMN1002122B* | 33600 |  |  | 19 | 9 | 34600 |  |  | 26600 | 76.88% | 1.94 | Both | 700 | 2.8 | HRCU-A-CB (Split System: Heat Pump with Remote Outdoor Unit-Air-Source) | Yes
215933869 | Central Heat Pump | COMFORTMAKER | C5H3V36*K*AAA* |  |  | ESH5X60M12A*+WALLCON | *97CMN0602120B* | 34000 |  |  | 19 | 9 | 34800 |  |  | 26400 | 75.86% | 1.92 | Both | 708.3333 | 2.8333 | HRCU-A-CB (Split System: Heat Pump with Remote Outdoor Unit-Air-Source) | Yes
215933110 | Central Heat Pump | DAY & NIGHT | C5H3V36*K*AAA* |  |  | ESH5X36M12A*+WALLCON | *80CTL0902120B* | 33400 |  |  | 19 | 9 | 34800 |  |  | 26600 | 76.44% | 1.92 | Both | 695.8333 | 2.7833 | HRCU-A-CB (Split System: Heat Pump with Remote Outdoor Unit-Air-Source) | Yes
215933160 | Central Heat Pump | DAY & NIGHT | C5H3V36*K*AAA* |  |  | ESH5X36M12A*+WALLCON | *95CSU1002122B* | 33400 |  |  | 19 | 9 | 34800 |  |  | 26600 | 76.44% | 1.94 | Both | 695.8333 | 2.7833 | HRCU-A-CB (Split System: Heat Pump with Remote Outdoor Unit-Air-Source) | Yes
215933440 | Central Heat Pump | DAY & NIGHT | C5H3V36*K*AAA* |  |  | ESH5X42M12A*+WALLCON | *97CMN1002122B* | 33600 |  |  | 19 | 9 | 34600 |  |  | 26600 | 76.88% | 1.94 | Both | 700 | 2.8 | HRCU-A-CB (Split System: Heat Pump with Remote Outdoor Unit-Air-Source) | Yes
215933490 | Central Heat Pump | DAY & NIGHT | C5H3V36*K*AAA* |  |  | ESH5X42M12A*+WALLCON | *96CTN1002122B* | 33600 |  |  | 19 | 9 | 34600 |  |  | 26600 | 76.88% | 1.94 | Both | 700 | 2.8 | HRCU-A-CB (Split System: Heat Pump with Remote Outdoor Unit-Air-Source) | Yes
215933620 | Central Heat Pump | DAY & NIGHT | C5H3V36*K*AAA* |  |  | ESH5X48M12A*+WALLCON | *95CSU0802120B* | 33600 |  |  | 19 | 9 | 34800 |  |  | 26600 | 76.44% | 1.94 | Both | 700 | 2.8 | HRCU-A-CB (Split System: Heat Pump with Remote Outdoor Unit-Air-Source) | Yes
215933870 | Central Heat Pump | DAY & NIGHT | C5H3V36*K*AAA* |  |  | ESH5X60M12A*+WALLCON | *97CMN0602120B* | 34000 |  |  | 19 | 9 | 34800 |  |  | 26400 | 75.86% | 1.92 | Both | 708.3333 | 2.8333 | HRCU-A-CB (Split System: Heat Pump with Remote Outdoor Unit-Air-Source) | Yes
215933106 | Central Heat Pump | HEIL | H5H3V36*K*AAA* |  |  | ESH5X36M12A*+WALLCON | *80CTL0902120B* | 33400 |  |  | 19 | 9 | 34800 |  |  | 26600 | 76.44% | 1.92 | Both | 695.8333 | 2.7833 | HRCU-A-CB (Split System: Heat Pump with Remote Outdoor Unit-Air-Source) | Yes
215933126 | Central Heat Pump | HEIL | H5H3V36*K*AAA* |  |  | ESH5X36M12A*+WALLCON | *80CTL1352422B* | 33400 |  |  | 19 | 9 | 34800 |  |  | 26600 | 76.44% | 1.92 | Both | 695.8333 | 2.7833 | HRCU-A-CB (Split System: Heat Pump with Remote Outdoor Unit-Air-Source) | Yes
215933156 | Central Heat Pump | HEIL | H5H3V36*K*AAA* |  |  | ESH5X36M12A*+WALLCON | *95CSU1002122B* | 33400 |  |  | 19 | 9 | 34800 |  |  | 26600 | 76.44% | 1.94 | Both | 695.8333 | 2.7833 | HRCU-A-CB (Split System: Heat Pump with Remote Outdoor Unit-Air-Source) | Yes
215933446 | Central Heat Pump | HEIL | H5H3V36*K*AAA* |  |  | ESH5X42M12A*+WALLCON | *97CMN1202422B* | 33600 |  |  | 19 | 9 | 34800 |  |  | 26600 | 76.44% | 1.94 | Both | 700 | 2.8 | HRCU-A-CB (Split System: Heat Pump with Remote Outdoor Unit-Air-Source) | Yes
215933426 | Central Heat Pump | HEIL | H5H3V36*K*AAA* |  |  | ESH5X42M12A*+WALLCON | *97CMN0802120B* | 33600 |  |  | 19 | 9 | 34800 |  |  | 26600 | 76.44% | 1.94 | Both | 700 | 2.8 | HRCU-A-CB (Split System: Heat Pump with Remote Outdoor Unit-Air-Source) | Yes
215933486 | Central Heat Pump | HEIL | H5H3V36*K*AAA* |  |  | ESH5X42M12A*+WALLCON | *96CTN1002122B* | 33600 |  |  | 19 | 9 | 34600 |  |  | 26600 | 76.88% | 1.94 | Both | 700 | 2.8 | HRCU-A-CB (Split System: Heat Pump with Remote Outdoor Unit-Air-Source) | Yes
215933121 | Central Heat Pump | KEEPRITE | C5H3V36*K*AAA* |  |  | ESH5X36M12A*+WALLCON | *80CTL1102120B* | 33400 |  |  | 19 | 9 | 34800 |  |  | 26600 | 76.44% | 1.92 | Both | 695.8333 | 2.7833 | HRCU-A-CB (Split System: Heat Pump with Remote Outdoor Unit-Air-Source) | Yes
215933431 | Central Heat Pump | KEEPRITE | C5H3V36*K*AAA* |  |  | ESH5X42M12A*+WALLCON | *97CMN0802120B* | 33600 |  |  | 19 | 9 | 34800 |  |  | 26600 | 76.44% | 1.94 | Both | 700 | 2.8 | HRCU-A-CB (Split System: Heat Pump with Remote Outdoor Unit-Air-Source) | Yes
215933501 | Central Heat Pump | KEEPRITE | C5H3V36*K*AAA* |  |  | ESH5X42M12A*+WALLCON | *96CTN1202422B* | 33600 |  |  | 19 | 9 | 34600 |  |  | 26600 | 76.88% | 1.94 | Both | 700 | 2.8 | HRCU-A-CB (Split System: Heat Pump with Remote Outdoor Unit-Air-Source) | Yes
215933621 | Central Heat Pump | KEEPRITE | C5H3V36*K*AAA* |  |  | ESH5X48M12A*+WALLCON | *95CSU0802120B* | 33600 |  |  | 19 | 9 | 34800 |  |  | 26600 | 76.44% | 1.94 | Both | 700 | 2.8 | HRCU-A-CB (Split System: Heat Pump with Remote Outdoor Unit-Air-Source) | Yes
215933451 | Central Heat Pump | KEEPRITE | C5H3V36*K*AAA* |  |  | ESH5X42M12A*+WALLCON | *97CMN1202422B* | 33600 |  |  | 19 | 9 | 34800 |  |  | 26600 | 76.44% | 1.94 | Both | 700 | 2.8 | HRCU-A-CB (Split System: Heat Pump with Remote Outdoor Unit-Air-Source) | Yes
215933491 | Central Heat Pump | KEEPRITE | C5H3V36*K*AAA* |  |  | ESH5X42M12A*+WALLCON | *96CTN1002122B* | 33600 |  |  | 19 | 9 | 34600 |  |  | 26600 | 76.88% | 1.94 | Both | 700 | 2.8 | HRCU-A-CB (Split System: Heat Pump with Remote Outdoor Unit-Air-Source) | Yes
215933132 | Central Heat Pump | KENMORE | (C,H,T)5H3V36*K*AAA* |  |  | ESH5X36M12A*+WALLCON | *80CTL1352422B* | 33400 |  |  | 19 | 9 | 34800 |  |  | 26600 | 76.44% | 1.92 | Both | 695.8333 | 2.7833 | HRCU-A-CB (Split System: Heat Pump with Remote Outdoor Unit-Air-Source) | Yes
215933122 | Central Heat Pump | KENMORE | (C,H,T)5H3V36*K*AAA* |  |  | ESH5X36M12A*+WALLCON | *80CTL1102120B* | 33400 |  |  | 19 | 9 | 34800 |  |  | 26600 | 76.44% | 1.92 | Both | 695.8333 | 2.7833 | HRCU-A-CB (Split System: Heat Pump with Remote Outdoor Unit-Air-Source) | Yes
215933112 | Central Heat Pump | KENMORE | (C,H,T)5H3V36*K*AAA* |  |  | ESH5X36M12A*+WALLCON | *80CTL0902120B* | 33400 |  |  | 19 | 9 | 34800 |  |  | 26600 | 76.44% | 1.92 | Both | 695.8333 | 2.7833 | HRCU-A-CB (Split System: Heat Pump with Remote Outdoor Unit-Air-Source) | Yes
215933162 | Central Heat Pump | KENMORE | (C,H,T)5H3V36*K*AAA* |  |  | ESH5X36M12A*+WALLCON | *95CSU1002122B* | 33400 |  |  | 19 | 9 | 34800 |  |  | 26600 | 76.44% | 1.94 | Both | 695.8333 | 2.7833 | HRCU-A-CB (Split System: Heat Pump with Remote Outdoor Unit-Air-Source) | Yes
215933442 | Central Heat Pump | KENMORE | (C,H,T)5H3V36*K*AAA* |  |  | ESH5X42M12A*+WALLCON | *97CMN1002122B* | 33600 |  |  | 19 | 9 | 34600 |  |  | 26600 | 76.88% | 1.94 | Both | 700 | 2.8 | HRCU-A-CB (Split System: Heat Pump with Remote Outdoor Unit-Air-Source) | Yes
215933492 | Central Heat Pump | KENMORE | (C,H,T)5H3V36*K*AAA* |  |  | ESH5X42M12A*+WALLCON | *96CTN1002122B* | 33600 |  |  | 19 | 9 | 34600 |  |  | 26600 | 76.88% | 1.94 | Both | 700 | 2.8 | HRCU-A-CB (Split System: Heat Pump with Remote Outdoor Unit-Air-Source) | Yes
215933432 | Central Heat Pump | KENMORE | (C,H,T)5H3V36*K*AAA* |  |  | ESH5X42M12A*+WALLCON | *97CMN0802120B* | 33600 |  |  | 19 | 9 | 34800 |  |  | 26600 | 76.44% | 1.94 | Both | 700 | 2.8 | HRCU-A-CB (Split System: Heat Pump with Remote Outdoor Unit-Air-Source) | Yes
215933452 | Central Heat Pump | KENMORE | (C,H,T)5H3V36*K*AAA* |  |  | ESH5X42M12A*+WALLCON | *97CMN1202422B* | 33600 |  |  | 19 | 9 | 34800 |  |  | 26600 | 76.44% | 1.94 | Both | 700 | 2.8 | HRCU-A-CB (Split System: Heat Pump with Remote Outdoor Unit-Air-Source) | Yes
215933622 | Central Heat Pump | KENMORE | (C,H,T)5H3V36*K*AAA* |  |  | ESH5X48M12A*+WALLCON | *95CSU0802120B* | 33600 |  |  | 19 | 9 | 34800 |  |  | 26600 | 76.44% | 1.94 | Both | 700 | 2.8 | HRCU-A-CB (Split System: Heat Pump with Remote Outdoor Unit-Air-Source) | Yes
215933872 | Central Heat Pump | KENMORE | (C,H,T)5H3V36*K*AAA* |  |  | ESH5X60M12A*+WALLCON | *97CMN0602120B* | 34000 |  |  | 19 | 9 | 34800 |  |  | 26400 | 75.86% | 1.92 | Both | 708.3333 | 2.8333 | HRCU-A-CB (Split System: Heat Pump with Remote Outdoor Unit-Air-Source) | Yes
215933113 | Central Heat Pump | TEMPSTAR | T5H3V36*K*AAA* |  |  | ESH5X36M12A*+WALLCON | *80CTL0902120B* | 33400 |  |  | 19 | 9 | 34800 |  |  | 26600 | 76.44% | 1.92 | Both | 695.8333 | 2.7833 | HRCU-A-CB (Split System: Heat Pump with Remote Outdoor Unit-Air-Source) | Yes
215933163 | Central Heat Pump | TEMPSTAR | T5H3V36*K*AAA* |  |  | ESH5X36M12A*+WALLCON | *95CSU1002122B* | 33400 |  |  | 19 | 9 | 34800 |  |  | 26600 | 76.44% | 1.94 | Both | 695.8333 | 2.7833 | HRCU-A-CB (Split System: Heat Pump with Remote Outdoor Unit-Air-Source) | Yes
215933623 | Central Heat Pump | TEMPSTAR | T5H3V36*K*AAA* |  |  | ESH5X48M12A*+WALLCON | *95CSU0802120B* | 33600 |  |  | 19 | 9 | 34800 |  |  | 26600 | 76.44% | 1.94 | Both | 700 | 2.8 | HRCU-A-CB (Split System: Heat Pump with Remote Outdoor Unit-Air-Source) | Yes
215933443 | Central Heat Pump | TEMPSTAR | T5H3V36*K*AAA* |  |  | ESH5X42M12A*+WALLCON | *97CMN1002122B* | 33600 |  |  | 19 | 9 | 34600 |  |  | 26600 | 76.88% | 1.94 | Both | 700 | 2.8 | HRCU-A-CB (Split System: Heat Pump with Remote Outdoor Unit-Air-Source) | Yes
215933873 | Central Heat Pump | TEMPSTAR | T5H3V36*K*AAA* |  |  | ESH5X60M12A*+WALLCON | *97CMN0602120B* | 34000 |  |  | 19 | 9 | 34800 |  |  | 26400 | 75.86% | 1.92 | Both | 708.3333 | 2.8333 | HRCU-A-CB (Split System: Heat Pump with Remote Outdoor Unit-Air-Source) | Yes
215932407 | Central Heat Pump | AIRQUEST | H5H3V36*K*AAA* |  |  | EA*5X48M21A*+WALLCON | *80CTL0451712B* | 33000 |  |  | 19.5 | 9 | 35400 |  |  | 27200 | 76.84% | 1.9 | Both | 687.5 | 2.75 | HRCU-A-CB (Split System: Heat Pump with Remote Outdoor Unit-Air-Source) | Yes
215932408 | Central Heat Pump | ARCOAIRE | H5H3V36*K*AAA* |  |  | EA*5X48M21A*+WALLCON | *80CTL0451712B* | 33000 |  |  | 19.5 | 9 | 35400 |  |  | 27200 | 76.84% | 1.9 | Both | 687.5 | 2.75 | HRCU-A-CB (Split System: Heat Pump with Remote Outdoor Unit-Air-Source) | Yes
215932405 | Central Heat Pump | BRYANT HEATING AND COOLING SYSTEMS | 293VAN036**AA* |  |  | CAA**4821AM*+UI | 88*TB36045C17*** | 33000 |  |  | 19.5 | 9 | 35400 |  |  | 27200 | 76.84% | 1.9 | Both | 687.5 | 2.75 | HRCU-A-CB (Split System: Heat Pump with Remote Outdoor Unit-Air-Source) | Yes
215932404 | Central Heat Pump | CARRIER | 27VNA336A*030* |  |  | CAA**4821AM*+UI | 58TN*B045C17**12 | 33000 |  |  | 19.5 | 9 | 35400 |  |  | 27200 | 76.84% | 1.9 | Both | 687.5 | 2.75 | HRCU-A-CB (Split System: Heat Pump with Remote Outdoor Unit-Air-Source) | Yes
215932410 | Central Heat Pump | DAY & NIGHT | C5H3V36*K*AAA* |  |  | EA*5X48M21A*+WALLCON | *80CTL0451712B* | 33000 |  |  | 19.5 | 9 | 35400 |  |  | 27200 | 76.84% | 1.9 | Both | 687.5 | 2.75 | HRCU-A-CB (Split System: Heat Pump with Remote Outdoor Unit-Air-Source) | Yes
215932411 | Central Heat Pump | KEEPRITE | C5H3V36*K*AAA* |  |  | EA*5X48M21A*+WALLCON | *80CTL0451712B* | 33000 |  |  | 19.5 | 9 | 35400 |  |  | 27200 | 76.84% | 1.9 | Both | 687.5 | 2.75 | HRCU-A-CB (Split System: Heat Pump with Remote Outdoor Unit-Air-Source) | Yes
215932413 | Central Heat Pump | TEMPSTAR | T5H3V36*K*AAA* |  |  | EA*5X48M21A*+WALLCON | *80CTL0451712B* | 33000 |  |  | 19.5 | 9 | 35400 |  |  | 27200 | 76.84% | 1.9 | Both | 687.5 | 2.75 | HRCU-A-CB (Split System: Heat Pump with Remote Outdoor Unit-Air-Source) | Yes
215933517 | Central Heat Pump | AIRQUEST | H5H3V36*K*AAA* |  |  | ESH5X48M12A*+WALLCON | *80CSU0601716A* | 33600 |  |  | 19.5 | 9 | 34800 |  |  | 26600 | 76.44% | 1.92 | Both | 700 | 2.8 | HRCU-A-CB (Split System: Heat Pump with Remote Outdoor Unit-Air-Source) | Yes
215932687 | Central Heat Pump | AIRQUEST | H5H3V36*K*AAA* |  |  | EA*5X61M21A*+WALLCON | *80CTL0451712B* | 34000 |  |  | 19.5 | 9 | 35200 |  |  | 26800 | 76.14% | 1.92 | Both | 708.3333 | 2.8333 | HRCU-A-CB (Split System: Heat Pump with Remote Outdoor Unit-Air-Source) | Yes
215932777 | Central Heat Pump | AIRQUEST | H5H3V36*K*AAA* |  |  | EA*5X61M21A*+WALLCON | *97CMN0601714B* | 34000 |  |  | 19.5 | 9 | 33800 |  |  | 25800 | 76.33% | 1.94 | Both | 708.3333 | 2.8333 | HRCU-A-CB (Split System: Heat Pump with Remote Outdoor Unit-Air-Source) | Yes
215934597 | Central Heat Pump | AIRQUEST | H5H3V48*K*AAA* |  |  | ESH5X60M12A*+WALLCON | *97CMN0801714B* | 44000 |  |  | 19.5 | 9 | 49000 |  |  | 36400 | 74.29% | 1.84 | Both | 916.6667 | 3.6667 | HRCU-A-CB (Split System: Heat Pump with Remote Outdoor Unit-Air-Source) | Yes
215934577 | Central Heat Pump | AIRQUEST | H5H3V48*K*AAA* |  |  | ESH5X60M12A*+WALLCON | *95CSU0601716B* | 44000 |  |  | 19.5 | 9 | 49000 |  |  | 36400 | 74.29% | 1.84 | Both | 916.6667 | 3.6667 | HRCU-A-CB (Split System: Heat Pump with Remote Outdoor Unit-Air-Source) | Yes
215933278 | Central Heat Pump | ARCOAIRE | H5H3V36*K*AAA* |  |  | ESH5X42M12A*+WALLCON | *80CSU0601716A* | 33400 |  |  | 19.5 | 9 | 34800 |  |  | 26600 | 76.44% | 1.94 | Both | 695.8333 | 2.7833 | HRCU-A-CB (Split System: Heat Pump with Remote Outdoor Unit-Air-Source) | Yes
215933518 | Central Heat Pump | ARCOAIRE | H5H3V36*K*AAA* |  |  | ESH5X48M12A*+WALLCON | *80CSU0601716A* | 33600 |  |  | 19.5 | 9 | 34800 |  |  | 26600 | 76.44% | 1.92 | Both | 700 | 2.8 | HRCU-A-CB (Split System: Heat Pump with Remote Outdoor Unit-Air-Source) | Yes
215933758 | Central Heat Pump | ARCOAIRE | H5H3V36*K*AAA* |  |  | ESH5X60M12A*+WALLCON | *80CTL0701412B* | 34000 |  |  | 19.5 | 9 | 34800 |  |  | 26400 | 75.86% | 1.92 | Both | 708.3333 | 2.8333 | HRCU-A-CB (Split System: Heat Pump with Remote Outdoor Unit-Air-Source) | Yes
215934558 | Central Heat Pump | ARCOAIRE | H5H3V48*K*AAA* |  |  | ESH5X60M12A*+WALLCON | *80CTL0701412B* | 43500 |  |  | 19.5 | 9 | 49500 |  |  | 35600 | 71.92% | 1.9 | Both | 906.25 | 3.625 | HRCU-A-CB (Split System: Heat Pump with Remote Outdoor Unit-Air-Source) | Yes
215934598 | Central Heat Pump | ARCOAIRE | H5H3V48*K*AAA* |  |  | ESH5X60M12A*+WALLCON | *97CMN0801714B* | 44000 |  |  | 19.5 | 9 | 49000 |  |  | 36400 | 74.29% | 1.84 | Both | 916.6667 | 3.6667 | HRCU-A-CB (Split System: Heat Pump with Remote Outdoor Unit-Air-Source) | Yes
215934578 | Central Heat Pump | ARCOAIRE | H5H3V48*K*AAA* |  |  | ESH5X60M12A*+WALLCON | *95CSU0601716B* | 44000 |  |  | 19.5 | 9 | 49000 |  |  | 36400 | 74.29% | 1.84 | Both | 916.6667 | 3.6667 | HRCU-A-CB (Split System: Heat Pump with Remote Outdoor Unit-Air-Source) | Yes
215933275 | Central Heat Pump | BRYANT HEATING AND COOLING SYSTEMS | 293VAN036**AA* |  |  | CSAH*4212AM*+UI | 83*CA48060C17*** | 33400 |  |  | 19.5 | 9 | 34800 |  |  | 26600 | 76.44% | 1.94 | Both | 695.8333 | 2.7833 | HRCU-A-CB (Split System: Heat Pump with Remote Outdoor Unit-Air-Source) | Yes
215933755 | Central Heat Pump | BRYANT HEATING AND COOLING SYSTEMS | 293VAN036**AA* |  |  | CSAH*6012AM*+UI | 88*TB36070C14*** | 34000 |  |  | 19.5 | 9 | 34800 |  |  | 26400 | 75.86% | 1.92 | Both | 708.3333 | 2.8333 | HRCU-A-CB (Split System: Heat Pump with Remote Outdoor Unit-Air-Source) | Yes
215934595 | Central Heat Pump | BRYANT HEATING AND COOLING SYSTEMS | 293VAN048**AA* |  |  | CSAH*6012AM*+UI | 987MC42080C17*** | 44000 |  |  | 19.5 | 9 | 49000 |  |  | 36400 | 74.29% | 1.84 | Both | 916.6667 | 3.6667 | HRCU-A-CB (Split System: Heat Pump with Remote Outdoor Unit-Air-Source) | Yes
215934575 | Central Heat Pump | BRYANT HEATING AND COOLING SYSTEMS | 293VAN048**AA* |  |  | CSAH*6012AM*+UI | 935CB48060C17*** | 44000 |  |  | 19.5 | 9 | 49000 |  |  | 36400 | 74.29% | 1.84 | Both | 916.6667 | 3.6667 | HRCU-A-CB (Split System: Heat Pump with Remote Outdoor Unit-Air-Source) | Yes
215933514 | Central Heat Pump | CARRIER | 27VNA336A*030* |  |  | CSAH*4812AM*+UI | 58CU*A060C17**16 | 33600 |  |  | 19.5 | 9 | 34800 |  |  | 26600 | 76.44% | 1.92 | Both | 700 | 2.8 | HRCU-A-CB (Split System: Heat Pump with Remote Outdoor Unit-Air-Source) | Yes
215932774 | Central Heat Pump | CARRIER | 27VNA336A*030* |  |  | CAA**6121AM*+UI | 59MN7C060C17**14 | 34000 |  |  | 19.5 | 9 | 33800 |  |  | 25800 | 76.33% | 1.94 | Both | 708.3333 | 2.8333 | HRCU-A-CB (Split System: Heat Pump with Remote Outdoor Unit-Air-Source) | Yes
215934554 | Central Heat Pump | CARRIER | 27VNA348A*030* |  |  | CSAH*6012AM*+UI | 58TN*B070C14**12 | 43500 |  |  | 19.5 | 9 | 49500 |  |  | 35600 | 71.92% | 1.9 | Both | 906.25 | 3.625 | HRCU-A-CB (Split System: Heat Pump with Remote Outdoor Unit-Air-Source) | Yes
215934574 | Central Heat Pump | CARRIER | 27VNA348A*030* |  |  | CSAH*6012AM*+UI | 59CU5B060C17**16 | 44000 |  |  | 19.5 | 9 | 49000 |  |  | 36400 | 74.29% | 1.84 | Both | 916.6667 | 3.6667 | HRCU-A-CB (Split System: Heat Pump with Remote Outdoor Unit-Air-Source) | Yes
215934594 | Central Heat Pump | CARRIER | 27VNA348A*030* |  |  | CSAH*6012AM*+UI | 59MN7C080C17**14 | 44000 |  |  | 19.5 | 9 | 49000 |  |  | 36400 | 74.29% | 1.84 | Both | 916.6667 | 3.6667 | HRCU-A-CB (Split System: Heat Pump with Remote Outdoor Unit-Air-Source) | Yes
215933279 | Central Heat Pump | COMFORTMAKER | C5H3V36*K*AAA* |  |  | ESH5X42M12A*+WALLCON | *80CSU0601716A* | 33400 |  |  | 19.5 | 9 | 34800 |  |  | 26600 | 76.44% | 1.94 | Both | 695.8333 | 2.7833 | HRCU-A-CB (Split System: Heat Pump with Remote Outdoor Unit-Air-Source) | Yes
215932689 | Central Heat Pump | COMFORTMAKER | C5H3V36*K*AAA* |  |  | EA*5X61M21A*+WALLCON | *80CTL0451712B* | 34000 |  |  | 19.5 | 9 | 35200 |  |  | 26800 | 76.14% | 1.92 | Both | 708.3333 | 2.8333 | HRCU-A-CB (Split System: Heat Pump with Remote Outdoor Unit-Air-Source) | Yes
215933759 | Central Heat Pump | COMFORTMAKER | C5H3V36*K*AAA* |  |  | ESH5X60M12A*+WALLCON | *80CTL0701412B* | 34000 |  |  | 19.5 | 9 | 34800 |  |  | 26400 | 75.86% | 1.92 | Both | 708.3333 | 2.8333 | HRCU-A-CB (Split System: Heat Pump with Remote Outdoor Unit-Air-Source) | Yes
215934559 | Central Heat Pump | COMFORTMAKER | C5H3V48*K*AAA* |  |  | ESH5X60M12A*+WALLCON | *80CTL0701412B* | 43500 |  |  | 19.5 | 9 | 49500 |  |  | 35600 | 71.92% | 1.9 | Both | 906.25 | 3.625 | HRCU-A-CB (Split System: Heat Pump with Remote Outdoor Unit-Air-Source) | Yes
215934579 | Central Heat Pump | COMFORTMAKER | C5H3V48*K*AAA* |  |  | ESH5X60M12A*+WALLCON | *95CSU0601716B* | 44000 |  |  | 19.5 | 9 | 49000 |  |  | 36400 | 74.29% | 1.84 | Both | 916.6667 | 3.6667 | HRCU-A-CB (Split System: Heat Pump with Remote Outdoor Unit-Air-Source) | Yes
215934599 | Central Heat Pump | COMFORTMAKER | C5H3V48*K*AAA* |  |  | ESH5X60M12A*+WALLCON | *97CMN0801714B* | 44000 |  |  | 19.5 | 9 | 49000 |  |  | 36400 | 74.29% | 1.84 | Both | 916.6667 | 3.6667 | HRCU-A-CB (Split System: Heat Pump with Remote Outdoor Unit-Air-Source) | Yes
215933280 | Central Heat Pump | DAY & NIGHT | C5H3V36*K*AAA* |  |  | ESH5X42M12A*+WALLCON | *80CSU0601716A* | 33400 |  |  | 19.5 | 9 | 34800 |  |  | 26600 | 76.44% | 1.94 | Both | 695.8333 | 2.7833 | HRCU-A-CB (Split System: Heat Pump with Remote Outdoor Unit-Air-Source) | Yes
215933520 | Central Heat Pump | DAY & NIGHT | C5H3V36*K*AAA* |  |  | ESH5X48M12A*+WALLCON | *80CSU0601716A* | 33600 |  |  | 19.5 | 9 | 34800 |  |  | 26600 | 76.44% | 1.92 | Both | 700 | 2.8 | HRCU-A-CB (Split System: Heat Pump with Remote Outdoor Unit-Air-Source) | Yes
215932780 | Central Heat Pump | DAY & NIGHT | C5H3V36*K*AAA* |  |  | EA*5X61M21A*+WALLCON | *97CMN0601714B* | 34000 |  |  | 19.5 | 9 | 33800 |  |  | 25800 | 76.33% | 1.94 | Both | 708.3333 | 2.8333 | HRCU-A-CB (Split System: Heat Pump with Remote Outdoor Unit-Air-Source) | Yes
215934560 | Central Heat Pump | DAY & NIGHT | C5H3V48*K*AAA* |  |  | ESH5X60M12A*+WALLCON | *80CTL0701412B* | 43500 |  |  | 19.5 | 9 | 49500 |  |  | 35600 | 71.92% | 1.9 | Both | 906.25 | 3.625 | HRCU-A-CB (Split System: Heat Pump with Remote Outdoor Unit-Air-Source) | Yes
215934580 | Central Heat Pump | DAY & NIGHT | C5H3V48*K*AAA* |  |  | ESH5X60M12A*+WALLCON | *95CSU0601716B* | 44000 |  |  | 19.5 | 9 | 49000 |  |  | 36400 | 74.29% | 1.84 | Both | 916.6667 | 3.6667 | HRCU-A-CB (Split System: Heat Pump with Remote Outdoor Unit-Air-Source) | Yes
215933756 | Central Heat Pump | HEIL | H5H3V36*K*AAA* |  |  | ESH5X60M12A*+WALLCON | *80CTL0701412B* | 34000 |  |  | 19.5 | 9 | 34800 |  |  | 26400 | 75.86% | 1.92 | Both | 708.3333 | 2.8333 | HRCU-A-CB (Split System: Heat Pump with Remote Outdoor Unit-Air-Source) | Yes
215934576 | Central Heat Pump | HEIL | H5H3V48*K*AAA* |  |  | ESH5X60M12A*+WALLCON | *95CSU0601716B* | 44000 |  |  | 19.5 | 9 | 49000 |  |  | 36400 | 74.29% | 1.84 | Both | 916.6667 | 3.6667 | HRCU-A-CB (Split System: Heat Pump with Remote Outdoor Unit-Air-Source) | Yes
215933281 | Central Heat Pump | KEEPRITE | C5H3V36*K*AAA* |  |  | ESH5X42M12A*+WALLCON | *80CSU0601716A* | 33400 |  |  | 19.5 | 9 | 34800 |  |  | 26600 | 76.44% | 1.94 | Both | 695.8333 | 2.7833 | HRCU-A-CB (Split System: Heat Pump with Remote Outdoor Unit-Air-Source) | Yes
215932691 | Central Heat Pump | KEEPRITE | C5H3V36*K*AAA* |  |  | EA*5X61M21A*+WALLCON | *80CTL0451712B* | 34000 |  |  | 19.5 | 9 | 35200 |  |  | 26800 | 76.14% | 1.92 | Both | 708.3333 | 2.8333 | HRCU-A-CB (Split System: Heat Pump with Remote Outdoor Unit-Air-Source) | Yes
215934561 | Central Heat Pump | KEEPRITE | C5H3V48*K*AAA* |  |  | ESH5X60M12A*+WALLCON | *80CTL0701412B* | 43500 |  |  | 19.5 | 9 | 49500 |  |  | 35600 | 71.92% | 1.9 | Both | 906.25 | 3.625 | HRCU-A-CB (Split System: Heat Pump with Remote Outdoor Unit-Air-Source) | Yes
215933282 | Central Heat Pump | KENMORE | (C,H,T)5H3V36*K*AAA* |  |  | ESH5X42M12A*+WALLCON | *80CSU0601716A* | 33400 |  |  | 19.5 | 9 | 34800 |  |  | 26600 | 76.44% | 1.94 | Both | 695.8333 | 2.7833 | HRCU-A-CB (Split System: Heat Pump with Remote Outdoor Unit-Air-Source) | Yes
215933762 | Central Heat Pump | KENMORE | (C,H,T)5H3V36*K*AAA* |  |  | ESH5X60M12A*+WALLCON | *80CTL0701412B* | 34000 |  |  | 19.5 | 9 | 34800 |  |  | 26400 | 75.86% | 1.92 | Both | 708.3333 | 2.8333 | HRCU-A-CB (Split System: Heat Pump with Remote Outdoor Unit-Air-Source) | Yes
215934562 | Central Heat Pump | KENMORE | (C,H,T)5H3V48*K*AAA* |  |  | ESH5X60M12A*+WALLCON | *80CTL0701412B* | 43500 |  |  | 19.5 | 9 | 49500 |  |  | 35600 | 71.92% | 1.9 | Both | 906.25 | 3.625 | HRCU-A-CB (Split System: Heat Pump with Remote Outdoor Unit-Air-Source) | Yes
215934602 | Central Heat Pump | KENMORE | (C,H,T)5H3V48*K*AAA* |  |  | ESH5X60M12A*+WALLCON | *97CMN0801714B* | 44000 |  |  | 19.5 | 9 | 49000 |  |  | 36400 | 74.29% | 1.84 | Both | 916.6667 | 3.6667 | HRCU-A-CB (Split System: Heat Pump with Remote Outdoor Unit-Air-Source) | Yes
215933523 | Central Heat Pump | TEMPSTAR | T5H3V36*K*AAA* |  |  | ESH5X48M12A*+WALLCON | *80CSU0601716A* | 33600 |  |  | 19.5 | 9 | 34800 |  |  | 26600 | 76.44% | 1.92 | Both | 700 | 2.8 | HRCU-A-CB (Split System: Heat Pump with Remote Outdoor Unit-Air-Source) | Yes
215933763 | Central Heat Pump | TEMPSTAR | T5H3V36*K*AAA* |  |  | ESH5X60M12A*+WALLCON | *80CTL0701412B* | 34000 |  |  | 19.5 | 9 | 34800 |  |  | 26400 | 75.86% | 1.92 | Both | 708.3333 | 2.8333 | HRCU-A-CB (Split System: Heat Pump with Remote Outdoor Unit-Air-Source) | Yes
215932783 | Central Heat Pump | TEMPSTAR | T5H3V36*K*AAA* |  |  | EA*5X61M21A*+WALLCON | *97CMN0601714B* | 34000 |  |  | 19.5 | 9 | 33800 |  |  | 25800 | 76.33% | 1.94 | Both | 708.3333 | 2.8333 | HRCU-A-CB (Split System: Heat Pump with Remote Outdoor Unit-Air-Source) | Yes
215934563 | Central Heat Pump | TEMPSTAR | T5H3V48*K*AAA* |  |  | ESH5X60M12A*+WALLCON | *80CTL0701412B* | 43500 |  |  | 19.5 | 9 | 49500 |  |  | 35600 | 71.92% | 1.9 | Both | 906.25 | 3.625 | HRCU-A-CB (Split System: Heat Pump with Remote Outdoor Unit-Air-Source) | Yes
215934583 | Central Heat Pump | TEMPSTAR | T5H3V48*K*AAA* |  |  | ESH5X60M12A*+WALLCON | *95CSU0601716B* | 44000 |  |  | 19.5 | 9 | 49000 |  |  | 36400 | 74.29% | 1.84 | Both | 916.6667 | 3.6667 | HRCU-A-CB (Split System: Heat Pump with Remote Outdoor Unit-Air-Source) | Yes
215933507 | Central Heat Pump | AIRQUEST | H5H3V36*K*AAA* |  |  | ESH5X48M12A*+WALLCON | *80CSU0401712A* | 33600 |  |  | 19.5 | 9 | 35000 |  |  | 26600 | 76% | 1.92 | Both | 700 | 2.8 | HRCU-A-CB (Split System: Heat Pump with Remote Outdoor Unit-Air-Source) | Yes
215933567 | Central Heat Pump | AIRQUEST | H5H3V36*K*AAA* |  |  | ESH5X48M12A*+WALLCON | *80CTL0702120B* | 33600 |  |  | 19.5 | 9 | 34800 |  |  | 26600 | 76.44% | 1.94 | Both | 700 | 2.8 | HRCU-A-CB (Split System: Heat Pump with Remote Outdoor Unit-Air-Source) | Yes
215933577 | Central Heat Pump | AIRQUEST | H5H3V36*K*AAA* |  |  | ESH5X48M12A*+WALLCON | *80CTL0901716B* | 33600 |  |  | 19.5 | 9 | 34800 |  |  | 26600 | 76.44% | 1.94 | Both | 700 | 2.8 | HRCU-A-CB (Split System: Heat Pump with Remote Outdoor Unit-Air-Source) | Yes
215933527 | Central Heat Pump | AIRQUEST | H5H3V36*K*AAA* |  |  | ESH5X48M12A*+WALLCON | *80CSU1002120A* | 33600 |  |  | 19.5 | 9 | 34800 |  |  | 26600 | 76.44% | 1.94 | Both | 700 | 2.8 | HRCU-A-CB (Split System: Heat Pump with Remote Outdoor Unit-Air-Source) | Yes
215933667 | Central Heat Pump | AIRQUEST | H5H3V36*K*AAA* |  |  | ESH5X48M12A*+WALLCON | *97CMN0802120B* | 33800 |  |  | 19.5 | 9 | 34800 |  |  | 26600 | 76.44% | 1.94 | Both | 704.1667 | 2.8167 | HRCU-A-CB (Split System: Heat Pump with Remote Outdoor Unit-Air-Source) | Yes
215933927 | Central Heat Pump | AIRQUEST | H5H3V36*K*AAA* |  |  | ESH5X60M12A*+WALLCON | *96CTN0801714B* | 34000 |  |  | 19.5 | 9 | 34600 |  |  | 26400 | 76.3% | 1.94 | Both | 708.3333 | 2.8333 | HRCU-A-CB (Split System: Heat Pump with Remote Outdoor Unit-Air-Source) | Yes
215933767 | Central Heat Pump | AIRQUEST | H5H3V36*K*AAA* |  |  | ESH5X60M12A*+WALLCON | *80CTL0701716B* | 34000 |  |  | 19.5 | 9 | 34600 |  |  | 26400 | 76.3% | 1.94 | Both | 708.3333 | 2.8333 | HRCU-A-CB (Split System: Heat Pump with Remote Outdoor Unit-Air-Source) | Yes
215933508 | Central Heat Pump | ARCOAIRE | H5H3V36*K*AAA* |  |  | ESH5X48M12A*+WALLCON | *80CSU0401712A* | 33600 |  |  | 19.5 | 9 | 35000 |  |  | 26600 | 76% | 1.92 | Both | 700 | 2.8 | HRCU-A-CB (Split System: Heat Pump with Remote Outdoor Unit-Air-Source) | Yes
215933678 | Central Heat Pump | ARCOAIRE | H5H3V36*K*AAA* |  |  | ESH5X48M12A*+WALLCON | *97CMN1202422B* | 33800 |  |  | 19.5 | 9 | 35000 |  |  | 26600 | 76% | 1.92 | Both | 704.1667 | 2.8167 | HRCU-A-CB (Split System: Heat Pump with Remote Outdoor Unit-Air-Source) | Yes
215934608 | Central Heat Pump | ARCOAIRE | H5H3V48*K*AAA* |  |  | ESH5X60M12A*+WALLCON | *96CTN0801714B* | 43500 |  |  | 19.5 | 9 | 49000 |  |  | 35600 | 72.65% | 1.92 | Both | 906.25 | 3.625 | HRCU-A-CB (Split System: Heat Pump with Remote Outdoor Unit-Air-Source) | Yes
215933565 | Central Heat Pump | BRYANT HEATING AND COOLING SYSTEMS | 293VAN036**AA* |  |  | CSAH*4812AM*+UI | 88*TB60070C21*** | 33600 |  |  | 19.5 | 9 | 34800 |  |  | 26600 | 76.44% | 1.94 | Both | 700 | 2.8 | HRCU-A-CB (Split System: Heat Pump with Remote Outdoor Unit-Air-Source) | Yes
215933575 | Central Heat Pump | BRYANT HEATING AND COOLING SYSTEMS | 293VAN036**AA* |  |  | CSAH*4812AM*+UI | 88*TB48090C17*** | 33600 |  |  | 19.5 | 9 | 34800 |  |  | 26600 | 76.44% | 1.94 | Both | 700 | 2.8 | HRCU-A-CB (Split System: Heat Pump with Remote Outdoor Unit-Air-Source) | Yes
215933675 | Central Heat Pump | BRYANT HEATING AND COOLING SYSTEMS | 293VAN036**AA* |  |  | CSAH*4812AM*+UI | 987MC66120C24*** | 33800 |  |  | 19.5 | 9 | 35000 |  |  | 26600 | 76% | 1.92 | Both | 704.1667 | 2.8167 | HRCU-A-CB (Split System: Heat Pump with Remote Outdoor Unit-Air-Source) | Yes
215933665 | Central Heat Pump | BRYANT HEATING AND COOLING SYSTEMS | 293VAN036**AA* |  |  | CSAH*4812AM*+UI | 987MC60080C21*** | 33800 |  |  | 19.5 | 9 | 34800 |  |  | 26600 | 76.44% | 1.94 | Both | 704.1667 | 2.8167 | HRCU-A-CB (Split System: Heat Pump with Remote Outdoor Unit-Air-Source) | Yes
215933925 | Central Heat Pump | BRYANT HEATING AND COOLING SYSTEMS | 293VAN036**AA* |  |  | CSAH*6012AM*+UI | 986TD42080C17*** | 34000 |  |  | 19.5 | 9 | 34600 |  |  | 26400 | 76.3% | 1.94 | Both | 708.3333 | 2.8333 | HRCU-A-CB (Split System: Heat Pump with Remote Outdoor Unit-Air-Source) | Yes
215934605 | Central Heat Pump | BRYANT HEATING AND COOLING SYSTEMS | 293VAN048**AA* |  |  | CSAH*6012AM*+UI | 986TD42080C17*** | 43500 |  |  | 19.5 | 9 | 49000 |  |  | 35600 | 72.65% | 1.92 | Both | 906.25 | 3.625 | HRCU-A-CB (Split System: Heat Pump with Remote Outdoor Unit-Air-Source) | Yes
215933504 | Central Heat Pump | CARRIER | 27VNA336A*030* |  |  | CSAH*4812AM*+UI | 58CU*A040C17**12 | 33600 |  |  | 19.5 | 9 | 35000 |  |  | 26600 | 76% | 1.92 | Both | 700 | 2.8 | HRCU-A-CB (Split System: Heat Pump with Remote Outdoor Unit-Air-Source) | Yes
215933524 | Central Heat Pump | CARRIER | 27VNA336A*030* |  |  | CSAH*4812AM*+UI | 58CU*A100C21**20 | 33600 |  |  | 19.5 | 9 | 34800 |  |  | 26600 | 76.44% | 1.94 | Both | 700 | 2.8 | HRCU-A-CB (Split System: Heat Pump with Remote Outdoor Unit-Air-Source) | Yes
215933924 | Central Heat Pump | CARRIER | 27VNA336A*030* |  |  | CSAH*6012AM*+UI | 59TN6C080C17**14 | 34000 |  |  | 19.5 | 9 | 34600 |  |  | 26400 | 76.3% | 1.94 | Both | 708.3333 | 2.8333 | HRCU-A-CB (Split System: Heat Pump with Remote Outdoor Unit-Air-Source) | Yes
215933579 | Central Heat Pump | COMFORTMAKER | C5H3V36*K*AAA* |  |  | ESH5X48M12A*+WALLCON | *80CTL0901716B* | 33600 |  |  | 19.5 | 9 | 34800 |  |  | 26600 | 76.44% | 1.94 | Both | 700 | 2.8 | HRCU-A-CB (Split System: Heat Pump with Remote Outdoor Unit-Air-Source) | Yes
215933529 | Central Heat Pump | COMFORTMAKER | C5H3V36*K*AAA* |  |  | ESH5X48M12A*+WALLCON | *80CSU1002120A* | 33600 |  |  | 19.5 | 9 | 34800 |  |  | 26600 | 76.44% | 1.94 | Both | 700 | 2.8 | HRCU-A-CB (Split System: Heat Pump with Remote Outdoor Unit-Air-Source) | Yes
215933569 | Central Heat Pump | COMFORTMAKER | C5H3V36*K*AAA* |  |  | ESH5X48M12A*+WALLCON | *80CTL0702120B* | 33600 |  |  | 19.5 | 9 | 34800 |  |  | 26600 | 76.44% | 1.94 | Both | 700 | 2.8 | HRCU-A-CB (Split System: Heat Pump with Remote Outdoor Unit-Air-Source) | Yes
215934609 | Central Heat Pump | COMFORTMAKER | C5H3V48*K*AAA* |  |  | ESH5X60M12A*+WALLCON | *96CTN0801714B* | 43500 |  |  | 19.5 | 9 | 49000 |  |  | 35600 | 72.65% | 1.92 | Both | 906.25 | 3.625 | HRCU-A-CB (Split System: Heat Pump with Remote Outdoor Unit-Air-Source) | Yes
215933510 | Central Heat Pump | DAY & NIGHT | C5H3V36*K*AAA* |  |  | ESH5X48M12A*+WALLCON | *80CSU0401712A* | 33600 |  |  | 19.5 | 9 | 35000 |  |  | 26600 | 76% | 1.92 | Both | 700 | 2.8 | HRCU-A-CB (Split System: Heat Pump with Remote Outdoor Unit-Air-Source) | Yes
215933530 | Central Heat Pump | DAY & NIGHT | C5H3V36*K*AAA* |  |  | ESH5X48M12A*+WALLCON | *80CSU1002120A* | 33600 |  |  | 19.5 | 9 | 34800 |  |  | 26600 | 76.44% | 1.94 | Both | 700 | 2.8 | HRCU-A-CB (Split System: Heat Pump with Remote Outdoor Unit-Air-Source) | Yes
215933580 | Central Heat Pump | DAY & NIGHT | C5H3V36*K*AAA* |  |  | ESH5X48M12A*+WALLCON | *80CTL0901716B* | 33600 |  |  | 19.5 | 9 | 34800 |  |  | 26600 | 76.44% | 1.94 | Both | 700 | 2.8 | HRCU-A-CB (Split System: Heat Pump with Remote Outdoor Unit-Air-Source) | Yes
215933570 | Central Heat Pump | DAY & NIGHT | C5H3V36*K*AAA* |  |  | ESH5X48M12A*+WALLCON | *80CTL0702120B* | 33600 |  |  | 19.5 | 9 | 34800 |  |  | 26600 | 76.44% | 1.94 | Both | 700 | 2.8 | HRCU-A-CB (Split System: Heat Pump with Remote Outdoor Unit-Air-Source) | Yes
215933680 | Central Heat Pump | DAY & NIGHT | C5H3V36*K*AAA* |  |  | ESH5X48M12A*+WALLCON | *97CMN1202422B* | 33800 |  |  | 19.5 | 9 | 35000 |  |  | 26600 | 76% | 1.92 | Both | 704.1667 | 2.8167 | HRCU-A-CB (Split System: Heat Pump with Remote Outdoor Unit-Air-Source) | Yes
215933670 | Central Heat Pump | DAY & NIGHT | C5H3V36*K*AAA* |  |  | ESH5X48M12A*+WALLCON | *97CMN0802120B* | 33800 |  |  | 19.5 | 9 | 34800 |  |  | 26600 | 76.44% | 1.94 | Both | 704.1667 | 2.8167 | HRCU-A-CB (Split System: Heat Pump with Remote Outdoor Unit-Air-Source) | Yes
215934610 | Central Heat Pump | DAY & NIGHT | C5H3V48*K*AAA* |  |  | ESH5X60M12A*+WALLCON | *96CTN0801714B* | 43500 |  |  | 19.5 | 9 | 49000 |  |  | 35600 | 72.65% | 1.92 | Both | 906.25 | 3.625 | HRCU-A-CB (Split System: Heat Pump with Remote Outdoor Unit-Air-Source) | Yes
215933506 | Central Heat Pump | HEIL | H5H3V36*K*AAA* |  |  | ESH5X48M12A*+WALLCON | *80CSU0401712A* | 33600 |  |  | 19.5 | 9 | 35000 |  |  | 26600 | 76% | 1.92 | Both | 700 | 2.8 | HRCU-A-CB (Split System: Heat Pump with Remote Outdoor Unit-Air-Source) | Yes
215933526 | Central Heat Pump | HEIL | H5H3V36*K*AAA* |  |  | ESH5X48M12A*+WALLCON | *80CSU1002120A* | 33600 |  |  | 19.5 | 9 | 34800 |  |  | 26600 | 76.44% | 1.94 | Both | 700 | 2.8 | HRCU-A-CB (Split System: Heat Pump with Remote Outdoor Unit-Air-Source) | Yes
215933566 | Central Heat Pump | HEIL | H5H3V36*K*AAA* |  |  | ESH5X48M12A*+WALLCON | *80CTL0702120B* | 33600 |  |  | 19.5 | 9 | 34800 |  |  | 26600 | 76.44% | 1.94 | Both | 700 | 2.8 | HRCU-A-CB (Split System: Heat Pump with Remote Outdoor Unit-Air-Source) | Yes
215933676 | Central Heat Pump | HEIL | H5H3V36*K*AAA* |  |  | ESH5X48M12A*+WALLCON | *97CMN1202422B* | 33800 |  |  | 19.5 | 9 | 35000 |  |  | 26600 | 76% | 1.92 | Both | 704.1667 | 2.8167 | HRCU-A-CB (Split System: Heat Pump with Remote Outdoor Unit-Air-Source) | Yes
215933666 | Central Heat Pump | HEIL | H5H3V36*K*AAA* |  |  | ESH5X48M12A*+WALLCON | *97CMN0802120B* | 33800 |  |  | 19.5 | 9 | 34800 |  |  | 26600 | 76.44% | 1.94 | Both | 704.1667 | 2.8167 | HRCU-A-CB (Split System: Heat Pump with Remote Outdoor Unit-Air-Source) | Yes
215933766 | Central Heat Pump | HEIL | H5H3V36*K*AAA* |  |  | ESH5X60M12A*+WALLCON | *80CTL0701716B* | 34000 |  |  | 19.5 | 9 | 34600 |  |  | 26400 | 76.3% | 1.94 | Both | 708.3333 | 2.8333 | HRCU-A-CB (Split System: Heat Pump with Remote Outdoor Unit-Air-Source) | Yes
215934606 | Central Heat Pump | HEIL | H5H3V48*K*AAA* |  |  | ESH5X60M12A*+WALLCON | *96CTN0801714B* | 43500 |  |  | 19.5 | 9 | 49000 |  |  | 35600 | 72.65% | 1.92 | Both | 906.25 | 3.625 | HRCU-A-CB (Split System: Heat Pump with Remote Outdoor Unit-Air-Source) | Yes
215933581 | Central Heat Pump | KEEPRITE | C5H3V36*K*AAA* |  |  | ESH5X48M12A*+WALLCON | *80CTL0901716B* | 33600 |  |  | 19.5 | 9 | 34800 |  |  | 26600 | 76.44% | 1.94 | Both | 700 | 2.8 | HRCU-A-CB (Split System: Heat Pump with Remote Outdoor Unit-Air-Source) | Yes
215933571 | Central Heat Pump | KEEPRITE | C5H3V36*K*AAA* |  |  | ESH5X48M12A*+WALLCON | *80CTL0702120B* | 33600 |  |  | 19.5 | 9 | 34800 |  |  | 26600 | 76.44% | 1.94 | Both | 700 | 2.8 | HRCU-A-CB (Split System: Heat Pump with Remote Outdoor Unit-Air-Source) | Yes
215933681 | Central Heat Pump | KEEPRITE | C5H3V36*K*AAA* |  |  | ESH5X48M12A*+WALLCON | *97CMN1202422B* | 33800 |  |  | 19.5 | 9 | 35000 |  |  | 26600 | 76% | 1.92 | Both | 704.1667 | 2.8167 | HRCU-A-CB (Split System: Heat Pump with Remote Outdoor Unit-Air-Source) | Yes
215933771 | Central Heat Pump | KEEPRITE | C5H3V36*K*AAA* |  |  | ESH5X60M12A*+WALLCON | *80CTL0701716B* | 34000 |  |  | 19.5 | 9 | 34600 |  |  | 26400 | 76.3% | 1.94 | Both | 708.3333 | 2.8333 | HRCU-A-CB (Split System: Heat Pump with Remote Outdoor Unit-Air-Source) | Yes
215934611 | Central Heat Pump | KEEPRITE | C5H3V48*K*AAA* |  |  | ESH5X60M12A*+WALLCON | *96CTN0801714B* | 43500 |  |  | 19.5 | 9 | 49000 |  |  | 35600 | 72.65% | 1.92 | Both | 906.25 | 3.625 | HRCU-A-CB (Split System: Heat Pump with Remote Outdoor Unit-Air-Source) | Yes
215933512 | Central Heat Pump | KENMORE | (C,H,T)5H3V36*K*AAA* |  |  | ESH5X48M12A*+WALLCON | *80CSU0401712A* | 33600 |  |  | 19.5 | 9 | 35000 |  |  | 26600 | 76% | 1.92 | Both | 700 | 2.8 | HRCU-A-CB (Split System: Heat Pump with Remote Outdoor Unit-Air-Source) | Yes
215933572 | Central Heat Pump | KENMORE | (C,H,T)5H3V36*K*AAA* |  |  | ESH5X48M12A*+WALLCON | *80CTL0702120B* | 33600 |  |  | 19.5 | 9 | 34800 |  |  | 26600 | 76.44% | 1.94 | Both | 700 | 2.8 | HRCU-A-CB (Split System: Heat Pump with Remote Outdoor Unit-Air-Source) | Yes
215933532 | Central Heat Pump | KENMORE | (C,H,T)5H3V36*K*AAA* |  |  | ESH5X48M12A*+WALLCON | *80CSU1002120A* | 33600 |  |  | 19.5 | 9 | 34800 |  |  | 26600 | 76.44% | 1.94 | Both | 700 | 2.8 | HRCU-A-CB (Split System: Heat Pump with Remote Outdoor Unit-Air-Source) | Yes
215933932 | Central Heat Pump | KENMORE | (C,H,T)5H3V36*K*AAA* |  |  | ESH5X60M12A*+WALLCON | *96CTN0801714B* | 34000 |  |  | 19.5 | 9 | 34600 |  |  | 26400 | 76.3% | 1.94 | Both | 708.3333 | 2.8333 | HRCU-A-CB (Split System: Heat Pump with Remote Outdoor Unit-Air-Source) | Yes
215933772 | Central Heat Pump | KENMORE | (C,H,T)5H3V36*K*AAA* |  |  | ESH5X60M12A*+WALLCON | *80CTL0701716B* | 34000 |  |  | 19.5 | 9 | 34600 |  |  | 26400 | 76.3% | 1.94 | Both | 708.3333 | 2.8333 | HRCU-A-CB (Split System: Heat Pump with Remote Outdoor Unit-Air-Source) | Yes
215934612 | Central Heat Pump | KENMORE | (C,H,T)5H3V48*K*AAA* |  |  | ESH5X60M12A*+WALLCON | *96CTN0801714B* | 43500 |  |  | 19.5 | 9 | 49000 |  |  | 35600 | 72.65% | 1.92 | Both | 906.25 | 3.625 | HRCU-A-CB (Split System: Heat Pump with Remote Outdoor Unit-Air-Source) | Yes
215933583 | Central Heat Pump | TEMPSTAR | T5H3V36*K*AAA* |  |  | ESH5X48M12A*+WALLCON | *80CTL0901716B* | 33600 |  |  | 19.5 | 9 | 34800 |  |  | 26600 | 76.44% | 1.94 | Both | 700 | 2.8 | HRCU-A-CB (Split System: Heat Pump with Remote Outdoor Unit-Air-Source) | Yes
215933573 | Central Heat Pump | TEMPSTAR | T5H3V36*K*AAA* |  |  | ESH5X48M12A*+WALLCON | *80CTL0702120B* | 33600 |  |  | 19.5 | 9 | 34800 |  |  | 26600 | 76.44% | 1.94 | Both | 700 | 2.8 | HRCU-A-CB (Split System: Heat Pump with Remote Outdoor Unit-Air-Source) | Yes
215933683 | Central Heat Pump | TEMPSTAR | T5H3V36*K*AAA* |  |  | ESH5X48M12A*+WALLCON | *97CMN1202422B* | 33800 |  |  | 19.5 | 9 | 35000 |  |  | 26600 | 76% | 1.92 | Both | 704.1667 | 2.8167 | HRCU-A-CB (Split System: Heat Pump with Remote Outdoor Unit-Air-Source) | Yes
215933673 | Central Heat Pump | TEMPSTAR | T5H3V36*K*AAA* |  |  | ESH5X48M12A*+WALLCON | *97CMN0802120B* | 33800 |  |  | 19.5 | 9 | 34800 |  |  | 26600 | 76.44% | 1.94 | Both | 704.1667 | 2.8167 | HRCU-A-CB (Split System: Heat Pump with Remote Outdoor Unit-Air-Source) | Yes
215933933 | Central Heat Pump | TEMPSTAR | T5H3V36*K*AAA* |  |  | ESH5X60M12A*+WALLCON | *96CTN0801714B* | 34000 |  |  | 19.5 | 9 | 34600 |  |  | 26400 | 76.3% | 1.94 | Both | 708.3333 | 2.8333 | HRCU-A-CB (Split System: Heat Pump with Remote Outdoor Unit-Air-Source) | Yes
215933773 | Central Heat Pump | TEMPSTAR | T5H3V36*K*AAA* |  |  | ESH5X60M12A*+WALLCON | *80CTL0701716B* | 34000 |  |  | 19.5 | 9 | 34600 |  |  | 26400 | 76.3% | 1.94 | Both | 708.3333 | 2.8333 | HRCU-A-CB (Split System: Heat Pump with Remote Outdoor Unit-Air-Source) | Yes
215934613 | Central Heat Pump | TEMPSTAR | T5H3V48*K*AAA* |  |  | ESH5X60M12A*+WALLCON | *96CTN0801714B* | 43500 |  |  | 19.5 | 9 | 49000 |  |  | 35600 | 72.65% | 1.92 | Both | 906.25 | 3.625 | HRCU-A-CB (Split System: Heat Pump with Remote Outdoor Unit-Air-Source) | Yes
215933987 | Central Heat Pump | AIRQUEST | H5H3V48*K*AAA* |  |  | EA*5X48M21A*+WALLCON | *80CTL0701716B* | 43000 |  |  | 20 | 9 | 48500 |  |  | 37200 | 76.7% | 2 | Both | 895.8333 | 3.5833 | HRCU-A-CB (Split System: Heat Pump with Remote Outdoor Unit-Air-Source) | Yes
215934487 | Central Heat Pump | AIRQUEST | H5H3V48*K*AAA* |  |  | ESH5X48M12A*+WALLCON | *97CMN0802120B* | 44000 |  |  | 20 | 9 | 48500 |  |  | 36600 | 75.46% | 1.8 | Both | 916.6667 | 3.6667 | HRCU-A-CB (Split System: Heat Pump with Remote Outdoor Unit-Air-Source) | Yes
215934497 | Central Heat Pump | AIRQUEST | H5H3V48*K*AAA* |  |  | ESH5X48M12A*+WALLCON | *97CMN1002122B* | 44000 |  |  | 20 | 9 | 48500 |  |  | 36400 | 75.05% | 1.82 | Both | 916.6667 | 3.6667 | HRCU-A-CB (Split System: Heat Pump with Remote Outdoor Unit-Air-Source) | Yes
215934507 | Central Heat Pump | AIRQUEST | H5H3V48*K*AAA* |  |  | ESH5X48M12A*+WALLCON | *97CMN1202422B* | 44000 |  |  | 20 | 9 | 48500 |  |  | 36600 | 75.46% | 1.82 | Both | 916.6667 | 3.6667 | HRCU-A-CB (Split System: Heat Pump with Remote Outdoor Unit-Air-Source) | Yes
215934537 | Central Heat Pump | AIRQUEST | H5H3V48*K*AAA* |  |  | ESH5X48M12A*+WALLCON | *96CTN1202422B* | 44500 |  |  | 20 | 9 | 48500 |  |  | 36400 | 75.05% | 1.82 | Both | 927.0833 | 3.7083 | HRCU-A-CB (Split System: Heat Pump with Remote Outdoor Unit-Air-Source) | Yes
215933988 | Central Heat Pump | ARCOAIRE | H5H3V48*K*AAA* |  |  | EA*5X48M21A*+WALLCON | *80CTL0701716B* | 43000 |  |  | 20 | 9 | 48500 |  |  | 37200 | 76.7% | 2 | Both | 895.8333 | 3.5833 | HRCU-A-CB (Split System: Heat Pump with Remote Outdoor Unit-Air-Source) | Yes
215934488 | Central Heat Pump | ARCOAIRE | H5H3V48*K*AAA* |  |  | ESH5X48M12A*+WALLCON | *97CMN0802120B* | 44000 |  |  | 20 | 9 | 48500 |  |  | 36600 | 75.46% | 1.8 | Both | 916.6667 | 3.6667 | HRCU-A-CB (Split System: Heat Pump with Remote Outdoor Unit-Air-Source) | Yes
215934428 | Central Heat Pump | ARCOAIRE | H5H3V48*K*AAA* |  |  | ESH5X48M12A*+WALLCON | *80CSU1002120A* | 44000 |  |  | 20 | 9 | 48500 |  |  | 36600 | 75.46% | 1.8 | Both | 916.6667 | 3.6667 | HRCU-A-CB (Split System: Heat Pump with Remote Outdoor Unit-Air-Source) | Yes
215934508 | Central Heat Pump | ARCOAIRE | H5H3V48*K*AAA* |  |  | ESH5X48M12A*+WALLCON | *97CMN1202422B* | 44000 |  |  | 20 | 9 | 48500 |  |  | 36600 | 75.46% | 1.82 | Both | 916.6667 | 3.6667 | HRCU-A-CB (Split System: Heat Pump with Remote Outdoor Unit-Air-Source) | Yes
215933985 | Central Heat Pump | BRYANT HEATING AND COOLING SYSTEMS | 293VAN048**AA* |  |  | CAA**4821AM*+UI | 88*TB48070C17*** | 43000 |  |  | 20 | 9 | 48500 |  |  | 37200 | 76.7% | 2 | Both | 895.8333 | 3.5833 | HRCU-A-CB (Split System: Heat Pump with Remote Outdoor Unit-Air-Source) | Yes
215934485 | Central Heat Pump | BRYANT HEATING AND COOLING SYSTEMS | 293VAN048**AA* |  |  | CSAH*4812AM*+UI | 987MC60080C21*** | 44000 |  |  | 20 | 9 | 48500 |  |  | 36600 | 75.46% | 1.8 | Both | 916.6667 | 3.6667 | HRCU-A-CB (Split System: Heat Pump with Remote Outdoor Unit-Air-Source) | Yes
215934505 | Central Heat Pump | BRYANT HEATING AND COOLING SYSTEMS | 293VAN048**AA* |  |  | CSAH*4812AM*+UI | 987MC66120C24*** | 44000 |  |  | 20 | 9 | 48500 |  |  | 36600 | 75.46% | 1.82 | Both | 916.6667 | 3.6667 | HRCU-A-CB (Split System: Heat Pump with Remote Outdoor Unit-Air-Source) | Yes
215934525 | Central Heat Pump | BRYANT HEATING AND COOLING SYSTEMS | 293VAN048**AA* |  |  | CSAH*4812AM*+UI | 986TD66100C21*** | 44000 |  |  | 20 | 9 | 48500 |  |  | 36400 | 75.05% | 1.82 | Both | 916.6667 | 3.6667 | HRCU-A-CB (Split System: Heat Pump with Remote Outdoor Unit-Air-Source) | Yes
215934535 | Central Heat Pump | BRYANT HEATING AND COOLING SYSTEMS | 293VAN048**AA* |  |  | CSAH*4812AM*+UI | 986TD66120C24*** | 44500 |  |  | 20 | 9 | 48500 |  |  | 36400 | 75.05% | 1.82 | Both | 927.0833 | 3.7083 | HRCU-A-CB (Split System: Heat Pump with Remote Outdoor Unit-Air-Source) | Yes
215933984 | Central Heat Pump | CARRIER | 27VNA348A*030* |  |  | CAA**4821AM*+UI | 58TN*B070C17**16 | 43000 |  |  | 20 | 9 | 48500 |  |  | 37200 | 76.7% | 2 | Both | 895.8333 | 3.5833 | HRCU-A-CB (Split System: Heat Pump with Remote Outdoor Unit-Air-Source) | Yes
215934494 | Central Heat Pump | CARRIER | 27VNA348A*030* |  |  | CSAH*4812AM*+UI | 59MN7C100C21**22 | 44000 |  |  | 20 | 9 | 48500 |  |  | 36400 | 75.05% | 1.82 | Both | 916.6667 | 3.6667 | HRCU-A-CB (Split System: Heat Pump with Remote Outdoor Unit-Air-Source) | Yes
215934534 | Central Heat Pump | CARRIER | 27VNA348A*030* |  |  | CSAH*4812AM*+UI | 59TN6C120C24**22 | 44500 |  |  | 20 | 9 | 48500 |  |  | 36400 | 75.05% | 1.82 | Both | 927.0833 | 3.7083 | HRCU-A-CB (Split System: Heat Pump with Remote Outdoor Unit-Air-Source) | Yes
215933989 | Central Heat Pump | COMFORTMAKER | C5H3V48*K*AAA* |  |  | EA*5X48M21A*+WALLCON | *80CTL0701716B* | 43000 |  |  | 20 | 9 | 48500 |  |  | 37200 | 76.7% | 2 | Both | 895.8333 | 3.5833 | HRCU-A-CB (Split System: Heat Pump with Remote Outdoor Unit-Air-Source) | Yes
215934489 | Central Heat Pump | COMFORTMAKER | C5H3V48*K*AAA* |  |  | ESH5X48M12A*+WALLCON | *97CMN0802120B* | 44000 |  |  | 20 | 9 | 48500 |  |  | 36600 | 75.46% | 1.8 | Both | 916.6667 | 3.6667 | HRCU-A-CB (Split System: Heat Pump with Remote Outdoor Unit-Air-Source) | Yes
215934509 | Central Heat Pump | COMFORTMAKER | C5H3V48*K*AAA* |  |  | ESH5X48M12A*+WALLCON | *97CMN1202422B* | 44000 |  |  | 20 | 9 | 48500 |  |  | 36600 | 75.46% | 1.82 | Both | 916.6667 | 3.6667 | HRCU-A-CB (Split System: Heat Pump with Remote Outdoor Unit-Air-Source) | Yes
215934499 | Central Heat Pump | COMFORTMAKER | C5H3V48*K*AAA* |  |  | ESH5X48M12A*+WALLCON | *97CMN1002122B* | 44000 |  |  | 20 | 9 | 48500 |  |  | 36400 | 75.05% | 1.82 | Both | 916.6667 | 3.6667 | HRCU-A-CB (Split System: Heat Pump with Remote Outdoor Unit-Air-Source) | Yes
215934529 | Central Heat Pump | COMFORTMAKER | C5H3V48*K*AAA* |  |  | ESH5X48M12A*+WALLCON | *96CTN1002122B* | 44000 |  |  | 20 | 9 | 48500 |  |  | 36400 | 75.05% | 1.82 | Both | 916.6667 | 3.6667 | HRCU-A-CB (Split System: Heat Pump with Remote Outdoor Unit-Air-Source) | Yes
215934539 | Central Heat Pump | COMFORTMAKER | C5H3V48*K*AAA* |  |  | ESH5X48M12A*+WALLCON | *96CTN1202422B* | 44500 |  |  | 20 | 9 | 48500 |  |  | 36400 | 75.05% | 1.82 | Both | 927.0833 | 3.7083 | HRCU-A-CB (Split System: Heat Pump with Remote Outdoor Unit-Air-Source) | Yes
215933990 | Central Heat Pump | DAY & NIGHT | C5H3V48*K*AAA* |  |  | EA*5X48M21A*+WALLCON | *80CTL0701716B* | 43000 |  |  | 20 | 9 | 48500 |  |  | 37200 | 76.7% | 2 | Both | 895.8333 | 3.5833 | HRCU-A-CB (Split System: Heat Pump with Remote Outdoor Unit-Air-Source) | Yes
215934490 | Central Heat Pump | DAY & NIGHT | C5H3V48*K*AAA* |  |  | ESH5X48M12A*+WALLCON | *97CMN0802120B* | 44000 |  |  | 20 | 9 | 48500 |  |  | 36600 | 75.46% | 1.8 | Both | 916.6667 | 3.6667 | HRCU-A-CB (Split System: Heat Pump with Remote Outdoor Unit-Air-Source) | Yes
215934510 | Central Heat Pump | DAY & NIGHT | C5H3V48*K*AAA* |  |  | ESH5X48M12A*+WALLCON | *97CMN1202422B* | 44000 |  |  | 20 | 9 | 48500 |  |  | 36600 | 75.46% | 1.82 | Both | 916.6667 | 3.6667 | HRCU-A-CB (Split System: Heat Pump with Remote Outdoor Unit-Air-Source) | Yes
215933986 | Central Heat Pump | HEIL | H5H3V48*K*AAA* |  |  | EA*5X48M21A*+WALLCON | *80CTL0701716B* | 43000 |  |  | 20 | 9 | 48500 |  |  | 37200 | 76.7% | 2 | Both | 895.8333 | 3.5833 | HRCU-A-CB (Split System: Heat Pump with Remote Outdoor Unit-Air-Source) | Yes
215934426 | Central Heat Pump | HEIL | H5H3V48*K*AAA* |  |  | ESH5X48M12A*+WALLCON | *80CSU1002120A* | 44000 |  |  | 20 | 9 | 48500 |  |  | 36600 | 75.46% | 1.8 | Both | 916.6667 | 3.6667 | HRCU-A-CB (Split System: Heat Pump with Remote Outdoor Unit-Air-Source) | Yes
215934486 | Central Heat Pump | HEIL | H5H3V48*K*AAA* |  |  | ESH5X48M12A*+WALLCON | *97CMN0802120B* | 44000 |  |  | 20 | 9 | 48500 |  |  | 36600 | 75.46% | 1.8 | Both | 916.6667 | 3.6667 | HRCU-A-CB (Split System: Heat Pump with Remote Outdoor Unit-Air-Source) | Yes
215934526 | Central Heat Pump | HEIL | H5H3V48*K*AAA* |  |  | ESH5X48M12A*+WALLCON | *96CTN1002122B* | 44000 |  |  | 20 | 9 | 48500 |  |  | 36400 | 75.05% | 1.82 | Both | 916.6667 | 3.6667 | HRCU-A-CB (Split System: Heat Pump with Remote Outdoor Unit-Air-Source) | Yes
215934506 | Central Heat Pump | HEIL | H5H3V48*K*AAA* |  |  | ESH5X48M12A*+WALLCON | *97CMN1202422B* | 44000 |  |  | 20 | 9 | 48500 |  |  | 36600 | 75.46% | 1.82 | Both | 916.6667 | 3.6667 | HRCU-A-CB (Split System: Heat Pump with Remote Outdoor Unit-Air-Source) | Yes
215934536 | Central Heat Pump | HEIL | H5H3V48*K*AAA* |  |  | ESH5X48M12A*+WALLCON | *96CTN1202422B* | 44500 |  |  | 20 | 9 | 48500 |  |  | 36400 | 75.05% | 1.82 | Both | 927.0833 | 3.7083 | HRCU-A-CB (Split System: Heat Pump with Remote Outdoor Unit-Air-Source) | Yes
215934431 | Central Heat Pump | KEEPRITE | C5H3V48*K*AAA* |  |  | ESH5X48M12A*+WALLCON | *80CSU1002120A* | 44000 |  |  | 20 | 9 | 48500 |  |  | 36600 | 75.46% | 1.8 | Both | 916.6667 | 3.6667 | HRCU-A-CB (Split System: Heat Pump with Remote Outdoor Unit-Air-Source) | Yes
215934491 | Central Heat Pump | KEEPRITE | C5H3V48*K*AAA* |  |  | ESH5X48M12A*+WALLCON | *97CMN0802120B* | 44000 |  |  | 20 | 9 | 48500 |  |  | 36600 | 75.46% | 1.8 | Both | 916.6667 | 3.6667 | HRCU-A-CB (Split System: Heat Pump with Remote Outdoor Unit-Air-Source) | Yes
215934511 | Central Heat Pump | KEEPRITE | C5H3V48*K*AAA* |  |  | ESH5X48M12A*+WALLCON | *97CMN1202422B* | 44000 |  |  | 20 | 9 | 48500 |  |  | 36600 | 75.46% | 1.82 | Both | 916.6667 | 3.6667 | HRCU-A-CB (Split System: Heat Pump with Remote Outdoor Unit-Air-Source) | Yes
215934541 | Central Heat Pump | KEEPRITE | C5H3V48*K*AAA* |  |  | ESH5X48M12A*+WALLCON | *96CTN1202422B* | 44500 |  |  | 20 | 9 | 48500 |  |  | 36400 | 75.05% | 1.82 | Both | 927.0833 | 3.7083 | HRCU-A-CB (Split System: Heat Pump with Remote Outdoor Unit-Air-Source) | Yes
215934492 | Central Heat Pump | KENMORE | (C,H,T)5H3V48*K*AAA* |  |  | ESH5X48M12A*+WALLCON | *97CMN0802120B* | 44000 |  |  | 20 | 9 | 48500 |  |  | 36600 | 75.46% | 1.8 | Both | 916.6667 | 3.6667 | HRCU-A-CB (Split System: Heat Pump with Remote Outdoor Unit-Air-Source) | Yes
215934512 | Central Heat Pump | KENMORE | (C,H,T)5H3V48*K*AAA* |  |  | ESH5X48M12A*+WALLCON | *97CMN1202422B* | 44000 |  |  | 20 | 9 | 48500 |  |  | 36600 | 75.46% | 1.82 | Both | 916.6667 | 3.6667 | HRCU-A-CB (Split System: Heat Pump with Remote Outdoor Unit-Air-Source) | Yes
215934502 | Central Heat Pump | KENMORE | (C,H,T)5H3V48*K*AAA* |  |  | ESH5X48M12A*+WALLCON | *97CMN1002122B* | 44000 |  |  | 20 | 9 | 48500 |  |  | 36400 | 75.05% | 1.82 | Both | 916.6667 | 3.6667 | HRCU-A-CB (Split System: Heat Pump with Remote Outdoor Unit-Air-Source) | Yes
215933993 | Central Heat Pump | TEMPSTAR | T5H3V48*K*AAA* |  |  | EA*5X48M21A*+WALLCON | *80CTL0701716B* | 43000 |  |  | 20 | 9 | 48500 |  |  | 37200 | 76.7% | 2 | Both | 895.8333 | 3.5833 | HRCU-A-CB (Split System: Heat Pump with Remote Outdoor Unit-Air-Source) | Yes
215934433 | Central Heat Pump | TEMPSTAR | T5H3V48*K*AAA* |  |  | ESH5X48M12A*+WALLCON | *80CSU1002120A* | 44000 |  |  | 20 | 9 | 48500 |  |  | 36600 | 75.46% | 1.8 | Both | 916.6667 | 3.6667 | HRCU-A-CB (Split System: Heat Pump with Remote Outdoor Unit-Air-Source) | Yes
215934493 | Central Heat Pump | TEMPSTAR | T5H3V48*K*AAA* |  |  | ESH5X48M12A*+WALLCON | *97CMN0802120B* | 44000 |  |  | 20 | 9 | 48500 |  |  | 36600 | 75.46% | 1.8 | Both | 916.6667 | 3.6667 | HRCU-A-CB (Split System: Heat Pump with Remote Outdoor Unit-Air-Source) | Yes
215934533 | Central Heat Pump | TEMPSTAR | T5H3V48*K*AAA* |  |  | ESH5X48M12A*+WALLCON | *96CTN1002122B* | 44000 |  |  | 20 | 9 | 48500 |  |  | 36400 | 75.05% | 1.82 | Both | 916.6667 | 3.6667 | HRCU-A-CB (Split System: Heat Pump with Remote Outdoor Unit-Air-Source) | Yes
215934503 | Central Heat Pump | TEMPSTAR | T5H3V48*K*AAA* |  |  | ESH5X48M12A*+WALLCON | *97CMN1002122B* | 44000 |  |  | 20 | 9 | 48500 |  |  | 36400 | 75.05% | 1.82 | Both | 916.6667 | 3.6667 | HRCU-A-CB (Split System: Heat Pump with Remote Outdoor Unit-Air-Source) | Yes
215934513 | Central Heat Pump | TEMPSTAR | T5H3V48*K*AAA* |  |  | ESH5X48M12A*+WALLCON | *97CMN1202422B* | 44000 |  |  | 20 | 9 | 48500 |  |  | 36600 | 75.46% | 1.82 | Both | 916.6667 | 3.6667 | HRCU-A-CB (Split System: Heat Pump with Remote Outdoor Unit-Air-Source) | Yes
215934543 | Central Heat Pump | TEMPSTAR | T5H3V48*K*AAA* |  |  | ESH5X48M12A*+WALLCON | *96CTN1202422B* | 44500 |  |  | 20 | 9 | 48500 |  |  | 36400 | 75.05% | 1.82 | Both | 927.0833 | 3.7083 | HRCU-A-CB (Split System: Heat Pump with Remote Outdoor Unit-Air-Source) | Yes
215934077 | Central Heat Pump | AIRQUEST | H5H3V48*K*AAA* |  |  | EA*5X48M21A*+WALLCON | *96CTN0801714B* | 42500 |  |  | 20 | 9 | 48500 |  |  | 35200 | 72.58% | 2 | Both | 885.4167 | 3.5417 | HRCU-A-CB (Split System: Heat Pump with Remote Outdoor Unit-Air-Source) | Yes
215934078 | Central Heat Pump | ARCOAIRE | H5H3V48*K*AAA* |  |  | EA*5X48M21A*+WALLCON | *96CTN0801714B* | 42500 |  |  | 20 | 9 | 48500 |  |  | 35200 | 72.58% | 2 | Both | 885.4167 | 3.5417 | HRCU-A-CB (Split System: Heat Pump with Remote Outdoor Unit-Air-Source) | Yes
215934448 | Central Heat Pump | ARCOAIRE | H5H3V48*K*AAA* |  |  | ESH5X48M12A*+WALLCON | *80CTL0901716B* | 43500 |  |  | 20 | 9 | 48500 |  |  | 35800 | 73.81% | 1.86 | Both | 906.25 | 3.625 | HRCU-A-CB (Split System: Heat Pump with Remote Outdoor Unit-Air-Source) | Yes
215934075 | Central Heat Pump | BRYANT HEATING AND COOLING SYSTEMS | 293VAN048**AA* |  |  | CAA**4821AM*+UI | 986TD42080C17*** | 42500 |  |  | 20 | 9 | 48500 |  |  | 35200 | 72.58% | 2 | Both | 885.4167 | 3.5417 | HRCU-A-CB (Split System: Heat Pump with Remote Outdoor Unit-Air-Source) | Yes
215934445 | Central Heat Pump | BRYANT HEATING AND COOLING SYSTEMS | 293VAN048**AA* |  |  | CSAH*4812AM*+UI | 88*TB48090C17*** | 43500 |  |  | 20 | 9 | 48500 |  |  | 35800 | 73.81% | 1.86 | Both | 906.25 | 3.625 | HRCU-A-CB (Split System: Heat Pump with Remote Outdoor Unit-Air-Source) | Yes
215934074 | Central Heat Pump | CARRIER | 27VNA348A*030* |  |  | CAA**4821AM*+UI | 59TN6C080C17**14 | 42500 |  |  | 20 | 9 | 48500 |  |  | 35200 | 72.58% | 2 | Both | 885.4167 | 3.5417 | HRCU-A-CB (Split System: Heat Pump with Remote Outdoor Unit-Air-Source) | Yes
215934450 | Central Heat Pump | DAY & NIGHT | C5H3V48*K*AAA* |  |  | ESH5X48M12A*+WALLCON | *80CTL0901716B* | 43500 |  |  | 20 | 9 | 48500 |  |  | 35800 | 73.81% | 1.86 | Both | 906.25 | 3.625 | HRCU-A-CB (Split System: Heat Pump with Remote Outdoor Unit-Air-Source) | Yes
215934446 | Central Heat Pump | HEIL | H5H3V48*K*AAA* |  |  | ESH5X48M12A*+WALLCON | *80CTL0901716B* | 43500 |  |  | 20 | 9 | 48500 |  |  | 35800 | 73.81% | 1.86 | Both | 906.25 | 3.625 | HRCU-A-CB (Split System: Heat Pump with Remote Outdoor Unit-Air-Source) | Yes
215934081 | Central Heat Pump | KEEPRITE | C5H3V48*K*AAA* |  |  | EA*5X48M21A*+WALLCON | *96CTN0801714B* | 42500 |  |  | 20 | 9 | 48500 |  |  | 35200 | 72.58% | 2 | Both | 885.4167 | 3.5417 | HRCU-A-CB (Split System: Heat Pump with Remote Outdoor Unit-Air-Source) | Yes
215934451 | Central Heat Pump | KEEPRITE | C5H3V48*K*AAA* |  |  | ESH5X48M12A*+WALLCON | *80CTL0901716B* | 43500 |  |  | 20 | 9 | 48500 |  |  | 35800 | 73.81% | 1.86 | Both | 906.25 | 3.625 | HRCU-A-CB (Split System: Heat Pump with Remote Outdoor Unit-Air-Source) | Yes
215934082 | Central Heat Pump | KENMORE | (C,H,T)5H3V48*K*AAA* |  |  | EA*5X48M21A*+WALLCON | *96CTN0801714B* | 42500 |  |  | 20 | 9 | 48500 |  |  | 35200 | 72.58% | 2 | Both | 885.4167 | 3.5417 | HRCU-A-CB (Split System: Heat Pump with Remote Outdoor Unit-Air-Source) | Yes
215934453 | Central Heat Pump | TEMPSTAR | T5H3V48*K*AAA* |  |  | ESH5X48M12A*+WALLCON | *80CTL0901716B* | 43500 |  |  | 20 | 9 | 48500 |  |  | 35800 | 73.81% | 1.86 | Both | 906.25 | 3.625 | HRCU-A-CB (Split System: Heat Pump with Remote Outdoor Unit-Air-Source) | Yes
215932597 | Central Heat Pump | AIRQUEST | H5H3V36*K*AAA* |  |  | EA*5X60M24A*+WALLCON | *97CMN0602120B* | 33800 |  |  | 20 | 9 | 34600 |  |  | 26400 | 76.3% | 1.92 | Both | 704.1667 | 2.8167 | HRCU-A-CB (Split System: Heat Pump with Remote Outdoor Unit-Air-Source) | Yes
215932907 | Central Heat Pump | AIRQUEST | H5H3V36*K*AAA* |  |  | EA*5X61M24A*+WALLCON | *97CMN0602120B* | 34200 |  |  | 20 | 9 | 34800 |  |  | 26400 | 75.86% | 1.92 | Both | 712.5 | 2.85 | HRCU-A-CB (Split System: Heat Pump with Remote Outdoor Unit-Air-Source) | Yes
215932747 | Central Heat Pump | AIRQUEST | H5H3V36*K*AAA* |  |  | EA*5X61M21A*+WALLCON | *95CSU0601716B* | 34200 |  |  | 20 | 9 | 34800 |  |  | 26600 | 76.44% | 1.92 | Both | 712.5 | 2.85 | HRCU-A-CB (Split System: Heat Pump with Remote Outdoor Unit-Air-Source) | Yes
215932787 | Central Heat Pump | AIRQUEST | H5H3V36*K*AAA* |  |  | EA*5X61M21A*+WALLCON | *97CMN0602120B* | 34200 |  |  | 20 | 9 | 34800 |  |  | 26600 | 76.44% | 1.92 | Both | 712.5 | 2.85 | HRCU-A-CB (Split System: Heat Pump with Remote Outdoor Unit-Air-Source) | Yes
215932797 | Central Heat Pump | AIRQUEST | H5H3V36*K*AAA* |  |  | EA*5X61M21A*+WALLCON | *97CMN0801714B* | 34200 |  |  | 20 | 9 | 35000 |  |  | 26600 | 76% | 1.94 | Both | 712.5 | 2.85 | HRCU-A-CB (Split System: Heat Pump with Remote Outdoor Unit-Air-Source) | Yes
215932598 | Central Heat Pump | ARCOAIRE | H5H3V36*K*AAA* |  |  | EA*5X60M24A*+WALLCON | *97CMN0602120B* | 33800 |  |  | 20 | 9 | 34600 |  |  | 26400 | 76.3% | 1.92 | Both | 704.1667 | 2.8167 | HRCU-A-CB (Split System: Heat Pump with Remote Outdoor Unit-Air-Source) | Yes
215932908 | Central Heat Pump | ARCOAIRE | H5H3V36*K*AAA* |  |  | EA*5X61M24A*+WALLCON | *97CMN0602120B* | 34200 |  |  | 20 | 9 | 34800 |  |  | 26400 | 75.86% | 1.92 | Both | 712.5 | 2.85 | HRCU-A-CB (Split System: Heat Pump with Remote Outdoor Unit-Air-Source) | Yes
215932788 | Central Heat Pump | ARCOAIRE | H5H3V36*K*AAA* |  |  | EA*5X61M21A*+WALLCON | *97CMN0602120B* | 34200 |  |  | 20 | 9 | 34800 |  |  | 26600 | 76.44% | 1.92 | Both | 712.5 | 2.85 | HRCU-A-CB (Split System: Heat Pump with Remote Outdoor Unit-Air-Source) | Yes
215932828 | Central Heat Pump | ARCOAIRE | H5H3V36*K*AAA* |  |  | EA*5X61M21A*+WALLCON | *96CTN0801714B* | 34200 |  |  | 20 | 9 | 34600 |  |  | 26400 | 76.3% | 1.94 | Both | 712.5 | 2.85 | HRCU-A-CB (Split System: Heat Pump with Remote Outdoor Unit-Air-Source) | Yes
215932745 | Central Heat Pump | BRYANT HEATING AND COOLING SYSTEMS | 293VAN036**AA* |  |  | CAA**6121AM*+UI | 935CB48060C17*** | 34200 |  |  | 20 | 9 | 34800 |  |  | 26600 | 76.44% | 1.92 | Both | 712.5 | 2.85 | HRCU-A-CB (Split System: Heat Pump with Remote Outdoor Unit-Air-Source) | Yes
215932785 | Central Heat Pump | BRYANT HEATING AND COOLING SYSTEMS | 293VAN036**AA* |  |  | CAA**6121AM*+UI | 987MC60060C21*** | 34200 |  |  | 20 | 9 | 34800 |  |  | 26600 | 76.44% | 1.92 | Both | 712.5 | 2.85 | HRCU-A-CB (Split System: Heat Pump with Remote Outdoor Unit-Air-Source) | Yes
215932905 | Central Heat Pump | BRYANT HEATING AND COOLING SYSTEMS | 293VAN036**AA* |  |  | CAA**6124AM*+UI | 987MC60060C21*** | 34200 |  |  | 20 | 9 | 34800 |  |  | 26400 | 75.86% | 1.92 | Both | 712.5 | 2.85 | HRCU-A-CB (Split System: Heat Pump with Remote Outdoor Unit-Air-Source) | Yes
215932825 | Central Heat Pump | BRYANT HEATING AND COOLING SYSTEMS | 293VAN036**AA* |  |  | CAA**6121AM*+UI | 986TD42080C17*** | 34200 |  |  | 20 | 9 | 34600 |  |  | 26400 | 76.3% | 1.94 | Both | 712.5 | 2.85 | HRCU-A-CB (Split System: Heat Pump with Remote Outdoor Unit-Air-Source) | Yes
215932594 | Central Heat Pump | CARRIER | 27VNA336A*030* |  |  | CAA**6024AM*+UI | 59MN7C060C21**20 | 33800 |  |  | 20 | 9 | 34600 |  |  | 26400 | 76.3% | 1.92 | Both | 704.1667 | 2.8167 | HRCU-A-CB (Split System: Heat Pump with Remote Outdoor Unit-Air-Source) | Yes
215932909 | Central Heat Pump | COMFORTMAKER | C5H3V36*K*AAA* |  |  | EA*5X61M24A*+WALLCON | *97CMN0602120B* | 34200 |  |  | 20 | 9 | 34800 |  |  | 26400 | 75.86% | 1.92 | Both | 712.5 | 2.85 | HRCU-A-CB (Split System: Heat Pump with Remote Outdoor Unit-Air-Source) | Yes
215932799 | Central Heat Pump | COMFORTMAKER | C5H3V36*K*AAA* |  |  | EA*5X61M21A*+WALLCON | *97CMN0801714B* | 34200 |  |  | 20 | 9 | 35000 |  |  | 26600 | 76% | 1.94 | Both | 712.5 | 2.85 | HRCU-A-CB (Split System: Heat Pump with Remote Outdoor Unit-Air-Source) | Yes
215932829 | Central Heat Pump | COMFORTMAKER | C5H3V36*K*AAA* |  |  | EA*5X61M21A*+WALLCON | *96CTN0801714B* | 34200 |  |  | 20 | 9 | 34600 |  |  | 26400 | 76.3% | 1.94 | Both | 712.5 | 2.85 | HRCU-A-CB (Split System: Heat Pump with Remote Outdoor Unit-Air-Source) | Yes
215932790 | Central Heat Pump | DAY & NIGHT | C5H3V36*K*AAA* |  |  | EA*5X61M21A*+WALLCON | *97CMN0602120B* | 34200 |  |  | 20 | 9 | 34800 |  |  | 26600 | 76.44% | 1.92 | Both | 712.5 | 2.85 | HRCU-A-CB (Split System: Heat Pump with Remote Outdoor Unit-Air-Source) | Yes
215932800 | Central Heat Pump | DAY & NIGHT | C5H3V36*K*AAA* |  |  | EA*5X61M21A*+WALLCON | *97CMN0801714B* | 34200 |  |  | 20 | 9 | 35000 |  |  | 26600 | 76% | 1.94 | Both | 712.5 | 2.85 | HRCU-A-CB (Split System: Heat Pump with Remote Outdoor Unit-Air-Source) | Yes
215932830 | Central Heat Pump | DAY & NIGHT | C5H3V36*K*AAA* |  |  | EA*5X61M21A*+WALLCON | *96CTN0801714B* | 34200 |  |  | 20 | 9 | 34600 |  |  | 26400 | 76.3% | 1.94 | Both | 712.5 | 2.85 | HRCU-A-CB (Split System: Heat Pump with Remote Outdoor Unit-Air-Source) | Yes
215932596 | Central Heat Pump | HEIL | H5H3V36*K*AAA* |  |  | EA*5X60M24A*+WALLCON | *97CMN0602120B* | 33800 |  |  | 20 | 9 | 34600 |  |  | 26400 | 76.3% | 1.92 | Both | 704.1667 | 2.8167 | HRCU-A-CB (Split System: Heat Pump with Remote Outdoor Unit-Air-Source) | Yes
215932906 | Central Heat Pump | HEIL | H5H3V36*K*AAA* |  |  | EA*5X61M24A*+WALLCON | *97CMN0602120B* | 34200 |  |  | 20 | 9 | 34800 |  |  | 26400 | 75.86% | 1.92 | Both | 712.5 | 2.85 | HRCU-A-CB (Split System: Heat Pump with Remote Outdoor Unit-Air-Source) | Yes
215932601 | Central Heat Pump | KEEPRITE | C5H3V36*K*AAA* |  |  | EA*5X60M24A*+WALLCON | *97CMN0602120B* | 33800 |  |  | 20 | 9 | 34600 |  |  | 26400 | 76.3% | 1.92 | Both | 704.1667 | 2.8167 | HRCU-A-CB (Split System: Heat Pump with Remote Outdoor Unit-Air-Source) | Yes
215932791 | Central Heat Pump | KEEPRITE | C5H3V36*K*AAA* |  |  | EA*5X61M21A*+WALLCON | *97CMN0602120B* | 34200 |  |  | 20 | 9 | 34800 |  |  | 26600 | 76.44% | 1.92 | Both | 712.5 | 2.85 | HRCU-A-CB (Split System: Heat Pump with Remote Outdoor Unit-Air-Source) | Yes
215932911 | Central Heat Pump | KEEPRITE | C5H3V36*K*AAA* |  |  | EA*5X61M24A*+WALLCON | *97CMN0602120B* | 34200 |  |  | 20 | 9 | 34800 |  |  | 26400 | 75.86% | 1.92 | Both | 712.5 | 2.85 | HRCU-A-CB (Split System: Heat Pump with Remote Outdoor Unit-Air-Source) | Yes
215932751 | Central Heat Pump | KEEPRITE | C5H3V36*K*AAA* |  |  | EA*5X61M21A*+WALLCON | *95CSU0601716B* | 34200 |  |  | 20 | 9 | 34800 |  |  | 26600 | 76.44% | 1.92 | Both | 712.5 | 2.85 | HRCU-A-CB (Split System: Heat Pump with Remote Outdoor Unit-Air-Source) | Yes
215939871 | Central Heat Pump | KEEPRITE | C5H3V36*K*AAA* |  |  | EA*5X61M21A*+WALLCON | *97CTN0801716A* | 34200 |  |  | 20 | 9 | 34800 |  |  | 26600 | 76.44% | 1.92 | Both | 712.5 | 2.85 | HRCU-A-CB (Split System: Heat Pump with Remote Outdoor Unit-Air-Source) | Yes
215932831 | Central Heat Pump | KEEPRITE | C5H3V36*K*AAA* |  |  | EA*5X61M21A*+WALLCON | *96CTN0801714B* | 34200 |  |  | 20 | 9 | 34600 |  |  | 26400 | 76.3% | 1.94 | Both | 712.5 | 2.85 | HRCU-A-CB (Split System: Heat Pump with Remote Outdoor Unit-Air-Source) | Yes
215932801 | Central Heat Pump | KEEPRITE | C5H3V36*K*AAA* |  |  | EA*5X61M21A*+WALLCON | *97CMN0801714B* | 34200 |  |  | 20 | 9 | 35000 |  |  | 26600 | 76% | 1.94 | Both | 712.5 | 2.85 | HRCU-A-CB (Split System: Heat Pump with Remote Outdoor Unit-Air-Source) | Yes
215932602 | Central Heat Pump | KENMORE | (C,H,T)5H3V36*K*AAA* |  |  | EA*5X60M24A*+WALLCON | *97CMN0602120B* | 33800 |  |  | 20 | 9 | 34600 |  |  | 26400 | 76.3% | 1.92 | Both | 704.1667 | 2.8167 | HRCU-A-CB (Split System: Heat Pump with Remote Outdoor Unit-Air-Source) | Yes
215932752 | Central Heat Pump | KENMORE | (C,H,T)5H3V36*K*AAA* |  |  | EA*5X61M21A*+WALLCON | *95CSU0601716B* | 34200 |  |  | 20 | 9 | 34800 |  |  | 26600 | 76.44% | 1.92 | Both | 712.5 | 2.85 | HRCU-A-CB (Split System: Heat Pump with Remote Outdoor Unit-Air-Source) | Yes
215932802 | Central Heat Pump | KENMORE | (C,H,T)5H3V36*K*AAA* |  |  | EA*5X61M21A*+WALLCON | *97CMN0801714B* | 34200 |  |  | 20 | 9 | 35000 |  |  | 26600 | 76% | 1.94 | Both | 712.5 | 2.85 | HRCU-A-CB (Split System: Heat Pump with Remote Outdoor Unit-Air-Source) | Yes
215932793 | Central Heat Pump | TEMPSTAR | T5H3V36*K*AAA* |  |  | EA*5X61M21A*+WALLCON | *97CMN0602120B* | 34200 |  |  | 20 | 9 | 34800 |  |  | 26600 | 76.44% | 1.92 | Both | 712.5 | 2.85 | HRCU-A-CB (Split System: Heat Pump with Remote Outdoor Unit-Air-Source) | Yes
215932913 | Central Heat Pump | TEMPSTAR | T5H3V36*K*AAA* |  |  | EA*5X61M24A*+WALLCON | *97CMN0602120B* | 34200 |  |  | 20 | 9 | 34800 |  |  | 26400 | 75.86% | 1.92 | Both | 712.5 | 2.85 | HRCU-A-CB (Split System: Heat Pump with Remote Outdoor Unit-Air-Source) | Yes
215932833 | Central Heat Pump | TEMPSTAR | T5H3V36*K*AAA* |  |  | EA*5X61M21A*+WALLCON | *96CTN0801714B* | 34200 |  |  | 20 | 9 | 34600 |  |  | 26400 | 76.3% | 1.94 | Both | 712.5 | 2.85 | HRCU-A-CB (Split System: Heat Pump with Remote Outdoor Unit-Air-Source) | Yes
215932803 | Central Heat Pump | TEMPSTAR | T5H3V36*K*AAA* |  |  | EA*5X61M21A*+WALLCON | *97CMN0801714B* | 34200 |  |  | 20 | 9 | 35000 |  |  | 26600 | 76% | 1.94 | Both | 712.5 | 2.85 | HRCU-A-CB (Split System: Heat Pump with Remote Outdoor Unit-Air-Source) | Yes
215934028 | Central Heat Pump | ARCOAIRE | H5H3V48*K*AAA* |  |  | EA*5X48M21A*+WALLCON | *95CSU0802120B* | 43500 |  |  | 20.5 | 9 | 48000 |  |  | 36600 | 76.25% | 2 | Both | 906.25 | 3.625 | HRCU-A-CB (Split System: Heat Pump with Remote Outdoor Unit-Air-Source) | Yes
215934025 | Central Heat Pump | BRYANT HEATING AND COOLING SYSTEMS | 293VAN048**AA* |  |  | CAA**4821AM*+UI | 935CB60080C21*** | 43500 |  |  | 20.5 | 9 | 48000 |  |  | 36600 | 76.25% | 2 | Both | 906.25 | 3.625 | HRCU-A-CB (Split System: Heat Pump with Remote Outdoor Unit-Air-Source) | Yes
215934024 | Central Heat Pump | CARRIER | 27VNA348A*030* |  |  | CAA**4821AM*+UI | 59CU5B080C21**20 | 43500 |  |  | 20.5 | 9 | 48000 |  |  | 36600 | 76.25% | 2 | Both | 906.25 | 3.625 | HRCU-A-CB (Split System: Heat Pump with Remote Outdoor Unit-Air-Source) | Yes
215934031 | Central Heat Pump | KEEPRITE | C5H3V48*K*AAA* |  |  | EA*5X48M21A*+WALLCON | *95CSU0802120B* | 43500 |  |  | 20.5 | 9 | 48000 |  |  | 36600 | 76.25% | 2 | Both | 906.25 | 3.625 | HRCU-A-CB (Split System: Heat Pump with Remote Outdoor Unit-Air-Source) | Yes
215934033 | Central Heat Pump | TEMPSTAR | T5H3V48*K*AAA* |  |  | EA*5X48M21A*+WALLCON | *95CSU0802120B* | 43500 |  |  | 20.5 | 9 | 48000 |  |  | 36600 | 76.25% | 2 | Both | 906.25 | 3.625 | HRCU-A-CB (Split System: Heat Pump with Remote Outdoor Unit-Air-Source) | Yes
215934477 | Central Heat Pump | AIRQUEST | H5H3V48*K*AAA* |  |  | ESH5X48M12A*+WALLCON | *80CTL1352422B* | 44500 |  |  | 20.5 | 9 | 48500 |  |  | 36400 | 75.05% | 1.82 | Both | 927.0833 | 3.7083 | HRCU-A-CB (Split System: Heat Pump with Remote Outdoor Unit-Air-Source) | Yes
215934467 | Central Heat Pump | AIRQUEST | H5H3V48*K*AAA* |  |  | ESH5X48M12A*+WALLCON | *80CTL1102120B* | 44500 |  |  | 20.5 | 9 | 48500 |  |  | 36400 | 75.05% | 1.82 | Both | 927.0833 | 3.7083 | HRCU-A-CB (Split System: Heat Pump with Remote Outdoor Unit-Air-Source) | Yes
215934457 | Central Heat Pump | AIRQUEST | H5H3V48*K*AAA* |  |  | ESH5X48M12A*+WALLCON | *80CTL0902120B* | 44500 |  |  | 20.5 | 9 | 48500 |  |  | 36400 | 75.05% | 1.82 | Both | 927.0833 | 3.7083 | HRCU-A-CB (Split System: Heat Pump with Remote Outdoor Unit-Air-Source) | Yes
215934478 | Central Heat Pump | ARCOAIRE | H5H3V48*K*AAA* |  |  | ESH5X48M12A*+WALLCON | *80CTL1352422B* | 44500 |  |  | 20.5 | 9 | 48500 |  |  | 36400 | 75.05% | 1.82 | Both | 927.0833 | 3.7083 | HRCU-A-CB (Split System: Heat Pump with Remote Outdoor Unit-Air-Source) | Yes
215934468 | Central Heat Pump | ARCOAIRE | H5H3V48*K*AAA* |  |  | ESH5X48M12A*+WALLCON | *80CTL1102120B* | 44500 |  |  | 20.5 | 9 | 48500 |  |  | 36400 | 75.05% | 1.82 | Both | 927.0833 | 3.7083 | HRCU-A-CB (Split System: Heat Pump with Remote Outdoor Unit-Air-Source) | Yes
215934458 | Central Heat Pump | ARCOAIRE | H5H3V48*K*AAA* |  |  | ESH5X48M12A*+WALLCON | *80CTL0902120B* | 44500 |  |  | 20.5 | 9 | 48500 |  |  | 36400 | 75.05% | 1.82 | Both | 927.0833 | 3.7083 | HRCU-A-CB (Split System: Heat Pump with Remote Outdoor Unit-Air-Source) | Yes
215934158 | Central Heat Pump | ARCOAIRE | H5H3V48*K*AAA* |  |  | EA*5X61M21A*+WALLCON | *80CTL0701716B* | 44500 |  |  | 20.5 | 9 | 49000 |  |  | 37400 | 76.33% | 2 | Both | 927.0833 | 3.7083 | HRCU-A-CB (Split System: Heat Pump with Remote Outdoor Unit-Air-Source) | Yes
215934155 | Central Heat Pump | BRYANT HEATING AND COOLING SYSTEMS | 293VAN048**AA* |  |  | CAA**6121AM*+UI | 88*TB48070C17*** | 44500 |  |  | 20.5 | 9 | 49000 |  |  | 37400 | 76.33% | 2 | Both | 927.0833 | 3.7083 | HRCU-A-CB (Split System: Heat Pump with Remote Outdoor Unit-Air-Source) | Yes
215934545 | Central Heat Pump | BRYANT HEATING AND COOLING SYSTEMS | 293VAN048**AA* |  |  | CSAH*6012AM*+UI | 83*CA60100C21*** | 45000 |  |  | 20.5 | 9 | 48500 |  |  | 36600 | 75.46% | 1.82 | Both | 937.5 | 3.75 | HRCU-A-CB (Split System: Heat Pump with Remote Outdoor Unit-Air-Source) | Yes
215934464 | Central Heat Pump | CARRIER | 27VNA348A*030* |  |  | CSAH*4812AM*+UI | 58TN*B110C21**20 | 44500 |  |  | 20.5 | 9 | 48500 |  |  | 36400 | 75.05% | 1.82 | Both | 927.0833 | 3.7083 | HRCU-A-CB (Split System: Heat Pump with Remote Outdoor Unit-Air-Source) | Yes
215934474 | Central Heat Pump | CARRIER | 27VNA348A*030* |  |  | CSAH*4812AM*+UI | 58TN*B135C24**22 | 44500 |  |  | 20.5 | 9 | 48500 |  |  | 36400 | 75.05% | 1.82 | Both | 927.0833 | 3.7083 | HRCU-A-CB (Split System: Heat Pump with Remote Outdoor Unit-Air-Source) | Yes
215934154 | Central Heat Pump | CARRIER | 27VNA348A*030* |  |  | CAA**6121AM*+UI | 58TN*B070C17**16 | 44500 |  |  | 20.5 | 9 | 49000 |  |  | 37400 | 76.33% | 2 | Both | 927.0833 | 3.7083 | HRCU-A-CB (Split System: Heat Pump with Remote Outdoor Unit-Air-Source) | Yes
215934479 | Central Heat Pump | COMFORTMAKER | C5H3V48*K*AAA* |  |  | ESH5X48M12A*+WALLCON | *80CTL1352422B* | 44500 |  |  | 20.5 | 9 | 48500 |  |  | 36400 | 75.05% | 1.82 | Both | 927.0833 | 3.7083 | HRCU-A-CB (Split System: Heat Pump with Remote Outdoor Unit-Air-Source) | Yes
215934159 | Central Heat Pump | COMFORTMAKER | C5H3V48*K*AAA* |  |  | EA*5X61M21A*+WALLCON | *80CTL0701716B* | 44500 |  |  | 20.5 | 9 | 49000 |  |  | 37400 | 76.33% | 2 | Both | 927.0833 | 3.7083 | HRCU-A-CB (Split System: Heat Pump with Remote Outdoor Unit-Air-Source) | Yes
215934549 | Central Heat Pump | COMFORTMAKER | C5H3V48*K*AAA* |  |  | ESH5X60M12A*+WALLCON | *80CSU1002120A* | 45000 |  |  | 20.5 | 9 | 48500 |  |  | 36600 | 75.46% | 1.82 | Both | 937.5 | 3.75 | HRCU-A-CB (Split System: Heat Pump with Remote Outdoor Unit-Air-Source) | Yes
215934460 | Central Heat Pump | DAY & NIGHT | C5H3V48*K*AAA* |  |  | ESH5X48M12A*+WALLCON | *80CTL0902120B* | 44500 |  |  | 20.5 | 9 | 48500 |  |  | 36400 | 75.05% | 1.82 | Both | 927.0833 | 3.7083 | HRCU-A-CB (Split System: Heat Pump with Remote Outdoor Unit-Air-Source) | Yes
215934470 | Central Heat Pump | DAY & NIGHT | C5H3V48*K*AAA* |  |  | ESH5X48M12A*+WALLCON | *80CTL1102120B* | 44500 |  |  | 20.5 | 9 | 48500 |  |  | 36400 | 75.05% | 1.82 | Both | 927.0833 | 3.7083 | HRCU-A-CB (Split System: Heat Pump with Remote Outdoor Unit-Air-Source) | Yes
215934550 | Central Heat Pump | DAY & NIGHT | C5H3V48*K*AAA* |  |  | ESH5X60M12A*+WALLCON | *80CSU1002120A* | 45000 |  |  | 20.5 | 9 | 48500 |  |  | 36600 | 75.46% | 1.82 | Both | 937.5 | 3.75 | HRCU-A-CB (Split System: Heat Pump with Remote Outdoor Unit-Air-Source) | Yes
215934476 | Central Heat Pump | HEIL | H5H3V48*K*AAA* |  |  | ESH5X48M12A*+WALLCON | *80CTL1352422B* | 44500 |  |  | 20.5 | 9 | 48500 |  |  | 36400 | 75.05% | 1.82 | Both | 927.0833 | 3.7083 | HRCU-A-CB (Split System: Heat Pump with Remote Outdoor Unit-Air-Source) | Yes
215934466 | Central Heat Pump | HEIL | H5H3V48*K*AAA* |  |  | ESH5X48M12A*+WALLCON | *80CTL1102120B* | 44500 |  |  | 20.5 | 9 | 48500 |  |  | 36400 | 75.05% | 1.82 | Both | 927.0833 | 3.7083 | HRCU-A-CB (Split System: Heat Pump with Remote Outdoor Unit-Air-Source) | Yes
215934456 | Central Heat Pump | HEIL | H5H3V48*K*AAA* |  |  | ESH5X48M12A*+WALLCON | *80CTL0902120B* | 44500 |  |  | 20.5 | 9 | 48500 |  |  | 36400 | 75.05% | 1.82 | Both | 927.0833 | 3.7083 | HRCU-A-CB (Split System: Heat Pump with Remote Outdoor Unit-Air-Source) | Yes
215934156 | Central Heat Pump | HEIL | H5H3V48*K*AAA* |  |  | EA*5X61M21A*+WALLCON | *80CTL0701716B* | 44500 |  |  | 20.5 | 9 | 49000 |  |  | 37400 | 76.33% | 2 | Both | 927.0833 | 3.7083 | HRCU-A-CB (Split System: Heat Pump with Remote Outdoor Unit-Air-Source) | Yes
215934546 | Central Heat Pump | HEIL | H5H3V48*K*AAA* |  |  | ESH5X60M12A*+WALLCON | *80CSU1002120A* | 45000 |  |  | 20.5 | 9 | 48500 |  |  | 36600 | 75.46% | 1.82 | Both | 937.5 | 3.75 | HRCU-A-CB (Split System: Heat Pump with Remote Outdoor Unit-Air-Source) | Yes
215934481 | Central Heat Pump | KEEPRITE | C5H3V48*K*AAA* |  |  | ESH5X48M12A*+WALLCON | *80CTL1352422B* | 44500 |  |  | 20.5 | 9 | 48500 |  |  | 36400 | 75.05% | 1.82 | Both | 927.0833 | 3.7083 | HRCU-A-CB (Split System: Heat Pump with Remote Outdoor Unit-Air-Source) | Yes
215934471 | Central Heat Pump | KEEPRITE | C5H3V48*K*AAA* |  |  | ESH5X48M12A*+WALLCON | *80CTL1102120B* | 44500 |  |  | 20.5 | 9 | 48500 |  |  | 36400 | 75.05% | 1.82 | Both | 927.0833 | 3.7083 | HRCU-A-CB (Split System: Heat Pump with Remote Outdoor Unit-Air-Source) | Yes
215934551 | Central Heat Pump | KEEPRITE | C5H3V48*K*AAA* |  |  | ESH5X60M12A*+WALLCON | *80CSU1002120A* | 45000 |  |  | 20.5 | 9 | 48500 |  |  | 36600 | 75.46% | 1.82 | Both | 937.5 | 3.75 | HRCU-A-CB (Split System: Heat Pump with Remote Outdoor Unit-Air-Source) | Yes
215934462 | Central Heat Pump | KENMORE | (C,H,T)5H3V48*K*AAA* |  |  | ESH5X48M12A*+WALLCON | *80CTL0902120B* | 44500 |  |  | 20.5 | 9 | 48500 |  |  | 36400 | 75.05% | 1.82 | Both | 927.0833 | 3.7083 | HRCU-A-CB (Split System: Heat Pump with Remote Outdoor Unit-Air-Source) | Yes
215934482 | Central Heat Pump | KENMORE | (C,H,T)5H3V48*K*AAA* |  |  | ESH5X48M12A*+WALLCON | *80CTL1352422B* | 44500 |  |  | 20.5 | 9 | 48500 |  |  | 36400 | 75.05% | 1.82 | Both | 927.0833 | 3.7083 | HRCU-A-CB (Split System: Heat Pump with Remote Outdoor Unit-Air-Source) | Yes
215934162 | Central Heat Pump | KENMORE | (C,H,T)5H3V48*K*AAA* |  |  | EA*5X61M21A*+WALLCON | *80CTL0701716B* | 44500 |  |  | 20.5 | 9 | 49000 |  |  | 37400 | 76.33% | 2 | Both | 927.0833 | 3.7083 | HRCU-A-CB (Split System: Heat Pump with Remote Outdoor Unit-Air-Source) | Yes
215934552 | Central Heat Pump | KENMORE | (C,H,T)5H3V48*K*AAA* |  |  | ESH5X60M12A*+WALLCON | *80CSU1002120A* | 45000 |  |  | 20.5 | 9 | 48500 |  |  | 36600 | 75.46% | 1.82 | Both | 937.5 | 3.75 | HRCU-A-CB (Split System: Heat Pump with Remote Outdoor Unit-Air-Source) | Yes
215934463 | Central Heat Pump | TEMPSTAR | T5H3V48*K*AAA* |  |  | ESH5X48M12A*+WALLCON | *80CTL0902120B* | 44500 |  |  | 20.5 | 9 | 48500 |  |  | 36400 | 75.05% | 1.82 | Both | 927.0833 | 3.7083 | HRCU-A-CB (Split System: Heat Pump with Remote Outdoor Unit-Air-Source) | Yes
215934473 | Central Heat Pump | TEMPSTAR | T5H3V48*K*AAA* |  |  | ESH5X48M12A*+WALLCON | *80CTL1102120B* | 44500 |  |  | 20.5 | 9 | 48500 |  |  | 36400 | 75.05% | 1.82 | Both | 927.0833 | 3.7083 | HRCU-A-CB (Split System: Heat Pump with Remote Outdoor Unit-Air-Source) | Yes
215934588 | Central Heat Pump | ARCOAIRE | H5H3V48*K*AAA* |  |  | ESH5X60M12A*+WALLCON | *95CSU1002122B* | 45000 |  |  | 20.5 | 9 | 48500 |  |  | 36400 | 75.05% | 1.84 | Both | 937.5 | 3.75 | HRCU-A-CB (Split System: Heat Pump with Remote Outdoor Unit-Air-Source) | Yes
215934585 | Central Heat Pump | BRYANT HEATING AND COOLING SYSTEMS | 293VAN048**AA* |  |  | CSAH*6012AM*+UI | 935CB66100C21*** | 45000 |  |  | 20.5 | 9 | 48500 |  |  | 36400 | 75.05% | 1.84 | Both | 937.5 | 3.75 | HRCU-A-CB (Split System: Heat Pump with Remote Outdoor Unit-Air-Source) | Yes
215934584 | Central Heat Pump | CARRIER | 27VNA348A*030* |  |  | CSAH*6012AM*+UI | 59CU5B100C21**22 | 45000 |  |  | 20.5 | 9 | 48500 |  |  | 36400 | 75.05% | 1.84 | Both | 937.5 | 3.75 | HRCU-A-CB (Split System: Heat Pump with Remote Outdoor Unit-Air-Source) | Yes
215934569 | Central Heat Pump | COMFORTMAKER | C5H3V48*K*AAA* |  |  | ESH5X60M12A*+WALLCON | *80CTL0901716B* | 44000 |  |  | 20.5 | 9 | 49000 |  |  | 35800 | 73.06% | 1.86 | Both | 916.6667 | 3.6667 | HRCU-A-CB (Split System: Heat Pump with Remote Outdoor Unit-Air-Source) | Yes
215934589 | Central Heat Pump | COMFORTMAKER | C5H3V48*K*AAA* |  |  | ESH5X60M12A*+WALLCON | *95CSU1002122B* | 45000 |  |  | 20.5 | 9 | 48500 |  |  | 36400 | 75.05% | 1.84 | Both | 937.5 | 3.75 | HRCU-A-CB (Split System: Heat Pump with Remote Outdoor Unit-Air-Source) | Yes
215934570 | Central Heat Pump | DAY & NIGHT | C5H3V48*K*AAA* |  |  | ESH5X60M12A*+WALLCON | *80CTL0901716B* | 44000 |  |  | 20.5 | 9 | 49000 |  |  | 35800 | 73.06% | 1.86 | Both | 916.6667 | 3.6667 | HRCU-A-CB (Split System: Heat Pump with Remote Outdoor Unit-Air-Source) | Yes
215934590 | Central Heat Pump | DAY & NIGHT | C5H3V48*K*AAA* |  |  | ESH5X60M12A*+WALLCON | *95CSU1002122B* | 45000 |  |  | 20.5 | 9 | 48500 |  |  | 36400 | 75.05% | 1.84 | Both | 937.5 | 3.75 | HRCU-A-CB (Split System: Heat Pump with Remote Outdoor Unit-Air-Source) | Yes
215934566 | Central Heat Pump | HEIL | H5H3V48*K*AAA* |  |  | ESH5X60M12A*+WALLCON | *80CTL0901716B* | 44000 |  |  | 20.5 | 9 | 49000 |  |  | 35800 | 73.06% | 1.86 | Both | 916.6667 | 3.6667 | HRCU-A-CB (Split System: Heat Pump with Remote Outdoor Unit-Air-Source) | Yes
215934586 | Central Heat Pump | HEIL | H5H3V48*K*AAA* |  |  | ESH5X60M12A*+WALLCON | *95CSU1002122B* | 45000 |  |  | 20.5 | 9 | 48500 |  |  | 36400 | 75.05% | 1.84 | Both | 937.5 | 3.75 | HRCU-A-CB (Split System: Heat Pump with Remote Outdoor Unit-Air-Source) | Yes
215934571 | Central Heat Pump | KEEPRITE | C5H3V48*K*AAA* |  |  | ESH5X60M12A*+WALLCON | *80CTL0901716B* | 44000 |  |  | 20.5 | 9 | 49000 |  |  | 35800 | 73.06% | 1.86 | Both | 916.6667 | 3.6667 | HRCU-A-CB (Split System: Heat Pump with Remote Outdoor Unit-Air-Source) | Yes
215934591 | Central Heat Pump | KEEPRITE | C5H3V48*K*AAA* |  |  | ESH5X60M12A*+WALLCON | *95CSU1002122B* | 45000 |  |  | 20.5 | 9 | 48500 |  |  | 36400 | 75.05% | 1.84 | Both | 937.5 | 3.75 | HRCU-A-CB (Split System: Heat Pump with Remote Outdoor Unit-Air-Source) | Yes
215934572 | Central Heat Pump | KENMORE | (C,H,T)5H3V48*K*AAA* |  |  | ESH5X60M12A*+WALLCON | *80CTL0901716B* | 44000 |  |  | 20.5 | 9 | 49000 |  |  | 35800 | 73.06% | 1.86 | Both | 916.6667 | 3.6667 | HRCU-A-CB (Split System: Heat Pump with Remote Outdoor Unit-Air-Source) | Yes
215934592 | Central Heat Pump | KENMORE | (C,H,T)5H3V48*K*AAA* |  |  | ESH5X60M12A*+WALLCON | *95CSU1002122B* | 45000 |  |  | 20.5 | 9 | 48500 |  |  | 36400 | 75.05% | 1.84 | Both | 937.5 | 3.75 | HRCU-A-CB (Split System: Heat Pump with Remote Outdoor Unit-Air-Source) | Yes
215934573 | Central Heat Pump | TEMPSTAR | T5H3V48*K*AAA* |  |  | ESH5X60M12A*+WALLCON | *80CTL0901716B* | 44000 |  |  | 20.5 | 9 | 49000 |  |  | 35800 | 73.06% | 1.86 | Both | 916.6667 | 3.6667 | HRCU-A-CB (Split System: Heat Pump with Remote Outdoor Unit-Air-Source) | Yes
215869482 | Central Heat Pump | GE Appliances | NS18H60HA5*** |  |  | NAM60V1TA5**** |  | 55000 |  |  | 16 | 9.4 | 55000 |  |  | 43000 | 78.18% | 1.75 | Both | 1145.8333 | 4.5833 | HRCU-A-CB (Split System: Heat Pump with Remote Outdoor Unit-Air-Source) | Yes
215932817 | Central Heat Pump | AIRQUEST | H5H3V36*K*AAA* |  |  | EA*5X61M21A*+WALLCON | *96CTN0601714B* | 34000 |  |  | 20 | 9.4 | 33800 |  |  | 25600 | 75.74% | 2.05 | Both | 708.3333 | 2.8333 | HRCU-A-CB (Split System: Heat Pump with Remote Outdoor Unit-Air-Source) | Yes
215932818 | Central Heat Pump | ARCOAIRE | H5H3V36*K*AAA* |  |  | EA*5X61M21A*+WALLCON | *96CTN0601714B* | 34000 |  |  | 20 | 9.4 | 33800 |  |  | 25600 | 75.74% | 2.05 | Both | 708.3333 | 2.8333 | HRCU-A-CB (Split System: Heat Pump with Remote Outdoor Unit-Air-Source) | Yes
215932819 | Central Heat Pump | COMFORTMAKER | C5H3V36*K*AAA* |  |  | EA*5X61M21A*+WALLCON | *96CTN0601714B* | 34000 |  |  | 20 | 9.4 | 33800 |  |  | 25600 | 75.74% | 2.05 | Both | 708.3333 | 2.8333 | HRCU-A-CB (Split System: Heat Pump with Remote Outdoor Unit-Air-Source) | Yes
215932820 | Central Heat Pump | DAY & NIGHT | C5H3V36*K*AAA* |  |  | EA*5X61M21A*+WALLCON | *96CTN0601714B* | 34000 |  |  | 20 | 9.4 | 33800 |  |  | 25600 | 75.74% | 2.05 | Both | 708.3333 | 2.8333 | HRCU-A-CB (Split System: Heat Pump with Remote Outdoor Unit-Air-Source) | Yes
215932816 | Central Heat Pump | HEIL | H5H3V36*K*AAA* |  |  | EA*5X61M21A*+WALLCON | *96CTN0601714B* | 34000 |  |  | 20 | 9.4 | 33800 |  |  | 25600 | 75.74% | 2.05 | Both | 708.3333 | 2.8333 | HRCU-A-CB (Split System: Heat Pump with Remote Outdoor Unit-Air-Source) | Yes
215932821 | Central Heat Pump | KEEPRITE | C5H3V36*K*AAA* |  |  | EA*5X61M21A*+WALLCON | *96CTN0601714B* | 34000 |  |  | 20 | 9.4 | 33800 |  |  | 25600 | 75.74% | 2.05 | Both | 708.3333 | 2.8333 | HRCU-A-CB (Split System: Heat Pump with Remote Outdoor Unit-Air-Source) | Yes
215932823 | Central Heat Pump | TEMPSTAR | T5H3V36*K*AAA* |  |  | EA*5X61M21A*+WALLCON | *96CTN0601714B* | 34000 |  |  | 20 | 9.4 | 33800 |  |  | 25600 | 75.74% | 2.05 | Both | 708.3333 | 2.8333 | HRCU-A-CB (Split System: Heat Pump with Remote Outdoor Unit-Air-Source) | Yes
215934237 | Central Heat Pump | AIRQUEST | H5H3V48*K*AAA* |  |  | EA*5X61M21A*+WALLCON | *97CMN0602120B* | 44500 |  |  | 20.5 | 9.4 | 49000 |  |  | 37400 | 76.33% | 2 | Both | 927.0833 | 3.7083 | HRCU-A-CB (Split System: Heat Pump with Remote Outdoor Unit-Air-Source) | Yes
215934238 | Central Heat Pump | ARCOAIRE | H5H3V48*K*AAA* |  |  | EA*5X61M21A*+WALLCON | *97CMN0602120B* | 44500 |  |  | 20.5 | 9.4 | 49000 |  |  | 37400 | 76.33% | 2 | Both | 927.0833 | 3.7083 | HRCU-A-CB (Split System: Heat Pump with Remote Outdoor Unit-Air-Source) | Yes
215934235 | Central Heat Pump | BRYANT HEATING AND COOLING SYSTEMS | 293VAN048**AA* |  |  | CAA**6121AM*+UI | 987MC60060C21*** | 44500 |  |  | 20.5 | 9.4 | 49000 |  |  | 37400 | 76.33% | 2 | Both | 927.0833 | 3.7083 | HRCU-A-CB (Split System: Heat Pump with Remote Outdoor Unit-Air-Source) | Yes
215934234 | Central Heat Pump | CARRIER | 27VNA348A*030* |  |  | CAA**6121AM*+UI | 59MN7C060C21**20 | 44500 |  |  | 20.5 | 9.4 | 49000 |  |  | 37400 | 76.33% | 2 | Both | 927.0833 | 3.7083 | HRCU-A-CB (Split System: Heat Pump with Remote Outdoor Unit-Air-Source) | Yes
215934240 | Central Heat Pump | DAY & NIGHT | C5H3V48*K*AAA* |  |  | EA*5X61M21A*+WALLCON | *97CMN0602120B* | 44500 |  |  | 20.5 | 9.4 | 49000 |  |  | 37400 | 76.33% | 2 | Both | 927.0833 | 3.7083 | HRCU-A-CB (Split System: Heat Pump with Remote Outdoor Unit-Air-Source) | Yes
215934236 | Central Heat Pump | HEIL | H5H3V48*K*AAA* |  |  | EA*5X61M21A*+WALLCON | *97CMN0602120B* | 44500 |  |  | 20.5 | 9.4 | 49000 |  |  | 37400 | 76.33% | 2 | Both | 927.0833 | 3.7083 | HRCU-A-CB (Split System: Heat Pump with Remote Outdoor Unit-Air-Source) | Yes
215934241 | Central Heat Pump | KEEPRITE | C5H3V48*K*AAA* |  |  | EA*5X61M21A*+WALLCON | *97CMN0602120B* | 44500 |  |  | 20.5 | 9.4 | 49000 |  |  | 37400 | 76.33% | 2 | Both | 927.0833 | 3.7083 | HRCU-A-CB (Split System: Heat Pump with Remote Outdoor Unit-Air-Source) | Yes
216032232 | Central Heat Pump | 1HVAC | ACIQ-48-HPD |  |  | ACIQ-48-AHD |  | 48000 |  |  | 16.5 | 9.5 | 50000 |  |  | 46000 | 92% | 1.9 | Both | 1000 | 4 | HRCU-A-CB (Split System: Heat Pump with Remote Outdoor Unit-Air-Source) | Yes
216097078 | Central Heat Pump | COMFORT-AIRE | A-VXP48TA-1 |  |  | B-VXP48TA-1 |  | 48000 |  |  | 16.5 | 9.5 | 50000 |  |  | 46000 | 92% | 1.9 | Both | 1000 | 4 | HRCU-A-CB (Split System: Heat Pump with Remote Outdoor Unit-Air-Source) | Yes
215746030 | Central Heat Pump | Custom Comfort | CCOXHB24V48HP |  |  | CCOXHBAH24V48 |  | 48000 |  |  | 16.5 | 9.5 | 50000 |  |  | 46000 | 92% | 1.9 | Both | 1000 | 4 | HRCU-A-CB (Split System: Heat Pump with Remote Outdoor Unit-Air-Source) | Yes
216046600 | Central Heat Pump | ELIOS | ESHMA48R2AN1 |  |  | EAHMA48R4AS1 |  | 48000 |  |  | 16.5 | 9.5 | 50000 |  |  | 46000 | 92% | 1.9 | Both | 1000 | 4 | HRCU-A-CB (Split System: Heat Pump with Remote Outdoor Unit-Air-Source) | Yes
215408665 | Central Heat Pump | INNOVAIR | SHV48H2BA |  |  | SAV48BDA |  | 48000 |  |  | 16.5 | 9.5 | 50000 |  |  | 46000 | 92% | 1.9 | Both | 1000 | 4 | HRCU-A-CB (Split System: Heat Pump with Remote Outdoor Unit-Air-Source) | Yes
215865886 | Central Heat Pump | MDV | MOX630-48HFN10-M3X |  |  | MVBC-48HWFPN10-MD3E |  | 48000 |  |  | 16.5 | 9.5 | 50000 |  |  | 46000 | 92% | 1.9 | Both | 1000 | 4 | HRCU-A-CB (Split System: Heat Pump with Remote Outdoor Unit-Air-Source) | Yes
216082177 | Central Heat Pump | Stelpro | SDB1-H48A-O |  |  | SAHB1-H48A-I |  | 48000 |  |  | 16.5 | 9.5 | 50000 |  |  | 46000 | 92% | 1.9 | Both | 1000 | 4 | HRCU-A-CB (Split System: Heat Pump with Remote Outdoor Unit-Air-Source) | Yes
215588156 | Central Heat Pump | BRYANT HEATING AND COOLING SYSTEMS | 291VAN054**AA* |  |  | CSAH*6012AM*+UI | 88*TB36045C17*** | 48000 |  |  | 17 | 9.5 | 52500 |  |  | 51500 | 98.1% | 1.9 | Both | 1000 | 4 | HRCU-A-CB (Split System: Heat Pump with Remote Outdoor Unit-Air-Source) | Yes
215588155 | Central Heat Pump | CARRIER | 27VNA154A*030* |  |  | CSAH*6012AM*+UI | 58TN*B045C17**12 | 48000 |  |  | 17 | 9.5 | 52500 |  |  | 51500 | 98.1% | 1.9 | Both | 1000 | 4 | HRCU-A-CB (Split System: Heat Pump with Remote Outdoor Unit-Air-Source) | Yes
215588122 | Central Heat Pump | BRYANT HEATING AND COOLING SYSTEMS | 291VAN054**AA* |  |  | CAA**6121AM*+UI | 987MC42080C17*** | 49000 |  |  | 18 | 9.5 | 52000 |  |  | 51000 | 98.08% | 1.98 | Both | 1020.8333 | 4.0833 | HRCU-A-CB (Split System: Heat Pump with Remote Outdoor Unit-Air-Source) | Yes
215931937 | Central Heat Pump | AIRQUEST | H5H3V36*K*AAA* |  |  | EA*5X24M17A*+WALLCON | *97CMN0601714B* | 31400 |  |  | 18.5 | 9.5 | 35000 |  |  | 27000 | 77.14% | 1.98 | Both | 654.1667 | 2.6167 | HRCU-A-CB (Split System: Heat Pump with Remote Outdoor Unit-Air-Source) | Yes
215931957 | Central Heat Pump | AIRQUEST | H5H3V36*K*AAA* |  |  | EA*5X24M17A*+WALLCON | *96CTN0601714B* | 31400 |  |  | 18.5 | 9.5 | 35000 |  |  | 26800 | 76.57% | 2 | Both | 654.1667 | 2.6167 | HRCU-A-CB (Split System: Heat Pump with Remote Outdoor Unit-Air-Source) | Yes
215931938 | Central Heat Pump | ARCOAIRE | H5H3V36*K*AAA* |  |  | EA*5X24M17A*+WALLCON | *97CMN0601714B* | 31400 |  |  | 18.5 | 9.5 | 35000 |  |  | 27000 | 77.14% | 1.98 | Both | 654.1667 | 2.6167 | HRCU-A-CB (Split System: Heat Pump with Remote Outdoor Unit-Air-Source) | Yes
215931935 | Central Heat Pump | BRYANT HEATING AND COOLING SYSTEMS | 293VAN036**AA* |  |  | CAA**2417AM*+UI | 987MC42060C17*** | 31400 |  |  | 18.5 | 9.5 | 35000 |  |  | 27000 | 77.14% | 1.98 | Both | 654.1667 | 2.6167 | HRCU-A-CB (Split System: Heat Pump with Remote Outdoor Unit-Air-Source) | Yes
215931955 | Central Heat Pump | BRYANT HEATING AND COOLING SYSTEMS | 293VAN036**AA* |  |  | CAA**2417AM*+UI | 986TD42060C17*** | 31400 |  |  | 18.5 | 9.5 | 35000 |  |  | 26800 | 76.57% | 2 | Both | 654.1667 | 2.6167 | HRCU-A-CB (Split System: Heat Pump with Remote Outdoor Unit-Air-Source) | Yes
215931954 | Central Heat Pump | CARRIER | 27VNA336A*030* |  |  | CAA**2417AM*+UI | 59TN6C060C17**14 | 31400 |  |  | 18.5 | 9.5 | 35000 |  |  | 26800 | 76.57% | 2 | Both | 654.1667 | 2.6167 | HRCU-A-CB (Split System: Heat Pump with Remote Outdoor Unit-Air-Source) | Yes
215931939 | Central Heat Pump | COMFORTMAKER | C5H3V36*K*AAA* |  |  | EA*5X24M17A*+WALLCON | *97CMN0601714B* | 31400 |  |  | 18.5 | 9.5 | 35000 |  |  | 27000 | 77.14% | 1.98 | Both | 654.1667 | 2.6167 | HRCU-A-CB (Split System: Heat Pump with Remote Outdoor Unit-Air-Source) | Yes
215931940 | Central Heat Pump | DAY & NIGHT | C5H3V36*K*AAA* |  |  | EA*5X24M17A*+WALLCON | *97CMN0601714B* | 31400 |  |  | 18.5 | 9.5 | 35000 |  |  | 27000 | 77.14% | 1.98 | Both | 654.1667 | 2.6167 | HRCU-A-CB (Split System: Heat Pump with Remote Outdoor Unit-Air-Source) | Yes
215931960 | Central Heat Pump | DAY & NIGHT | C5H3V36*K*AAA* |  |  | EA*5X24M17A*+WALLCON | *96CTN0601714B* | 31400 |  |  | 18.5 | 9.5 | 35000 |  |  | 26800 | 76.57% | 2 | Both | 654.1667 | 2.6167 | HRCU-A-CB (Split System: Heat Pump with Remote Outdoor Unit-Air-Source) | Yes
215931936 | Central Heat Pump | HEIL | H5H3V36*K*AAA* |  |  | EA*5X24M17A*+WALLCON | *97CMN0601714B* | 31400 |  |  | 18.5 | 9.5 | 35000 |  |  | 27000 | 77.14% | 1.98 | Both | 654.1667 | 2.6167 | HRCU-A-CB (Split System: Heat Pump with Remote Outdoor Unit-Air-Source) | Yes
215931941 | Central Heat Pump | KEEPRITE | C5H3V36*K*AAA* |  |  | EA*5X24M17A*+WALLCON | *97CMN0601714B* | 31400 |  |  | 18.5 | 9.5 | 35000 |  |  | 27000 | 77.14% | 1.98 | Both | 654.1667 | 2.6167 | HRCU-A-CB (Split System: Heat Pump with Remote Outdoor Unit-Air-Source) | Yes
215931961 | Central Heat Pump | KEEPRITE | C5H3V36*K*AAA* |  |  | EA*5X24M17A*+WALLCON | *96CTN0601714B* | 31400 |  |  | 18.5 | 9.5 | 35000 |  |  | 26800 | 76.57% | 2 | Both | 654.1667 | 2.6167 | HRCU-A-CB (Split System: Heat Pump with Remote Outdoor Unit-Air-Source) | Yes
215931962 | Central Heat Pump | KENMORE | (C,H,T)5H3V36*K*AAA* |  |  | EA*5X24M17A*+WALLCON | *96CTN0601714B* | 31400 |  |  | 18.5 | 9.5 | 35000 |  |  | 26800 | 76.57% | 2 | Both | 654.1667 | 2.6167 | HRCU-A-CB (Split System: Heat Pump with Remote Outdoor Unit-Air-Source) | Yes
215931943 | Central Heat Pump | TEMPSTAR | T5H3V36*K*AAA* |  |  | EA*5X24M17A*+WALLCON | *97CMN0601714B* | 31400 |  |  | 18.5 | 9.5 | 35000 |  |  | 27000 | 77.14% | 1.98 | Both | 654.1667 | 2.6167 | HRCU-A-CB (Split System: Heat Pump with Remote Outdoor Unit-Air-Source) | Yes
215932027 | Central Heat Pump | AIRQUEST | H5H3V36*K*AAA* |  |  | EA*5X30M17A*+WALLCON | *96CTN0601714B* | 31800 |  |  | 19 | 9.5 | 34600 |  |  | 26600 | 76.88% | 2 | Both | 662.5 | 2.65 | HRCU-A-CB (Split System: Heat Pump with Remote Outdoor Unit-Air-Source) | Yes
215932097 | Central Heat Pump | AIRQUEST | H5H3V36*K*AAA* |  |  | EA*5X36M17A*+WALLCON | *97CMN0801714B* | 32000 |  |  | 19 | 9.5 | 35600 |  |  | 27400 | 76.97% | 1.98 | Both | 666.6667 | 2.6667 | HRCU-A-CB (Split System: Heat Pump with Remote Outdoor Unit-Air-Source) | Yes
215932087 | Central Heat Pump | AIRQUEST | H5H3V36*K*AAA* |  |  | EA*5X36M17A*+WALLCON | *97CMN0601714B* | 32000 |  |  | 19 | 9.5 | 34600 |  |  | 26600 | 76.88% | 2 | Both | 666.6667 | 2.6667 | HRCU-A-CB (Split System: Heat Pump with Remote Outdoor Unit-Air-Source) | Yes
215932127 | Central Heat Pump | AIRQUEST | H5H3V36*K*AAA* |  |  | EA*5X36M17A*+WALLCON | *96CTN0801714B* | 32200 |  |  | 19 | 9.5 | 35400 |  |  | 27200 | 76.84% | 1.98 | Both | 670.8333 | 2.6833 | HRCU-A-CB (Split System: Heat Pump with Remote Outdoor Unit-Air-Source) | Yes
215932067 | Central Heat Pump | AIRQUEST | H5H3V36*K*AAA* |  |  | EA*5X36M17A*+WALLCON | *80CTL0701716B* | 32200 |  |  | 19 | 9.5 | 35400 |  |  | 27200 | 76.84% | 2 | Both | 670.8333 | 2.6833 | HRCU-A-CB (Split System: Heat Pump with Remote Outdoor Unit-Air-Source) | Yes
215932287 | Central Heat Pump | AIRQUEST | H5H3V36*K*AAA* |  |  | EA*5X42M21A*+WALLCON | *97CMN0601714B* | 32400 |  |  | 19 | 9.5 | 34400 |  |  | 26400 | 76.74% | 2.04 | Both | 675 | 2.7 | HRCU-A-CB (Split System: Heat Pump with Remote Outdoor Unit-Air-Source) | Yes
215932137 | Central Heat Pump | AIRQUEST | H5H3V36*K*AAA* |  |  | EA*5X37M17A*+WALLCON | *97CMN0601714B* | 33200 |  |  | 19 | 9.5 | 34600 |  |  | 26400 | 76.3% | 2.04 | Both | 691.6667 | 2.7667 | HRCU-A-CB (Split System: Heat Pump with Remote Outdoor Unit-Air-Source) | Yes
215932157 | Central Heat Pump | AIRQUEST | H5H3V36*K*AAA* |  |  | EA*5X37M17A*+WALLCON | *96CTN0601714B* | 33200 |  |  | 19 | 9.5 | 34400 |  |  | 26400 | 76.74% | 2.06 | Both | 691.6667 | 2.7667 | HRCU-A-CB (Split System: Heat Pump with Remote Outdoor Unit-Air-Source) | Yes
215931967 | Central Heat Pump | AIRQUEST | H5H3V36*K*AAA* |  |  | EA*5X25M17A*+WALLCON | *97CMN0601714B* | 33400 |  |  | 19 | 9.5 | 34400 |  |  | 26200 | 76.16% | 2.04 | Both | 695.8333 | 2.7833 | HRCU-A-CB (Split System: Heat Pump with Remote Outdoor Unit-Air-Source) | Yes
215932088 | Central Heat Pump | ARCOAIRE | H5H3V36*K*AAA* |  |  | EA*5X36M17A*+WALLCON | *97CMN0601714B* | 32000 |  |  | 19 | 9.5 | 34600 |  |  | 26600 | 76.88% | 2 | Both | 666.6667 | 2.6667 | HRCU-A-CB (Split System: Heat Pump with Remote Outdoor Unit-Air-Source) | Yes
215932118 | Central Heat Pump | ARCOAIRE | H5H3V36*K*AAA* |  |  | EA*5X36M17A*+WALLCON | *96CTN0601714B* | 32000 |  |  | 19 | 9.5 | 34600 |  |  | 26600 | 76.88% | 2.02 | Both | 666.6667 | 2.6667 | HRCU-A-CB (Split System: Heat Pump with Remote Outdoor Unit-Air-Source) | Yes
215932128 | Central Heat Pump | ARCOAIRE | H5H3V36*K*AAA* |  |  | EA*5X36M17A*+WALLCON | *96CTN0801714B* | 32200 |  |  | 19 | 9.5 | 35400 |  |  | 27200 | 76.84% | 1.98 | Both | 670.8333 | 2.6833 | HRCU-A-CB (Split System: Heat Pump with Remote Outdoor Unit-Air-Source) | Yes
215932288 | Central Heat Pump | ARCOAIRE | H5H3V36*K*AAA* |  |  | EA*5X42M21A*+WALLCON | *97CMN0601714B* | 32400 |  |  | 19 | 9.5 | 34400 |  |  | 26400 | 76.74% | 2.04 | Both | 675 | 2.7 | HRCU-A-CB (Split System: Heat Pump with Remote Outdoor Unit-Air-Source) | Yes
215931968 | Central Heat Pump | ARCOAIRE | H5H3V36*K*AAA* |  |  | EA*5X25M17A*+WALLCON | *97CMN0601714B* | 33400 |  |  | 19 | 9.5 | 34400 |  |  | 26200 | 76.16% | 2.04 | Both | 695.8333 | 2.7833 | HRCU-A-CB (Split System: Heat Pump with Remote Outdoor Unit-Air-Source) | Yes
215932095 | Central Heat Pump | BRYANT HEATING AND COOLING SYSTEMS | 293VAN036**AA* |  |  | CAA**3617AM*+UI | 987MC42080C17*** | 32000 |  |  | 19 | 9.5 | 35600 |  |  | 27400 | 76.97% | 1.98 | Both | 666.6667 | 2.6667 | HRCU-A-CB (Split System: Heat Pump with Remote Outdoor Unit-Air-Source) | Yes
215932115 | Central Heat Pump | BRYANT HEATING AND COOLING SYSTEMS | 293VAN036**AA* |  |  | CAA**3617AM*+UI | 986TD42060C17*** | 32000 |  |  | 19 | 9.5 | 34600 |  |  | 26600 | 76.88% | 2.02 | Both | 666.6667 | 2.6667 | HRCU-A-CB (Split System: Heat Pump with Remote Outdoor Unit-Air-Source) | Yes
215932065 | Central Heat Pump | BRYANT HEATING AND COOLING SYSTEMS | 293VAN036**AA* |  |  | CAA**3617AM*+UI | 88*TB48070C17*** | 32200 |  |  | 19 | 9.5 | 35400 |  |  | 27200 | 76.84% | 2 | Both | 670.8333 | 2.6833 | HRCU-A-CB (Split System: Heat Pump with Remote Outdoor Unit-Air-Source) | Yes
215932155 | Central Heat Pump | BRYANT HEATING AND COOLING SYSTEMS | 293VAN036**AA* |  |  | CAA**3717AM*+UI | 986TD42060C17*** | 33200 |  |  | 19 | 9.5 | 34400 |  |  | 26400 | 76.74% | 2.06 | Both | 691.6667 | 2.7667 | HRCU-A-CB (Split System: Heat Pump with Remote Outdoor Unit-Air-Source) | Yes
215931965 | Central Heat Pump | BRYANT HEATING AND COOLING SYSTEMS | 293VAN036**AA* |  |  | CAA**2517AM*+UI | 987MC42060C17*** | 33400 |  |  | 19 | 9.5 | 34400 |  |  | 26200 | 76.16% | 2.04 | Both | 695.8333 | 2.7833 | HRCU-A-CB (Split System: Heat Pump with Remote Outdoor Unit-Air-Source) | Yes
215932094 | Central Heat Pump | CARRIER | 27VNA336A*030* |  |  | CAA**3617AM*+UI | 59MN7C080C17**14 | 32000 |  |  | 19 | 9.5 | 35600 |  |  | 27400 | 76.97% | 1.98 | Both | 666.6667 | 2.6667 | HRCU-A-CB (Split System: Heat Pump with Remote Outdoor Unit-Air-Source) | Yes
215932084 | Central Heat Pump | CARRIER | 27VNA336A*030* |  |  | CAA**3617AM*+UI | 59MN7C060C17**14 | 32000 |  |  | 19 | 9.5 | 34600 |  |  | 26600 | 76.88% | 2 | Both | 666.6667 | 2.6667 | HRCU-A-CB (Split System: Heat Pump with Remote Outdoor Unit-Air-Source) | Yes
215932114 | Central Heat Pump | CARRIER | 27VNA336A*030* |  |  | CAA**3617AM*+UI | 59TN6C060C17**14 | 32000 |  |  | 19 | 9.5 | 34600 |  |  | 26600 | 76.88% | 2.02 | Both | 666.6667 | 2.6667 | HRCU-A-CB (Split System: Heat Pump with Remote Outdoor Unit-Air-Source) | Yes
215932124 | Central Heat Pump | CARRIER | 27VNA336A*030* |  |  | CAA**3617AM*+UI | 59TN6C080C17**14 | 32200 |  |  | 19 | 9.5 | 35400 |  |  | 27200 | 76.84% | 1.98 | Both | 670.8333 | 2.6833 | HRCU-A-CB (Split System: Heat Pump with Remote Outdoor Unit-Air-Source) | Yes
215932064 | Central Heat Pump | CARRIER | 27VNA336A*030* |  |  | CAA**3617AM*+UI | 58TN*B070C17**16 | 32200 |  |  | 19 | 9.5 | 35400 |  |  | 27200 | 76.84% | 2 | Both | 670.8333 | 2.6833 | HRCU-A-CB (Split System: Heat Pump with Remote Outdoor Unit-Air-Source) | Yes
215932284 | Central Heat Pump | CARRIER | 27VNA336A*030* |  |  | CAA**4221AM*+UI | 59MN7C060C17**14 | 32400 |  |  | 19 | 9.5 | 34400 |  |  | 26400 | 76.74% | 2.04 | Both | 675 | 2.7 | HRCU-A-CB (Split System: Heat Pump with Remote Outdoor Unit-Air-Source) | Yes
215932134 | Central Heat Pump | CARRIER | 27VNA336A*030* |  |  | CAA**3717AM*+UI | 59MN7C060C17**14 | 33200 |  |  | 19 | 9.5 | 34600 |  |  | 26400 | 76.3% | 2.04 | Both | 691.6667 | 2.7667 | HRCU-A-CB (Split System: Heat Pump with Remote Outdoor Unit-Air-Source) | Yes
215932154 | Central Heat Pump | CARRIER | 27VNA336A*030* |  |  | CAA**3717AM*+UI | 59TN6C060C17**14 | 33200 |  |  | 19 | 9.5 | 34400 |  |  | 26400 | 76.74% | 2.06 | Both | 691.6667 | 2.7667 | HRCU-A-CB (Split System: Heat Pump with Remote Outdoor Unit-Air-Source) | Yes
215931964 | Central Heat Pump | CARRIER | 27VNA336A*030* |  |  | CAA**2517AM*+UI | 59MN7C060C17**14 | 33400 |  |  | 19 | 9.5 | 34400 |  |  | 26200 | 76.16% | 2.04 | Both | 695.8333 | 2.7833 | HRCU-A-CB (Split System: Heat Pump with Remote Outdoor Unit-Air-Source) | Yes
215932029 | Central Heat Pump | COMFORTMAKER | C5H3V36*K*AAA* |  |  | EA*5X30M17A*+WALLCON | *96CTN0601714B* | 31800 |  |  | 19 | 9.5 | 34600 |  |  | 26600 | 76.88% | 2 | Both | 662.5 | 2.65 | HRCU-A-CB (Split System: Heat Pump with Remote Outdoor Unit-Air-Source) | Yes
215932129 | Central Heat Pump | COMFORTMAKER | C5H3V36*K*AAA* |  |  | EA*5X36M17A*+WALLCON | *96CTN0801714B* | 32200 |  |  | 19 | 9.5 | 35400 |  |  | 27200 | 76.84% | 1.98 | Both | 670.8333 | 2.6833 | HRCU-A-CB (Split System: Heat Pump with Remote Outdoor Unit-Air-Source) | Yes
215932069 | Central Heat Pump | COMFORTMAKER | C5H3V36*K*AAA* |  |  | EA*5X36M17A*+WALLCON | *80CTL0701716B* | 32200 |  |  | 19 | 9.5 | 35400 |  |  | 27200 | 76.84% | 2 | Both | 670.8333 | 2.6833 | HRCU-A-CB (Split System: Heat Pump with Remote Outdoor Unit-Air-Source) | Yes
215932289 | Central Heat Pump | COMFORTMAKER | C5H3V36*K*AAA* |  |  | EA*5X42M21A*+WALLCON | *97CMN0601714B* | 32400 |  |  | 19 | 9.5 | 34400 |  |  | 26400 | 76.74% | 2.04 | Both | 675 | 2.7 | HRCU-A-CB (Split System: Heat Pump with Remote Outdoor Unit-Air-Source) | Yes
215932139 | Central Heat Pump | COMFORTMAKER | C5H3V36*K*AAA* |  |  | EA*5X37M17A*+WALLCON | *97CMN0601714B* | 33200 |  |  | 19 | 9.5 | 34600 |  |  | 26400 | 76.3% | 2.04 | Both | 691.6667 | 2.7667 | HRCU-A-CB (Split System: Heat Pump with Remote Outdoor Unit-Air-Source) | Yes
215932159 | Central Heat Pump | COMFORTMAKER | C5H3V36*K*AAA* |  |  | EA*5X37M17A*+WALLCON | *96CTN0601714B* | 33200 |  |  | 19 | 9.5 | 34400 |  |  | 26400 | 76.74% | 2.06 | Both | 691.6667 | 2.7667 | HRCU-A-CB (Split System: Heat Pump with Remote Outdoor Unit-Air-Source) | Yes
215931969 | Central Heat Pump | COMFORTMAKER | C5H3V36*K*AAA* |  |  | EA*5X25M17A*+WALLCON | *97CMN0601714B* | 33400 |  |  | 19 | 9.5 | 34400 |  |  | 26200 | 76.16% | 2.04 | Both | 695.8333 | 2.7833 | HRCU-A-CB (Split System: Heat Pump with Remote Outdoor Unit-Air-Source) | Yes
215932030 | Central Heat Pump | DAY & NIGHT | C5H3V36*K*AAA* |  |  | EA*5X30M17A*+WALLCON | *96CTN0601714B* | 31800 |  |  | 19 | 9.5 | 34600 |  |  | 26600 | 76.88% | 2 | Both | 662.5 | 2.65 | HRCU-A-CB (Split System: Heat Pump with Remote Outdoor Unit-Air-Source) | Yes
215932100 | Central Heat Pump | DAY & NIGHT | C5H3V36*K*AAA* |  |  | EA*5X36M17A*+WALLCON | *97CMN0801714B* | 32000 |  |  | 19 | 9.5 | 35600 |  |  | 27400 | 76.97% | 1.98 | Both | 666.6667 | 2.6667 | HRCU-A-CB (Split System: Heat Pump with Remote Outdoor Unit-Air-Source) | Yes
215932090 | Central Heat Pump | DAY & NIGHT | C5H3V36*K*AAA* |  |  | EA*5X36M17A*+WALLCON | *97CMN0601714B* | 32000 |  |  | 19 | 9.5 | 34600 |  |  | 26600 | 76.88% | 2 | Both | 666.6667 | 2.6667 | HRCU-A-CB (Split System: Heat Pump with Remote Outdoor Unit-Air-Source) | Yes
215932120 | Central Heat Pump | DAY & NIGHT | C5H3V36*K*AAA* |  |  | EA*5X36M17A*+WALLCON | *96CTN0601714B* | 32000 |  |  | 19 | 9.5 | 34600 |  |  | 26600 | 76.88% | 2.02 | Both | 666.6667 | 2.6667 | HRCU-A-CB (Split System: Heat Pump with Remote Outdoor Unit-Air-Source) | Yes
215932070 | Central Heat Pump | DAY & NIGHT | C5H3V36*K*AAA* |  |  | EA*5X36M17A*+WALLCON | *80CTL0701716B* | 32200 |  |  | 19 | 9.5 | 35400 |  |  | 27200 | 76.84% | 2 | Both | 670.8333 | 2.6833 | HRCU-A-CB (Split System: Heat Pump with Remote Outdoor Unit-Air-Source) | Yes
215932290 | Central Heat Pump | DAY & NIGHT | C5H3V36*K*AAA* |  |  | EA*5X42M21A*+WALLCON | *97CMN0601714B* | 32400 |  |  | 19 | 9.5 | 34400 |  |  | 26400 | 76.74% | 2.04 | Both | 675 | 2.7 | HRCU-A-CB (Split System: Heat Pump with Remote Outdoor Unit-Air-Source) | Yes
215932160 | Central Heat Pump | DAY & NIGHT | C5H3V36*K*AAA* |  |  | EA*5X37M17A*+WALLCON | *96CTN0601714B* | 33200 |  |  | 19 | 9.5 | 34400 |  |  | 26400 | 76.74% | 2.06 | Both | 691.6667 | 2.7667 | HRCU-A-CB (Split System: Heat Pump with Remote Outdoor Unit-Air-Source) | Yes
215931970 | Central Heat Pump | DAY & NIGHT | C5H3V36*K*AAA* |  |  | EA*5X25M17A*+WALLCON | *97CMN0601714B* | 33400 |  |  | 19 | 9.5 | 34400 |  |  | 26200 | 76.16% | 2.04 | Both | 695.8333 | 2.7833 | HRCU-A-CB (Split System: Heat Pump with Remote Outdoor Unit-Air-Source) | Yes
215932026 | Central Heat Pump | HEIL | H5H3V36*K*AAA* |  |  | EA*5X30M17A*+WALLCON | *96CTN0601714B* | 31800 |  |  | 19 | 9.5 | 34600 |  |  | 26600 | 76.88% | 2 | Both | 662.5 | 2.65 | HRCU-A-CB (Split System: Heat Pump with Remote Outdoor Unit-Air-Source) | Yes
215932096 | Central Heat Pump | HEIL | H5H3V36*K*AAA* |  |  | EA*5X36M17A*+WALLCON | *97CMN0801714B* | 32000 |  |  | 19 | 9.5 | 35600 |  |  | 27400 | 76.97% | 1.98 | Both | 666.6667 | 2.6667 | HRCU-A-CB (Split System: Heat Pump with Remote Outdoor Unit-Air-Source) | Yes
215932086 | Central Heat Pump | HEIL | H5H3V36*K*AAA* |  |  | EA*5X36M17A*+WALLCON | *97CMN0601714B* | 32000 |  |  | 19 | 9.5 | 34600 |  |  | 26600 | 76.88% | 2 | Both | 666.6667 | 2.6667 | HRCU-A-CB (Split System: Heat Pump with Remote Outdoor Unit-Air-Source) | Yes
215932116 | Central Heat Pump | HEIL | H5H3V36*K*AAA* |  |  | EA*5X36M17A*+WALLCON | *96CTN0601714B* | 32000 |  |  | 19 | 9.5 | 34600 |  |  | 26600 | 76.88% | 2.02 | Both | 666.6667 | 2.6667 | HRCU-A-CB (Split System: Heat Pump with Remote Outdoor Unit-Air-Source) | Yes
215932126 | Central Heat Pump | HEIL | H5H3V36*K*AAA* |  |  | EA*5X36M17A*+WALLCON | *96CTN0801714B* | 32200 |  |  | 19 | 9.5 | 35400 |  |  | 27200 | 76.84% | 1.98 | Both | 670.8333 | 2.6833 | HRCU-A-CB (Split System: Heat Pump with Remote Outdoor Unit-Air-Source) | Yes
215932066 | Central Heat Pump | HEIL | H5H3V36*K*AAA* |  |  | EA*5X36M17A*+WALLCON | *80CTL0701716B* | 32200 |  |  | 19 | 9.5 | 35400 |  |  | 27200 | 76.84% | 2 | Both | 670.8333 | 2.6833 | HRCU-A-CB (Split System: Heat Pump with Remote Outdoor Unit-Air-Source) | Yes
215932136 | Central Heat Pump | HEIL | H5H3V36*K*AAA* |  |  | EA*5X37M17A*+WALLCON | *97CMN0601714B* | 33200 |  |  | 19 | 9.5 | 34600 |  |  | 26400 | 76.3% | 2.04 | Both | 691.6667 | 2.7667 | HRCU-A-CB (Split System: Heat Pump with Remote Outdoor Unit-Air-Source) | Yes
215932156 | Central Heat Pump | HEIL | H5H3V36*K*AAA* |  |  | EA*5X37M17A*+WALLCON | *96CTN0601714B* | 33200 |  |  | 19 | 9.5 | 34400 |  |  | 26400 | 76.74% | 2.06 | Both | 691.6667 | 2.7667 | HRCU-A-CB (Split System: Heat Pump with Remote Outdoor Unit-Air-Source) | Yes
215931966 | Central Heat Pump | HEIL | H5H3V36*K*AAA* |  |  | EA*5X25M17A*+WALLCON | *97CMN0601714B* | 33400 |  |  | 19 | 9.5 | 34400 |  |  | 26200 | 76.16% | 2.04 | Both | 695.8333 | 2.7833 | HRCU-A-CB (Split System: Heat Pump with Remote Outdoor Unit-Air-Source) | Yes
215932031 | Central Heat Pump | KEEPRITE | C5H3V36*K*AAA* |  |  | EA*5X30M17A*+WALLCON | *96CTN0601714B* | 31800 |  |  | 19 | 9.5 | 34600 |  |  | 26600 | 76.88% | 2 | Both | 662.5 | 2.65 | HRCU-A-CB (Split System: Heat Pump with Remote Outdoor Unit-Air-Source) | Yes
215932101 | Central Heat Pump | KEEPRITE | C5H3V36*K*AAA* |  |  | EA*5X36M17A*+WALLCON | *97CMN0801714B* | 32000 |  |  | 19 | 9.5 | 35600 |  |  | 27400 | 76.97% | 1.98 | Both | 666.6667 | 2.6667 | HRCU-A-CB (Split System: Heat Pump with Remote Outdoor Unit-Air-Source) | Yes
215932121 | Central Heat Pump | KEEPRITE | C5H3V36*K*AAA* |  |  | EA*5X36M17A*+WALLCON | *96CTN0601714B* | 32000 |  |  | 19 | 9.5 | 34600 |  |  | 26600 | 76.88% | 2.02 | Both | 666.6667 | 2.6667 | HRCU-A-CB (Split System: Heat Pump with Remote Outdoor Unit-Air-Source) | Yes
215932291 | Central Heat Pump | KEEPRITE | C5H3V36*K*AAA* |  |  | EA*5X42M21A*+WALLCON | *97CMN0601714B* | 32400 |  |  | 19 | 9.5 | 34400 |  |  | 26400 | 76.74% | 2.04 | Both | 675 | 2.7 | HRCU-A-CB (Split System: Heat Pump with Remote Outdoor Unit-Air-Source) | Yes
215932161 | Central Heat Pump | KEEPRITE | C5H3V36*K*AAA* |  |  | EA*5X37M17A*+WALLCON | *96CTN0601714B* | 33200 |  |  | 19 | 9.5 | 34400 |  |  | 26400 | 76.74% | 2.06 | Both | 691.6667 | 2.7667 | HRCU-A-CB (Split System: Heat Pump with Remote Outdoor Unit-Air-Source) | Yes
215932032 | Central Heat Pump | KENMORE | (C,H,T)5H3V36*K*AAA* |  |  | EA*5X30M17A*+WALLCON | *96CTN0601714B* | 31800 |  |  | 19 | 9.5 | 34600 |  |  | 26600 | 76.88% | 2 | Both | 662.5 | 2.65 | HRCU-A-CB (Split System: Heat Pump with Remote Outdoor Unit-Air-Source) | Yes
215932102 | Central Heat Pump | KENMORE | (C,H,T)5H3V36*K*AAA* |  |  | EA*5X36M17A*+WALLCON | *97CMN0801714B* | 32000 |  |  | 19 | 9.5 | 35600 |  |  | 27400 | 76.97% | 1.98 | Both | 666.6667 | 2.6667 | HRCU-A-CB (Split System: Heat Pump with Remote Outdoor Unit-Air-Source) | Yes
215932092 | Central Heat Pump | KENMORE | (C,H,T)5H3V36*K*AAA* |  |  | EA*5X36M17A*+WALLCON | *97CMN0601714B* | 32000 |  |  | 19 | 9.5 | 34600 |  |  | 26600 | 76.88% | 2 | Both | 666.6667 | 2.6667 | HRCU-A-CB (Split System: Heat Pump with Remote Outdoor Unit-Air-Source) | Yes
215932122 | Central Heat Pump | KENMORE | (C,H,T)5H3V36*K*AAA* |  |  | EA*5X36M17A*+WALLCON | *96CTN0601714B* | 32000 |  |  | 19 | 9.5 | 34600 |  |  | 26600 | 76.88% | 2.02 | Both | 666.6667 | 2.6667 | HRCU-A-CB (Split System: Heat Pump with Remote Outdoor Unit-Air-Source) | Yes
215932132 | Central Heat Pump | KENMORE | (C,H,T)5H3V36*K*AAA* |  |  | EA*5X36M17A*+WALLCON | *96CTN0801714B* | 32200 |  |  | 19 | 9.5 | 35400 |  |  | 27200 | 76.84% | 1.98 | Both | 670.8333 | 2.6833 | HRCU-A-CB (Split System: Heat Pump with Remote Outdoor Unit-Air-Source) | Yes
215932072 | Central Heat Pump | KENMORE | (C,H,T)5H3V36*K*AAA* |  |  | EA*5X36M17A*+WALLCON | *80CTL0701716B* | 32200 |  |  | 19 | 9.5 | 35400 |  |  | 27200 | 76.84% | 2 | Both | 670.8333 | 2.6833 | HRCU-A-CB (Split System: Heat Pump with Remote Outdoor Unit-Air-Source) | Yes
215932292 | Central Heat Pump | KENMORE | (C,H,T)5H3V36*K*AAA* |  |  | EA*5X42M21A*+WALLCON | *97CMN0601714B* | 32400 |  |  | 19 | 9.5 | 34400 |  |  | 26400 | 76.74% | 2.04 | Both | 675 | 2.7 | HRCU-A-CB (Split System: Heat Pump with Remote Outdoor Unit-Air-Source) | Yes
215931972 | Central Heat Pump | KENMORE | (C,H,T)5H3V36*K*AAA* |  |  | EA*5X25M17A*+WALLCON | *97CMN0601714B* | 33400 |  |  | 19 | 9.5 | 34400 |  |  | 26200 | 76.16% | 2.04 | Both | 695.8333 | 2.7833 | HRCU-A-CB (Split System: Heat Pump with Remote Outdoor Unit-Air-Source) | Yes
215932033 | Central Heat Pump | TEMPSTAR | T5H3V36*K*AAA* |  |  | EA*5X30M17A*+WALLCON | *96CTN0601714B* | 31800 |  |  | 19 | 9.5 | 34600 |  |  | 26600 | 76.88% | 2 | Both | 662.5 | 2.65 | HRCU-A-CB (Split System: Heat Pump with Remote Outdoor Unit-Air-Source) | Yes
215932103 | Central Heat Pump | TEMPSTAR | T5H3V36*K*AAA* |  |  | EA*5X36M17A*+WALLCON | *97CMN0801714B* | 32000 |  |  | 19 | 9.5 | 35600 |  |  | 27400 | 76.97% | 1.98 | Both | 666.6667 | 2.6667 | HRCU-A-CB (Split System: Heat Pump with Remote Outdoor Unit-Air-Source) | Yes
215932093 | Central Heat Pump | TEMPSTAR | T5H3V36*K*AAA* |  |  | EA*5X36M17A*+WALLCON | *97CMN0601714B* | 32000 |  |  | 19 | 9.5 | 34600 |  |  | 26600 | 76.88% | 2 | Both | 666.6667 | 2.6667 | HRCU-A-CB (Split System: Heat Pump with Remote Outdoor Unit-Air-Source) | Yes
215932123 | Central Heat Pump | TEMPSTAR | T5H3V36*K*AAA* |  |  | EA*5X36M17A*+WALLCON | *96CTN0601714B* | 32000 |  |  | 19 | 9.5 | 34600 |  |  | 26600 | 76.88% | 2.02 | Both | 666.6667 | 2.6667 | HRCU-A-CB (Split System: Heat Pump with Remote Outdoor Unit-Air-Source) | Yes
215932133 | Central Heat Pump | TEMPSTAR | T5H3V36*K*AAA* |  |  | EA*5X36M17A*+WALLCON | *96CTN0801714B* | 32200 |  |  | 19 | 9.5 | 35400 |  |  | 27200 | 76.84% | 1.98 | Both | 670.8333 | 2.6833 | HRCU-A-CB (Split System: Heat Pump with Remote Outdoor Unit-Air-Source) | Yes
215932073 | Central Heat Pump | TEMPSTAR | T5H3V36*K*AAA* |  |  | EA*5X36M17A*+WALLCON | *80CTL0701716B* | 32200 |  |  | 19 | 9.5 | 35400 |  |  | 27200 | 76.84% | 2 | Both | 670.8333 | 2.6833 | HRCU-A-CB (Split System: Heat Pump with Remote Outdoor Unit-Air-Source) | Yes
215932293 | Central Heat Pump | TEMPSTAR | T5H3V36*K*AAA* |  |  | EA*5X42M21A*+WALLCON | *97CMN0601714B* | 32400 |  |  | 19 | 9.5 | 34400 |  |  | 26400 | 76.74% | 2.04 | Both | 675 | 2.7 | HRCU-A-CB (Split System: Heat Pump with Remote Outdoor Unit-Air-Source) | Yes
215932298 | Central Heat Pump | ARCOAIRE | H5H3V36*K*AAA* |  |  | EA*5X42M21A*+WALLCON | *97CMN0602120B* | 32600 |  |  | 19 | 9.5 | 35200 |  |  | 27200 | 77.27% | 2 | Both | 679.1667 | 2.7167 | HRCU-A-CB (Split System: Heat Pump with Remote Outdoor Unit-Air-Source) | Yes
215932295 | Central Heat Pump | BRYANT HEATING AND COOLING SYSTEMS | 293VAN036**AA* |  |  | CAA**4221AM*+UI | 987MC60060C21*** | 32600 |  |  | 19 | 9.5 | 35200 |  |  | 27200 | 77.27% | 2 | Both | 679.1667 | 2.7167 | HRCU-A-CB (Split System: Heat Pump with Remote Outdoor Unit-Air-Source) | Yes
215932299 | Central Heat Pump | COMFORTMAKER | C5H3V36*K*AAA* |  |  | EA*5X42M21A*+WALLCON | *97CMN0602120B* | 32600 |  |  | 19 | 9.5 | 35200 |  |  | 27200 | 77.27% | 2 | Both | 679.1667 | 2.7167 | HRCU-A-CB (Split System: Heat Pump with Remote Outdoor Unit-Air-Source) | Yes
215932300 | Central Heat Pump | DAY & NIGHT | C5H3V36*K*AAA* |  |  | EA*5X42M21A*+WALLCON | *97CMN0602120B* | 32600 |  |  | 19 | 9.5 | 35200 |  |  | 27200 | 77.27% | 2 | Both | 679.1667 | 2.7167 | HRCU-A-CB (Split System: Heat Pump with Remote Outdoor Unit-Air-Source) | Yes
215932301 | Central Heat Pump | KEEPRITE | C5H3V36*K*AAA* |  |  | EA*5X42M21A*+WALLCON | *97CMN0602120B* | 32600 |  |  | 19 | 9.5 | 35200 |  |  | 27200 | 77.27% | 2 | Both | 679.1667 | 2.7167 | HRCU-A-CB (Split System: Heat Pump with Remote Outdoor Unit-Air-Source) | Yes
215932302 | Central Heat Pump | KENMORE | (C,H,T)5H3V36*K*AAA* |  |  | EA*5X42M21A*+WALLCON | *97CMN0602120B* | 32600 |  |  | 19 | 9.5 | 35200 |  |  | 27200 | 77.27% | 2 | Both | 679.1667 | 2.7167 | HRCU-A-CB (Split System: Heat Pump with Remote Outdoor Unit-Air-Source) | Yes
215932335 | Central Heat Pump | BRYANT HEATING AND COOLING SYSTEMS | 293VAN036**AA* |  |  | CAA**4221AM*+UI | 986TD42060C17*** | 32400 |  |  | 19.5 | 9.5 | 34200 |  |  | 26400 | 77.19% | 2.02 | Both | 675 | 2.7 | HRCU-A-CB (Split System: Heat Pump with Remote Outdoor Unit-Air-Source) | Yes
215932339 | Central Heat Pump | COMFORTMAKER | C5H3V36*K*AAA* |  |  | EA*5X42M21A*+WALLCON | *96CTN0601714B* | 32400 |  |  | 19.5 | 9.5 | 34200 |  |  | 26400 | 77.19% | 2.02 | Both | 675 | 2.7 | HRCU-A-CB (Split System: Heat Pump with Remote Outdoor Unit-Air-Source) | Yes
215932340 | Central Heat Pump | DAY & NIGHT | C5H3V36*K*AAA* |  |  | EA*5X42M21A*+WALLCON | *96CTN0601714B* | 32400 |  |  | 19.5 | 9.5 | 34200 |  |  | 26400 | 77.19% | 2.02 | Both | 675 | 2.7 | HRCU-A-CB (Split System: Heat Pump with Remote Outdoor Unit-Air-Source) | Yes
215932336 | Central Heat Pump | HEIL | H5H3V36*K*AAA* |  |  | EA*5X42M21A*+WALLCON | *96CTN0601714B* | 32400 |  |  | 19.5 | 9.5 | 34200 |  |  | 26400 | 77.19% | 2.02 | Both | 675 | 2.7 | HRCU-A-CB (Split System: Heat Pump with Remote Outdoor Unit-Air-Source) | Yes
215932341 | Central Heat Pump | KEEPRITE | C5H3V36*K*AAA* |  |  | EA*5X42M21A*+WALLCON | *96CTN0601714B* | 32400 |  |  | 19.5 | 9.5 | 34200 |  |  | 26400 | 77.19% | 2.02 | Both | 675 | 2.7 | HRCU-A-CB (Split System: Heat Pump with Remote Outdoor Unit-Air-Source) | Yes
215932342 | Central Heat Pump | KENMORE | (C,H,T)5H3V36*K*AAA* |  |  | EA*5X42M21A*+WALLCON | *96CTN0601714B* | 32400 |  |  | 19.5 | 9.5 | 34200 |  |  | 26400 | 77.19% | 2.02 | Both | 675 | 2.7 | HRCU-A-CB (Split System: Heat Pump with Remote Outdoor Unit-Air-Source) | Yes
215932343 | Central Heat Pump | TEMPSTAR | T5H3V36*K*AAA* |  |  | EA*5X42M21A*+WALLCON | *96CTN0601714B* | 32400 |  |  | 19.5 | 9.5 | 34200 |  |  | 26400 | 77.19% | 2.02 | Both | 675 | 2.7 | HRCU-A-CB (Split System: Heat Pump with Remote Outdoor Unit-Air-Source) | Yes
215932037 | Central Heat Pump | AIRQUEST | H5H3V36*K*AAA* |  |  | EA*5X36M17A*+WALLCON | *80CSU0401712A* | 32200 |  |  | 19.5 | 9.5 | 35200 |  |  | 27200 | 77.27% | 1.98 | Both | 670.8333 | 2.6833 | HRCU-A-CB (Split System: Heat Pump with Remote Outdoor Unit-Air-Source) | Yes
215932047 | Central Heat Pump | AIRQUEST | H5H3V36*K*AAA* |  |  | EA*5X36M17A*+WALLCON | *80CSU0601716A* | 32200 |  |  | 19.5 | 9.5 | 35000 |  |  | 27000 | 77.14% | 2 | Both | 670.8333 | 2.6833 | HRCU-A-CB (Split System: Heat Pump with Remote Outdoor Unit-Air-Source) | Yes
215932267 | Central Heat Pump | AIRQUEST | H5H3V36*K*AAA* |  |  | EA*5X42M21A*+WALLCON | *95CSU0601716B* | 32400 |  |  | 19.5 | 9.5 | 35400 |  |  | 27200 | 76.84% | 2 | Both | 675 | 2.7 | HRCU-A-CB (Split System: Heat Pump with Remote Outdoor Unit-Air-Source) | Yes
215932307 | Central Heat Pump | AIRQUEST | H5H3V36*K*AAA* |  |  | EA*5X42M21A*+WALLCON | *97CMN0801714B* | 32400 |  |  | 19.5 | 9.5 | 35400 |  |  | 27200 | 76.84% | 2 | Both | 675 | 2.7 | HRCU-A-CB (Split System: Heat Pump with Remote Outdoor Unit-Air-Source) | Yes
215932227 | Central Heat Pump | AIRQUEST | H5H3V36*K*AAA* |  |  | EA*5X42M21A*+WALLCON | *80CTL0701716B* | 32600 |  |  | 19.5 | 9.5 | 35200 |  |  | 27000 | 76.7% | 2 | Both | 679.1667 | 2.7167 | HRCU-A-CB (Split System: Heat Pump with Remote Outdoor Unit-Air-Source) | Yes
215932347 | Central Heat Pump | AIRQUEST | H5H3V36*K*AAA* |  |  | EA*5X42M21A*+WALLCON | *96CTN0801714B* | 32600 |  |  | 19.5 | 9.5 | 35200 |  |  | 27000 | 76.7% | 2 | Both | 679.1667 | 2.7167 | HRCU-A-CB (Split System: Heat Pump with Remote Outdoor Unit-Air-Source) | Yes
215932237 | Central Heat Pump | AIRQUEST | H5H3V36*K*AAA* |  |  | EA*5X42M21A*+WALLCON | *80CTL0702120B* | 32600 |  |  | 19.5 | 9.5 | 35000 |  |  | 26800 | 76.57% | 2.02 | Both | 679.1667 | 2.7167 | HRCU-A-CB (Split System: Heat Pump with Remote Outdoor Unit-Air-Source) | Yes
215932207 | Central Heat Pump | AIRQUEST | H5H3V36*K*AAA* |  |  | EA*5X42M21A*+WALLCON | *80CSU1002120A* | 32600 |  |  | 19.5 | 9.5 | 35000 |  |  | 26800 | 76.57% | 2.02 | Both | 679.1667 | 2.7167 | HRCU-A-CB (Split System: Heat Pump with Remote Outdoor Unit-Air-Source) | Yes
215932317 | Central Heat Pump | AIRQUEST | H5H3V36*K*AAA* |  |  | EA*5X42M21A*+WALLCON | *97CMN0802120B* | 32800 |  |  | 19.5 | 9.5 | 34800 |  |  | 26800 | 77.01% | 2.02 | Both | 683.3333 | 2.7333 | HRCU-A-CB (Split System: Heat Pump with Remote Outdoor Unit-Air-Source) | Yes
215932467 | Central Heat Pump | AIRQUEST | H5H3V36*K*AAA* |  |  | EA*5X48M21A*+WALLCON | *97CMN0601714B* | 33000 |  |  | 19.5 | 9.5 | 34000 |  |  | 26000 | 76.47% | 2.04 | Both | 687.5 | 2.75 | HRCU-A-CB (Split System: Heat Pump with Remote Outdoor Unit-Air-Source) | Yes
215932477 | Central Heat Pump | AIRQUEST | H5H3V36*K*AAA* |  |  | EA*5X48M21A*+WALLCON | *97CMN0602120B* | 33200 |  |  | 19.5 | 9.5 | 35000 |  |  | 26800 | 76.57% | 2.02 | Both | 691.6667 | 2.7667 | HRCU-A-CB (Split System: Heat Pump with Remote Outdoor Unit-Air-Source) | Yes
215932487 | Central Heat Pump | AIRQUEST | H5H3V36*K*AAA* |  |  | EA*5X48M21A*+WALLCON | *97CMN0801714B* | 33200 |  |  | 19.5 | 9.5 | 35000 |  |  | 26800 | 76.57% | 2.02 | Both | 691.6667 | 2.7667 | HRCU-A-CB (Split System: Heat Pump with Remote Outdoor Unit-Air-Source) | Yes
215931987 | Central Heat Pump | AIRQUEST | H5H3V36*K*AAA* |  |  | EA*5X25M17A*+WALLCON | *96CTN0601714B* | 33600 |  |  | 19.5 | 9.5 | 34400 |  |  | 26200 | 76.16% | 2.05 | Both | 700 | 2.8 | HRCU-A-CB (Split System: Heat Pump with Remote Outdoor Unit-Air-Source) | Yes
215932177 | Central Heat Pump | AIRQUEST | H5H3V36*K*AAA* |  |  | EA*5X37M21A*+WALLCON | *96CTN0601714B* | 33800 |  |  | 19.5 | 9.5 | 34200 |  |  | 26000 | 76.02% | 2.06 | Both | 704.1667 | 2.8167 | HRCU-A-CB (Split System: Heat Pump with Remote Outdoor Unit-Air-Source) | Yes
215932367 | Central Heat Pump | AIRQUEST | H5H3V36*K*AAA* |  |  | EA*5X43M21A*+WALLCON | *97CMN0601714B* | 33800 |  |  | 19.5 | 9.5 | 34200 |  |  | 26200 | 76.61% | 2.06 | Both | 704.1667 | 2.8167 | HRCU-A-CB (Split System: Heat Pump with Remote Outdoor Unit-Air-Source) | Yes
215932078 | Central Heat Pump | ARCOAIRE | H5H3V36*K*AAA* |  |  | EA*5X36M17A*+WALLCON | *80CTL0901716B* | 32200 |  |  | 19.5 | 9.5 | 35200 |  |  | 27000 | 76.7% | 2 | Both | 670.8333 | 2.6833 | HRCU-A-CB (Split System: Heat Pump with Remote Outdoor Unit-Air-Source) | Yes
215932308 | Central Heat Pump | ARCOAIRE | H5H3V36*K*AAA* |  |  | EA*5X42M21A*+WALLCON | *97CMN0801714B* | 32400 |  |  | 19.5 | 9.5 | 35400 |  |  | 27200 | 76.84% | 2 | Both | 675 | 2.7 | HRCU-A-CB (Split System: Heat Pump with Remote Outdoor Unit-Air-Source) | Yes
215932268 | Central Heat Pump | ARCOAIRE | H5H3V36*K*AAA* |  |  | EA*5X42M21A*+WALLCON | *95CSU0601716B* | 32400 |  |  | 19.5 | 9.5 | 35400 |  |  | 27200 | 76.84% | 2 | Both | 675 | 2.7 | HRCU-A-CB (Split System: Heat Pump with Remote Outdoor Unit-Air-Source) | Yes
215932228 | Central Heat Pump | ARCOAIRE | H5H3V36*K*AAA* |  |  | EA*5X42M21A*+WALLCON | *80CTL0701716B* | 32600 |  |  | 19.5 | 9.5 | 35200 |  |  | 27000 | 76.7% | 2 | Both | 679.1667 | 2.7167 | HRCU-A-CB (Split System: Heat Pump with Remote Outdoor Unit-Air-Source) | Yes
215932238 | Central Heat Pump | ARCOAIRE | H5H3V36*K*AAA* |  |  | EA*5X42M21A*+WALLCON | *80CTL0702120B* | 32600 |  |  | 19.5 | 9.5 | 35000 |  |  | 26800 | 76.57% | 2.02 | Both | 679.1667 | 2.7167 | HRCU-A-CB (Split System: Heat Pump with Remote Outdoor Unit-Air-Source) | Yes
215932318 | Central Heat Pump | ARCOAIRE | H5H3V36*K*AAA* |  |  | EA*5X42M21A*+WALLCON | *97CMN0802120B* | 32800 |  |  | 19.5 | 9.5 | 34800 |  |  | 26800 | 77.01% | 2.02 | Both | 683.3333 | 2.7333 | HRCU-A-CB (Split System: Heat Pump with Remote Outdoor Unit-Air-Source) | Yes
215932508 | Central Heat Pump | ARCOAIRE | H5H3V36*K*AAA* |  |  | EA*5X48M21A*+WALLCON | *96CTN0601714B* | 33000 |  |  | 19.5 | 9.5 | 34000 |  |  | 26000 | 76.47% | 2.04 | Both | 687.5 | 2.75 | HRCU-A-CB (Split System: Heat Pump with Remote Outdoor Unit-Air-Source) | Yes
215932468 | Central Heat Pump | ARCOAIRE | H5H3V36*K*AAA* |  |  | EA*5X48M21A*+WALLCON | *97CMN0601714B* | 33000 |  |  | 19.5 | 9.5 | 34000 |  |  | 26000 | 76.47% | 2.04 | Both | 687.5 | 2.75 | HRCU-A-CB (Split System: Heat Pump with Remote Outdoor Unit-Air-Source) | Yes
215932488 | Central Heat Pump | ARCOAIRE | H5H3V36*K*AAA* |  |  | EA*5X48M21A*+WALLCON | *97CMN0801714B* | 33200 |  |  | 19.5 | 9.5 | 35000 |  |  | 26800 | 76.57% | 2.02 | Both | 691.6667 | 2.7667 | HRCU-A-CB (Split System: Heat Pump with Remote Outdoor Unit-Air-Source) | Yes
215932458 | Central Heat Pump | ARCOAIRE | H5H3V36*K*AAA* |  |  | EA*5X48M21A*+WALLCON | *95CSU0601716B* | 33200 |  |  | 19.5 | 9.5 | 35000 |  |  | 26800 | 76.57% | 2.02 | Both | 691.6667 | 2.7667 | HRCU-A-CB (Split System: Heat Pump with Remote Outdoor Unit-Air-Source) | Yes
215931988 | Central Heat Pump | ARCOAIRE | H5H3V36*K*AAA* |  |  | EA*5X25M17A*+WALLCON | *96CTN0601714B* | 33600 |  |  | 19.5 | 9.5 | 34400 |  |  | 26200 | 76.16% | 2.05 | Both | 700 | 2.8 | HRCU-A-CB (Split System: Heat Pump with Remote Outdoor Unit-Air-Source) | Yes
215932178 | Central Heat Pump | ARCOAIRE | H5H3V36*K*AAA* |  |  | EA*5X37M21A*+WALLCON | *96CTN0601714B* | 33800 |  |  | 19.5 | 9.5 | 34200 |  |  | 26000 | 76.02% | 2.06 | Both | 704.1667 | 2.8167 | HRCU-A-CB (Split System: Heat Pump with Remote Outdoor Unit-Air-Source) | Yes
215932378 | Central Heat Pump | ARCOAIRE | H5H3V36*K*AAA* |  |  | EA*5X43M21A*+WALLCON | *96CTN0601714B* | 33800 |  |  | 19.5 | 9.5 | 34200 |  |  | 26000 | 76.02% | 2.06 | Both | 704.1667 | 2.8167 | HRCU-A-CB (Split System: Heat Pump with Remote Outdoor Unit-Air-Source) | Yes
215932035 | Central Heat Pump | BRYANT HEATING AND COOLING SYSTEMS | 293VAN036**AA* |  |  | CAA**3617AM*+UI | 83*CA36040C17*** | 32200 |  |  | 19.5 | 9.5 | 35200 |  |  | 27200 | 77.27% | 1.98 | Both | 670.8333 | 2.6833 | HRCU-A-CB (Split System: Heat Pump with Remote Outdoor Unit-Air-Source) | Yes
215932305 | Central Heat Pump | BRYANT HEATING AND COOLING SYSTEMS | 293VAN036**AA* |  |  | CAA**4221AM*+UI | 987MC42080C17*** | 32400 |  |  | 19.5 | 9.5 | 35400 |  |  | 27200 | 76.84% | 2 | Both | 675 | 2.7 | HRCU-A-CB (Split System: Heat Pump with Remote Outdoor Unit-Air-Source) | Yes
215939685 | Central Heat Pump | BRYANT HEATING AND COOLING SYSTEMS | 293VAN036**AA* |  |  | CAA**4221AM*+UI | 987TA42080C17*** | 32400 |  |  | 19.5 | 9.5 | 35200 |  |  | 27200 | 77.27% | 2 | Both | 675 | 2.7 | HRCU-A-CB (Split System: Heat Pump with Remote Outdoor Unit-Air-Source) | Yes
215932345 | Central Heat Pump | BRYANT HEATING AND COOLING SYSTEMS | 293VAN036**AA* |  |  | CAA**4221AM*+UI | 986TD42080C17*** | 32600 |  |  | 19.5 | 9.5 | 35200 |  |  | 27000 | 76.7% | 2 | Both | 679.1667 | 2.7167 | HRCU-A-CB (Split System: Heat Pump with Remote Outdoor Unit-Air-Source) | Yes
215932235 | Central Heat Pump | BRYANT HEATING AND COOLING SYSTEMS | 293VAN036**AA* |  |  | CAA**4221AM*+UI | 88*TB60070C21*** | 32600 |  |  | 19.5 | 9.5 | 35000 |  |  | 26800 | 76.57% | 2.02 | Both | 679.1667 | 2.7167 | HRCU-A-CB (Split System: Heat Pump with Remote Outdoor Unit-Air-Source) | Yes
215932315 | Central Heat Pump | BRYANT HEATING AND COOLING SYSTEMS | 293VAN036**AA* |  |  | CAA**4221AM*+UI | 987MC60080C21*** | 32800 |  |  | 19.5 | 9.5 | 34800 |  |  | 26800 | 77.01% | 2.02 | Both | 683.3333 | 2.7333 | HRCU-A-CB (Split System: Heat Pump with Remote Outdoor Unit-Air-Source) | Yes
215932465 | Central Heat Pump | BRYANT HEATING AND COOLING SYSTEMS | 293VAN036**AA* |  |  | CAA**4821AM*+UI | 987MC42060C17*** | 33000 |  |  | 19.5 | 9.5 | 34000 |  |  | 26000 | 76.47% | 2.04 | Both | 687.5 | 2.75 | HRCU-A-CB (Split System: Heat Pump with Remote Outdoor Unit-Air-Source) | Yes
215932505 | Central Heat Pump | BRYANT HEATING AND COOLING SYSTEMS | 293VAN036**AA* |  |  | CAA**4821AM*+UI | 986TD42060C17*** | 33000 |  |  | 19.5 | 9.5 | 34000 |  |  | 26000 | 76.47% | 2.04 | Both | 687.5 | 2.75 | HRCU-A-CB (Split System: Heat Pump with Remote Outdoor Unit-Air-Source) | Yes
215932475 | Central Heat Pump | BRYANT HEATING AND COOLING SYSTEMS | 293VAN036**AA* |  |  | CAA**4821AM*+UI | 987MC60060C21*** | 33200 |  |  | 19.5 | 9.5 | 35000 |  |  | 26800 | 76.57% | 2.02 | Both | 691.6667 | 2.7667 | HRCU-A-CB (Split System: Heat Pump with Remote Outdoor Unit-Air-Source) | Yes
215932455 | Central Heat Pump | BRYANT HEATING AND COOLING SYSTEMS | 293VAN036**AA* |  |  | CAA**4821AM*+UI | 935CB48060C17*** | 33200 |  |  | 19.5 | 9.5 | 35000 |  |  | 26800 | 76.57% | 2.02 | Both | 691.6667 | 2.7667 | HRCU-A-CB (Split System: Heat Pump with Remote Outdoor Unit-Air-Source) | Yes
215932485 | Central Heat Pump | BRYANT HEATING AND COOLING SYSTEMS | 293VAN036**AA* |  |  | CAA**4821AM*+UI | 987MC42080C17*** | 33200 |  |  | 19.5 | 9.5 | 35000 |  |  | 26800 | 76.57% | 2.02 | Both | 691.6667 | 2.7667 | HRCU-A-CB (Split System: Heat Pump with Remote Outdoor Unit-Air-Source) | Yes
215932365 | Central Heat Pump | BRYANT HEATING AND COOLING SYSTEMS | 293VAN036**AA* |  |  | CAA**4321AM*+UI | 987MC42060C17*** | 33800 |  |  | 19.5 | 9.5 | 34200 |  |  | 26200 | 76.61% | 2.06 | Both | 704.1667 | 2.8167 | HRCU-A-CB (Split System: Heat Pump with Remote Outdoor Unit-Air-Source) | Yes
215932034 | Central Heat Pump | CARRIER | 27VNA336A*030* |  |  | CAA**3617AM*+UI | 58CU*A040C17**12 | 32200 |  |  | 19.5 | 9.5 | 35200 |  |  | 27200 | 77.27% | 1.98 | Both | 670.8333 | 2.6833 | HRCU-A-CB (Split System: Heat Pump with Remote Outdoor Unit-Air-Source) | Yes
215932044 | Central Heat Pump | CARRIER | 27VNA336A*030* |  |  | CAA**3617AM*+UI | 58CU*A060C17**16 | 32200 |  |  | 19.5 | 9.5 | 35000 |  |  | 27000 | 77.14% | 2 | Both | 670.8333 | 2.6833 | HRCU-A-CB (Split System: Heat Pump with Remote Outdoor Unit-Air-Source) | Yes
215932264 | Central Heat Pump | CARRIER | 27VNA336A*030* |  |  | CAA**4221AM*+UI | 59CU5B060C17**16 | 32400 |  |  | 19.5 | 9.5 | 35400 |  |  | 27200 | 76.84% | 2 | Both | 675 | 2.7 | HRCU-A-CB (Split System: Heat Pump with Remote Outdoor Unit-Air-Source) | Yes
215932224 | Central Heat Pump | CARRIER | 27VNA336A*030* |  |  | CAA**4221AM*+UI | 58TN*B070C17**16 | 32600 |  |  | 19.5 | 9.5 | 35200 |  |  | 27000 | 76.7% | 2 | Both | 679.1667 | 2.7167 | HRCU-A-CB (Split System: Heat Pump with Remote Outdoor Unit-Air-Source) | Yes
215932344 | Central Heat Pump | CARRIER | 27VNA336A*030* |  |  | CAA**4221AM*+UI | 59TN6C080C17**14 | 32600 |  |  | 19.5 | 9.5 | 35200 |  |  | 27000 | 76.7% | 2 | Both | 679.1667 | 2.7167 | HRCU-A-CB (Split System: Heat Pump with Remote Outdoor Unit-Air-Source) | Yes
215932204 | Central Heat Pump | CARRIER | 27VNA336A*030* |  |  | CAA**4221AM*+UI | 58CU*A100C21**20 | 32600 |  |  | 19.5 | 9.5 | 35000 |  |  | 26800 | 76.57% | 2.02 | Both | 679.1667 | 2.7167 | HRCU-A-CB (Split System: Heat Pump with Remote Outdoor Unit-Air-Source) | Yes
215932314 | Central Heat Pump | CARRIER | 27VNA336A*030* |  |  | CAA**4221AM*+UI | 59MN7C080C21**20 | 32800 |  |  | 19.5 | 9.5 | 34800 |  |  | 26800 | 77.01% | 2.02 | Both | 683.3333 | 2.7333 | HRCU-A-CB (Split System: Heat Pump with Remote Outdoor Unit-Air-Source) | Yes
215932464 | Central Heat Pump | CARRIER | 27VNA336A*030* |  |  | CAA**4821AM*+UI | 59MN7C060C17**14 | 33000 |  |  | 19.5 | 9.5 | 34000 |  |  | 26000 | 76.47% | 2.04 | Both | 687.5 | 2.75 | HRCU-A-CB (Split System: Heat Pump with Remote Outdoor Unit-Air-Source) | Yes
215932484 | Central Heat Pump | CARRIER | 27VNA336A*030* |  |  | CAA**4821AM*+UI | 59MN7C080C17**14 | 33200 |  |  | 19.5 | 9.5 | 35000 |  |  | 26800 | 76.57% | 2.02 | Both | 691.6667 | 2.7667 | HRCU-A-CB (Split System: Heat Pump with Remote Outdoor Unit-Air-Source) | Yes
215931984 | Central Heat Pump | CARRIER | 27VNA336A*030* |  |  | CAA**2517AM*+UI | 59TN6C060C17**14 | 33600 |  |  | 19.5 | 9.5 | 34400 |  |  | 26200 | 76.16% | 2.05 | Both | 700 | 2.8 | HRCU-A-CB (Split System: Heat Pump with Remote Outdoor Unit-Air-Source) | Yes
215932164 | Central Heat Pump | CARRIER | 27VNA336A*030* |  |  | CAA**3721AM*+UI | 59MN7C060C17**14 | 33600 |  |  | 19.5 | 9.5 | 34200 |  |  | 26200 | 76.61% | 2.06 | Both | 700 | 2.8 | HRCU-A-CB (Split System: Heat Pump with Remote Outdoor Unit-Air-Source) | Yes
215932374 | Central Heat Pump | CARRIER | 27VNA336A*030* |  |  | CAA**4321AM*+UI | 59TN6C060C17**14 | 33800 |  |  | 19.5 | 9.5 | 34200 |  |  | 26000 | 76.02% | 2.06 | Both | 704.1667 | 2.8167 | HRCU-A-CB (Split System: Heat Pump with Remote Outdoor Unit-Air-Source) | Yes
215932364 | Central Heat Pump | CARRIER | 27VNA336A*030* |  |  | CAA**4321AM*+UI | 59MN7C060C17**14 | 33800 |  |  | 19.5 | 9.5 | 34200 |  |  | 26200 | 76.61% | 2.06 | Both | 704.1667 | 2.8167 | HRCU-A-CB (Split System: Heat Pump with Remote Outdoor Unit-Air-Source) | Yes
215932039 | Central Heat Pump | COMFORTMAKER | C5H3V36*K*AAA* |  |  | EA*5X36M17A*+WALLCON | *80CSU0401712A* | 32200 |  |  | 19.5 | 9.5 | 35200 |  |  | 27200 | 77.27% | 1.98 | Both | 670.8333 | 2.6833 | HRCU-A-CB (Split System: Heat Pump with Remote Outdoor Unit-Air-Source) | Yes
215932049 | Central Heat Pump | COMFORTMAKER | C5H3V36*K*AAA* |  |  | EA*5X36M17A*+WALLCON | *80CSU0601716A* | 32200 |  |  | 19.5 | 9.5 | 35000 |  |  | 27000 | 77.14% | 2 | Both | 670.8333 | 2.6833 | HRCU-A-CB (Split System: Heat Pump with Remote Outdoor Unit-Air-Source) | Yes
215932079 | Central Heat Pump | COMFORTMAKER | C5H3V36*K*AAA* |  |  | EA*5X36M17A*+WALLCON | *80CTL0901716B* | 32200 |  |  | 19.5 | 9.5 | 35200 |  |  | 27000 | 76.7% | 2 | Both | 670.8333 | 2.6833 | HRCU-A-CB (Split System: Heat Pump with Remote Outdoor Unit-Air-Source) | Yes
215932309 | Central Heat Pump | COMFORTMAKER | C5H3V36*K*AAA* |  |  | EA*5X42M21A*+WALLCON | *97CMN0801714B* | 32400 |  |  | 19.5 | 9.5 | 35400 |  |  | 27200 | 76.84% | 2 | Both | 675 | 2.7 | HRCU-A-CB (Split System: Heat Pump with Remote Outdoor Unit-Air-Source) | Yes
215932269 | Central Heat Pump | COMFORTMAKER | C5H3V36*K*AAA* |  |  | EA*5X42M21A*+WALLCON | *95CSU0601716B* | 32400 |  |  | 19.5 | 9.5 | 35400 |  |  | 27200 | 76.84% | 2 | Both | 675 | 2.7 | HRCU-A-CB (Split System: Heat Pump with Remote Outdoor Unit-Air-Source) | Yes
215932229 | Central Heat Pump | COMFORTMAKER | C5H3V36*K*AAA* |  |  | EA*5X42M21A*+WALLCON | *80CTL0701716B* | 32600 |  |  | 19.5 | 9.5 | 35200 |  |  | 27000 | 76.7% | 2 | Both | 679.1667 | 2.7167 | HRCU-A-CB (Split System: Heat Pump with Remote Outdoor Unit-Air-Source) | Yes
215932349 | Central Heat Pump | COMFORTMAKER | C5H3V36*K*AAA* |  |  | EA*5X42M21A*+WALLCON | *96CTN0801714B* | 32600 |  |  | 19.5 | 9.5 | 35200 |  |  | 27000 | 76.7% | 2 | Both | 679.1667 | 2.7167 | HRCU-A-CB (Split System: Heat Pump with Remote Outdoor Unit-Air-Source) | Yes
215932209 | Central Heat Pump | COMFORTMAKER | C5H3V36*K*AAA* |  |  | EA*5X42M21A*+WALLCON | *80CSU1002120A* | 32600 |  |  | 19.5 | 9.5 | 35000 |  |  | 26800 | 76.57% | 2.02 | Both | 679.1667 | 2.7167 | HRCU-A-CB (Split System: Heat Pump with Remote Outdoor Unit-Air-Source) | Yes
215932239 | Central Heat Pump | COMFORTMAKER | C5H3V36*K*AAA* |  |  | EA*5X42M21A*+WALLCON | *80CTL0702120B* | 32600 |  |  | 19.5 | 9.5 | 35000 |  |  | 26800 | 76.57% | 2.02 | Both | 679.1667 | 2.7167 | HRCU-A-CB (Split System: Heat Pump with Remote Outdoor Unit-Air-Source) | Yes
215932319 | Central Heat Pump | COMFORTMAKER | C5H3V36*K*AAA* |  |  | EA*5X42M21A*+WALLCON | *97CMN0802120B* | 32800 |  |  | 19.5 | 9.5 | 34800 |  |  | 26800 | 77.01% | 2.02 | Both | 683.3333 | 2.7333 | HRCU-A-CB (Split System: Heat Pump with Remote Outdoor Unit-Air-Source) | Yes
215932469 | Central Heat Pump | COMFORTMAKER | C5H3V36*K*AAA* |  |  | EA*5X48M21A*+WALLCON | *97CMN0601714B* | 33000 |  |  | 19.5 | 9.5 | 34000 |  |  | 26000 | 76.47% | 2.04 | Both | 687.5 | 2.75 | HRCU-A-CB (Split System: Heat Pump with Remote Outdoor Unit-Air-Source) | Yes
215932489 | Central Heat Pump | COMFORTMAKER | C5H3V36*K*AAA* |  |  | EA*5X48M21A*+WALLCON | *97CMN0801714B* | 33200 |  |  | 19.5 | 9.5 | 35000 |  |  | 26800 | 76.57% | 2.02 | Both | 691.6667 | 2.7667 | HRCU-A-CB (Split System: Heat Pump with Remote Outdoor Unit-Air-Source) | Yes
215932479 | Central Heat Pump | COMFORTMAKER | C5H3V36*K*AAA* |  |  | EA*5X48M21A*+WALLCON | *97CMN0602120B* | 33200 |  |  | 19.5 | 9.5 | 35000 |  |  | 26800 | 76.57% | 2.02 | Both | 691.6667 | 2.7667 | HRCU-A-CB (Split System: Heat Pump with Remote Outdoor Unit-Air-Source) | Yes
215931989 | Central Heat Pump | COMFORTMAKER | C5H3V36*K*AAA* |  |  | EA*5X25M17A*+WALLCON | *96CTN0601714B* | 33600 |  |  | 19.5 | 9.5 | 34400 |  |  | 26200 | 76.16% | 2.05 | Both | 700 | 2.8 | HRCU-A-CB (Split System: Heat Pump with Remote Outdoor Unit-Air-Source) | Yes
215932169 | Central Heat Pump | COMFORTMAKER | C5H3V36*K*AAA* |  |  | EA*5X37M21A*+WALLCON | *97CMN0601714B* | 33600 |  |  | 19.5 | 9.5 | 34200 |  |  | 26200 | 76.61% | 2.06 | Both | 700 | 2.8 | HRCU-A-CB (Split System: Heat Pump with Remote Outdoor Unit-Air-Source) | Yes
215932179 | Central Heat Pump | COMFORTMAKER | C5H3V36*K*AAA* |  |  | EA*5X37M21A*+WALLCON | *96CTN0601714B* | 33800 |  |  | 19.5 | 9.5 | 34200 |  |  | 26000 | 76.02% | 2.06 | Both | 704.1667 | 2.8167 | HRCU-A-CB (Split System: Heat Pump with Remote Outdoor Unit-Air-Source) | Yes
215932379 | Central Heat Pump | COMFORTMAKER | C5H3V36*K*AAA* |  |  | EA*5X43M21A*+WALLCON | *96CTN0601714B* | 33800 |  |  | 19.5 | 9.5 | 34200 |  |  | 26000 | 76.02% | 2.06 | Both | 704.1667 | 2.8167 | HRCU-A-CB (Split System: Heat Pump with Remote Outdoor Unit-Air-Source) | Yes
215932369 | Central Heat Pump | COMFORTMAKER | C5H3V36*K*AAA* |  |  | EA*5X43M21A*+WALLCON | *97CMN0601714B* | 33800 |  |  | 19.5 | 9.5 | 34200 |  |  | 26200 | 76.61% | 2.06 | Both | 704.1667 | 2.8167 | HRCU-A-CB (Split System: Heat Pump with Remote Outdoor Unit-Air-Source) | Yes
215932050 | Central Heat Pump | DAY & NIGHT | C5H3V36*K*AAA* |  |  | EA*5X36M17A*+WALLCON | *80CSU0601716A* | 32200 |  |  | 19.5 | 9.5 | 35000 |  |  | 27000 | 77.14% | 2 | Both | 670.8333 | 2.6833 | HRCU-A-CB (Split System: Heat Pump with Remote Outdoor Unit-Air-Source) | Yes
215932080 | Central Heat Pump | DAY & NIGHT | C5H3V36*K*AAA* |  |  | EA*5X36M17A*+WALLCON | *80CTL0901716B* | 32200 |  |  | 19.5 | 9.5 | 35200 |  |  | 27000 | 76.7% | 2 | Both | 670.8333 | 2.6833 | HRCU-A-CB (Split System: Heat Pump with Remote Outdoor Unit-Air-Source) | Yes
215932310 | Central Heat Pump | DAY & NIGHT | C5H3V36*K*AAA* |  |  | EA*5X42M21A*+WALLCON | *97CMN0801714B* | 32400 |  |  | 19.5 | 9.5 | 35400 |  |  | 27200 | 76.84% | 2 | Both | 675 | 2.7 | HRCU-A-CB (Split System: Heat Pump with Remote Outdoor Unit-Air-Source) | Yes
215932270 | Central Heat Pump | DAY & NIGHT | C5H3V36*K*AAA* |  |  | EA*5X42M21A*+WALLCON | *95CSU0601716B* | 32400 |  |  | 19.5 | 9.5 | 35400 |  |  | 27200 | 76.84% | 2 | Both | 675 | 2.7 | HRCU-A-CB (Split System: Heat Pump with Remote Outdoor Unit-Air-Source) | Yes
215932350 | Central Heat Pump | DAY & NIGHT | C5H3V36*K*AAA* |  |  | EA*5X42M21A*+WALLCON | *96CTN0801714B* | 32600 |  |  | 19.5 | 9.5 | 35200 |  |  | 27000 | 76.7% | 2 | Both | 679.1667 | 2.7167 | HRCU-A-CB (Split System: Heat Pump with Remote Outdoor Unit-Air-Source) | Yes
215932210 | Central Heat Pump | DAY & NIGHT | C5H3V36*K*AAA* |  |  | EA*5X42M21A*+WALLCON | *80CSU1002120A* | 32600 |  |  | 19.5 | 9.5 | 35000 |  |  | 26800 | 76.57% | 2.02 | Both | 679.1667 | 2.7167 | HRCU-A-CB (Split System: Heat Pump with Remote Outdoor Unit-Air-Source) | Yes
215932510 | Central Heat Pump | DAY & NIGHT | C5H3V36*K*AAA* |  |  | EA*5X48M21A*+WALLCON | *96CTN0601714B* | 33000 |  |  | 19.5 | 9.5 | 34000 |  |  | 26000 | 76.47% | 2.04 | Both | 687.5 | 2.75 | HRCU-A-CB (Split System: Heat Pump with Remote Outdoor Unit-Air-Source) | Yes
215932470 | Central Heat Pump | DAY & NIGHT | C5H3V36*K*AAA* |  |  | EA*5X48M21A*+WALLCON | *97CMN0601714B* | 33000 |  |  | 19.5 | 9.5 | 34000 |  |  | 26000 | 76.47% | 2.04 | Both | 687.5 | 2.75 | HRCU-A-CB (Split System: Heat Pump with Remote Outdoor Unit-Air-Source) | Yes
215932460 | Central Heat Pump | DAY & NIGHT | C5H3V36*K*AAA* |  |  | EA*5X48M21A*+WALLCON | *95CSU0601716B* | 33200 |  |  | 19.5 | 9.5 | 35000 |  |  | 26800 | 76.57% | 2.02 | Both | 691.6667 | 2.7667 | HRCU-A-CB (Split System: Heat Pump with Remote Outdoor Unit-Air-Source) | Yes
215931990 | Central Heat Pump | DAY & NIGHT | C5H3V36*K*AAA* |  |  | EA*5X25M17A*+WALLCON | *96CTN0601714B* | 33600 |  |  | 19.5 | 9.5 | 34400 |  |  | 26200 | 76.16% | 2.05 | Both | 700 | 2.8 | HRCU-A-CB (Split System: Heat Pump with Remote Outdoor Unit-Air-Source) | Yes
215932170 | Central Heat Pump | DAY & NIGHT | C5H3V36*K*AAA* |  |  | EA*5X37M21A*+WALLCON | *97CMN0601714B* | 33600 |  |  | 19.5 | 9.5 | 34200 |  |  | 26200 | 76.61% | 2.06 | Both | 700 | 2.8 | HRCU-A-CB (Split System: Heat Pump with Remote Outdoor Unit-Air-Source) | Yes
215932180 | Central Heat Pump | DAY & NIGHT | C5H3V36*K*AAA* |  |  | EA*5X37M21A*+WALLCON | *96CTN0601714B* | 33800 |  |  | 19.5 | 9.5 | 34200 |  |  | 26000 | 76.02% | 2.06 | Both | 704.1667 | 2.8167 | HRCU-A-CB (Split System: Heat Pump with Remote Outdoor Unit-Air-Source) | Yes
215932370 | Central Heat Pump | DAY & NIGHT | C5H3V36*K*AAA* |  |  | EA*5X43M21A*+WALLCON | *97CMN0601714B* | 33800 |  |  | 19.5 | 9.5 | 34200 |  |  | 26200 | 76.61% | 2.06 | Both | 704.1667 | 2.8167 | HRCU-A-CB (Split System: Heat Pump with Remote Outdoor Unit-Air-Source) | Yes
215932380 | Central Heat Pump | DAY & NIGHT | C5H3V36*K*AAA* |  |  | EA*5X43M21A*+WALLCON | *96CTN0601714B* | 33800 |  |  | 19.5 | 9.5 | 34200 |  |  | 26000 | 76.02% | 2.06 | Both | 704.1667 | 2.8167 | HRCU-A-CB (Split System: Heat Pump with Remote Outdoor Unit-Air-Source) | Yes
215932036 | Central Heat Pump | HEIL | H5H3V36*K*AAA* |  |  | EA*5X36M17A*+WALLCON | *80CSU0401712A* | 32200 |  |  | 19.5 | 9.5 | 35200 |  |  | 27200 | 77.27% | 1.98 | Both | 670.8333 | 2.6833 | HRCU-A-CB (Split System: Heat Pump with Remote Outdoor Unit-Air-Source) | Yes
215932046 | Central Heat Pump | HEIL | H5H3V36*K*AAA* |  |  | EA*5X36M17A*+WALLCON | *80CSU0601716A* | 32200 |  |  | 19.5 | 9.5 | 35000 |  |  | 27000 | 77.14% | 2 | Both | 670.8333 | 2.6833 | HRCU-A-CB (Split System: Heat Pump with Remote Outdoor Unit-Air-Source) | Yes
215932266 | Central Heat Pump | HEIL | H5H3V36*K*AAA* |  |  | EA*5X42M21A*+WALLCON | *95CSU0601716B* | 32400 |  |  | 19.5 | 9.5 | 35400 |  |  | 27200 | 76.84% | 2 | Both | 675 | 2.7 | HRCU-A-CB (Split System: Heat Pump with Remote Outdoor Unit-Air-Source) | Yes
215932226 | Central Heat Pump | HEIL | H5H3V36*K*AAA* |  |  | EA*5X42M21A*+WALLCON | *80CTL0701716B* | 32600 |  |  | 19.5 | 9.5 | 35200 |  |  | 27000 | 76.7% | 2 | Both | 679.1667 | 2.7167 | HRCU-A-CB (Split System: Heat Pump with Remote Outdoor Unit-Air-Source) | Yes
215932236 | Central Heat Pump | HEIL | H5H3V36*K*AAA* |  |  | EA*5X42M21A*+WALLCON | *80CTL0702120B* | 32600 |  |  | 19.5 | 9.5 | 35000 |  |  | 26800 | 76.57% | 2.02 | Both | 679.1667 | 2.7167 | HRCU-A-CB (Split System: Heat Pump with Remote Outdoor Unit-Air-Source) | Yes
215932206 | Central Heat Pump | HEIL | H5H3V36*K*AAA* |  |  | EA*5X42M21A*+WALLCON | *80CSU1002120A* | 32600 |  |  | 19.5 | 9.5 | 35000 |  |  | 26800 | 76.57% | 2.02 | Both | 679.1667 | 2.7167 | HRCU-A-CB (Split System: Heat Pump with Remote Outdoor Unit-Air-Source) | Yes
215932316 | Central Heat Pump | HEIL | H5H3V36*K*AAA* |  |  | EA*5X42M21A*+WALLCON | *97CMN0802120B* | 32800 |  |  | 19.5 | 9.5 | 34800 |  |  | 26800 | 77.01% | 2.02 | Both | 683.3333 | 2.7333 | HRCU-A-CB (Split System: Heat Pump with Remote Outdoor Unit-Air-Source) | Yes
215932506 | Central Heat Pump | HEIL | H5H3V36*K*AAA* |  |  | EA*5X48M21A*+WALLCON | *96CTN0601714B* | 33000 |  |  | 19.5 | 9.5 | 34000 |  |  | 26000 | 76.47% | 2.04 | Both | 687.5 | 2.75 | HRCU-A-CB (Split System: Heat Pump with Remote Outdoor Unit-Air-Source) | Yes
215932486 | Central Heat Pump | HEIL | H5H3V36*K*AAA* |  |  | EA*5X48M21A*+WALLCON | *97CMN0801714B* | 33200 |  |  | 19.5 | 9.5 | 35000 |  |  | 26800 | 76.57% | 2.02 | Both | 691.6667 | 2.7667 | HRCU-A-CB (Split System: Heat Pump with Remote Outdoor Unit-Air-Source) | Yes
215932476 | Central Heat Pump | HEIL | H5H3V36*K*AAA* |  |  | EA*5X48M21A*+WALLCON | *97CMN0602120B* | 33200 |  |  | 19.5 | 9.5 | 35000 |  |  | 26800 | 76.57% | 2.02 | Both | 691.6667 | 2.7667 | HRCU-A-CB (Split System: Heat Pump with Remote Outdoor Unit-Air-Source) | Yes
215931986 | Central Heat Pump | HEIL | H5H3V36*K*AAA* |  |  | EA*5X25M17A*+WALLCON | *96CTN0601714B* | 33600 |  |  | 19.5 | 9.5 | 34400 |  |  | 26200 | 76.16% | 2.05 | Both | 700 | 2.8 | HRCU-A-CB (Split System: Heat Pump with Remote Outdoor Unit-Air-Source) | Yes
215932166 | Central Heat Pump | HEIL | H5H3V36*K*AAA* |  |  | EA*5X37M21A*+WALLCON | *97CMN0601714B* | 33600 |  |  | 19.5 | 9.5 | 34200 |  |  | 26200 | 76.61% | 2.06 | Both | 700 | 2.8 | HRCU-A-CB (Split System: Heat Pump with Remote Outdoor Unit-Air-Source) | Yes
215932366 | Central Heat Pump | HEIL | H5H3V36*K*AAA* |  |  | EA*5X43M21A*+WALLCON | *97CMN0601714B* | 33800 |  |  | 19.5 | 9.5 | 34200 |  |  | 26200 | 76.61% | 2.06 | Both | 704.1667 | 2.8167 | HRCU-A-CB (Split System: Heat Pump with Remote Outdoor Unit-Air-Source) | Yes
215932176 | Central Heat Pump | HEIL | H5H3V36*K*AAA* |  |  | EA*5X37M21A*+WALLCON | *96CTN0601714B* | 33800 |  |  | 19.5 | 9.5 | 34200 |  |  | 26000 | 76.02% | 2.06 | Both | 704.1667 | 2.8167 | HRCU-A-CB (Split System: Heat Pump with Remote Outdoor Unit-Air-Source) | Yes
215932041 | Central Heat Pump | KEEPRITE | C5H3V36*K*AAA* |  |  | EA*5X36M17A*+WALLCON | *80CSU0401712A* | 32200 |  |  | 19.5 | 9.5 | 35200 |  |  | 27200 | 77.27% | 1.98 | Both | 670.8333 | 2.6833 | HRCU-A-CB (Split System: Heat Pump with Remote Outdoor Unit-Air-Source) | Yes
215932051 | Central Heat Pump | KEEPRITE | C5H3V36*K*AAA* |  |  | EA*5X36M17A*+WALLCON | *80CSU0601716A* | 32200 |  |  | 19.5 | 9.5 | 35000 |  |  | 27000 | 77.14% | 2 | Both | 670.8333 | 2.6833 | HRCU-A-CB (Split System: Heat Pump with Remote Outdoor Unit-Air-Source) | Yes
215932081 | Central Heat Pump | KEEPRITE | C5H3V36*K*AAA* |  |  | EA*5X36M17A*+WALLCON | *80CTL0901716B* | 32200 |  |  | 19.5 | 9.5 | 35200 |  |  | 27000 | 76.7% | 2 | Both | 670.8333 | 2.6833 | HRCU-A-CB (Split System: Heat Pump with Remote Outdoor Unit-Air-Source) | Yes
215932241 | Central Heat Pump | KEEPRITE | C5H3V36*K*AAA* |  |  | EA*5X42M21A*+WALLCON | *80CTL0702120B* | 32600 |  |  | 19.5 | 9.5 | 35000 |  |  | 26800 | 76.57% | 2.02 | Both | 679.1667 | 2.7167 | HRCU-A-CB (Split System: Heat Pump with Remote Outdoor Unit-Air-Source) | Yes
215932321 | Central Heat Pump | KEEPRITE | C5H3V36*K*AAA* |  |  | EA*5X42M21A*+WALLCON | *97CMN0802120B* | 32800 |  |  | 19.5 | 9.5 | 34800 |  |  | 26800 | 77.01% | 2.02 | Both | 683.3333 | 2.7333 | HRCU-A-CB (Split System: Heat Pump with Remote Outdoor Unit-Air-Source) | Yes
215932511 | Central Heat Pump | KEEPRITE | C5H3V36*K*AAA* |  |  | EA*5X48M21A*+WALLCON | *96CTN0601714B* | 33000 |  |  | 19.5 | 9.5 | 34000 |  |  | 26000 | 76.47% | 2.04 | Both | 687.5 | 2.75 | HRCU-A-CB (Split System: Heat Pump with Remote Outdoor Unit-Air-Source) | Yes
215932491 | Central Heat Pump | KEEPRITE | C5H3V36*K*AAA* |  |  | EA*5X48M21A*+WALLCON | *97CMN0801714B* | 33200 |  |  | 19.5 | 9.5 | 35000 |  |  | 26800 | 76.57% | 2.02 | Both | 691.6667 | 2.7667 | HRCU-A-CB (Split System: Heat Pump with Remote Outdoor Unit-Air-Source) | Yes
215932181 | Central Heat Pump | KEEPRITE | C5H3V36*K*AAA* |  |  | EA*5X37M21A*+WALLCON | *96CTN0601714B* | 33800 |  |  | 19.5 | 9.5 | 34200 |  |  | 26000 | 76.02% | 2.06 | Both | 704.1667 | 2.8167 | HRCU-A-CB (Split System: Heat Pump with Remote Outdoor Unit-Air-Source) | Yes
215932371 | Central Heat Pump | KEEPRITE | C5H3V36*K*AAA* |  |  | EA*5X43M21A*+WALLCON | *97CMN0601714B* | 33800 |  |  | 19.5 | 9.5 | 34200 |  |  | 26200 | 76.61% | 2.06 | Both | 704.1667 | 2.8167 | HRCU-A-CB (Split System: Heat Pump with Remote Outdoor Unit-Air-Source) | Yes
215932381 | Central Heat Pump | KEEPRITE | C5H3V36*K*AAA* |  |  | EA*5X43M21A*+WALLCON | *96CTN0601714B* | 33800 |  |  | 19.5 | 9.5 | 34200 |  |  | 26000 | 76.02% | 2.06 | Both | 704.1667 | 2.8167 | HRCU-A-CB (Split System: Heat Pump with Remote Outdoor Unit-Air-Source) | Yes
215932042 | Central Heat Pump | KENMORE | (C,H,T)5H3V36*K*AAA* |  |  | EA*5X36M17A*+WALLCON | *80CSU0401712A* | 32200 |  |  | 19.5 | 9.5 | 35200 |  |  | 27200 | 77.27% | 1.98 | Both | 670.8333 | 2.6833 | HRCU-A-CB (Split System: Heat Pump with Remote Outdoor Unit-Air-Source) | Yes
215932312 | Central Heat Pump | KENMORE | (C,H,T)5H3V36*K*AAA* |  |  | EA*5X42M21A*+WALLCON | *97CMN0801714B* | 32400 |  |  | 19.5 | 9.5 | 35400 |  |  | 27200 | 76.84% | 2 | Both | 675 | 2.7 | HRCU-A-CB (Split System: Heat Pump with Remote Outdoor Unit-Air-Source) | Yes
215932272 | Central Heat Pump | KENMORE | (C,H,T)5H3V36*K*AAA* |  |  | EA*5X42M21A*+WALLCON | *95CSU0601716B* | 32400 |  |  | 19.5 | 9.5 | 35400 |  |  | 27200 | 76.84% | 2 | Both | 675 | 2.7 | HRCU-A-CB (Split System: Heat Pump with Remote Outdoor Unit-Air-Source) | Yes
215932352 | Central Heat Pump | KENMORE | (C,H,T)5H3V36*K*AAA* |  |  | EA*5X42M21A*+WALLCON | *96CTN0801714B* | 32600 |  |  | 19.5 | 9.5 | 35200 |  |  | 27000 | 76.7% | 2 | Both | 679.1667 | 2.7167 | HRCU-A-CB (Split System: Heat Pump with Remote Outdoor Unit-Air-Source) | Yes
215932232 | Central Heat Pump | KENMORE | (C,H,T)5H3V36*K*AAA* |  |  | EA*5X42M21A*+WALLCON | *80CTL0701716B* | 32600 |  |  | 19.5 | 9.5 | 35200 |  |  | 27000 | 76.7% | 2 | Both | 679.1667 | 2.7167 | HRCU-A-CB (Split System: Heat Pump with Remote Outdoor Unit-Air-Source) | Yes
215932212 | Central Heat Pump | KENMORE | (C,H,T)5H3V36*K*AAA* |  |  | EA*5X42M21A*+WALLCON | *80CSU1002120A* | 32600 |  |  | 19.5 | 9.5 | 35000 |  |  | 26800 | 76.57% | 2.02 | Both | 679.1667 | 2.7167 | HRCU-A-CB (Split System: Heat Pump with Remote Outdoor Unit-Air-Source) | Yes
215932242 | Central Heat Pump | KENMORE | (C,H,T)5H3V36*K*AAA* |  |  | EA*5X42M21A*+WALLCON | *80CTL0702120B* | 32600 |  |  | 19.5 | 9.5 | 35000 |  |  | 26800 | 76.57% | 2.02 | Both | 679.1667 | 2.7167 | HRCU-A-CB (Split System: Heat Pump with Remote Outdoor Unit-Air-Source) | Yes
215932322 | Central Heat Pump | KENMORE | (C,H,T)5H3V36*K*AAA* |  |  | EA*5X42M21A*+WALLCON | *97CMN0802120B* | 32800 |  |  | 19.5 | 9.5 | 34800 |  |  | 26800 | 77.01% | 2.02 | Both | 683.3333 | 2.7333 | HRCU-A-CB (Split System: Heat Pump with Remote Outdoor Unit-Air-Source) | Yes
215932482 | Central Heat Pump | KENMORE | (C,H,T)5H3V36*K*AAA* |  |  | EA*5X48M21A*+WALLCON | *97CMN0602120B* | 33200 |  |  | 19.5 | 9.5 | 35000 |  |  | 26800 | 76.57% | 2.02 | Both | 691.6667 | 2.7667 | HRCU-A-CB (Split System: Heat Pump with Remote Outdoor Unit-Air-Source) | Yes
215932462 | Central Heat Pump | KENMORE | (C,H,T)5H3V36*K*AAA* |  |  | EA*5X48M21A*+WALLCON | *95CSU0601716B* | 33200 |  |  | 19.5 | 9.5 | 35000 |  |  | 26800 | 76.57% | 2.02 | Both | 691.6667 | 2.7667 | HRCU-A-CB (Split System: Heat Pump with Remote Outdoor Unit-Air-Source) | Yes
215931992 | Central Heat Pump | KENMORE | (C,H,T)5H3V36*K*AAA* |  |  | EA*5X25M17A*+WALLCON | *96CTN0601714B* | 33600 |  |  | 19.5 | 9.5 | 34400 |  |  | 26200 | 76.16% | 2.05 | Both | 700 | 2.8 | HRCU-A-CB (Split System: Heat Pump with Remote Outdoor Unit-Air-Source) | Yes
215932172 | Central Heat Pump | KENMORE | (C,H,T)5H3V36*K*AAA* |  |  | EA*5X37M21A*+WALLCON | *97CMN0601714B* | 33600 |  |  | 19.5 | 9.5 | 34200 |  |  | 26200 | 76.61% | 2.06 | Both | 700 | 2.8 | HRCU-A-CB (Split System: Heat Pump with Remote Outdoor Unit-Air-Source) | Yes
215932382 | Central Heat Pump | KENMORE | (C,H,T)5H3V36*K*AAA* |  |  | EA*5X43M21A*+WALLCON | *96CTN0601714B* | 33800 |  |  | 19.5 | 9.5 | 34200 |  |  | 26000 | 76.02% | 2.06 | Both | 704.1667 | 2.8167 | HRCU-A-CB (Split System: Heat Pump with Remote Outdoor Unit-Air-Source) | Yes
215932372 | Central Heat Pump | KENMORE | (C,H,T)5H3V36*K*AAA* |  |  | EA*5X43M21A*+WALLCON | *97CMN0601714B* | 33800 |  |  | 19.5 | 9.5 | 34200 |  |  | 26200 | 76.61% | 2.06 | Both | 704.1667 | 2.8167 | HRCU-A-CB (Split System: Heat Pump with Remote Outdoor Unit-Air-Source) | Yes
215932043 | Central Heat Pump | TEMPSTAR | T5H3V36*K*AAA* |  |  | EA*5X36M17A*+WALLCON | *80CSU0401712A* | 32200 |  |  | 19.5 | 9.5 | 35200 |  |  | 27200 | 77.27% | 1.98 | Both | 670.8333 | 2.6833 | HRCU-A-CB (Split System: Heat Pump with Remote Outdoor Unit-Air-Source) | Yes
215932053 | Central Heat Pump | TEMPSTAR | T5H3V36*K*AAA* |  |  | EA*5X36M17A*+WALLCON | *80CSU0601716A* | 32200 |  |  | 19.5 | 9.5 | 35000 |  |  | 27000 | 77.14% | 2 | Both | 670.8333 | 2.6833 | HRCU-A-CB (Split System: Heat Pump with Remote Outdoor Unit-Air-Source) | Yes
215932083 | Central Heat Pump | TEMPSTAR | T5H3V36*K*AAA* |  |  | EA*5X36M17A*+WALLCON | *80CTL0901716B* | 32200 |  |  | 19.5 | 9.5 | 35200 |  |  | 27000 | 76.7% | 2 | Both | 670.8333 | 2.6833 | HRCU-A-CB (Split System: Heat Pump with Remote Outdoor Unit-Air-Source) | Yes
215932313 | Central Heat Pump | TEMPSTAR | T5H3V36*K*AAA* |  |  | EA*5X42M21A*+WALLCON | *97CMN0801714B* | 32400 |  |  | 19.5 | 9.5 | 35400 |  |  | 27200 | 76.84% | 2 | Both | 675 | 2.7 | HRCU-A-CB (Split System: Heat Pump with Remote Outdoor Unit-Air-Source) | Yes
215932273 | Central Heat Pump | TEMPSTAR | T5H3V36*K*AAA* |  |  | EA*5X42M21A*+WALLCON | *95CSU0601716B* | 32400 |  |  | 19.5 | 9.5 | 35400 |  |  | 27200 | 76.84% | 2 | Both | 675 | 2.7 | HRCU-A-CB (Split System: Heat Pump with Remote Outdoor Unit-Air-Source) | Yes
215932233 | Central Heat Pump | TEMPSTAR | T5H3V36*K*AAA* |  |  | EA*5X42M21A*+WALLCON | *80CTL0701716B* | 32600 |  |  | 19.5 | 9.5 | 35200 |  |  | 27000 | 76.7% | 2 | Both | 679.1667 | 2.7167 | HRCU-A-CB (Split System: Heat Pump with Remote Outdoor Unit-Air-Source) | Yes
215932243 | Central Heat Pump | TEMPSTAR | T5H3V36*K*AAA* |  |  | EA*5X42M21A*+WALLCON | *80CTL0702120B* | 32600 |  |  | 19.5 | 9.5 | 35000 |  |  | 26800 | 76.57% | 2.02 | Both | 679.1667 | 2.7167 | HRCU-A-CB (Split System: Heat Pump with Remote Outdoor Unit-Air-Source) | Yes
215932213 | Central Heat Pump | TEMPSTAR | T5H3V36*K*AAA* |  |  | EA*5X42M21A*+WALLCON | *80CSU1002120A* | 32600 |  |  | 19.5 | 9.5 | 35000 |  |  | 26800 | 76.57% | 2.02 | Both | 679.1667 | 2.7167 | HRCU-A-CB (Split System: Heat Pump with Remote Outdoor Unit-Air-Source) | Yes
215932473 | Central Heat Pump | TEMPSTAR | T5H3V36*K*AAA* |  |  | EA*5X48M21A*+WALLCON | *97CMN0601714B* | 33000 |  |  | 19.5 | 9.5 | 34000 |  |  | 26000 | 76.47% | 2.04 | Both | 687.5 | 2.75 | HRCU-A-CB (Split System: Heat Pump with Remote Outdoor Unit-Air-Source) | Yes
215932513 | Central Heat Pump | TEMPSTAR | T5H3V36*K*AAA* |  |  | EA*5X48M21A*+WALLCON | *96CTN0601714B* | 33000 |  |  | 19.5 | 9.5 | 34000 |  |  | 26000 | 76.47% | 2.04 | Both | 687.5 | 2.75 | HRCU-A-CB (Split System: Heat Pump with Remote Outdoor Unit-Air-Source) | Yes
215932493 | Central Heat Pump | TEMPSTAR | T5H3V36*K*AAA* |  |  | EA*5X48M21A*+WALLCON | *97CMN0801714B* | 33200 |  |  | 19.5 | 9.5 | 35000 |  |  | 26800 | 76.57% | 2.02 | Both | 691.6667 | 2.7667 | HRCU-A-CB (Split System: Heat Pump with Remote Outdoor Unit-Air-Source) | Yes
215932463 | Central Heat Pump | TEMPSTAR | T5H3V36*K*AAA* |  |  | EA*5X48M21A*+WALLCON | *95CSU0601716B* | 33200 |  |  | 19.5 | 9.5 | 35000 |  |  | 26800 | 76.57% | 2.02 | Both | 691.6667 | 2.7667 | HRCU-A-CB (Split System: Heat Pump with Remote Outdoor Unit-Air-Source) | Yes
215932173 | Central Heat Pump | TEMPSTAR | T5H3V36*K*AAA* |  |  | EA*5X37M21A*+WALLCON | *97CMN0601714B* | 33600 |  |  | 19.5 | 9.5 | 34200 |  |  | 26200 | 76.61% | 2.06 | Both | 700 | 2.8 | HRCU-A-CB (Split System: Heat Pump with Remote Outdoor Unit-Air-Source) | Yes
215932373 | Central Heat Pump | TEMPSTAR | T5H3V36*K*AAA* |  |  | EA*5X43M21A*+WALLCON | *97CMN0601714B* | 33800 |  |  | 19.5 | 9.5 | 34200 |  |  | 26200 | 76.61% | 2.06 | Both | 704.1667 | 2.8167 | HRCU-A-CB (Split System: Heat Pump with Remote Outdoor Unit-Air-Source) | Yes
215932183 | Central Heat Pump | TEMPSTAR | T5H3V36*K*AAA* |  |  | EA*5X37M21A*+WALLCON | *96CTN0601714B* | 33800 |  |  | 19.5 | 9.5 | 34200 |  |  | 26000 | 76.02% | 2.06 | Both | 704.1667 | 2.8167 | HRCU-A-CB (Split System: Heat Pump with Remote Outdoor Unit-Air-Source) | Yes
215670619 | Central Heat Pump | AIRQUEST | H5H0V36*K*AAA* |  |  | FCMA5B60L0D*+WALLCON |  | 35400 |  |  | 19.5 | 9.5 | 34000 |  |  | 24400 | 71.76% | 2.04 | Both | 737.5 | 2.95 | HRCU-A-CB (Split System: Heat Pump with Remote Outdoor Unit-Air-Source) | Yes
215670616 | Central Heat Pump | CARRIER | 27VNA036A*030* |  |  | FE5BNBD60L*+UI |  | 35400 |  |  | 19.5 | 9.5 | 34000 |  |  | 24400 | 71.76% | 2.04 | Both | 737.5 | 2.95 | HRCU-A-CB (Split System: Heat Pump with Remote Outdoor Unit-Air-Source) | Yes
215670621 | Central Heat Pump | COMFORTMAKER | C5H0V36*K*AAA* |  |  | FCMA5B60L0D*+WALLCON |  | 35400 |  |  | 19.5 | 9.5 | 34000 |  |  | 24400 | 71.76% | 2.04 | Both | 737.5 | 2.95 | HRCU-A-CB (Split System: Heat Pump with Remote Outdoor Unit-Air-Source) | Yes
215670618 | Central Heat Pump | HEIL | H5H0V36*K*AAA* |  |  | FCMA5B60L0D*+WALLCON |  | 35400 |  |  | 19.5 | 9.5 | 34000 |  |  | 24400 | 71.76% | 2.04 | Both | 737.5 | 2.95 | HRCU-A-CB (Split System: Heat Pump with Remote Outdoor Unit-Air-Source) | Yes
215670624 | Central Heat Pump | KENMORE | (C,H,T)5H0V36*K*AAA* |  |  | FCMA5B60L0D*+WALLCON |  | 35400 |  |  | 19.5 | 9.5 | 34000 |  |  | 24400 | 71.76% | 2.04 | Both | 737.5 | 2.95 | HRCU-A-CB (Split System: Heat Pump with Remote Outdoor Unit-Air-Source) | Yes
215934047 | Central Heat Pump | AIRQUEST | H5H3V48*K*AAA* |  |  | EA*5X48M21A*+WALLCON | *97CMN0602120B* | 43000 |  |  | 20 | 9.5 | 48500 |  |  | 37200 | 76.7% | 1.88 | Both | 895.8333 | 3.5833 | HRCU-A-CB (Split System: Heat Pump with Remote Outdoor Unit-Air-Source) | Yes
215934048 | Central Heat Pump | ARCOAIRE | H5H3V48*K*AAA* |  |  | EA*5X48M21A*+WALLCON | *97CMN0602120B* | 43000 |  |  | 20 | 9.5 | 48500 |  |  | 37200 | 76.7% | 1.88 | Both | 895.8333 | 3.5833 | HRCU-A-CB (Split System: Heat Pump with Remote Outdoor Unit-Air-Source) | Yes
215934045 | Central Heat Pump | BRYANT HEATING AND COOLING SYSTEMS | 293VAN048**AA* |  |  | CAA**4821AM*+UI | 987MC60060C21*** | 43000 |  |  | 20 | 9.5 | 48500 |  |  | 37200 | 76.7% | 1.88 | Both | 895.8333 | 3.5833 | HRCU-A-CB (Split System: Heat Pump with Remote Outdoor Unit-Air-Source) | Yes
215934044 | Central Heat Pump | CARRIER | 27VNA348A*030* |  |  | CAA**4821AM*+UI | 59MN7C060C21**20 | 43000 |  |  | 20 | 9.5 | 48500 |  |  | 37200 | 76.7% | 1.88 | Both | 895.8333 | 3.5833 | HRCU-A-CB (Split System: Heat Pump with Remote Outdoor Unit-Air-Source) | Yes
215934050 | Central Heat Pump | DAY & NIGHT | C5H3V48*K*AAA* |  |  | EA*5X48M21A*+WALLCON | *97CMN0602120B* | 43000 |  |  | 20 | 9.5 | 48500 |  |  | 37200 | 76.7% | 1.88 | Both | 895.8333 | 3.5833 | HRCU-A-CB (Split System: Heat Pump with Remote Outdoor Unit-Air-Source) | Yes
215934051 | Central Heat Pump | KEEPRITE | C5H3V48*K*AAA* |  |  | EA*5X48M21A*+WALLCON | *97CMN0602120B* | 43000 |  |  | 20 | 9.5 | 48500 |  |  | 37200 | 76.7% | 1.88 | Both | 895.8333 | 3.5833 | HRCU-A-CB (Split System: Heat Pump with Remote Outdoor Unit-Air-Source) | Yes
215934052 | Central Heat Pump | KENMORE | (C,H,T)5H3V48*K*AAA* |  |  | EA*5X48M21A*+WALLCON | *97CMN0602120B* | 43000 |  |  | 20 | 9.5 | 48500 |  |  | 37200 | 76.7% | 1.88 | Both | 895.8333 | 3.5833 | HRCU-A-CB (Split System: Heat Pump with Remote Outdoor Unit-Air-Source) | Yes
215934053 | Central Heat Pump | TEMPSTAR | T5H3V48*K*AAA* |  |  | EA*5X48M21A*+WALLCON | *97CMN0602120B* | 43000 |  |  | 20 | 9.5 | 48500 |  |  | 37200 | 76.7% | 1.88 | Both | 895.8333 | 3.5833 | HRCU-A-CB (Split System: Heat Pump with Remote Outdoor Unit-Air-Source) | Yes
215934058 | Central Heat Pump | ARCOAIRE | H5H3V48*K*AAA* |  |  | EA*5X48M21A*+WALLCON | *97CMN0801714B* | 42500 |  |  | 20 | 9.5 | 48500 |  |  | 36400 | 75.05% | 2 | Both | 885.4167 | 3.5417 | HRCU-A-CB (Split System: Heat Pump with Remote Outdoor Unit-Air-Source) | Yes
215934055 | Central Heat Pump | BRYANT HEATING AND COOLING SYSTEMS | 293VAN048**AA* |  |  | CAA**4821AM*+UI | 987MC42080C17*** | 42500 |  |  | 20 | 9.5 | 48500 |  |  | 36400 | 75.05% | 2 | Both | 885.4167 | 3.5417 | HRCU-A-CB (Split System: Heat Pump with Remote Outdoor Unit-Air-Source) | Yes
215934059 | Central Heat Pump | COMFORTMAKER | C5H3V48*K*AAA* |  |  | EA*5X48M21A*+WALLCON | *97CMN0801714B* | 42500 |  |  | 20 | 9.5 | 48500 |  |  | 36400 | 75.05% | 2 | Both | 885.4167 | 3.5417 | HRCU-A-CB (Split System: Heat Pump with Remote Outdoor Unit-Air-Source) | Yes
215934060 | Central Heat Pump | DAY & NIGHT | C5H3V48*K*AAA* |  |  | EA*5X48M21A*+WALLCON | *97CMN0801714B* | 42500 |  |  | 20 | 9.5 | 48500 |  |  | 36400 | 75.05% | 2 | Both | 885.4167 | 3.5417 | HRCU-A-CB (Split System: Heat Pump with Remote Outdoor Unit-Air-Source) | Yes
215934056 | Central Heat Pump | HEIL | H5H3V48*K*AAA* |  |  | EA*5X48M21A*+WALLCON | *97CMN0801714B* | 42500 |  |  | 20 | 9.5 | 48500 |  |  | 36400 | 75.05% | 2 | Both | 885.4167 | 3.5417 | HRCU-A-CB (Split System: Heat Pump with Remote Outdoor Unit-Air-Source) | Yes
215932197 | Central Heat Pump | AIRQUEST | H5H3V36*K*AAA* |  |  | EA*5X42M21A*+WALLCON | *80CSU0601716A* | 32600 |  |  | 20 | 9.5 | 34800 |  |  | 26800 | 77.01% | 2 | Both | 679.1667 | 2.7167 | HRCU-A-CB (Split System: Heat Pump with Remote Outdoor Unit-Air-Source) | Yes
215932247 | Central Heat Pump | AIRQUEST | H5H3V36*K*AAA* |  |  | EA*5X42M21A*+WALLCON | *80CTL0901716B* | 32600 |  |  | 20 | 9.5 | 35000 |  |  | 26800 | 76.57% | 2.02 | Both | 679.1667 | 2.7167 | HRCU-A-CB (Split System: Heat Pump with Remote Outdoor Unit-Air-Source) | Yes
215932518 | Central Heat Pump | ARCOAIRE | H5H3V36*K*AAA* |  |  | EA*5X48M21A*+WALLCON | *96CTN0801714B* | 33200 |  |  | 20 | 9.5 | 34800 |  |  | 26600 | 76.44% | 2.02 | Both | 691.6667 | 2.7667 | HRCU-A-CB (Split System: Heat Pump with Remote Outdoor Unit-Air-Source) | Yes
215932195 | Central Heat Pump | BRYANT HEATING AND COOLING SYSTEMS | 293VAN036**AA* |  |  | CAA**4221AM*+UI | 83*CA48060C17*** | 32600 |  |  | 20 | 9.5 | 34800 |  |  | 26800 | 77.01% | 2 | Both | 679.1667 | 2.7167 | HRCU-A-CB (Split System: Heat Pump with Remote Outdoor Unit-Air-Source) | Yes
215932515 | Central Heat Pump | BRYANT HEATING AND COOLING SYSTEMS | 293VAN036**AA* |  |  | CAA**4821AM*+UI | 986TD42080C17*** | 33200 |  |  | 20 | 9.5 | 34800 |  |  | 26600 | 76.44% | 2.02 | Both | 691.6667 | 2.7667 | HRCU-A-CB (Split System: Heat Pump with Remote Outdoor Unit-Air-Source) | Yes
215932194 | Central Heat Pump | CARRIER | 27VNA336A*030* |  |  | CAA**4221AM*+UI | 58CU*A060C17**16 | 32600 |  |  | 20 | 9.5 | 34800 |  |  | 26800 | 77.01% | 2 | Both | 679.1667 | 2.7167 | HRCU-A-CB (Split System: Heat Pump with Remote Outdoor Unit-Air-Source) | Yes
215932184 | Central Heat Pump | CARRIER | 27VNA336A*030* |  |  | CAA**4221AM*+UI | 58CU*A040C17**12 | 32600 |  |  | 20 | 9.5 | 35000 |  |  | 26800 | 76.57% | 2 | Both | 679.1667 | 2.7167 | HRCU-A-CB (Split System: Heat Pump with Remote Outdoor Unit-Air-Source) | Yes
215932244 | Central Heat Pump | CARRIER | 27VNA336A*030* |  |  | CAA**4221AM*+UI | 58TN*B090C17**16 | 32600 |  |  | 20 | 9.5 | 35000 |  |  | 26800 | 76.57% | 2.02 | Both | 679.1667 | 2.7167 | HRCU-A-CB (Split System: Heat Pump with Remote Outdoor Unit-Air-Source) | Yes
215932189 | Central Heat Pump | COMFORTMAKER | C5H3V36*K*AAA* |  |  | EA*5X42M21A*+WALLCON | *80CSU0401712A* | 32600 |  |  | 20 | 9.5 | 35000 |  |  | 26800 | 76.57% | 2 | Both | 679.1667 | 2.7167 | HRCU-A-CB (Split System: Heat Pump with Remote Outdoor Unit-Air-Source) | Yes
215932199 | Central Heat Pump | COMFORTMAKER | C5H3V36*K*AAA* |  |  | EA*5X42M21A*+WALLCON | *80CSU0601716A* | 32600 |  |  | 20 | 9.5 | 34800 |  |  | 26800 | 77.01% | 2 | Both | 679.1667 | 2.7167 | HRCU-A-CB (Split System: Heat Pump with Remote Outdoor Unit-Air-Source) | Yes
215932190 | Central Heat Pump | DAY & NIGHT | C5H3V36*K*AAA* |  |  | EA*5X42M21A*+WALLCON | *80CSU0401712A* | 32600 |  |  | 20 | 9.5 | 35000 |  |  | 26800 | 76.57% | 2 | Both | 679.1667 | 2.7167 | HRCU-A-CB (Split System: Heat Pump with Remote Outdoor Unit-Air-Source) | Yes
215932200 | Central Heat Pump | DAY & NIGHT | C5H3V36*K*AAA* |  |  | EA*5X42M21A*+WALLCON | *80CSU0601716A* | 32600 |  |  | 20 | 9.5 | 34800 |  |  | 26800 | 77.01% | 2 | Both | 679.1667 | 2.7167 | HRCU-A-CB (Split System: Heat Pump with Remote Outdoor Unit-Air-Source) | Yes
215932520 | Central Heat Pump | DAY & NIGHT | C5H3V36*K*AAA* |  |  | EA*5X48M21A*+WALLCON | *96CTN0801714B* | 33200 |  |  | 20 | 9.5 | 34800 |  |  | 26600 | 76.44% | 2.02 | Both | 691.6667 | 2.7667 | HRCU-A-CB (Split System: Heat Pump with Remote Outdoor Unit-Air-Source) | Yes
215932186 | Central Heat Pump | HEIL | H5H3V36*K*AAA* |  |  | EA*5X42M21A*+WALLCON | *80CSU0401712A* | 32600 |  |  | 20 | 9.5 | 35000 |  |  | 26800 | 76.57% | 2 | Both | 679.1667 | 2.7167 | HRCU-A-CB (Split System: Heat Pump with Remote Outdoor Unit-Air-Source) | Yes
215932196 | Central Heat Pump | HEIL | H5H3V36*K*AAA* |  |  | EA*5X42M21A*+WALLCON | *80CSU0601716A* | 32600 |  |  | 20 | 9.5 | 34800 |  |  | 26800 | 77.01% | 2 | Both | 679.1667 | 2.7167 | HRCU-A-CB (Split System: Heat Pump with Remote Outdoor Unit-Air-Source) | Yes
215932516 | Central Heat Pump | HEIL | H5H3V36*K*AAA* |  |  | EA*5X48M21A*+WALLCON | *96CTN0801714B* | 33200 |  |  | 20 | 9.5 | 34800 |  |  | 26600 | 76.44% | 2.02 | Both | 691.6667 | 2.7667 | HRCU-A-CB (Split System: Heat Pump with Remote Outdoor Unit-Air-Source) | Yes
215932201 | Central Heat Pump | KEEPRITE | C5H3V36*K*AAA* |  |  | EA*5X42M21A*+WALLCON | *80CSU0601716A* | 32600 |  |  | 20 | 9.5 | 34800 |  |  | 26800 | 77.01% | 2 | Both | 679.1667 | 2.7167 | HRCU-A-CB (Split System: Heat Pump with Remote Outdoor Unit-Air-Source) | Yes
215932191 | Central Heat Pump | KEEPRITE | C5H3V36*K*AAA* |  |  | EA*5X42M21A*+WALLCON | *80CSU0401712A* | 32600 |  |  | 20 | 9.5 | 35000 |  |  | 26800 | 76.57% | 2 | Both | 679.1667 | 2.7167 | HRCU-A-CB (Split System: Heat Pump with Remote Outdoor Unit-Air-Source) | Yes
215932202 | Central Heat Pump | KENMORE | (C,H,T)5H3V36*K*AAA* |  |  | EA*5X42M21A*+WALLCON | *80CSU0601716A* | 32600 |  |  | 20 | 9.5 | 34800 |  |  | 26800 | 77.01% | 2 | Both | 679.1667 | 2.7167 | HRCU-A-CB (Split System: Heat Pump with Remote Outdoor Unit-Air-Source) | Yes
215932192 | Central Heat Pump | KENMORE | (C,H,T)5H3V36*K*AAA* |  |  | EA*5X42M21A*+WALLCON | *80CSU0401712A* | 32600 |  |  | 20 | 9.5 | 35000 |  |  | 26800 | 76.57% | 2 | Both | 679.1667 | 2.7167 | HRCU-A-CB (Split System: Heat Pump with Remote Outdoor Unit-Air-Source) | Yes
215932252 | Central Heat Pump | KENMORE | (C,H,T)5H3V36*K*AAA* |  |  | EA*5X42M21A*+WALLCON | *80CTL0901716B* | 32600 |  |  | 20 | 9.5 | 35000 |  |  | 26800 | 76.57% | 2.02 | Both | 679.1667 | 2.7167 | HRCU-A-CB (Split System: Heat Pump with Remote Outdoor Unit-Air-Source) | Yes
215932522 | Central Heat Pump | KENMORE | (C,H,T)5H3V36*K*AAA* |  |  | EA*5X48M21A*+WALLCON | *96CTN0801714B* | 33200 |  |  | 20 | 9.5 | 34800 |  |  | 26600 | 76.44% | 2.02 | Both | 691.6667 | 2.7667 | HRCU-A-CB (Split System: Heat Pump with Remote Outdoor Unit-Air-Source) | Yes
215932193 | Central Heat Pump | TEMPSTAR | T5H3V36*K*AAA* |  |  | EA*5X42M21A*+WALLCON | *80CSU0401712A* | 32600 |  |  | 20 | 9.5 | 35000 |  |  | 26800 | 76.57% | 2 | Both | 679.1667 | 2.7167 | HRCU-A-CB (Split System: Heat Pump with Remote Outdoor Unit-Air-Source) | Yes
215932203 | Central Heat Pump | TEMPSTAR | T5H3V36*K*AAA* |  |  | EA*5X42M21A*+WALLCON | *80CSU0601716A* | 32600 |  |  | 20 | 9.5 | 34800 |  |  | 26800 | 77.01% | 2 | Both | 679.1667 | 2.7167 | HRCU-A-CB (Split System: Heat Pump with Remote Outdoor Unit-Air-Source) | Yes
215932253 | Central Heat Pump | TEMPSTAR | T5H3V36*K*AAA* |  |  | EA*5X42M21A*+WALLCON | *80CTL0901716B* | 32600 |  |  | 20 | 9.5 | 35000 |  |  | 26800 | 76.57% | 2.02 | Both | 679.1667 | 2.7167 | HRCU-A-CB (Split System: Heat Pump with Remote Outdoor Unit-Air-Source) | Yes
215932327 | Central Heat Pump | AIRQUEST | H5H3V36*K*AAA* |  |  | EA*5X42M21A*+WALLCON | *97CMN1002122B* | 32800 |  |  | 20 | 9.5 | 34800 |  |  | 26600 | 76.44% | 2 | Both | 683.3333 | 2.7333 | HRCU-A-CB (Split System: Heat Pump with Remote Outdoor Unit-Air-Source) | Yes
215932357 | Central Heat Pump | AIRQUEST | H5H3V36*K*AAA* |  |  | EA*5X42M21A*+WALLCON | *96CTN1002122B* | 32800 |  |  | 20 | 9.5 | 34800 |  |  | 26600 | 76.44% | 2 | Both | 683.3333 | 2.7333 | HRCU-A-CB (Split System: Heat Pump with Remote Outdoor Unit-Air-Source) | Yes
215932277 | Central Heat Pump | AIRQUEST | H5H3V36*K*AAA* |  |  | EA*5X42M21A*+WALLCON | *95CSU1002122B* | 32800 |  |  | 20 | 9.5 | 34600 |  |  | 26600 | 76.88% | 2.02 | Both | 683.3333 | 2.7333 | HRCU-A-CB (Split System: Heat Pump with Remote Outdoor Unit-Air-Source) | Yes
215932497 | Central Heat Pump | AIRQUEST | H5H3V36*K*AAA* |  |  | EA*5X48M21A*+WALLCON | *97CMN0802120B* | 33400 |  |  | 20 | 9.5 | 34600 |  |  | 26400 | 76.3% | 2.02 | Both | 695.8333 | 2.7833 | HRCU-A-CB (Split System: Heat Pump with Remote Outdoor Unit-Air-Source) | Yes
215932427 | Central Heat Pump | AIRQUEST | H5H3V36*K*AAA* |  |  | EA*5X48M21A*+WALLCON | *80CTL0901716B* | 33400 |  |  | 20 | 9.5 | 34600 |  |  | 26400 | 76.3% | 2.04 | Both | 695.8333 | 2.7833 | HRCU-A-CB (Split System: Heat Pump with Remote Outdoor Unit-Air-Source) | Yes
215932278 | Central Heat Pump | ARCOAIRE | H5H3V36*K*AAA* |  |  | EA*5X42M21A*+WALLCON | *95CSU1002122B* | 32800 |  |  | 20 | 9.5 | 34600 |  |  | 26600 | 76.88% | 2.02 | Both | 683.3333 | 2.7333 | HRCU-A-CB (Split System: Heat Pump with Remote Outdoor Unit-Air-Source) | Yes
215932258 | Central Heat Pump | ARCOAIRE | H5H3V36*K*AAA* |  |  | EA*5X42M21A*+WALLCON | *80CTL1102120B* | 32800 |  |  | 20 | 9.5 | 34600 |  |  | 26600 | 76.88% | 2.02 | Both | 683.3333 | 2.7333 | HRCU-A-CB (Split System: Heat Pump with Remote Outdoor Unit-Air-Source) | Yes
215932498 | Central Heat Pump | ARCOAIRE | H5H3V36*K*AAA* |  |  | EA*5X48M21A*+WALLCON | *97CMN0802120B* | 33400 |  |  | 20 | 9.5 | 34600 |  |  | 26400 | 76.3% | 2.02 | Both | 695.8333 | 2.7833 | HRCU-A-CB (Split System: Heat Pump with Remote Outdoor Unit-Air-Source) | Yes
215932418 | Central Heat Pump | ARCOAIRE | H5H3V36*K*AAA* |  |  | EA*5X48M21A*+WALLCON | *80CTL0702120B* | 33400 |  |  | 20 | 9.5 | 34600 |  |  | 26400 | 76.3% | 2.04 | Both | 695.8333 | 2.7833 | HRCU-A-CB (Split System: Heat Pump with Remote Outdoor Unit-Air-Source) | Yes
215932428 | Central Heat Pump | ARCOAIRE | H5H3V36*K*AAA* |  |  | EA*5X48M21A*+WALLCON | *80CTL0901716B* | 33400 |  |  | 20 | 9.5 | 34600 |  |  | 26400 | 76.3% | 2.04 | Both | 695.8333 | 2.7833 | HRCU-A-CB (Split System: Heat Pump with Remote Outdoor Unit-Air-Source) | Yes
215932398 | Central Heat Pump | ARCOAIRE | H5H3V36*K*AAA* |  |  | EA*5X48M21A*+WALLCON | *80CSU1002120A* | 33400 |  |  | 20 | 9.5 | 34600 |  |  | 26400 | 76.3% | 2.04 | Both | 695.8333 | 2.7833 | HRCU-A-CB (Split System: Heat Pump with Remote Outdoor Unit-Air-Source) | Yes
215932325 | Central Heat Pump | BRYANT HEATING AND COOLING SYSTEMS | 293VAN036**AA* |  |  | CAA**4221AM*+UI | 987MC66100C21*** | 32800 |  |  | 20 | 9.5 | 34800 |  |  | 26600 | 76.44% | 2 | Both | 683.3333 | 2.7333 | HRCU-A-CB (Split System: Heat Pump with Remote Outdoor Unit-Air-Source) | Yes
215932355 | Central Heat Pump | BRYANT HEATING AND COOLING SYSTEMS | 293VAN036**AA* |  |  | CAA**4221AM*+UI | 986TD66100C21*** | 32800 |  |  | 20 | 9.5 | 34800 |  |  | 26600 | 76.44% | 2 | Both | 683.3333 | 2.7333 | HRCU-A-CB (Split System: Heat Pump with Remote Outdoor Unit-Air-Source) | Yes
215932275 | Central Heat Pump | BRYANT HEATING AND COOLING SYSTEMS | 293VAN036**AA* |  |  | CAA**4221AM*+UI | 935CB66100C21*** | 32800 |  |  | 20 | 9.5 | 34600 |  |  | 26600 | 76.88% | 2.02 | Both | 683.3333 | 2.7333 | HRCU-A-CB (Split System: Heat Pump with Remote Outdoor Unit-Air-Source) | Yes
215932425 | Central Heat Pump | BRYANT HEATING AND COOLING SYSTEMS | 293VAN036**AA* |  |  | CAA**4821AM*+UI | 88*TB48090C17*** | 33400 |  |  | 20 | 9.5 | 34600 |  |  | 26400 | 76.3% | 2.04 | Both | 695.8333 | 2.7833 | HRCU-A-CB (Split System: Heat Pump with Remote Outdoor Unit-Air-Source) | Yes
215932415 | Central Heat Pump | BRYANT HEATING AND COOLING SYSTEMS | 293VAN036**AA* |  |  | CAA**4821AM*+UI | 88*TB60070C21*** | 33400 |  |  | 20 | 9.5 | 34600 |  |  | 26400 | 76.3% | 2.04 | Both | 695.8333 | 2.7833 | HRCU-A-CB (Split System: Heat Pump with Remote Outdoor Unit-Air-Source) | Yes
215932324 | Central Heat Pump | CARRIER | 27VNA336A*030* |  |  | CAA**4221AM*+UI | 59MN7C100C21**22 | 32800 |  |  | 20 | 9.5 | 34800 |  |  | 26600 | 76.44% | 2 | Both | 683.3333 | 2.7333 | HRCU-A-CB (Split System: Heat Pump with Remote Outdoor Unit-Air-Source) | Yes
215932274 | Central Heat Pump | CARRIER | 27VNA336A*030* |  |  | CAA**4221AM*+UI | 59CU5B100C21**22 | 32800 |  |  | 20 | 9.5 | 34600 |  |  | 26600 | 76.88% | 2.02 | Both | 683.3333 | 2.7333 | HRCU-A-CB (Split System: Heat Pump with Remote Outdoor Unit-Air-Source) | Yes
215932424 | Central Heat Pump | CARRIER | 27VNA336A*030* |  |  | CAA**4821AM*+UI | 58TN*B090C17**16 | 33400 |  |  | 20 | 9.5 | 34600 |  |  | 26400 | 76.3% | 2.04 | Both | 695.8333 | 2.7833 | HRCU-A-CB (Split System: Heat Pump with Remote Outdoor Unit-Air-Source) | Yes
215932329 | Central Heat Pump | COMFORTMAKER | C5H3V36*K*AAA* |  |  | EA*5X42M21A*+WALLCON | *97CMN1002122B* | 32800 |  |  | 20 | 9.5 | 34800 |  |  | 26600 | 76.44% | 2 | Both | 683.3333 | 2.7333 | HRCU-A-CB (Split System: Heat Pump with Remote Outdoor Unit-Air-Source) | Yes
215932279 | Central Heat Pump | COMFORTMAKER | C5H3V36*K*AAA* |  |  | EA*5X42M21A*+WALLCON | *95CSU1002122B* | 32800 |  |  | 20 | 9.5 | 34600 |  |  | 26600 | 76.88% | 2.02 | Both | 683.3333 | 2.7333 | HRCU-A-CB (Split System: Heat Pump with Remote Outdoor Unit-Air-Source) | Yes
215932259 | Central Heat Pump | COMFORTMAKER | C5H3V36*K*AAA* |  |  | EA*5X42M21A*+WALLCON | *80CTL1102120B* | 32800 |  |  | 20 | 9.5 | 34600 |  |  | 26600 | 76.88% | 2.02 | Both | 683.3333 | 2.7333 | HRCU-A-CB (Split System: Heat Pump with Remote Outdoor Unit-Air-Source) | Yes
215932499 | Central Heat Pump | COMFORTMAKER | C5H3V36*K*AAA* |  |  | EA*5X48M21A*+WALLCON | *97CMN0802120B* | 33400 |  |  | 20 | 9.5 | 34600 |  |  | 26400 | 76.3% | 2.02 | Both | 695.8333 | 2.7833 | HRCU-A-CB (Split System: Heat Pump with Remote Outdoor Unit-Air-Source) | Yes
215932429 | Central Heat Pump | COMFORTMAKER | C5H3V36*K*AAA* |  |  | EA*5X48M21A*+WALLCON | *80CTL0901716B* | 33400 |  |  | 20 | 9.5 | 34600 |  |  | 26400 | 76.3% | 2.04 | Both | 695.8333 | 2.7833 | HRCU-A-CB (Split System: Heat Pump with Remote Outdoor Unit-Air-Source) | Yes
215932399 | Central Heat Pump | COMFORTMAKER | C5H3V36*K*AAA* |  |  | EA*5X48M21A*+WALLCON | *80CSU1002120A* | 33400 |  |  | 20 | 9.5 | 34600 |  |  | 26400 | 76.3% | 2.04 | Both | 695.8333 | 2.7833 | HRCU-A-CB (Split System: Heat Pump with Remote Outdoor Unit-Air-Source) | Yes
215932330 | Central Heat Pump | DAY & NIGHT | C5H3V36*K*AAA* |  |  | EA*5X42M21A*+WALLCON | *97CMN1002122B* | 32800 |  |  | 20 | 9.5 | 34800 |  |  | 26600 | 76.44% | 2 | Both | 683.3333 | 2.7333 | HRCU-A-CB (Split System: Heat Pump with Remote Outdoor Unit-Air-Source) | Yes
215932260 | Central Heat Pump | DAY & NIGHT | C5H3V36*K*AAA* |  |  | EA*5X42M21A*+WALLCON | *80CTL1102120B* | 32800 |  |  | 20 | 9.5 | 34600 |  |  | 26600 | 76.88% | 2.02 | Both | 683.3333 | 2.7333 | HRCU-A-CB (Split System: Heat Pump with Remote Outdoor Unit-Air-Source) | Yes
215932280 | Central Heat Pump | DAY & NIGHT | C5H3V36*K*AAA* |  |  | EA*5X42M21A*+WALLCON | *95CSU1002122B* | 32800 |  |  | 20 | 9.5 | 34600 |  |  | 26600 | 76.88% | 2.02 | Both | 683.3333 | 2.7333 | HRCU-A-CB (Split System: Heat Pump with Remote Outdoor Unit-Air-Source) | Yes
215932500 | Central Heat Pump | DAY & NIGHT | C5H3V36*K*AAA* |  |  | EA*5X48M21A*+WALLCON | *97CMN0802120B* | 33400 |  |  | 20 | 9.5 | 34600 |  |  | 26400 | 76.3% | 2.02 | Both | 695.8333 | 2.7833 | HRCU-A-CB (Split System: Heat Pump with Remote Outdoor Unit-Air-Source) | Yes
215932400 | Central Heat Pump | DAY & NIGHT | C5H3V36*K*AAA* |  |  | EA*5X48M21A*+WALLCON | *80CSU1002120A* | 33400 |  |  | 20 | 9.5 | 34600 |  |  | 26400 | 76.3% | 2.04 | Both | 695.8333 | 2.7833 | HRCU-A-CB (Split System: Heat Pump with Remote Outdoor Unit-Air-Source) | Yes
215932430 | Central Heat Pump | DAY & NIGHT | C5H3V36*K*AAA* |  |  | EA*5X48M21A*+WALLCON | *80CTL0901716B* | 33400 |  |  | 20 | 9.5 | 34600 |  |  | 26400 | 76.3% | 2.04 | Both | 695.8333 | 2.7833 | HRCU-A-CB (Split System: Heat Pump with Remote Outdoor Unit-Air-Source) | Yes
215932356 | Central Heat Pump | HEIL | H5H3V36*K*AAA* |  |  | EA*5X42M21A*+WALLCON | *96CTN1002122B* | 32800 |  |  | 20 | 9.5 | 34800 |  |  | 26600 | 76.44% | 2 | Both | 683.3333 | 2.7333 | HRCU-A-CB (Split System: Heat Pump with Remote Outdoor Unit-Air-Source) | Yes
215932326 | Central Heat Pump | HEIL | H5H3V36*K*AAA* |  |  | EA*5X42M21A*+WALLCON | *97CMN1002122B* | 32800 |  |  | 20 | 9.5 | 34800 |  |  | 26600 | 76.44% | 2 | Both | 683.3333 | 2.7333 | HRCU-A-CB (Split System: Heat Pump with Remote Outdoor Unit-Air-Source) | Yes
215932276 | Central Heat Pump | HEIL | H5H3V36*K*AAA* |  |  | EA*5X42M21A*+WALLCON | *95CSU1002122B* | 32800 |  |  | 20 | 9.5 | 34600 |  |  | 26600 | 76.88% | 2.02 | Both | 683.3333 | 2.7333 | HRCU-A-CB (Split System: Heat Pump with Remote Outdoor Unit-Air-Source) | Yes
215932256 | Central Heat Pump | HEIL | H5H3V36*K*AAA* |  |  | EA*5X42M21A*+WALLCON | *80CTL1102120B* | 32800 |  |  | 20 | 9.5 | 34600 |  |  | 26600 | 76.88% | 2.02 | Both | 683.3333 | 2.7333 | HRCU-A-CB (Split System: Heat Pump with Remote Outdoor Unit-Air-Source) | Yes
215932496 | Central Heat Pump | HEIL | H5H3V36*K*AAA* |  |  | EA*5X48M21A*+WALLCON | *97CMN0802120B* | 33400 |  |  | 20 | 9.5 | 34600 |  |  | 26400 | 76.3% | 2.02 | Both | 695.8333 | 2.7833 | HRCU-A-CB (Split System: Heat Pump with Remote Outdoor Unit-Air-Source) | Yes
215932396 | Central Heat Pump | HEIL | H5H3V36*K*AAA* |  |  | EA*5X48M21A*+WALLCON | *80CSU1002120A* | 33400 |  |  | 20 | 9.5 | 34600 |  |  | 26400 | 76.3% | 2.04 | Both | 695.8333 | 2.7833 | HRCU-A-CB (Split System: Heat Pump with Remote Outdoor Unit-Air-Source) | Yes
215932426 | Central Heat Pump | HEIL | H5H3V36*K*AAA* |  |  | EA*5X48M21A*+WALLCON | *80CTL0901716B* | 33400 |  |  | 20 | 9.5 | 34600 |  |  | 26400 | 76.3% | 2.04 | Both | 695.8333 | 2.7833 | HRCU-A-CB (Split System: Heat Pump with Remote Outdoor Unit-Air-Source) | Yes
215932416 | Central Heat Pump | HEIL | H5H3V36*K*AAA* |  |  | EA*5X48M21A*+WALLCON | *80CTL0702120B* | 33400 |  |  | 20 | 9.5 | 34600 |  |  | 26400 | 76.3% | 2.04 | Both | 695.8333 | 2.7833 | HRCU-A-CB (Split System: Heat Pump with Remote Outdoor Unit-Air-Source) | Yes
215932361 | Central Heat Pump | KEEPRITE | C5H3V36*K*AAA* |  |  | EA*5X42M21A*+WALLCON | *96CTN1002122B* | 32800 |  |  | 20 | 9.5 | 34800 |  |  | 26600 | 76.44% | 2 | Both | 683.3333 | 2.7333 | HRCU-A-CB (Split System: Heat Pump with Remote Outdoor Unit-Air-Source) | Yes
215932261 | Central Heat Pump | KEEPRITE | C5H3V36*K*AAA* |  |  | EA*5X42M21A*+WALLCON | *80CTL1102120B* | 32800 |  |  | 20 | 9.5 | 34600 |  |  | 26600 | 76.88% | 2.02 | Both | 683.3333 | 2.7333 | HRCU-A-CB (Split System: Heat Pump with Remote Outdoor Unit-Air-Source) | Yes
215932501 | Central Heat Pump | KEEPRITE | C5H3V36*K*AAA* |  |  | EA*5X48M21A*+WALLCON | *97CMN0802120B* | 33400 |  |  | 20 | 9.5 | 34600 |  |  | 26400 | 76.3% | 2.02 | Both | 695.8333 | 2.7833 | HRCU-A-CB (Split System: Heat Pump with Remote Outdoor Unit-Air-Source) | Yes
215932401 | Central Heat Pump | KEEPRITE | C5H3V36*K*AAA* |  |  | EA*5X48M21A*+WALLCON | *80CSU1002120A* | 33400 |  |  | 20 | 9.5 | 34600 |  |  | 26400 | 76.3% | 2.04 | Both | 695.8333 | 2.7833 | HRCU-A-CB (Split System: Heat Pump with Remote Outdoor Unit-Air-Source) | Yes
215932421 | Central Heat Pump | KEEPRITE | C5H3V36*K*AAA* |  |  | EA*5X48M21A*+WALLCON | *80CTL0702120B* | 33400 |  |  | 20 | 9.5 | 34600 |  |  | 26400 | 76.3% | 2.04 | Both | 695.8333 | 2.7833 | HRCU-A-CB (Split System: Heat Pump with Remote Outdoor Unit-Air-Source) | Yes
215932431 | Central Heat Pump | KEEPRITE | C5H3V36*K*AAA* |  |  | EA*5X48M21A*+WALLCON | *80CTL0901716B* | 33400 |  |  | 20 | 9.5 | 34600 |  |  | 26400 | 76.3% | 2.04 | Both | 695.8333 | 2.7833 | HRCU-A-CB (Split System: Heat Pump with Remote Outdoor Unit-Air-Source) | Yes
215932362 | Central Heat Pump | KENMORE | (C,H,T)5H3V36*K*AAA* |  |  | EA*5X42M21A*+WALLCON | *96CTN1002122B* | 32800 |  |  | 20 | 9.5 | 34800 |  |  | 26600 | 76.44% | 2 | Both | 683.3333 | 2.7333 | HRCU-A-CB (Split System: Heat Pump with Remote Outdoor Unit-Air-Source) | Yes
215932262 | Central Heat Pump | KENMORE | (C,H,T)5H3V36*K*AAA* |  |  | EA*5X42M21A*+WALLCON | *80CTL1102120B* | 32800 |  |  | 20 | 9.5 | 34600 |  |  | 26600 | 76.88% | 2.02 | Both | 683.3333 | 2.7333 | HRCU-A-CB (Split System: Heat Pump with Remote Outdoor Unit-Air-Source) | Yes
215932282 | Central Heat Pump | KENMORE | (C,H,T)5H3V36*K*AAA* |  |  | EA*5X42M21A*+WALLCON | *95CSU1002122B* | 32800 |  |  | 20 | 9.5 | 34600 |  |  | 26600 | 76.88% | 2.02 | Both | 683.3333 | 2.7333 | HRCU-A-CB (Split System: Heat Pump with Remote Outdoor Unit-Air-Source) | Yes
215932502 | Central Heat Pump | KENMORE | (C,H,T)5H3V36*K*AAA* |  |  | EA*5X48M21A*+WALLCON | *97CMN0802120B* | 33400 |  |  | 20 | 9.5 | 34600 |  |  | 26400 | 76.3% | 2.02 | Both | 695.8333 | 2.7833 | HRCU-A-CB (Split System: Heat Pump with Remote Outdoor Unit-Air-Source) | Yes
215932402 | Central Heat Pump | KENMORE | (C,H,T)5H3V36*K*AAA* |  |  | EA*5X48M21A*+WALLCON | *80CSU1002120A* | 33400 |  |  | 20 | 9.5 | 34600 |  |  | 26400 | 76.3% | 2.04 | Both | 695.8333 | 2.7833 | HRCU-A-CB (Split System: Heat Pump with Remote Outdoor Unit-Air-Source) | Yes
215932422 | Central Heat Pump | KENMORE | (C,H,T)5H3V36*K*AAA* |  |  | EA*5X48M21A*+WALLCON | *80CTL0702120B* | 33400 |  |  | 20 | 9.5 | 34600 |  |  | 26400 | 76.3% | 2.04 | Both | 695.8333 | 2.7833 | HRCU-A-CB (Split System: Heat Pump with Remote Outdoor Unit-Air-Source) | Yes
215932333 | Central Heat Pump | TEMPSTAR | T5H3V36*K*AAA* |  |  | EA*5X42M21A*+WALLCON | *97CMN1002122B* | 32800 |  |  | 20 | 9.5 | 34800 |  |  | 26600 | 76.44% | 2 | Both | 683.3333 | 2.7333 | HRCU-A-CB (Split System: Heat Pump with Remote Outdoor Unit-Air-Source) | Yes
215932423 | Central Heat Pump | TEMPSTAR | T5H3V36*K*AAA* |  |  | EA*5X48M21A*+WALLCON | *80CTL0702120B* | 33400 |  |  | 20 | 9.5 | 34600 |  |  | 26400 | 76.3% | 2.04 | Both | 695.8333 | 2.7833 | HRCU-A-CB (Split System: Heat Pump with Remote Outdoor Unit-Air-Source) | Yes
215932433 | Central Heat Pump | TEMPSTAR | T5H3V36*K*AAA* |  |  | EA*5X48M21A*+WALLCON | *80CTL0901716B* | 33400 |  |  | 20 | 9.5 | 34600 |  |  | 26400 | 76.3% | 2.04 | Both | 695.8333 | 2.7833 | HRCU-A-CB (Split System: Heat Pump with Remote Outdoor Unit-Air-Source) | Yes
215933997 | Central Heat Pump | AIRQUEST | H5H3V48*K*AAA* |  |  | EA*5X48M21A*+WALLCON | *80CTL0702120B* | 43500 |  |  | 20.5 | 9.5 | 48000 |  |  | 36600 | 76.25% | 2 | Both | 906.25 | 3.625 | HRCU-A-CB (Split System: Heat Pump with Remote Outdoor Unit-Air-Source) | Yes
215934067 | Central Heat Pump | AIRQUEST | H5H3V48*K*AAA* |  |  | EA*5X48M21A*+WALLCON | *97CMN0802120B* | 43500 |  |  | 20.5 | 9.5 | 48000 |  |  | 36600 | 76.25% | 2 | Both | 906.25 | 3.625 | HRCU-A-CB (Split System: Heat Pump with Remote Outdoor Unit-Air-Source) | Yes
215933978 | Central Heat Pump | ARCOAIRE | H5H3V48*K*AAA* |  |  | EA*5X48M21A*+WALLCON | *80CSU1002120A* | 43500 |  |  | 20.5 | 9.5 | 48000 |  |  | 36600 | 76.25% | 2 | Both | 906.25 | 3.625 | HRCU-A-CB (Split System: Heat Pump with Remote Outdoor Unit-Air-Source) | Yes
215933998 | Central Heat Pump | ARCOAIRE | H5H3V48*K*AAA* |  |  | EA*5X48M21A*+WALLCON | *80CTL0702120B* | 43500 |  |  | 20.5 | 9.5 | 48000 |  |  | 36600 | 76.25% | 2 | Both | 906.25 | 3.625 | HRCU-A-CB (Split System: Heat Pump with Remote Outdoor Unit-Air-Source) | Yes
215934068 | Central Heat Pump | ARCOAIRE | H5H3V48*K*AAA* |  |  | EA*5X48M21A*+WALLCON | *97CMN0802120B* | 43500 |  |  | 20.5 | 9.5 | 48000 |  |  | 36600 | 76.25% | 2 | Both | 906.25 | 3.625 | HRCU-A-CB (Split System: Heat Pump with Remote Outdoor Unit-Air-Source) | Yes
215934368 | Central Heat Pump | ARCOAIRE | H5H3V48*K*AAA* |  |  | EA*5X61M24A*+WALLCON | *97CMN0602120B* | 44500 |  |  | 20.5 | 9.5 | 48500 |  |  | 37400 | 77.11% | 2 | Both | 927.0833 | 3.7083 | HRCU-A-CB (Split System: Heat Pump with Remote Outdoor Unit-Air-Source) | Yes
215934065 | Central Heat Pump | BRYANT HEATING AND COOLING SYSTEMS | 293VAN048**AA* |  |  | CAA**4821AM*+UI | 987MC60080C21*** | 43500 |  |  | 20.5 | 9.5 | 48000 |  |  | 36600 | 76.25% | 2 | Both | 906.25 | 3.625 | HRCU-A-CB (Split System: Heat Pump with Remote Outdoor Unit-Air-Source) | Yes
215933995 | Central Heat Pump | BRYANT HEATING AND COOLING SYSTEMS | 293VAN048**AA* |  |  | CAA**4821AM*+UI | 88*TB60070C21*** | 43500 |  |  | 20.5 | 9.5 | 48000 |  |  | 36600 | 76.25% | 2 | Both | 906.25 | 3.625 | HRCU-A-CB (Split System: Heat Pump with Remote Outdoor Unit-Air-Source) | Yes
215933975 | Central Heat Pump | BRYANT HEATING AND COOLING SYSTEMS | 293VAN048**AA* |  |  | CAA**4821AM*+UI | 83*CA60100C21*** | 43500 |  |  | 20.5 | 9.5 | 48000 |  |  | 36600 | 76.25% | 2 | Both | 906.25 | 3.625 | HRCU-A-CB (Split System: Heat Pump with Remote Outdoor Unit-Air-Source) | Yes
215933974 | Central Heat Pump | CARRIER | 27VNA348A*030* |  |  | CAA**4821AM*+UI | 58CU*A100C21**20 | 43500 |  |  | 20.5 | 9.5 | 48000 |  |  | 36600 | 76.25% | 2 | Both | 906.25 | 3.625 | HRCU-A-CB (Split System: Heat Pump with Remote Outdoor Unit-Air-Source) | Yes
215933994 | Central Heat Pump | CARRIER | 27VNA348A*030* |  |  | CAA**4821AM*+UI | 58TN*B070C21**20 | 43500 |  |  | 20.5 | 9.5 | 48000 |  |  | 36600 | 76.25% | 2 | Both | 906.25 | 3.625 | HRCU-A-CB (Split System: Heat Pump with Remote Outdoor Unit-Air-Source) | Yes
215934064 | Central Heat Pump | CARRIER | 27VNA348A*030* |  |  | CAA**4821AM*+UI | 59MN7C080C21**20 | 43500 |  |  | 20.5 | 9.5 | 48000 |  |  | 36600 | 76.25% | 2 | Both | 906.25 | 3.625 | HRCU-A-CB (Split System: Heat Pump with Remote Outdoor Unit-Air-Source) | Yes
215933999 | Central Heat Pump | COMFORTMAKER | C5H3V48*K*AAA* |  |  | EA*5X48M21A*+WALLCON | *80CTL0702120B* | 43500 |  |  | 20.5 | 9.5 | 48000 |  |  | 36600 | 76.25% | 2 | Both | 906.25 | 3.625 | HRCU-A-CB (Split System: Heat Pump with Remote Outdoor Unit-Air-Source) | Yes
215933979 | Central Heat Pump | COMFORTMAKER | C5H3V48*K*AAA* |  |  | EA*5X48M21A*+WALLCON | *80CSU1002120A* | 43500 |  |  | 20.5 | 9.5 | 48000 |  |  | 36600 | 76.25% | 2 | Both | 906.25 | 3.625 | HRCU-A-CB (Split System: Heat Pump with Remote Outdoor Unit-Air-Source) | Yes
215934069 | Central Heat Pump | COMFORTMAKER | C5H3V48*K*AAA* |  |  | EA*5X48M21A*+WALLCON | *97CMN0802120B* | 43500 |  |  | 20.5 | 9.5 | 48000 |  |  | 36600 | 76.25% | 2 | Both | 906.25 | 3.625 | HRCU-A-CB (Split System: Heat Pump with Remote Outdoor Unit-Air-Source) | Yes
215934070 | Central Heat Pump | DAY & NIGHT | C5H3V48*K*AAA* |  |  | EA*5X48M21A*+WALLCON | *97CMN0802120B* | 43500 |  |  | 20.5 | 9.5 | 48000 |  |  | 36600 | 76.25% | 2 | Both | 906.25 | 3.625 | HRCU-A-CB (Split System: Heat Pump with Remote Outdoor Unit-Air-Source) | Yes
215934370 | Central Heat Pump | DAY & NIGHT | C5H3V48*K*AAA* |  |  | EA*5X61M24A*+WALLCON | *97CMN0602120B* | 44500 |  |  | 20.5 | 9.5 | 48500 |  |  | 37400 | 77.11% | 2 | Both | 927.0833 | 3.7083 | HRCU-A-CB (Split System: Heat Pump with Remote Outdoor Unit-Air-Source) | Yes
215933996 | Central Heat Pump | HEIL | H5H3V48*K*AAA* |  |  | EA*5X48M21A*+WALLCON | *80CTL0702120B* | 43500 |  |  | 20.5 | 9.5 | 48000 |  |  | 36600 | 76.25% | 2 | Both | 906.25 | 3.625 | HRCU-A-CB (Split System: Heat Pump with Remote Outdoor Unit-Air-Source) | Yes
215934366 | Central Heat Pump | HEIL | H5H3V48*K*AAA* |  |  | EA*5X61M24A*+WALLCON | *97CMN0602120B* | 44500 |  |  | 20.5 | 9.5 | 48500 |  |  | 37400 | 77.11% | 2 | Both | 927.0833 | 3.7083 | HRCU-A-CB (Split System: Heat Pump with Remote Outdoor Unit-Air-Source) | Yes
215934001 | Central Heat Pump | KEEPRITE | C5H3V48*K*AAA* |  |  | EA*5X48M21A*+WALLCON | *80CTL0702120B* | 43500 |  |  | 20.5 | 9.5 | 48000 |  |  | 36600 | 76.25% | 2 | Both | 906.25 | 3.625 | HRCU-A-CB (Split System: Heat Pump with Remote Outdoor Unit-Air-Source) | Yes
215934071 | Central Heat Pump | KEEPRITE | C5H3V48*K*AAA* |  |  | EA*5X48M21A*+WALLCON | *97CMN0802120B* | 43500 |  |  | 20.5 | 9.5 | 48000 |  |  | 36600 | 76.25% | 2 | Both | 906.25 | 3.625 | HRCU-A-CB (Split System: Heat Pump with Remote Outdoor Unit-Air-Source) | Yes
215934371 | Central Heat Pump | KEEPRITE | C5H3V48*K*AAA* |  |  | EA*5X61M24A*+WALLCON | *97CMN0602120B* | 44500 |  |  | 20.5 | 9.5 | 48500 |  |  | 37400 | 77.11% | 2 | Both | 927.0833 | 3.7083 | HRCU-A-CB (Split System: Heat Pump with Remote Outdoor Unit-Air-Source) | Yes
215934002 | Central Heat Pump | KENMORE | (C,H,T)5H3V48*K*AAA* |  |  | EA*5X48M21A*+WALLCON | *80CTL0702120B* | 43500 |  |  | 20.5 | 9.5 | 48000 |  |  | 36600 | 76.25% | 2 | Both | 906.25 | 3.625 | HRCU-A-CB (Split System: Heat Pump with Remote Outdoor Unit-Air-Source) | Yes
215934073 | Central Heat Pump | TEMPSTAR | T5H3V48*K*AAA* |  |  | EA*5X48M21A*+WALLCON | *97CMN0802120B* | 43500 |  |  | 20.5 | 9.5 | 48000 |  |  | 36600 | 76.25% | 2 | Both | 906.25 | 3.625 | HRCU-A-CB (Split System: Heat Pump with Remote Outdoor Unit-Air-Source) | Yes
215933983 | Central Heat Pump | TEMPSTAR | T5H3V48*K*AAA* |  |  | EA*5X48M21A*+WALLCON | *80CSU1002120A* | 43500 |  |  | 20.5 | 9.5 | 48000 |  |  | 36600 | 76.25% | 2 | Both | 906.25 | 3.625 | HRCU-A-CB (Split System: Heat Pump with Remote Outdoor Unit-Air-Source) | Yes
215934373 | Central Heat Pump | TEMPSTAR | T5H3V48*K*AAA* |  |  | EA*5X61M24A*+WALLCON | *97CMN0602120B* | 44500 |  |  | 20.5 | 9.5 | 48500 |  |  | 37400 | 77.11% | 2 | Both | 927.0833 | 3.7083 | HRCU-A-CB (Split System: Heat Pump with Remote Outdoor Unit-Air-Source) | Yes
215934247 | Central Heat Pump | AIRQUEST | H5H3V48*K*AAA* |  |  | EA*5X61M21A*+WALLCON | *97CMN0801714B* | 44500 |  |  | 20.5 | 9.5 | 49000 |  |  | 36600 | 74.69% | 2 | Both | 927.0833 | 3.7083 | HRCU-A-CB (Split System: Heat Pump with Remote Outdoor Unit-Air-Source) | Yes
215934207 | Central Heat Pump | AIRQUEST | H5H3V48*K*AAA* |  |  | EA*5X61M21A*+WALLCON | *95CSU0601716B* | 44500 |  |  | 20.5 | 9.5 | 49000 |  |  | 36600 | 74.69% | 2 | Both | 927.0833 | 3.7083 | HRCU-A-CB (Split System: Heat Pump with Remote Outdoor Unit-Air-Source) | Yes
215934208 | Central Heat Pump | ARCOAIRE | H5H3V48*K*AAA* |  |  | EA*5X61M21A*+WALLCON | *95CSU0601716B* | 44500 |  |  | 20.5 | 9.5 | 49000 |  |  | 36600 | 74.69% | 2 | Both | 927.0833 | 3.7083 | HRCU-A-CB (Split System: Heat Pump with Remote Outdoor Unit-Air-Source) | Yes
215934245 | Central Heat Pump | BRYANT HEATING AND COOLING SYSTEMS | 293VAN048**AA* |  |  | CAA**6121AM*+UI | 987MC42080C17*** | 44500 |  |  | 20.5 | 9.5 | 49000 |  |  | 36600 | 74.69% | 2 | Both | 927.0833 | 3.7083 | HRCU-A-CB (Split System: Heat Pump with Remote Outdoor Unit-Air-Source) | Yes
215934244 | Central Heat Pump | CARRIER | 27VNA348A*030* |  |  | CAA**6121AM*+UI | 59MN7C080C17**14 | 44500 |  |  | 20.5 | 9.5 | 49000 |  |  | 36600 | 74.69% | 2 | Both | 927.0833 | 3.7083 | HRCU-A-CB (Split System: Heat Pump with Remote Outdoor Unit-Air-Source) | Yes
215934204 | Central Heat Pump | CARRIER | 27VNA348A*030* |  |  | CAA**6121AM*+UI | 59CU5B060C17**16 | 44500 |  |  | 20.5 | 9.5 | 49000 |  |  | 36600 | 74.69% | 2 | Both | 927.0833 | 3.7083 | HRCU-A-CB (Split System: Heat Pump with Remote Outdoor Unit-Air-Source) | Yes
215934210 | Central Heat Pump | DAY & NIGHT | C5H3V48*K*AAA* |  |  | EA*5X61M21A*+WALLCON | *95CSU0601716B* | 44500 |  |  | 20.5 | 9.5 | 49000 |  |  | 36600 | 74.69% | 2 | Both | 927.0833 | 3.7083 | HRCU-A-CB (Split System: Heat Pump with Remote Outdoor Unit-Air-Source) | Yes
215934250 | Central Heat Pump | DAY & NIGHT | C5H3V48*K*AAA* |  |  | EA*5X61M21A*+WALLCON | *97CMN0801714B* | 44500 |  |  | 20.5 | 9.5 | 49000 |  |  | 36600 | 74.69% | 2 | Both | 927.0833 | 3.7083 | HRCU-A-CB (Split System: Heat Pump with Remote Outdoor Unit-Air-Source) | Yes
215934251 | Central Heat Pump | KEEPRITE | C5H3V48*K*AAA* |  |  | EA*5X61M21A*+WALLCON | *97CMN0801714B* | 44500 |  |  | 20.5 | 9.5 | 49000 |  |  | 36600 | 74.69% | 2 | Both | 927.0833 | 3.7083 | HRCU-A-CB (Split System: Heat Pump with Remote Outdoor Unit-Air-Source) | Yes
215934211 | Central Heat Pump | KEEPRITE | C5H3V48*K*AAA* |  |  | EA*5X61M21A*+WALLCON | *95CSU0601716B* | 44500 |  |  | 20.5 | 9.5 | 49000 |  |  | 36600 | 74.69% | 2 | Both | 927.0833 | 3.7083 | HRCU-A-CB (Split System: Heat Pump with Remote Outdoor Unit-Air-Source) | Yes
215934212 | Central Heat Pump | KENMORE | (C,H,T)5H3V48*K*AAA* |  |  | EA*5X61M21A*+WALLCON | *95CSU0601716B* | 44500 |  |  | 20.5 | 9.5 | 49000 |  |  | 36600 | 74.69% | 2 | Both | 927.0833 | 3.7083 | HRCU-A-CB (Split System: Heat Pump with Remote Outdoor Unit-Air-Source) | Yes
215932387 | Central Heat Pump | AIRQUEST | H5H3V36*K*AAA* |  |  | EA*5X48M21A*+WALLCON | *80CSU0401712A* | 33400 |  |  | 20.5 | 9.5 | 34600 |  |  | 26400 | 76.3% | 2.04 | Both | 695.8333 | 2.7833 | HRCU-A-CB (Split System: Heat Pump with Remote Outdoor Unit-Air-Source) | Yes
215932385 | Central Heat Pump | BRYANT HEATING AND COOLING SYSTEMS | 293VAN036**AA* |  |  | CAA**4821AM*+UI | 83*CA36040C17*** | 33400 |  |  | 20.5 | 9.5 | 34600 |  |  | 26400 | 76.3% | 2.04 | Both | 695.8333 | 2.7833 | HRCU-A-CB (Split System: Heat Pump with Remote Outdoor Unit-Air-Source) | Yes
215932384 | Central Heat Pump | CARRIER | 27VNA336A*030* |  |  | CAA**4821AM*+UI | 58CU*A040C17**12 | 33400 |  |  | 20.5 | 9.5 | 34600 |  |  | 26400 | 76.3% | 2.04 | Both | 695.8333 | 2.7833 | HRCU-A-CB (Split System: Heat Pump with Remote Outdoor Unit-Air-Source) | Yes
215932390 | Central Heat Pump | DAY & NIGHT | C5H3V36*K*AAA* |  |  | EA*5X48M21A*+WALLCON | *80CSU0401712A* | 33400 |  |  | 20.5 | 9.5 | 34600 |  |  | 26400 | 76.3% | 2.04 | Both | 695.8333 | 2.7833 | HRCU-A-CB (Split System: Heat Pump with Remote Outdoor Unit-Air-Source) | Yes
215932391 | Central Heat Pump | KEEPRITE | C5H3V36*K*AAA* |  |  | EA*5X48M21A*+WALLCON | *80CSU0401712A* | 33400 |  |  | 20.5 | 9.5 | 34600 |  |  | 26400 | 76.3% | 2.04 | Both | 695.8333 | 2.7833 | HRCU-A-CB (Split System: Heat Pump with Remote Outdoor Unit-Air-Source) | Yes
215932392 | Central Heat Pump | KENMORE | (C,H,T)5H3V36*K*AAA* |  |  | EA*5X48M21A*+WALLCON | *80CSU0401712A* | 33400 |  |  | 20.5 | 9.5 | 34600 |  |  | 26400 | 76.3% | 2.04 | Both | 695.8333 | 2.7833 | HRCU-A-CB (Split System: Heat Pump with Remote Outdoor Unit-Air-Source) | Yes
215932393 | Central Heat Pump | TEMPSTAR | T5H3V36*K*AAA* |  |  | EA*5X48M21A*+WALLCON | *80CSU0401712A* | 33400 |  |  | 20.5 | 9.5 | 34600 |  |  | 26400 | 76.3% | 2.04 | Both | 695.8333 | 2.7833 | HRCU-A-CB (Split System: Heat Pump with Remote Outdoor Unit-Air-Source) | Yes
215934007 | Central Heat Pump | AIRQUEST | H5H3V48*K*AAA* |  |  | EA*5X48M21A*+WALLCON | *80CTL0902120B* | 44000 |  |  | 21 | 9.5 | 48000 |  |  | 36200 | 75.42% | 1.92 | Both | 916.6667 | 3.6667 | HRCU-A-CB (Split System: Heat Pump with Remote Outdoor Unit-Air-Source) | Yes
215934097 | Central Heat Pump | AIRQUEST | H5H3V48*K*AAA* |  |  | EA*5X60M24A*+WALLCON | *80CTL0702120B* | 44500 |  |  | 21 | 9.5 | 48500 |  |  | 36600 | 75.46% | 2 | Both | 927.0833 | 3.7083 | HRCU-A-CB (Split System: Heat Pump with Remote Outdoor Unit-Air-Source) | Yes
215934257 | Central Heat Pump | AIRQUEST | H5H3V48*K*AAA* |  |  | EA*5X61M21A*+WALLCON | *97CMN0802120B* | 45000 |  |  | 21 | 9.5 | 48500 |  |  | 37000 | 76.29% | 2 | Both | 937.5 | 3.75 | HRCU-A-CB (Split System: Heat Pump with Remote Outdoor Unit-Air-Source) | Yes
215934287 | Central Heat Pump | AIRQUEST | H5H3V48*K*AAA* |  |  | EA*5X61M21A*+WALLCON | *96CTN1002122B* | 45500 |  |  | 21 | 9.5 | 48500 |  |  | 36800 | 75.88% | 2 | Both | 947.9167 | 3.7917 | HRCU-A-CB (Split System: Heat Pump with Remote Outdoor Unit-Air-Source) | Yes
215934267 | Central Heat Pump | AIRQUEST | H5H3V48*K*AAA* |  |  | EA*5X61M21A*+WALLCON | *97CMN1002122B* | 45500 |  |  | 21 | 9.5 | 48500 |  |  | 36800 | 75.88% | 2 | Both | 947.9167 | 3.7917 | HRCU-A-CB (Split System: Heat Pump with Remote Outdoor Unit-Air-Source) | Yes
215934297 | Central Heat Pump | AIRQUEST | H5H3V48*K*AAA* |  |  | EA*5X61M24A*+WALLCON | *80CSU1002120A* | 45500 |  |  | 21 | 9.5 | 48500 |  |  | 36800 | 75.88% | 2 | Both | 947.9167 | 3.7917 | HRCU-A-CB (Split System: Heat Pump with Remote Outdoor Unit-Air-Source) | Yes
215934008 | Central Heat Pump | ARCOAIRE | H5H3V48*K*AAA* |  |  | EA*5X48M21A*+WALLCON | *80CTL0902120B* | 44000 |  |  | 21 | 9.5 | 48000 |  |  | 36200 | 75.42% | 1.92 | Both | 916.6667 | 3.6667 | HRCU-A-CB (Split System: Heat Pump with Remote Outdoor Unit-Air-Source) | Yes
215934018 | Central Heat Pump | ARCOAIRE | H5H3V48*K*AAA* |  |  | EA*5X48M21A*+WALLCON | *80CTL1102120B* | 44000 |  |  | 21 | 9.5 | 48000 |  |  | 36400 | 75.83% | 1.92 | Both | 916.6667 | 3.6667 | HRCU-A-CB (Split System: Heat Pump with Remote Outdoor Unit-Air-Source) | Yes
215934098 | Central Heat Pump | ARCOAIRE | H5H3V48*K*AAA* |  |  | EA*5X60M24A*+WALLCON | *80CTL0702120B* | 44500 |  |  | 21 | 9.5 | 48500 |  |  | 36600 | 75.46% | 2 | Both | 927.0833 | 3.7083 | HRCU-A-CB (Split System: Heat Pump with Remote Outdoor Unit-Air-Source) | Yes
215934128 | Central Heat Pump | ARCOAIRE | H5H3V48*K*AAA* |  |  | EA*5X60M24A*+WALLCON | *95CSU0802120B* | 44500 |  |  | 21 | 9.5 | 48500 |  |  | 36600 | 75.46% | 2 | Both | 927.0833 | 3.7083 | HRCU-A-CB (Split System: Heat Pump with Remote Outdoor Unit-Air-Source) | Yes
215934088 | Central Heat Pump | ARCOAIRE | H5H3V48*K*AAA* |  |  | EA*5X60M24A*+WALLCON | *80CSU1002120A* | 44500 |  |  | 21 | 9.5 | 48500 |  |  | 36400 | 75.05% | 2 | Both | 927.0833 | 3.7083 | HRCU-A-CB (Split System: Heat Pump with Remote Outdoor Unit-Air-Source) | Yes
215934258 | Central Heat Pump | ARCOAIRE | H5H3V48*K*AAA* |  |  | EA*5X61M21A*+WALLCON | *97CMN0802120B* | 45000 |  |  | 21 | 9.5 | 48500 |  |  | 37000 | 76.29% | 2 | Both | 937.5 | 3.75 | HRCU-A-CB (Split System: Heat Pump with Remote Outdoor Unit-Air-Source) | Yes
215934218 | Central Heat Pump | ARCOAIRE | H5H3V48*K*AAA* |  |  | EA*5X61M21A*+WALLCON | *95CSU0802120B* | 45000 |  |  | 21 | 9.5 | 48500 |  |  | 37000 | 76.29% | 2 | Both | 937.5 | 3.75 | HRCU-A-CB (Split System: Heat Pump with Remote Outdoor Unit-Air-Source) | Yes
215934298 | Central Heat Pump | ARCOAIRE | H5H3V48*K*AAA* |  |  | EA*5X61M24A*+WALLCON | *80CSU1002120A* | 45500 |  |  | 21 | 9.5 | 48500 |  |  | 36800 | 75.88% | 2 | Both | 947.9167 | 3.7917 | HRCU-A-CB (Split System: Heat Pump with Remote Outdoor Unit-Air-Source) | Yes
215934268 | Central Heat Pump | ARCOAIRE | H5H3V48*K*AAA* |  |  | EA*5X61M21A*+WALLCON | *97CMN1002122B* | 45500 |  |  | 21 | 9.5 | 48500 |  |  | 36800 | 75.88% | 2 | Both | 947.9167 | 3.7917 | HRCU-A-CB (Split System: Heat Pump with Remote Outdoor Unit-Air-Source) | Yes
215934005 | Central Heat Pump | BRYANT HEATING AND COOLING SYSTEMS | 293VAN048**AA* |  |  | CAA**4821AM*+UI | 88*TB60090C21*** | 44000 |  |  | 21 | 9.5 | 48000 |  |  | 36200 | 75.42% | 1.92 | Both | 916.6667 | 3.6667 | HRCU-A-CB (Split System: Heat Pump with Remote Outdoor Unit-Air-Source) | Yes
215934015 | Central Heat Pump | BRYANT HEATING AND COOLING SYSTEMS | 293VAN048**AA* |  |  | CAA**4821AM*+UI | 88*TB60110C21*** | 44000 |  |  | 21 | 9.5 | 48000 |  |  | 36400 | 75.83% | 1.92 | Both | 916.6667 | 3.6667 | HRCU-A-CB (Split System: Heat Pump with Remote Outdoor Unit-Air-Source) | Yes
215934035 | Central Heat Pump | BRYANT HEATING AND COOLING SYSTEMS | 293VAN048**AA* |  |  | CAA**4821AM*+UI | 935CB66100C21*** | 44000 |  |  | 21 | 9.5 | 48000 |  |  | 36200 | 75.42% | 2 | Both | 916.6667 | 3.6667 | HRCU-A-CB (Split System: Heat Pump with Remote Outdoor Unit-Air-Source) | Yes
215934125 | Central Heat Pump | BRYANT HEATING AND COOLING SYSTEMS | 293VAN048**AA* |  |  | CAA**6024AM*+UI | 935CB60080C21*** | 44500 |  |  | 21 | 9.5 | 48500 |  |  | 36600 | 75.46% | 2 | Both | 927.0833 | 3.7083 | HRCU-A-CB (Split System: Heat Pump with Remote Outdoor Unit-Air-Source) | Yes
215934085 | Central Heat Pump | BRYANT HEATING AND COOLING SYSTEMS | 293VAN048**AA* |  |  | CAA**6024AM*+UI | 83*CA60100C21*** | 44500 |  |  | 21 | 9.5 | 48500 |  |  | 36400 | 75.05% | 2 | Both | 927.0833 | 3.7083 | HRCU-A-CB (Split System: Heat Pump with Remote Outdoor Unit-Air-Source) | Yes
215934095 | Central Heat Pump | BRYANT HEATING AND COOLING SYSTEMS | 293VAN048**AA* |  |  | CAA**6024AM*+UI | 88*TB60070C21*** | 44500 |  |  | 21 | 9.5 | 48500 |  |  | 36600 | 75.46% | 2 | Both | 927.0833 | 3.7083 | HRCU-A-CB (Split System: Heat Pump with Remote Outdoor Unit-Air-Source) | Yes
215934135 | Central Heat Pump | BRYANT HEATING AND COOLING SYSTEMS | 293VAN048**AA* |  |  | CAA**6121AM*+UI | 83*CA60100C21*** | 45000 |  |  | 21 | 9.5 | 48500 |  |  | 37000 | 76.29% | 2 | Both | 937.5 | 3.75 | HRCU-A-CB (Split System: Heat Pump with Remote Outdoor Unit-Air-Source) | Yes
215934295 | Central Heat Pump | BRYANT HEATING AND COOLING SYSTEMS | 293VAN048**AA* |  |  | CAA**6124AM*+UI | 83*CA60100C21*** | 45500 |  |  | 21 | 9.5 | 48500 |  |  | 36800 | 75.88% | 2 | Both | 947.9167 | 3.7917 | HRCU-A-CB (Split System: Heat Pump with Remote Outdoor Unit-Air-Source) | Yes
215934265 | Central Heat Pump | BRYANT HEATING AND COOLING SYSTEMS | 293VAN048**AA* |  |  | CAA**6121AM*+UI | 987MC66100C21*** | 45500 |  |  | 21 | 9.5 | 48500 |  |  | 36800 | 75.88% | 2 | Both | 947.9167 | 3.7917 | HRCU-A-CB (Split System: Heat Pump with Remote Outdoor Unit-Air-Source) | Yes
215934285 | Central Heat Pump | BRYANT HEATING AND COOLING SYSTEMS | 293VAN048**AA* |  |  | CAA**6121AM*+UI | 986TD66100C21*** | 45500 |  |  | 21 | 9.5 | 48500 |  |  | 36800 | 75.88% | 2 | Both | 947.9167 | 3.7917 | HRCU-A-CB (Split System: Heat Pump with Remote Outdoor Unit-Air-Source) | Yes
215934004 | Central Heat Pump | CARRIER | 27VNA348A*030* |  |  | CAA**4821AM*+UI | 58TN*B090C21**20 | 44000 |  |  | 21 | 9.5 | 48000 |  |  | 36200 | 75.42% | 1.92 | Both | 916.6667 | 3.6667 | HRCU-A-CB (Split System: Heat Pump with Remote Outdoor Unit-Air-Source) | Yes
215934094 | Central Heat Pump | CARRIER | 27VNA348A*030* |  |  | CAA**6024AM*+UI | 58TN*B070C21**20 | 44500 |  |  | 21 | 9.5 | 48500 |  |  | 36600 | 75.46% | 2 | Both | 927.0833 | 3.7083 | HRCU-A-CB (Split System: Heat Pump with Remote Outdoor Unit-Air-Source) | Yes
215934084 | Central Heat Pump | CARRIER | 27VNA348A*030* |  |  | CAA**6024AM*+UI | 58CU*A100C21**20 | 44500 |  |  | 21 | 9.5 | 48500 |  |  | 36400 | 75.05% | 2 | Both | 927.0833 | 3.7083 | HRCU-A-CB (Split System: Heat Pump with Remote Outdoor Unit-Air-Source) | Yes
215934124 | Central Heat Pump | CARRIER | 27VNA348A*030* |  |  | CAA**6024AM*+UI | 59CU5B080C21**20 | 44500 |  |  | 21 | 9.5 | 48500 |  |  | 36600 | 75.46% | 2 | Both | 927.0833 | 3.7083 | HRCU-A-CB (Split System: Heat Pump with Remote Outdoor Unit-Air-Source) | Yes
215934134 | Central Heat Pump | CARRIER | 27VNA348A*030* |  |  | CAA**6121AM*+UI | 58CU*A100C21**20 | 45000 |  |  | 21 | 9.5 | 48500 |  |  | 37000 | 76.29% | 2 | Both | 937.5 | 3.75 | HRCU-A-CB (Split System: Heat Pump with Remote Outdoor Unit-Air-Source) | Yes
215934214 | Central Heat Pump | CARRIER | 27VNA348A*030* |  |  | CAA**6121AM*+UI | 59CU5B080C21**20 | 45000 |  |  | 21 | 9.5 | 48500 |  |  | 37000 | 76.29% | 2 | Both | 937.5 | 3.75 | HRCU-A-CB (Split System: Heat Pump with Remote Outdoor Unit-Air-Source) | Yes
215934254 | Central Heat Pump | CARRIER | 27VNA348A*030* |  |  | CAA**6121AM*+UI | 59MN7C080C21**20 | 45000 |  |  | 21 | 9.5 | 48500 |  |  | 37000 | 76.29% | 2 | Both | 937.5 | 3.75 | HRCU-A-CB (Split System: Heat Pump with Remote Outdoor Unit-Air-Source) | Yes
215934294 | Central Heat Pump | CARRIER | 27VNA348A*030* |  |  | CAA**6124AM*+UI | 58CU*A100C21**20 | 45500 |  |  | 21 | 9.5 | 48500 |  |  | 36800 | 75.88% | 2 | Both | 947.9167 | 3.7917 | HRCU-A-CB (Split System: Heat Pump with Remote Outdoor Unit-Air-Source) | Yes
215934264 | Central Heat Pump | CARRIER | 27VNA348A*030* |  |  | CAA**6121AM*+UI | 59MN7C100C21**22 | 45500 |  |  | 21 | 9.5 | 48500 |  |  | 36800 | 75.88% | 2 | Both | 947.9167 | 3.7917 | HRCU-A-CB (Split System: Heat Pump with Remote Outdoor Unit-Air-Source) | Yes
215934284 | Central Heat Pump | CARRIER | 27VNA348A*030* |  |  | CAA**6121AM*+UI | 59TN6C100C21**22 | 45500 |  |  | 21 | 9.5 | 48500 |  |  | 36800 | 75.88% | 2 | Both | 947.9167 | 3.7917 | HRCU-A-CB (Split System: Heat Pump with Remote Outdoor Unit-Air-Source) | Yes
215934009 | Central Heat Pump | COMFORTMAKER | C5H3V48*K*AAA* |  |  | EA*5X48M21A*+WALLCON | *80CTL0902120B* | 44000 |  |  | 21 | 9.5 | 48000 |  |  | 36200 | 75.42% | 1.92 | Both | 916.6667 | 3.6667 | HRCU-A-CB (Split System: Heat Pump with Remote Outdoor Unit-Air-Source) | Yes
215934089 | Central Heat Pump | COMFORTMAKER | C5H3V48*K*AAA* |  |  | EA*5X60M24A*+WALLCON | *80CSU1002120A* | 44500 |  |  | 21 | 9.5 | 48500 |  |  | 36400 | 75.05% | 2 | Both | 927.0833 | 3.7083 | HRCU-A-CB (Split System: Heat Pump with Remote Outdoor Unit-Air-Source) | Yes
215934099 | Central Heat Pump | COMFORTMAKER | C5H3V48*K*AAA* |  |  | EA*5X60M24A*+WALLCON | *80CTL0702120B* | 44500 |  |  | 21 | 9.5 | 48500 |  |  | 36600 | 75.46% | 2 | Both | 927.0833 | 3.7083 | HRCU-A-CB (Split System: Heat Pump with Remote Outdoor Unit-Air-Source) | Yes
215934259 | Central Heat Pump | COMFORTMAKER | C5H3V48*K*AAA* |  |  | EA*5X61M21A*+WALLCON | *97CMN0802120B* | 45000 |  |  | 21 | 9.5 | 48500 |  |  | 37000 | 76.29% | 2 | Both | 937.5 | 3.75 | HRCU-A-CB (Split System: Heat Pump with Remote Outdoor Unit-Air-Source) | Yes
215934219 | Central Heat Pump | COMFORTMAKER | C5H3V48*K*AAA* |  |  | EA*5X61M21A*+WALLCON | *95CSU0802120B* | 45000 |  |  | 21 | 9.5 | 48500 |  |  | 37000 | 76.29% | 2 | Both | 937.5 | 3.75 | HRCU-A-CB (Split System: Heat Pump with Remote Outdoor Unit-Air-Source) | Yes
215934299 | Central Heat Pump | COMFORTMAKER | C5H3V48*K*AAA* |  |  | EA*5X61M24A*+WALLCON | *80CSU1002120A* | 45500 |  |  | 21 | 9.5 | 48500 |  |  | 36800 | 75.88% | 2 | Both | 947.9167 | 3.7917 | HRCU-A-CB (Split System: Heat Pump with Remote Outdoor Unit-Air-Source) | Yes
215934269 | Central Heat Pump | COMFORTMAKER | C5H3V48*K*AAA* |  |  | EA*5X61M21A*+WALLCON | *97CMN1002122B* | 45500 |  |  | 21 | 9.5 | 48500 |  |  | 36800 | 75.88% | 2 | Both | 947.9167 | 3.7917 | HRCU-A-CB (Split System: Heat Pump with Remote Outdoor Unit-Air-Source) | Yes
215934010 | Central Heat Pump | DAY & NIGHT | C5H3V48*K*AAA* |  |  | EA*5X48M21A*+WALLCON | *80CTL0902120B* | 44000 |  |  | 21 | 9.5 | 48000 |  |  | 36200 | 75.42% | 1.92 | Both | 916.6667 | 3.6667 | HRCU-A-CB (Split System: Heat Pump with Remote Outdoor Unit-Air-Source) | Yes
215934260 | Central Heat Pump | DAY & NIGHT | C5H3V48*K*AAA* |  |  | EA*5X61M21A*+WALLCON | *97CMN0802120B* | 45000 |  |  | 21 | 9.5 | 48500 |  |  | 37000 | 76.29% | 2 | Both | 937.5 | 3.75 | HRCU-A-CB (Split System: Heat Pump with Remote Outdoor Unit-Air-Source) | Yes
215934290 | Central Heat Pump | DAY & NIGHT | C5H3V48*K*AAA* |  |  | EA*5X61M21A*+WALLCON | *96CTN1002122B* | 45500 |  |  | 21 | 9.5 | 48500 |  |  | 36800 | 75.88% | 2 | Both | 947.9167 | 3.7917 | HRCU-A-CB (Split System: Heat Pump with Remote Outdoor Unit-Air-Source) | Yes
215934270 | Central Heat Pump | DAY & NIGHT | C5H3V48*K*AAA* |  |  | EA*5X61M21A*+WALLCON | *97CMN1002122B* | 45500 |  |  | 21 | 9.5 | 48500 |  |  | 36800 | 75.88% | 2 | Both | 947.9167 | 3.7917 | HRCU-A-CB (Split System: Heat Pump with Remote Outdoor Unit-Air-Source) | Yes
215934300 | Central Heat Pump | DAY & NIGHT | C5H3V48*K*AAA* |  |  | EA*5X61M24A*+WALLCON | *80CSU1002120A* | 45500 |  |  | 21 | 9.5 | 48500 |  |  | 36800 | 75.88% | 2 | Both | 947.9167 | 3.7917 | HRCU-A-CB (Split System: Heat Pump with Remote Outdoor Unit-Air-Source) | Yes
215934016 | Central Heat Pump | HEIL | H5H3V48*K*AAA* |  |  | EA*5X48M21A*+WALLCON | *80CTL1102120B* | 44000 |  |  | 21 | 9.5 | 48000 |  |  | 36400 | 75.83% | 1.92 | Both | 916.6667 | 3.6667 | HRCU-A-CB (Split System: Heat Pump with Remote Outdoor Unit-Air-Source) | Yes
215934036 | Central Heat Pump | HEIL | H5H3V48*K*AAA* |  |  | EA*5X48M21A*+WALLCON | *95CSU1002122B* | 44000 |  |  | 21 | 9.5 | 48000 |  |  | 36200 | 75.42% | 2 | Both | 916.6667 | 3.6667 | HRCU-A-CB (Split System: Heat Pump with Remote Outdoor Unit-Air-Source) | Yes
215934096 | Central Heat Pump | HEIL | H5H3V48*K*AAA* |  |  | EA*5X60M24A*+WALLCON | *80CTL0702120B* | 44500 |  |  | 21 | 9.5 | 48500 |  |  | 36600 | 75.46% | 2 | Both | 927.0833 | 3.7083 | HRCU-A-CB (Split System: Heat Pump with Remote Outdoor Unit-Air-Source) | Yes
215934256 | Central Heat Pump | HEIL | H5H3V48*K*AAA* |  |  | EA*5X61M21A*+WALLCON | *97CMN0802120B* | 45000 |  |  | 21 | 9.5 | 48500 |  |  | 37000 | 76.29% | 2 | Both | 937.5 | 3.75 | HRCU-A-CB (Split System: Heat Pump with Remote Outdoor Unit-Air-Source) | Yes
215934136 | Central Heat Pump | HEIL | H5H3V48*K*AAA* |  |  | EA*5X61M21A*+WALLCON | *80CSU1002120A* | 45000 |  |  | 21 | 9.5 | 48500 |  |  | 37000 | 76.29% | 2 | Both | 937.5 | 3.75 | HRCU-A-CB (Split System: Heat Pump with Remote Outdoor Unit-Air-Source) | Yes
215934216 | Central Heat Pump | HEIL | H5H3V48*K*AAA* |  |  | EA*5X61M21A*+WALLCON | *95CSU0802120B* | 45000 |  |  | 21 | 9.5 | 48500 |  |  | 37000 | 76.29% | 2 | Both | 937.5 | 3.75 | HRCU-A-CB (Split System: Heat Pump with Remote Outdoor Unit-Air-Source) | Yes
215934266 | Central Heat Pump | HEIL | H5H3V48*K*AAA* |  |  | EA*5X61M21A*+WALLCON | *97CMN1002122B* | 45500 |  |  | 21 | 9.5 | 48500 |  |  | 36800 | 75.88% | 2 | Both | 947.9167 | 3.7917 | HRCU-A-CB (Split System: Heat Pump with Remote Outdoor Unit-Air-Source) | Yes
215934296 | Central Heat Pump | HEIL | H5H3V48*K*AAA* |  |  | EA*5X61M24A*+WALLCON | *80CSU1002120A* | 45500 |  |  | 21 | 9.5 | 48500 |  |  | 36800 | 75.88% | 2 | Both | 947.9167 | 3.7917 | HRCU-A-CB (Split System: Heat Pump with Remote Outdoor Unit-Air-Source) | Yes
215934011 | Central Heat Pump | KEEPRITE | C5H3V48*K*AAA* |  |  | EA*5X48M21A*+WALLCON | *80CTL0902120B* | 44000 |  |  | 21 | 9.5 | 48000 |  |  | 36200 | 75.42% | 1.92 | Both | 916.6667 | 3.6667 | HRCU-A-CB (Split System: Heat Pump with Remote Outdoor Unit-Air-Source) | Yes
215934021 | Central Heat Pump | KEEPRITE | C5H3V48*K*AAA* |  |  | EA*5X48M21A*+WALLCON | *80CTL1102120B* | 44000 |  |  | 21 | 9.5 | 48000 |  |  | 36400 | 75.83% | 1.92 | Both | 916.6667 | 3.6667 | HRCU-A-CB (Split System: Heat Pump with Remote Outdoor Unit-Air-Source) | Yes
215934131 | Central Heat Pump | KEEPRITE | C5H3V48*K*AAA* |  |  | EA*5X60M24A*+WALLCON | *95CSU0802120B* | 44500 |  |  | 21 | 9.5 | 48500 |  |  | 36600 | 75.46% | 2 | Both | 927.0833 | 3.7083 | HRCU-A-CB (Split System: Heat Pump with Remote Outdoor Unit-Air-Source) | Yes
215934091 | Central Heat Pump | KEEPRITE | C5H3V48*K*AAA* |  |  | EA*5X60M24A*+WALLCON | *80CSU1002120A* | 44500 |  |  | 21 | 9.5 | 48500 |  |  | 36400 | 75.05% | 2 | Both | 927.0833 | 3.7083 | HRCU-A-CB (Split System: Heat Pump with Remote Outdoor Unit-Air-Source) | Yes
215934261 | Central Heat Pump | KEEPRITE | C5H3V48*K*AAA* |  |  | EA*5X61M21A*+WALLCON | *97CMN0802120B* | 45000 |  |  | 21 | 9.5 | 48500 |  |  | 37000 | 76.29% | 2 | Both | 937.5 | 3.75 | HRCU-A-CB (Split System: Heat Pump with Remote Outdoor Unit-Air-Source) | Yes
215934301 | Central Heat Pump | KEEPRITE | C5H3V48*K*AAA* |  |  | EA*5X61M24A*+WALLCON | *80CSU1002120A* | 45500 |  |  | 21 | 9.5 | 48500 |  |  | 36800 | 75.88% | 2 | Both | 947.9167 | 3.7917 | HRCU-A-CB (Split System: Heat Pump with Remote Outdoor Unit-Air-Source) | Yes
215934012 | Central Heat Pump | KENMORE | (C,H,T)5H3V48*K*AAA* |  |  | EA*5X48M21A*+WALLCON | *80CTL0902120B* | 44000 |  |  | 21 | 9.5 | 48000 |  |  | 36200 | 75.42% | 1.92 | Both | 916.6667 | 3.6667 | HRCU-A-CB (Split System: Heat Pump with Remote Outdoor Unit-Air-Source) | Yes
215934022 | Central Heat Pump | KENMORE | (C,H,T)5H3V48*K*AAA* |  |  | EA*5X48M21A*+WALLCON | *80CTL1102120B* | 44000 |  |  | 21 | 9.5 | 48000 |  |  | 36400 | 75.83% | 1.92 | Both | 916.6667 | 3.6667 | HRCU-A-CB (Split System: Heat Pump with Remote Outdoor Unit-Air-Source) | Yes
215934042 | Central Heat Pump | KENMORE | (C,H,T)5H3V48*K*AAA* |  |  | EA*5X48M21A*+WALLCON | *95CSU1002122B* | 44000 |  |  | 21 | 9.5 | 48000 |  |  | 36200 | 75.42% | 2 | Both | 916.6667 | 3.6667 | HRCU-A-CB (Split System: Heat Pump with Remote Outdoor Unit-Air-Source) | Yes
215934092 | Central Heat Pump | KENMORE | (C,H,T)5H3V48*K*AAA* |  |  | EA*5X60M24A*+WALLCON | *80CSU1002120A* | 44500 |  |  | 21 | 9.5 | 48500 |  |  | 36400 | 75.05% | 2 | Both | 927.0833 | 3.7083 | HRCU-A-CB (Split System: Heat Pump with Remote Outdoor Unit-Air-Source) | Yes
215934102 | Central Heat Pump | KENMORE | (C,H,T)5H3V48*K*AAA* |  |  | EA*5X60M24A*+WALLCON | *80CTL0702120B* | 44500 |  |  | 21 | 9.5 | 48500 |  |  | 36600 | 75.46% | 2 | Both | 927.0833 | 3.7083 | HRCU-A-CB (Split System: Heat Pump with Remote Outdoor Unit-Air-Source) | Yes
215934132 | Central Heat Pump | KENMORE | (C,H,T)5H3V48*K*AAA* |  |  | EA*5X60M24A*+WALLCON | *95CSU0802120B* | 44500 |  |  | 21 | 9.5 | 48500 |  |  | 36600 | 75.46% | 2 | Both | 927.0833 | 3.7083 | HRCU-A-CB (Split System: Heat Pump with Remote Outdoor Unit-Air-Source) | Yes
215934222 | Central Heat Pump | KENMORE | (C,H,T)5H3V48*K*AAA* |  |  | EA*5X61M21A*+WALLCON | *95CSU0802120B* | 45000 |  |  | 21 | 9.5 | 48500 |  |  | 37000 | 76.29% | 2 | Both | 937.5 | 3.75 | HRCU-A-CB (Split System: Heat Pump with Remote Outdoor Unit-Air-Source) | Yes
215934262 | Central Heat Pump | KENMORE | (C,H,T)5H3V48*K*AAA* |  |  | EA*5X61M21A*+WALLCON | *97CMN0802120B* | 45000 |  |  | 21 | 9.5 | 48500 |  |  | 37000 | 76.29% | 2 | Both | 937.5 | 3.75 | HRCU-A-CB (Split System: Heat Pump with Remote Outdoor Unit-Air-Source) | Yes
215934302 | Central Heat Pump | KENMORE | (C,H,T)5H3V48*K*AAA* |  |  | EA*5X61M24A*+WALLCON | *80CSU1002120A* | 45500 |  |  | 21 | 9.5 | 48500 |  |  | 36800 | 75.88% | 2 | Both | 947.9167 | 3.7917 | HRCU-A-CB (Split System: Heat Pump with Remote Outdoor Unit-Air-Source) | Yes
215934023 | Central Heat Pump | TEMPSTAR | T5H3V48*K*AAA* |  |  | EA*5X48M21A*+WALLCON | *80CTL1102120B* | 44000 |  |  | 21 | 9.5 | 48000 |  |  | 36400 | 75.83% | 1.92 | Both | 916.6667 | 3.6667 | HRCU-A-CB (Split System: Heat Pump with Remote Outdoor Unit-Air-Source) | Yes
215934013 | Central Heat Pump | TEMPSTAR | T5H3V48*K*AAA* |  |  | EA*5X48M21A*+WALLCON | *80CTL0902120B* | 44000 |  |  | 21 | 9.5 | 48000 |  |  | 36200 | 75.42% | 1.92 | Both | 916.6667 | 3.6667 | HRCU-A-CB (Split System: Heat Pump with Remote Outdoor Unit-Air-Source) | Yes
215934043 | Central Heat Pump | TEMPSTAR | T5H3V48*K*AAA* |  |  | EA*5X48M21A*+WALLCON | *95CSU1002122B* | 44000 |  |  | 21 | 9.5 | 48000 |  |  | 36200 | 75.42% | 2 | Both | 916.6667 | 3.6667 | HRCU-A-CB (Split System: Heat Pump with Remote Outdoor Unit-Air-Source) | Yes
215934093 | Central Heat Pump | TEMPSTAR | T5H3V48*K*AAA* |  |  | EA*5X60M24A*+WALLCON | *80CSU1002120A* | 44500 |  |  | 21 | 9.5 | 48500 |  |  | 36400 | 75.05% | 2 | Both | 927.0833 | 3.7083 | HRCU-A-CB (Split System: Heat Pump with Remote Outdoor Unit-Air-Source) | Yes
215934223 | Central Heat Pump | TEMPSTAR | T5H3V48*K*AAA* |  |  | EA*5X61M21A*+WALLCON | *95CSU0802120B* | 45000 |  |  | 21 | 9.5 | 48500 |  |  | 37000 | 76.29% | 2 | Both | 937.5 | 3.75 | HRCU-A-CB (Split System: Heat Pump with Remote Outdoor Unit-Air-Source) | Yes
215934273 | Central Heat Pump | TEMPSTAR | T5H3V48*K*AAA* |  |  | EA*5X61M21A*+WALLCON | *97CMN1002122B* | 45500 |  |  | 21 | 9.5 | 48500 |  |  | 36800 | 75.88% | 2 | Both | 947.9167 | 3.7917 | HRCU-A-CB (Split System: Heat Pump with Remote Outdoor Unit-Air-Source) | Yes
215934293 | Central Heat Pump | TEMPSTAR | T5H3V48*K*AAA* |  |  | EA*5X61M21A*+WALLCON | *96CTN1002122B* | 45500 |  |  | 21 | 9.5 | 48500 |  |  | 36800 | 75.88% | 2 | Both | 947.9167 | 3.7917 | HRCU-A-CB (Split System: Heat Pump with Remote Outdoor Unit-Air-Source) | Yes
215934177 | Central Heat Pump | AIRQUEST | H5H3V48*K*AAA* |  |  | EA*5X61M21A*+WALLCON | *80CTL0901716B* | 44500 |  |  | 21 | 9.5 | 48500 |  |  | 36000 | 74.23% | 2 | Both | 927.0833 | 3.7083 | HRCU-A-CB (Split System: Heat Pump with Remote Outdoor Unit-Air-Source) | Yes
215934175 | Central Heat Pump | BRYANT HEATING AND COOLING SYSTEMS | 293VAN048**AA* |  |  | CAA**6121AM*+UI | 88*TB48090C17*** | 44500 |  |  | 21 | 9.5 | 48500 |  |  | 36000 | 74.23% | 2 | Both | 927.0833 | 3.7083 | HRCU-A-CB (Split System: Heat Pump with Remote Outdoor Unit-Air-Source) | Yes
215934174 | Central Heat Pump | CARRIER | 27VNA348A*030* |  |  | CAA**6121AM*+UI | 58TN*B090C17**16 | 44500 |  |  | 21 | 9.5 | 48500 |  |  | 36000 | 74.23% | 2 | Both | 927.0833 | 3.7083 | HRCU-A-CB (Split System: Heat Pump with Remote Outdoor Unit-Air-Source) | Yes
215934180 | Central Heat Pump | DAY & NIGHT | C5H3V48*K*AAA* |  |  | EA*5X61M21A*+WALLCON | *80CTL0901716B* | 44500 |  |  | 21 | 9.5 | 48500 |  |  | 36000 | 74.23% | 2 | Both | 927.0833 | 3.7083 | HRCU-A-CB (Split System: Heat Pump with Remote Outdoor Unit-Air-Source) | Yes
215934176 | Central Heat Pump | HEIL | H5H3V48*K*AAA* |  |  | EA*5X61M21A*+WALLCON | *80CTL0901716B* | 44500 |  |  | 21 | 9.5 | 48500 |  |  | 36000 | 74.23% | 2 | Both | 927.0833 | 3.7083 | HRCU-A-CB (Split System: Heat Pump with Remote Outdoor Unit-Air-Source) | Yes
215941056 | Central Heat Pump | HEIL | H5H3V48*K*AAA* |  |  | EA*5X61M21A*+WALLCON | *80CSU0601716B* | 45000 |  |  | 21 | 9.5 | 48500 |  |  | 37000 | 76.29% | 2 | Both | 937.5 | 3.75 | HRCU-A-CB (Split System: Heat Pump with Remote Outdoor Unit-Air-Source) | Yes
215934181 | Central Heat Pump | KEEPRITE | C5H3V48*K*AAA* |  |  | EA*5X61M21A*+WALLCON | *80CTL0901716B* | 44500 |  |  | 21 | 9.5 | 48500 |  |  | 36000 | 74.23% | 2 | Both | 927.0833 | 3.7083 | HRCU-A-CB (Split System: Heat Pump with Remote Outdoor Unit-Air-Source) | Yes
215934182 | Central Heat Pump | KENMORE | (C,H,T)5H3V48*K*AAA* |  |  | EA*5X61M21A*+WALLCON | *80CTL0901716B* | 44500 |  |  | 21 | 9.5 | 48500 |  |  | 36000 | 74.23% | 2 | Both | 927.0833 | 3.7083 | HRCU-A-CB (Split System: Heat Pump with Remote Outdoor Unit-Air-Source) | Yes
215934183 | Central Heat Pump | TEMPSTAR | T5H3V48*K*AAA* |  |  | EA*5X61M21A*+WALLCON | *80CTL0901716B* | 44500 |  |  | 21 | 9.5 | 48500 |  |  | 36000 | 74.23% | 2 | Both | 927.0833 | 3.7083 | HRCU-A-CB (Split System: Heat Pump with Remote Outdoor Unit-Air-Source) | Yes
215934107 | Central Heat Pump | AIRQUEST | H5H3V48*K*AAA* |  |  | EA*5X60M24A*+WALLCON | *80CTL1102120B* | 45000 |  |  | 21.5 | 9.5 | 48000 |  |  | 36200 | 75.42% | 2 | Both | 937.5 | 3.75 | HRCU-A-CB (Split System: Heat Pump with Remote Outdoor Unit-Air-Source) | Yes
215934108 | Central Heat Pump | ARCOAIRE | H5H3V48*K*AAA* |  |  | EA*5X60M24A*+WALLCON | *80CTL1102120B* | 45000 |  |  | 21.5 | 9.5 | 48000 |  |  | 36200 | 75.42% | 2 | Both | 937.5 | 3.75 | HRCU-A-CB (Split System: Heat Pump with Remote Outdoor Unit-Air-Source) | Yes
215934105 | Central Heat Pump | BRYANT HEATING AND COOLING SYSTEMS | 293VAN048**AA* |  |  | CAA**6024AM*+UI | 88*TB60110C21*** | 45000 |  |  | 21.5 | 9.5 | 48000 |  |  | 36200 | 75.42% | 2 | Both | 937.5 | 3.75 | HRCU-A-CB (Split System: Heat Pump with Remote Outdoor Unit-Air-Source) | Yes
215934104 | Central Heat Pump | CARRIER | 27VNA348A*030* |  |  | CAA**6024AM*+UI | 58TN*B110C21**20 | 45000 |  |  | 21.5 | 9.5 | 48000 |  |  | 36200 | 75.42% | 2 | Both | 937.5 | 3.75 | HRCU-A-CB (Split System: Heat Pump with Remote Outdoor Unit-Air-Source) | Yes
215934109 | Central Heat Pump | COMFORTMAKER | C5H3V48*K*AAA* |  |  | EA*5X60M24A*+WALLCON | *80CTL1102120B* | 45000 |  |  | 21.5 | 9.5 | 48000 |  |  | 36200 | 75.42% | 2 | Both | 937.5 | 3.75 | HRCU-A-CB (Split System: Heat Pump with Remote Outdoor Unit-Air-Source) | Yes
215934111 | Central Heat Pump | KEEPRITE | C5H3V48*K*AAA* |  |  | EA*5X60M24A*+WALLCON | *80CTL1102120B* | 45000 |  |  | 21.5 | 9.5 | 48000 |  |  | 36200 | 75.42% | 2 | Both | 937.5 | 3.75 | HRCU-A-CB (Split System: Heat Pump with Remote Outdoor Unit-Air-Source) | Yes
215934187 | Central Heat Pump | AIRQUEST | H5H3V48*K*AAA* |  |  | EA*5X61M21A*+WALLCON | *80CTL0902120B* | 45500 |  |  | 21.5 | 9.5 | 48500 |  |  | 36600 | 75.46% | 2 | Both | 947.9167 | 3.7917 | HRCU-A-CB (Split System: Heat Pump with Remote Outdoor Unit-Air-Source) | Yes
215934227 | Central Heat Pump | AIRQUEST | H5H3V48*K*AAA* |  |  | EA*5X61M21A*+WALLCON | *95CSU1002122B* | 45500 |  |  | 21.5 | 9.5 | 48500 |  |  | 36600 | 75.46% | 2 | Both | 947.9167 | 3.7917 | HRCU-A-CB (Split System: Heat Pump with Remote Outdoor Unit-Air-Source) | Yes
215934188 | Central Heat Pump | ARCOAIRE | H5H3V48*K*AAA* |  |  | EA*5X61M21A*+WALLCON | *80CTL0902120B* | 45500 |  |  | 21.5 | 9.5 | 48500 |  |  | 36600 | 75.46% | 2 | Both | 947.9167 | 3.7917 | HRCU-A-CB (Split System: Heat Pump with Remote Outdoor Unit-Air-Source) | Yes
215934115 | Central Heat Pump | BRYANT HEATING AND COOLING SYSTEMS | 293VAN048**AA* |  |  | CAA**6024AM*+UI | 88*TB66135C24*** | 45000 |  |  | 21.5 | 9.5 | 48000 |  |  | 36200 | 75.42% | 2 | Both | 937.5 | 3.75 | HRCU-A-CB (Split System: Heat Pump with Remote Outdoor Unit-Air-Source) | Yes
215934114 | Central Heat Pump | CARRIER | 27VNA348A*030* |  |  | CAA**6024AM*+UI | 58TN*B135C24**22 | 45000 |  |  | 21.5 | 9.5 | 48000 |  |  | 36200 | 75.42% | 2 | Both | 937.5 | 3.75 | HRCU-A-CB (Split System: Heat Pump with Remote Outdoor Unit-Air-Source) | Yes
215934184 | Central Heat Pump | CARRIER | 27VNA348A*030* |  |  | CAA**6121AM*+UI | 58TN*B090C21**20 | 45500 |  |  | 21.5 | 9.5 | 48500 |  |  | 36600 | 75.46% | 2 | Both | 947.9167 | 3.7917 | HRCU-A-CB (Split System: Heat Pump with Remote Outdoor Unit-Air-Source) | Yes
215934224 | Central Heat Pump | CARRIER | 27VNA348A*030* |  |  | CAA**6121AM*+UI | 59CU5B100C21**22 | 45500 |  |  | 21.5 | 9.5 | 48500 |  |  | 36600 | 75.46% | 2 | Both | 947.9167 | 3.7917 | HRCU-A-CB (Split System: Heat Pump with Remote Outdoor Unit-Air-Source) | Yes
215934229 | Central Heat Pump | COMFORTMAKER | C5H3V48*K*AAA* |  |  | EA*5X61M21A*+WALLCON | *95CSU1002122B* | 45500 |  |  | 21.5 | 9.5 | 48500 |  |  | 36600 | 75.46% | 2 | Both | 947.9167 | 3.7917 | HRCU-A-CB (Split System: Heat Pump with Remote Outdoor Unit-Air-Source) | Yes
215934120 | Central Heat Pump | DAY & NIGHT | C5H3V48*K*AAA* |  |  | EA*5X60M24A*+WALLCON | *80CTL1352422B* | 45000 |  |  | 21.5 | 9.5 | 48000 |  |  | 36200 | 75.42% | 2 | Both | 937.5 | 3.75 | HRCU-A-CB (Split System: Heat Pump with Remote Outdoor Unit-Air-Source) | Yes
215934226 | Central Heat Pump | HEIL | H5H3V48*K*AAA* |  |  | EA*5X61M21A*+WALLCON | *95CSU1002122B* | 45500 |  |  | 21.5 | 9.5 | 48500 |  |  | 36600 | 75.46% | 2 | Both | 947.9167 | 3.7917 | HRCU-A-CB (Split System: Heat Pump with Remote Outdoor Unit-Air-Source) | Yes
215934121 | Central Heat Pump | KEEPRITE | C5H3V48*K*AAA* |  |  | EA*5X60M24A*+WALLCON | *80CTL1352422B* | 45000 |  |  | 21.5 | 9.5 | 48000 |  |  | 36200 | 75.42% | 2 | Both | 937.5 | 3.75 | HRCU-A-CB (Split System: Heat Pump with Remote Outdoor Unit-Air-Source) | Yes
215934231 | Central Heat Pump | KEEPRITE | C5H3V48*K*AAA* |  |  | EA*5X61M21A*+WALLCON | *95CSU1002122B* | 45500 |  |  | 21.5 | 9.5 | 48500 |  |  | 36600 | 75.46% | 2 | Both | 947.9167 | 3.7917 | HRCU-A-CB (Split System: Heat Pump with Remote Outdoor Unit-Air-Source) | Yes
215934191 | Central Heat Pump | KEEPRITE | C5H3V48*K*AAA* |  |  | EA*5X61M21A*+WALLCON | *80CTL0902120B* | 45500 |  |  | 21.5 | 9.5 | 48500 |  |  | 36600 | 75.46% | 2 | Both | 947.9167 | 3.7917 | HRCU-A-CB (Split System: Heat Pump with Remote Outdoor Unit-Air-Source) | Yes
215934122 | Central Heat Pump | KENMORE | (C,H,T)5H3V48*K*AAA* |  |  | EA*5X60M24A*+WALLCON | *80CTL1352422B* | 45000 |  |  | 21.5 | 9.5 | 48000 |  |  | 36200 | 75.42% | 2 | Both | 937.5 | 3.75 | HRCU-A-CB (Split System: Heat Pump with Remote Outdoor Unit-Air-Source) | Yes
215934193 | Central Heat Pump | TEMPSTAR | T5H3V48*K*AAA* |  |  | EA*5X61M21A*+WALLCON | *80CTL0902120B* | 45500 |  |  | 21.5 | 9.5 | 48500 |  |  | 36600 | 75.46% | 2 | Both | 947.9167 | 3.7917 | HRCU-A-CB (Split System: Heat Pump with Remote Outdoor Unit-Air-Source) | Yes
216027615 | Central Heat Pump | INNOVAIR | SHV36H2BB |  |  | SWV36BDA |  | 36000 |  |  | 16.8 | 9.6 | 37000 |  |  | 34600 | 93.51% | 1.8 | Both | 750 | 3 | HRCU-A-CB (Split System: Heat Pump with Remote Outdoor Unit-Air-Source) | Yes
216025754 | Central Heat Pump | MDV | MOX630-36HFN10-M3X |  |  | MVBE-36HWFN10-WL3E |  | 36000 |  |  | 16.8 | 9.6 | 37000 |  |  | 34600 | 93.51% | 1.8 | Both | 750 | 3 | HRCU-A-CB (Split System: Heat Pump with Remote Outdoor Unit-Air-Source) | Yes
216032241 | Central Heat Pump | ACIQ | ACIQ-24-EHPD |  |  | ACIQ-24-AHD |  | 24000 |  |  | 18.1 | 9.7 | 26000 |  |  | 21600 | 83.08% | 1.87 | Both | 500 | 2 | HRCU-A-CB (Split System: Heat Pump with Remote Outdoor Unit-Air-Source) | Yes
215866699 | Central Heat Pump | AI AIR CONDITIONING | AUO18-24N2-M3 |  |  | AUH2-24N2-BM3E |  | 24000 |  |  | 18.1 | 9.7 | 26000 |  |  | 21600 | 83.08% | 1.87 | Both | 500 | 2 | HRCU-A-CB (Split System: Heat Pump with Remote Outdoor Unit-Air-Source) | Yes
215408656 | Central Heat Pump | INNOVAIR | SOV24H2BA |  |  | SAV24BDA |  | 24000 |  |  | 18.1 | 9.7 | 26000 |  |  | 21600 | 83.08% | 1.87 | Both | 500 | 2 | HRCU-A-CB (Split System: Heat Pump with Remote Outdoor Unit-Air-Source) | Yes
216032536 | Central Heat Pump | MRCOOL | MVP-24-HP-C-230A00-O |  |  | MVP-24-HP-MUAH-230A00-O |  | 24000 |  |  | 18.1 | 9.7 | 26000 |  |  | 21600 | 83.08% | 1.87 | Both | 500 | 2 | HRCU-A-CB (Split System: Heat Pump with Remote Outdoor Unit-Air-Source) | Yes
215588114 | Central Heat Pump | BRYANT HEATING AND COOLING SYSTEMS | 291VAN054**AA* |  |  | CAA**6121AM*+UI | 88*TB36045C17*** | 48500 |  |  | 18 | 10 | 52500 |  |  | 52000 | 99.05% | 2 | Both | 1010.4167 | 4.0417 | HRCU-A-CB (Split System: Heat Pump with Remote Outdoor Unit-Air-Source) | Yes
215588116 | Central Heat Pump | BRYANT HEATING AND COOLING SYSTEMS | 291VAN054**AA* |  |  | CAA**6121AM*+UI | 88*TB48070C17*** | 49000 |  |  | 18.5 | 10 | 52000 |  |  | 52000 | 100% | 2 | Both | 1020.8333 | 4.0833 | HRCU-A-CB (Split System: Heat Pump with Remote Outdoor Unit-Air-Source) | Yes
215588452 | Central Heat Pump | BRYANT HEATING AND COOLING SYSTEMS | 291VAN054**AA* |  |  | CSAH*6012AM*+UI | 83*CB48060C17*** | 49500 |  |  | 18.5 | 10 | 51500 |  |  | 50500 | 98.06% | 2 | Both | 1031.25 | 4.125 | HRCU-A-CB (Split System: Heat Pump with Remote Outdoor Unit-Air-Source) | Yes
215588456 | Central Heat Pump | BRYANT HEATING AND COOLING SYSTEMS | 291VAN054**AA* |  |  | CSAH*6012AM*+UI | 83*CB60100C21*** | 50000 |  |  | 18.5 | 10 | 52500 |  |  | 53000 | 101% | 1.84 | Both | 1041.6667 | 4.1667 | HRCU-A-CB (Split System: Heat Pump with Remote Outdoor Unit-Air-Source) | Yes
215588174 | Central Heat Pump | BRYANT HEATING AND COOLING SYSTEMS | 291VAN054**AA* |  |  | CSAH*6012AM*+UI | 935CB66100C21*** | 50000 |  |  | 18.5 | 10 | 52000 |  |  | 53000 | 101.9% | 1.84 | Both | 1041.6667 | 4.1667 | HRCU-A-CB (Split System: Heat Pump with Remote Outdoor Unit-Air-Source) | Yes
215588152 | Central Heat Pump | BRYANT HEATING AND COOLING SYSTEMS | 291VAN054**AA* |  |  | CSAH*6012AM*+UI | 83*CA60080C21*** | 50000 |  |  | 18.5 | 10 | 52000 |  |  | 53000 | 101.9% | 1.84 | Both | 1041.6667 | 4.1667 | HRCU-A-CB (Split System: Heat Pump with Remote Outdoor Unit-Air-Source) | Yes
215588449 | Central Heat Pump | CARRIER | 27VNA154A*030* |  |  | CSAH*6012AM*+UI | 58CU*B040C17**12 | 49500 |  |  | 18.5 | 10 | 52000 |  |  | 51000 | 98.08% | 1.98 | Both | 1031.25 | 4.125 | HRCU-A-CB (Split System: Heat Pump with Remote Outdoor Unit-Air-Source) | Yes
215588455 | Central Heat Pump | CARRIER | 27VNA154A*030* |  |  | CSAH*6012AM*+UI | 58CU*B100C21**20 | 50000 |  |  | 18.5 | 10 | 52500 |  |  | 53000 | 101% | 1.84 | Both | 1041.6667 | 4.1667 | HRCU-A-CB (Split System: Heat Pump with Remote Outdoor Unit-Air-Source) | Yes
216027609 | Central Heat Pump | INNOVAIR | SOV24H2BA |  |  | SWV24BDA |  | 24000 |  |  | 17.4 | 10.4 | 25000 |  |  | 19600 | 78.4% | 1.96 | Both | 500 | 2 | HRCU-A-CB (Split System: Heat Pump with Remote Outdoor Unit-Air-Source) | Yes
215894240 | Central Heat Pump | MDV | MOX430-24HFN10-M3 |  |  | MVBE-24HWFN10-WM3E |  | 24000 |  |  | 17.4 | 10.4 | 25000 |  |  | 19600 | 78.4% | 1.96 | Both | 500 | 2 | HRCU-A-CB (Split System: Heat Pump with Remote Outdoor Unit-Air-Source) | Yes
215588175 | Central Heat Pump | CARRIER | 27VNA154A*030* |  |  | CSAH*6012AM*+UI | 59MN7C060C21**20 | 48500 |  |  | 17.5 | 10.5 | 53500 |  |  | 53000 | 99.07% | 1.88 | Both | 1010.4167 | 4.0417 | HRCU-A-CB (Split System: Heat Pump with Remote Outdoor Unit-Air-Source) | Yes
215588073 | Central Heat Pump | CARRIER | 27VNA154A*030* |  |  | CAA**4821AM*+UI | 58TN*B045C17**12 | 46500 |  |  | 17.5 | 10.5 | 52000 |  |  | 51500 | 99.04% | 1.98 | Both | 968.75 | 3.875 | HRCU-A-CB (Split System: Heat Pump with Remote Outdoor Unit-Air-Source) | Yes
216027613 | Central Heat Pump | INNOVAIR | SHV24H2BA |  |  | SWV24BDA |  | 24000 |  |  | 17.5 | 10.5 | 25000 |  |  | 19600 | 78.4% | 1.96 | Both | 500 | 2 | HRCU-A-CB (Split System: Heat Pump with Remote Outdoor Unit-Air-Source) | Yes
215588162 | Central Heat Pump | BRYANT HEATING AND COOLING SYSTEMS | 291VAN054**AA* |  |  | CSAH*6012AM*+UI | 88*TB60070C21*** | 49500 |  |  | 18 | 10.5 | 52500 |  |  | 54000 | 102.9% | 1.88 | Both | 1031.25 | 4.125 | HRCU-A-CB (Split System: Heat Pump with Remote Outdoor Unit-Air-Source) | Yes
215588460 | Central Heat Pump | BRYANT HEATING AND COOLING SYSTEMS | 291VAN054**AA* |  |  | CSAH*6012AM*+UI | 987TA60080C21*** | 49500 |  |  | 18.5 | 10.5 | 52500 |  |  | 53500 | 101.9% | 1.9 | Both | 1031.25 | 4.125 | HRCU-A-CB (Split System: Heat Pump with Remote Outdoor Unit-Air-Source) | Yes
215588183 | Central Heat Pump | CARRIER | 27VNA154A*030* |  |  | CSAH*6012AM*+UI | 59MN7C120C24**22 | 49500 |  |  | 18.5 | 10.5 | 52500 |  |  | 53500 | 101.9% | 1.9 | Both | 1031.25 | 4.125 | HRCU-A-CB (Split System: Heat Pump with Remote Outdoor Unit-Air-Source) | Yes
215588464 | Central Heat Pump | BRYANT HEATING AND COOLING SYSTEMS | 291VAN054**AA* |  |  | CSAH*6012AM*+UI | 987TA66120C24*** | 50000 |  |  | 18.5 | 10.5 | 52500 |  |  | 53000 | 101% | 1.94 | Both | 1041.6667 | 4.1667 | HRCU-A-CB (Split System: Heat Pump with Remote Outdoor Unit-Air-Source) | Yes
215588417 | Central Heat Pump | CARRIER | 27VNA154A*030* |  |  | CAA**4821AM*+UI | 58CU*B040C17**12 | 48000 |  |  | 18.5 | 10.5 | 51500 |  |  | 51000 | 99.03% | 2 | Both | 1000 | 4 | HRCU-A-CB (Split System: Heat Pump with Remote Outdoor Unit-Air-Source) | Yes
215588189 | Central Heat Pump | CARRIER | 27VNA154A*030* |  |  | CSAH*6012AM*+UI | 59TN6C120C24**22 | 50000 |  |  | 18.5 | 10.5 | 52500 |  |  | 53000 | 101% | 1.94 | Both | 1041.6667 | 4.1667 | HRCU-A-CB (Split System: Heat Pump with Remote Outdoor Unit-Air-Source) | Yes
215588165 | Central Heat Pump | CARRIER | 27VNA154A*030* |  |  | CSAH*6012AM*+UI | 58TN*B110C21**20 | 50000 |  |  | 18.5 | 10.5 | 52500 |  |  | 53000 | 101% | 1.94 | Both | 1041.6667 | 4.1667 | HRCU-A-CB (Split System: Heat Pump with Remote Outdoor Unit-Air-Source) | Yes
215588463 | Central Heat Pump | CARRIER | 27VNA154A*030* |  |  | CSAH*6012AM*+UI | 59TN7A120C24**22 | 50000 |  |  | 18.5 | 10.5 | 52500 |  |  | 53000 | 101% | 1.94 | Both | 1041.6667 | 4.1667 | HRCU-A-CB (Split System: Heat Pump with Remote Outdoor Unit-Air-Source) | Yes
215588092 | Central Heat Pump | BRYANT HEATING AND COOLING SYSTEMS | 291VAN054**AA* |  |  | CAA**6024AM*+UI | 88*TB60070C21*** | 49000 |  |  | 19 | 10.5 | 53000 |  |  | 54000 | 101.9% | 1.92 | Both | 1020.8333 | 4.0833 | HRCU-A-CB (Split System: Heat Pump with Remote Outdoor Unit-Air-Source) | Yes
215588424 | Central Heat Pump | BRYANT HEATING AND COOLING SYSTEMS | 291VAN054**AA* |  |  | CAA**6024AM*+UI | 986TD60080C21*** | 49000 |  |  | 19 | 10.5 | 52500 |  |  | 53500 | 101.9% | 1.94 | Both | 1020.8333 | 4.0833 | HRCU-A-CB (Split System: Heat Pump with Remote Outdoor Unit-Air-Source) | Yes
215588106 | Central Heat Pump | BRYANT HEATING AND COOLING SYSTEMS | 291VAN054**AA* |  |  | CAA**6024AM*+UI | 987MC66100C21*** | 49000 |  |  | 19 | 10.5 | 52500 |  |  | 53500 | 101.9% | 1.96 | Both | 1020.8333 | 4.0833 | HRCU-A-CB (Split System: Heat Pump with Remote Outdoor Unit-Air-Source) | Yes
215588104 | Central Heat Pump | BRYANT HEATING AND COOLING SYSTEMS | 291VAN054**AA* |  |  | CAA**6024AM*+UI | 987MC60080C21*** | 49000 |  |  | 19 | 10.5 | 52500 |  |  | 52500 | 100% | 2 | Both | 1020.8333 | 4.0833 | HRCU-A-CB (Split System: Heat Pump with Remote Outdoor Unit-Air-Source) | Yes
215588132 | Central Heat Pump | BRYANT HEATING AND COOLING SYSTEMS | 291VAN054**AA* |  |  | CAA**6124AM*+UI | 987MC60080C21*** | 50000 |  |  | 19 | 10.5 | 53000 |  |  | 52500 | 99.06% | 1.92 | Both | 1041.6667 | 4.1667 | HRCU-A-CB (Split System: Heat Pump with Remote Outdoor Unit-Air-Source) | Yes
215588103 | Central Heat Pump | CARRIER | 27VNA154A*030* |  |  | CAA**6024AM*+UI | 59MN7C080C21**20 | 49000 |  |  | 19 | 10.5 | 52500 |  |  | 52500 | 100% | 2 | Both | 1020.8333 | 4.0833 | HRCU-A-CB (Split System: Heat Pump with Remote Outdoor Unit-Air-Source) | Yes
215588131 | Central Heat Pump | CARRIER | 27VNA154A*030* |  |  | CAA**6124AM*+UI | 59MN7C080C21**20 | 50000 |  |  | 19 | 10.5 | 53000 |  |  | 52500 | 99.06% | 1.92 | Both | 1041.6667 | 4.1667 | HRCU-A-CB (Split System: Heat Pump with Remote Outdoor Unit-Air-Source) | Yes
215588095 | Central Heat Pump | CARRIER | 27VNA154A*030* |  |  | CAA**6024AM*+UI | 58TN*B110C21**20 | 49500 |  |  | 19.5 | 10.5 | 52500 |  |  | 53000 | 101% | 1.96 | Both | 1031.25 | 4.125 | HRCU-A-CB (Split System: Heat Pump with Remote Outdoor Unit-Air-Source) | Yes
215588130 | Central Heat Pump | BRYANT HEATING AND COOLING SYSTEMS | 291VAN054**AA* |  |  | CAA**6124AM*+UI | 987MC60060C21*** | 49000 |  |  | 18.5 | 11 | 53500 |  |  | 53500 | 100% | 1.9 | Both | 1020.8333 | 4.0833 | HRCU-A-CB (Split System: Heat Pump with Remote Outdoor Unit-Air-Source) | Yes
215588133 | Central Heat Pump | CARRIER | 27VNA154A*030* |  |  | CSAH*4812AM*+UI | 58TN*B045C17**12 | 47000 |  |  | 17 | 11.5 | 52000 |  |  | 51500 | 99.04% | 1.9 | Both | 979.1667 | 3.9167 | HRCU-A-CB (Split System: Heat Pump with Remote Outdoor Unit-Air-Source) | Yes
215588446 | Central Heat Pump | BRYANT HEATING AND COOLING SYSTEMS | 291VAN054**AA* |  |  | CSAH*4812AM*+UI | 987TA42080C17*** | 47500 |  |  | 17 | 11.5 | 52000 |  |  | 51000 | 98.08% | 1.92 | Both | 989.5833 | 3.9583 | HRCU-A-CB (Split System: Heat Pump with Remote Outdoor Unit-Air-Source) | Yes
215588138 | Central Heat Pump | BRYANT HEATING AND COOLING SYSTEMS | 291VAN054**AA* |  |  | CSAH*4812AM*+UI | 88*TB48070C17*** | 48000 |  |  | 17.5 | 11.5 | 52000 |  |  | 51000 | 98.08% | 1.92 | Both | 1000 | 4 | HRCU-A-CB (Split System: Heat Pump with Remote Outdoor Unit-Air-Source) | Yes
215588441 | Central Heat Pump | CARRIER | 27VNA154A*030* |  |  | CSAH*4812AM*+UI | 58CU*B040C17**12 | 48500 |  |  | 18 | 11.5 | 51500 |  |  | 51000 | 99.03% | 1.98 | Both | 1010.4167 | 4.0417 | HRCU-A-CB (Split System: Heat Pump with Remote Outdoor Unit-Air-Source) | Yes
215588145 | Central Heat Pump | CARRIER | 27VNA154A*030* |  |  | CSAH*4812AM*+UI | 59MN7C080C17**14 | 47500 |  |  | 17 | 12.5 | 51500 |  |  | 51000 | 99.03% | 1.98 | Both | 989.5833 | 3.9583 | HRCU-A-CB (Split System: Heat Pump with Remote Outdoor Unit-Air-Source) | Yes
216051224 | Central Heat Pump | RUSSELL | SP19AY24AJVC |  |  | TCFY2421HEAAM | S801V0704A17UH | 22800 |  |  | 21 | 8.5 | 22800 |  |  | 18500 | 81.14% | 1.8 | Both | 475 | 1.9 | HRCU-A-CB (Split System: Heat Pump with Remote Outdoor Unit-Air-Source) | No
216051206 | Central Heat Pump | RUSSELL | SP19AY24AJVC |  |  | TCFY2421HEAAM | S98MV0703A17UP | 22800 |  |  | 20 | 8.5 | 22800 |  |  | 18500 | 81.14% | 1.8 | Both | 475 | 1.9 | HRCU-A-CB (Split System: Heat Pump with Remote Outdoor Unit-Air-Source) | No
216051109 | Central Heat Pump | RUUD | UP19AY36AJVC |  |  | RCFY3621MEAAM | U97MV0603A17DHS | 34200 |  |  | 21 | 10 | 34200 |  |  | 29600 | 86.55% | 2 | Both | 712.5 | 2.85 | HRCU-A-CB (Split System: Heat Pump with Remote Outdoor Unit-Air-Source) | No
216046821 | Central Heat Pump | TCL | THH24HES2NAGOH24 |  |  | 5TEM6B02AV21+TDR |  | 23000 |  |  | 16 | 8.1 | 23000 |  |  | 18000 | 78.26% | 1.75 | Both | 479.1667 | 1.9167 | HRCU-A-CB (Split System: Heat Pump with Remote Outdoor Unit-Air-Source) | Both
216046822 | Central Heat Pump | TCL | THH36HES2NAGOH24 |  |  | 5TEM6D04AV31+TDR |  | 34000 |  |  | 16 | 8.1 | 34000 |  |  | 27000 | 79.41% | 1.75 | Both | 708.3333 | 2.8333 | HRCU-A-CB (Split System: Heat Pump with Remote Outdoor Unit-Air-Source) | Both
215931489 | Central Heat Pump | AIRQUEST | H5H3V60*K*AAA* |  |  | FCMA5B60L0D*+WALLCON |  | 58000 |  |  | 20 | 8.5 | 60000 |  |  | 44500 | 74.17% | 2.06 | Both | 1208.3333 | 4.8333 | HRCU-A-CB (Split System: Heat Pump with Remote Outdoor Unit-Air-Source) | Both
215931490 | Central Heat Pump | ARCOAIRE | H5H3V60*K*AAA* |  |  | FCMA5B60L0D*+WALLCON |  | 58000 |  |  | 20 | 8.5 | 60000 |  |  | 44500 | 74.17% | 2.06 | Both | 1208.3333 | 4.8333 | HRCU-A-CB (Split System: Heat Pump with Remote Outdoor Unit-Air-Source) | Both
215931492 | Central Heat Pump | DAY & NIGHT | C5H3V60*K*AAA* |  |  | FCMA5B60L0D*+WALLCON |  | 58000 |  |  | 20 | 8.5 | 60000 |  |  | 44500 | 74.17% | 2.06 | Both | 1208.3333 | 4.8333 | HRCU-A-CB (Split System: Heat Pump with Remote Outdoor Unit-Air-Source) | Both
215931488 | Central Heat Pump | HEIL | H5H3V60*K*AAA* |  |  | FCMA5B60L0D*+WALLCON |  | 58000 |  |  | 20 | 8.5 | 60000 |  |  | 44500 | 74.17% | 2.06 | Both | 1208.3333 | 4.8333 | HRCU-A-CB (Split System: Heat Pump with Remote Outdoor Unit-Air-Source) | Both
215931494 | Central Heat Pump | KENMORE | (C,H,T)5H3V60*K*AAA* |  |  | FCMA5B60L0D*+WALLCON |  | 58000 |  |  | 20 | 8.5 | 60000 |  |  | 44500 | 74.17% | 2.06 | Both | 1208.3333 | 4.8333 | HRCU-A-CB (Split System: Heat Pump with Remote Outdoor Unit-Air-Source) | Both
215931495 | Central Heat Pump | TEMPSTAR | T5H3V60*K*AAA* |  |  | FCMA5B60L0D*+WALLCON |  | 58000 |  |  | 20 | 8.5 | 60000 |  |  | 44500 | 74.17% | 2.06 | Both | 1208.3333 | 4.8333 | HRCU-A-CB (Split System: Heat Pump with Remote Outdoor Unit-Air-Source) | Both
216027572 | Central Heat Pump | MDV | MOD30-23HFPN10-M1 |  |  | MVBC-24HWFPN10-MB1 |  | 24000 |  |  | 19.4 | 9.1 | 24000 |  |  | 18000 | 75% | 2.1 | Both | 500 | 2 | HRCU-A-CB (Split System: Heat Pump with Remote Outdoor Unit-Air-Source) | Both
216032541 | Central Heat Pump | MRCOOL | DIY-24-HP-C-230D25-O |  |  | DIY-24-HP-MUAH-230D00-O |  | 24000 |  |  | 19.4 | 9.1 | 24000 |  |  | 18000 | 75% | 2.1 | Both | 500 | 2 | HRCU-A-CB (Split System: Heat Pump with Remote Outdoor Unit-Air-Source) | Both
215869481 | Central Heat Pump | GE Appliances | NS18H36HA5*** |  |  | NAM36V1TA5**** |  | 36000 |  |  | 18 | 9.5 | 36000 |  |  | 30000 | 83.33% | 1.8 | Both | 750 | 3 | HRCU-A-CB (Split System: Heat Pump with Remote Outdoor Unit-Air-Source) | Both
215869483 | Central Heat Pump | GE Appliances | NS18H60HA5*** |  |  | NAM48V1TA5**** |  | 47500 |  |  | 18 | 9.5 | 48000 |  |  | 42000 | 87.5% | 1.75 | Both | 989.5833 | 3.9583 | HRCU-A-CB (Split System: Heat Pump with Remote Outdoor Unit-Air-Source) | Both
215931498 | Central Heat Pump | AIRQUEST | H5H3V36*K*AAA* |  |  | FCMA5B48L0C*+WALLCON |  | 34400 |  |  | 21.5 | 9.5 | 34200 |  |  | 25800 | 75.44% | 2.06 | Both | 716.6667 | 2.8667 | HRCU-A-CB (Split System: Heat Pump with Remote Outdoor Unit-Air-Source) | Both
215931499 | Central Heat Pump | ARCOAIRE | H5H3V36*K*AAA* |  |  | FCMA5B48L0C*+WALLCON |  | 34400 |  |  | 21.5 | 9.5 | 34200 |  |  | 25800 | 75.44% | 2.06 | Both | 716.6667 | 2.8667 | HRCU-A-CB (Split System: Heat Pump with Remote Outdoor Unit-Air-Source) | Both
215931485 | Central Heat Pump | CARRIER | 27VNA336A*030* |  |  | FE5BN(B,X)C48L*+UI |  | 34400 |  |  | 21.5 | 9.5 | 34200 |  |  | 25800 | 75.44% | 2.06 | Both | 716.6667 | 2.8667 | HRCU-A-CB (Split System: Heat Pump with Remote Outdoor Unit-Air-Source) | Both
215931500 | Central Heat Pump | COMFORTMAKER | C5H3V36*K*AAA* |  |  | FCMA5B48L0C*+WALLCON |  | 34400 |  |  | 21.5 | 9.5 | 34200 |  |  | 25800 | 75.44% | 2.06 | Both | 716.6667 | 2.8667 | HRCU-A-CB (Split System: Heat Pump with Remote Outdoor Unit-Air-Source) | Both
215931501 | Central Heat Pump | DAY & NIGHT | C5H3V36*K*AAA* |  |  | FCMA5B48L0C*+WALLCON |  | 34400 |  |  | 21.5 | 9.5 | 34200 |  |  | 25800 | 75.44% | 2.06 | Both | 716.6667 | 2.8667 | HRCU-A-CB (Split System: Heat Pump with Remote Outdoor Unit-Air-Source) | Both
215931497 | Central Heat Pump | HEIL | H5H3V36*K*AAA* |  |  | FCMA5B48L0C*+WALLCON |  | 34400 |  |  | 21.5 | 9.5 | 34200 |  |  | 25800 | 75.44% | 2.06 | Both | 716.6667 | 2.8667 | HRCU-A-CB (Split System: Heat Pump with Remote Outdoor Unit-Air-Source) | Both
215931502 | Central Heat Pump | KEEPRITE | C5H3V36*K*AAA* |  |  | FCMA5B48L0C*+WALLCON |  | 34400 |  |  | 21.5 | 9.5 | 34200 |  |  | 25800 | 75.44% | 2.06 | Both | 716.6667 | 2.8667 | HRCU-A-CB (Split System: Heat Pump with Remote Outdoor Unit-Air-Source) | Both
215931503 | Central Heat Pump | KENMORE | (C,H,T)5H3V36*K*AAA* |  |  | FCMA5B48L0C*+WALLCON |  | 34400 |  |  | 21.5 | 9.5 | 34200 |  |  | 25800 | 75.44% | 2.06 | Both | 716.6667 | 2.8667 | HRCU-A-CB (Split System: Heat Pump with Remote Outdoor Unit-Air-Source) | Both
215931504 | Central Heat Pump | TEMPSTAR | T5H3V36*K*AAA* |  |  | FCMA5B48L0C*+WALLCON |  | 34400 |  |  | 21.5 | 9.5 | 34200 |  |  | 25800 | 75.44% | 2.06 | Both | 716.6667 | 2.8667 | HRCU-A-CB (Split System: Heat Pump with Remote Outdoor Unit-Air-Source) | Both
215931507 | Central Heat Pump | AIRQUEST | H5H3V48*K*AAA* |  |  | FCMA5B60L0D*+WALLCON |  | 46500 |  |  | 23 | 9.5 | 48000 |  |  | 35600 | 74.17% | 1.98 | Both | 968.75 | 3.875 | HRCU-A-CB (Split System: Heat Pump with Remote Outdoor Unit-Air-Source) | Both
215931508 | Central Heat Pump | ARCOAIRE | H5H3V48*K*AAA* |  |  | FCMA5B60L0D*+WALLCON |  | 46500 |  |  | 23 | 9.5 | 48000 |  |  | 35600 | 74.17% | 1.98 | Both | 968.75 | 3.875 | HRCU-A-CB (Split System: Heat Pump with Remote Outdoor Unit-Air-Source) | Both
215931505 | Central Heat Pump | BRYANT HEATING AND COOLING SYSTEMS | 293VAN048**AA* |  |  | FE5BNBD60L*+UI |  | 46500 |  |  | 23 | 9.5 | 48000 |  |  | 35600 | 74.17% | 1.98 | Both | 968.75 | 3.875 | HRCU-A-CB (Split System: Heat Pump with Remote Outdoor Unit-Air-Source) | Both
215931486 | Central Heat Pump | CARRIER | 27VNA348A*030* |  |  | FE5BNBD60L*+UI |  | 46500 |  |  | 23 | 9.5 | 48000 |  |  | 35600 | 74.17% | 1.98 | Both | 968.75 | 3.875 | HRCU-A-CB (Split System: Heat Pump with Remote Outdoor Unit-Air-Source) | Both
215931506 | Central Heat Pump | HEIL | H5H3V48*K*AAA* |  |  | FCMA5B60L0D*+WALLCON |  | 46500 |  |  | 23 | 9.5 | 48000 |  |  | 35600 | 74.17% | 1.98 | Both | 968.75 | 3.875 | HRCU-A-CB (Split System: Heat Pump with Remote Outdoor Unit-Air-Source) | Both
215931512 | Central Heat Pump | KENMORE | (C,H,T)5H3V48*K*AAA* |  |  | FCMA5B60L0D*+WALLCON |  | 46500 |  |  | 23 | 9.5 | 48000 |  |  | 35600 | 74.17% | 1.98 | Both | 968.75 | 3.875 | HRCU-A-CB (Split System: Heat Pump with Remote Outdoor Unit-Air-Source) | Both
215931513 | Central Heat Pump | TEMPSTAR | T5H3V48*K*AAA* |  |  | FCMA5B60L0D*+WALLCON |  | 46500 |  |  | 23 | 9.5 | 48000 |  |  | 35600 | 74.17% | 1.98 | Both | 968.75 | 3.875 | HRCU-A-CB (Split System: Heat Pump with Remote Outdoor Unit-Air-Source) | Both
214825961 | Central Heat Pump | BOSCH | BOVA-60MTB-M19E |  |  | BIVA-48MCB-M19X |  | 48500 |  |  | 19 | 10 | 48500 |  |  | 48500 | 100% | 2.1 | Both | 1010.4167 | 4.0417 | HRCU-A-CB (Split System: Heat Pump with Remote Outdoor Unit-Air-Source) | Both
215866711 | Central Heat Pump | AI AIR CONDITIONING | AUO19-48N2-M3H-S |  |  | AUH2-60N2-DM3E |  | 48000 |  |  | 16.3 | 9 | 56000 |  |  | 52000 | 92.86% | 1.8 | Both | 1000 | 4 | HRCU-A-CB (Split System: Heat Pump with Remote Outdoor Unit-Air-Source) | Yes
216097082 | Central Heat Pump | COMFORT-AIRE | A-VHP33SA-1 |  |  | B-VHP30AA-1 |  | 33000 |  |  | 16.5 | 10 | 35000 |  |  | 34000 | 97.14% | 2 | Both | 687.5 | 2.75 | HRCU-A-CB (Split System: Heat Pump with Remote Outdoor Unit-Air-Source) | Yes
215746022 | Central Heat Pump | Custom Comfort | CCOXHBSZ33HP |  |  | CCOXHBAHU36 |  | 33000 |  |  | 16.5 | 10 | 35000 |  |  | 34000 | 97.14% | 2 | Both | 687.5 | 2.75 | HRCU-A-CB (Split System: Heat Pump with Remote Outdoor Unit-Air-Source) | Yes
215359325 | Central Heat Pump | MDV | MOD30-30HFN10-M3X |  |  | MVBC-36HWFN10-MC3E-D |  | 30000 |  |  | 16.8 | 10 | 34000 |  |  | 32600 | 95.88% | 1.96 | Both | 625 | 2.5 | HRCU-A-CB (Split System: Heat Pump with Remote Outdoor Unit-Air-Source) | Yes
216097089 | Central Heat Pump | Kerr | A-KHP18SA-1 |  |  | B-KHP18AA-1 |  | 18000 |  |  | 18 | 10 | 19500 |  |  | 18000 | 92.31% | 2.2 | Both | 375 | 1.5 | HRCU-A-CB (Split System: Heat Pump with Remote Outdoor Unit-Air-Source) | Yes
216032247 | Central Heat Pump | ACIQ | ACIQ-24-HPD |  |  | ACIQ-24-AHD |  | 23000 |  |  | 18.3 | 10 | 24000 |  |  | 21600 | 90% | 1.87 | Both | 479.1667 | 1.9167 | HRCU-A-CB (Split System: Heat Pump with Remote Outdoor Unit-Air-Source) | Yes
215866705 | Central Heat Pump | AI AIR CONDITIONING | AUO19-24N2-M3H |  |  | AUH2-24N2-BM3E |  | 23000 |  |  | 18.3 | 10 | 24000 |  |  | 21600 | 90% | 1.87 | Both | 479.1667 | 1.9167 | HRCU-A-CB (Split System: Heat Pump with Remote Outdoor Unit-Air-Source) | Yes
216097075 | Central Heat Pump | COMFORT-AIRE | A-VXP24TA-1 |  |  | B-VXP24TA-1 |  | 23000 |  |  | 18.3 | 10 | 24000 |  |  | 21600 | 90% | 1.87 | Both | 479.1667 | 1.9167 | HRCU-A-CB (Split System: Heat Pump with Remote Outdoor Unit-Air-Source) | Yes
215746027 | Central Heat Pump | Custom Comfort | CCOXHB24V24HP |  |  | CCOXHBAH24V24 |  | 23000 |  |  | 18.3 | 10 | 24000 |  |  | 21600 | 90% | 1.87 | Both | 479.1667 | 1.9167 | HRCU-A-CB (Split System: Heat Pump with Remote Outdoor Unit-Air-Source) | Yes
215408662 | Central Heat Pump | INNOVAIR | SHV24H2BA |  |  | SAV24BDA |  | 23000 |  |  | 18.3 | 10 | 24000 |  |  | 21600 | 90% | 1.87 | Both | 479.1667 | 1.9167 | HRCU-A-CB (Split System: Heat Pump with Remote Outdoor Unit-Air-Source) | Yes
216097084 | Central Heat Pump | Kerr | A-KXP24TA-1 |  |  | B-KXP24TA-1 |  | 23000 |  |  | 18.3 | 10 | 24000 |  |  | 21600 | 90% | 1.87 | Both | 479.1667 | 1.9167 | HRCU-A-CB (Split System: Heat Pump with Remote Outdoor Unit-Air-Source) | Yes
216082172 | Central Heat Pump | Stelpro | SDB1-H24A-O |  |  | SAHB1-H24A-I |  | 23000 |  |  | 18.3 | 10 | 24000 |  |  | 21600 | 90% | 1.87 | Both | 479.1667 | 1.9167 | HRCU-A-CB (Split System: Heat Pump with Remote Outdoor Unit-Air-Source) | Yes
215746021 | Central Heat Pump | Custom Comfort | CCOXHBSZ24HP |  |  | CCOXHBAHU24 |  | 23000 |  |  | 18.7 | 10 | 26000 |  |  | 23600 | 90.77% | 2.16 | Both | 479.1667 | 1.9167 | HRCU-A-CB (Split System: Heat Pump with Remote Outdoor Unit-Air-Source) | Yes
216046599 | Central Heat Pump | ELIOS | ESHMA36R2AN1 |  |  | EAHMA36R4AS1 |  | 36000 |  |  | 16.5 | 8.2 | 37000 |  |  | 32000 | 86.49% | 1.85 | Both | 750 | 3 | HRCU-A-CB (Split System: Heat Pump with Remote Outdoor Unit-Air-Source) | Yes
215797518 | Central Heat Pump | MDV | MOD30-36HFN10-M3X |  |  | MVBC-36HWFN10-MC3E-D |  | 36000 |  |  | 16.5 | 8.2 | 37000 |  |  | 32000 | 86.49% | 1.85 | Both | 750 | 3 | HRCU-A-CB (Split System: Heat Pump with Remote Outdoor Unit-Air-Source) | Yes
215359330 | Central Heat Pump | MDV | MOX630-48HFN10-M3 |  |  | MVBC-60HWFN10-MD3E-D |  | 48000 |  |  | 16 | 8.5 | 48000 |  |  | 38000 | 79.17% | 1.85 | Both | 1000 | 4 | HRCU-A-CB (Split System: Heat Pump with Remote Outdoor Unit-Air-Source) | Yes
216032233 | Central Heat Pump | 1HVAC | ACIQ-60-HPD |  |  | ACIQ-60-AHD |  | 54000 |  |  | 16 | 9 | 56000 |  |  | 52000 | 92.86% | 1.8 | Both | 1125 | 4.5 | HRCU-A-CB (Split System: Heat Pump with Remote Outdoor Unit-Air-Source) | Yes
215866712 | Central Heat Pump | AI AIR CONDITIONING | AUO19-60N2-M3H |  |  | AUH2-60N2-DM3E |  | 54000 |  |  | 16 | 9 | 56000 |  |  | 52000 | 92.86% | 1.8 | Both | 1125 | 4.5 | HRCU-A-CB (Split System: Heat Pump with Remote Outdoor Unit-Air-Source) | Yes
216027666 | Central Heat Pump | Capella | CCB1-H60A-O |  |  | CAHB1-H60A-I |  | 54000 |  |  | 16 | 9 | 56000 |  |  | 52000 | 92.86% | 1.8 | Both | 1125 | 4.5 | HRCU-A-CB (Split System: Heat Pump with Remote Outdoor Unit-Air-Source) | Yes
216097079 | Central Heat Pump | COMFORT-AIRE | A-VXP60TA-1 |  |  | B-VXP60TA-1 |  | 54000 |  |  | 16 | 9 | 56000 |  |  | 52000 | 92.86% | 1.8 | Both | 1125 | 4.5 | HRCU-A-CB (Split System: Heat Pump with Remote Outdoor Unit-Air-Source) | Yes
216046601 | Central Heat Pump | ELIOS | ESHMA60R2AN1 |  |  | EAHMA60R4AS1 |  | 54000 |  |  | 16 | 9 | 56000 |  |  | 52000 | 92.86% | 1.8 | Both | 1125 | 4.5 | HRCU-A-CB (Split System: Heat Pump with Remote Outdoor Unit-Air-Source) | Yes
216082179 | Central Heat Pump | Stelpro | SDB1-H60A-O |  |  | SAHB1-H60A-I |  | 54000 |  |  | 16 | 9 | 56000 |  |  | 52000 | 92.86% | 1.8 | Both | 1125 | 4.5 | HRCU-A-CB (Split System: Heat Pump with Remote Outdoor Unit-Air-Source) | Yes
216025738 | Central Heat Pump | NAPOLEON | WSEHV2436BA1-N |  |  | WPFX36A-N |  | 34000 |  |  | 16.5 | 9 | 34000 |  |  | 32000 | 94.12% | 1.8 | Both | 708.3333 | 2.8333 | HRCU-A-CB (Split System: Heat Pump with Remote Outdoor Unit-Air-Source) | Yes
215869484 | Central Heat Pump | TCL | H36TDH18XAC |  |  | H36AHH18XAE |  | 34000 |  |  | 19 | 9 | 36000 |  |  | 26000 | 72.22% | 1.9 | Both | 708.3333 | 2.8333 | HRCU-A-CB (Split System: Heat Pump with Remote Outdoor Unit-Air-Source) | Yes
215662844 | Central Heat Pump | ARCOAIRE | H5H0V36*K*AAA* |  |  | FCMA5B48L0C*+WALLCON |  | 34800 |  |  | 19 | 9 | 34600 |  |  | 24600 | 71.1% | 1.96 | Both | 725 | 2.9 | HRCU-A-CB (Split System: Heat Pump with Remote Outdoor Unit-Air-Source) | Yes
215662626 | Central Heat Pump | CARRIER | 27VNA036A*030* |  |  | FE5BN(B,X)C48L*+UI |  | 34800 |  |  | 19 | 9 | 34600 |  |  | 24600 | 71.1% | 1.96 | Both | 725 | 2.9 | HRCU-A-CB (Split System: Heat Pump with Remote Outdoor Unit-Air-Source) | Yes
215662846 | Central Heat Pump | COMFORTMAKER | C5H0V36*K*AAA* |  |  | FCMA5B48L0C*+WALLCON |  | 34800 |  |  | 19 | 9 | 34600 |  |  | 24600 | 71.1% | 1.96 | Both | 725 | 2.9 | HRCU-A-CB (Split System: Heat Pump with Remote Outdoor Unit-Air-Source) | Yes
215662848 | Central Heat Pump | DAY & NIGHT | C5H0V36*K*AAA* |  |  | FCMA5B48L0C*+WALLCON |  | 34800 |  |  | 19 | 9 | 34600 |  |  | 24600 | 71.1% | 1.96 | Both | 725 | 2.9 | HRCU-A-CB (Split System: Heat Pump with Remote Outdoor Unit-Air-Source) | Yes
215662852 | Central Heat Pump | KENMORE | (C,H,T)5H0V36*K*AAA* |  |  | FCMA5B48L0C*+WALLCON |  | 34800 |  |  | 19 | 9 | 34600 |  |  | 24600 | 71.1% | 1.96 | Both | 725 | 2.9 | HRCU-A-CB (Split System: Heat Pump with Remote Outdoor Unit-Air-Source) | Yes
215662855 | Central Heat Pump | TEMPSTAR | T5H0V36*K*AAA* |  |  | FCMA5B48L0C*+WALLCON |  | 34800 |  |  | 19 | 9 | 34600 |  |  | 24600 | 71.1% | 1.96 | Both | 725 | 2.9 | HRCU-A-CB (Split System: Heat Pump with Remote Outdoor Unit-Air-Source) | Yes
215746025 | Central Heat Pump | Custom Comfort | CCOXHBSZ60CHP |  |  | CCOXHBAHUC60 |  | 54000 |  |  | 15.2 | 9.2 | 59000 |  |  | 53000 | 89.83% | 2 | Both | 1125 | 4.5 | HRCU-A-CB (Split System: Heat Pump with Remote Outdoor Unit-Air-Source) | Yes
215359327 | Central Heat Pump | MDV | MOX630-48HFN10-M3X |  |  | MVBC-60HWFN10-MD3E-D |  | 48000 |  |  | 16.5 | 9.5 | 50000 |  |  | 46000 | 92% | 1.9 | Both | 1000 | 4 | HRCU-A-CB (Split System: Heat Pump with Remote Outdoor Unit-Air-Source) | Yes
215746024 | Central Heat Pump | Custom Comfort | CCOXHBSZ48CHP |  |  | CCOXHBAHUC48 |  | 48000 |  |  | 17 | 10.2 | 50000 |  |  | 46000 | 92% | 2 | Both | 1000 | 4 | HRCU-A-CB (Split System: Heat Pump with Remote Outdoor Unit-Air-Source) | Yes
215739593 | Central Heat Pump | FRIEDRICH | FRP19AY24AJVC |  |  | FRHMVY3621MEACA |  | 22800 |  |  | 19 | 8.5 | 22800 |  |  | 19500 | 85.53% | 1.9 | Both | 475 | 1.9 | HRCU-A-CB (Split System: Heat Pump with Remote Outdoor Unit-Air-Source) | No
215747655 | Central Heat Pump | FUJITSU | FOP1924MJAYCA |  |  | FHRAVM3621M*YECA |  | 22800 |  |  | 19 | 8.5 | 22800 |  |  | 19500 | 85.53% | 1.9 | Both | 475 | 1.9 | HRCU-A-CB (Split System: Heat Pump with Remote Outdoor Unit-Air-Source) | No
215584437 | Central Heat Pump | RUUD | UP19AY48AJVC |  |  | RHMVY4821SEACA |  | 45500 |  |  | 19 | 8.5 | 45500 |  |  | 42000 | 92.31% | 2.1 | Both | 947.9167 | 3.7917 | HRCU-A-CB (Split System: Heat Pump with Remote Outdoor Unit-Air-Source) | No
206788929 | Central Heat Pump | CARRIER | 25VNA448A*031* |  |  | CAP**4824AL*+UI | 59TN6B120C24**22 | 44000 |  |  | 21 | 9.5 | 46500 |  |  | 36200 | 77.85% | 2.28 | Both | 916.6667 | 3.6667 | HRCU-A-CB (Split System: Heat Pump with Remote Outdoor Unit-Air-Source) | Both
206788934 | Central Heat Pump | CARRIER | 25VNA448A*031* |  |  | CAP**6124AL*+UI | 59TN6B120C24**22 | 45500 |  |  | 21.5 | 9.5 | 46000 |  |  | 36200 | 78.7% | 2.38 | Both | 947.9167 | 3.7917 | HRCU-A-CB (Split System: Heat Pump with Remote Outdoor Unit-Air-Source) | Both
214606335 | Central Heat Pump | LUXAIRE | THF2B36T21 | ASPEN |  | AE(D,N,U)+CM48C34+TDR |  | 34200 |  |  | 15.5 | 8.1 | 33800 |  |  | 25000 | 73.96% | 3.16 | Both | 712.5 | 2.85 | HRCU-A-CB (Split System: Heat Pump with Remote Outdoor Unit-Air-Source) | N/A
214608432 | Central Heat Pump | HISENSE | AUWR-48U3SP2 | ASPEN |  | AE(D,N,U)+DM60B44+TDR |  | 47000 |  |  | 16.5 | 8.1 | 47000 |  |  | 33000 | 70.21% | 1.9 | Both | 979.1667 | 3.9167 | HRCU-A-CB (Split System: Heat Pump with Remote Outdoor Unit-Air-Source) | N/A
213613361 | Central Heat Pump | CARRIER | 38MURAQ24AA3* | ASPEN |  | L(E,G)M24D4 |  | 23800 |  |  | 15.5 | 9 | 25400 |  |  | 22600 | 88.98% | 2.89 | Both | 495.8333 | 1.9833 | HRCU-A-CB (Split System: Heat Pump with Remote Outdoor Unit-Air-Source) | N/A
215424707 | Central Heat Pump | LUXAIRE | HH824E2S11 | ADP |  | H,YE7J*36+TXV-BLEED | LP9C060B12MP13 | 22400 |  |  | 17 | 8.8 | 21400 |  |  | 17200 | 80.37% | 1.96 | Both | 466.6667 | 1.8667 | HRCU-A-CB (Split System: Heat Pump with Remote Outdoor Unit-Air-Source) | N/A
213281148 | Central Heat Pump | BOSCH | BOVA-36HDN1-M20G | ADP |  | V36H175P149+AEFE4B* |  | 23800 |  |  | 20 | 9.5 | 22400 |  |  | 17200 | 76.79% | 2 | Both | 495.8333 | 1.9833 | HRCU-A-CB (Split System: Heat Pump with Remote Outdoor Unit-Air-Source) | N/A
215937561 | Central Heat Pump | KEEPRITE | C5H3V48*K*AAA* |  |  | EVM5X60M24A*+WALLCON | *96CTN1002122B* | 45500 |  |  | 20.5 | 8.1 | 52500 |  |  | 38000 | 72.38% | 1.9 | Both | 947.9167 | 3.7917 | HRCU-A-CB (Split System: Heat Pump with Remote Outdoor Unit-Air-Source) | Yes
215938016 | Central Heat Pump | HEIL | H5H3V48*K*AAA* |  |  | EVD5X49M24A*+WALLCON | *80CTL0902120B* | 45500 |  |  | 21 | 8.1 | 52500 |  |  | 38000 | 72.38% | 1.95 | Both | 947.9167 | 3.7917 | HRCU-A-CB (Split System: Heat Pump with Remote Outdoor Unit-Air-Source) | Yes
213780002 | Central Heat Pump | KEEPRITE | CVH837GKA** |  |  | EHD4X42AAL+WALLCON | *80CTL0701716B* | 32400 |  |  | 16 | 8.1 | 33200 |  |  | 24800 | 74.7% | 1.92 | Both | 675 | 2.7 | HRCU-A-CB (Split System: Heat Pump with Remote Outdoor Unit-Air-Source) | N/A
213782037 | Central Heat Pump | HEIL | HVH837GKA2* |  |  | EHD4X42AAL+WALLCON | *96CTN1202422B* | 32600 |  |  | 16.5 | 8.1 | 33000 |  |  | 24600 | 74.55% | 1.94 | Both | 679.1667 | 2.7167 | HRCU-A-CB (Split System: Heat Pump with Remote Outdoor Unit-Air-Source) | N/A
215939619 | Central Heat Pump | COMFORTMAKER | C5H3V36*K*AAA* |  |  | EA*5X36M17A*+WALLCON | *80CSU0601716B* | 32400 |  |  | 19.5 | 9.5 | 35000 |  |  | 27000 | 77.14% | 2 | Both | 675 | 2.7 | HRCU-A-CB (Split System: Heat Pump with Remote Outdoor Unit-Air-Source) | Yes
215375424 | Central Heat Pump | BOSCH | BOVB-60HDN1-M20G | ASPEN |  | D(A,C,E)60B36+TDR | BGH96M100C5B | 43000 |  |  | 17.5 | 8.7 | 46500 |  |  | 35600 | 76.56% | 2.32 | Both | 895.8333 | 3.5833 | HRCU-A-CB (Split System: Heat Pump with Remote Outdoor Unit-Air-Source) | N/A
213795608 | Central Heat Pump | AC PRO.com | AUD36W/A*-D(U) |  |  | AUD36AH2/A*-D(U) |  | 34000 |  |  | 16 | 9 | 35000 |  |  | 28000 | 80% | 1.8 | Both | 708.3333 | 2.8333 | HRCU-A-CB (Split System: Heat Pump with Remote Outdoor Unit-Air-Source) | Yes
213281566 | Central Heat Pump | YORK | HMH72B361 | ASPEN |  | D(A,C,E)48B44+TDR | Y81E100C16LMPS1 | 34000 |  |  | 17.5 | 8.1 | 36000 |  |  | 25400 | 70.56% | 2.65 | Both | 708.3333 | 2.8333 | HRCU-A-CB (Split System: Heat Pump with Remote Outdoor Unit-Air-Source) | N/A
214573248 | Central Heat Pump | CARRIER | 25VNA837A*030* |  |  | CSPH*6012AL*+UI | 58TN*B070C21**20 | 33000 |  |  | 17 | 8.5 | 32200 |  |  | 25000 | 77.64% | 2 | Both | 687.5 | 2.75 | HRCU-A-CB (Split System: Heat Pump with Remote Outdoor Unit-Air-Source) | N/A
214569438 | Central Heat Pump | CARRIER | 25VNA448A*031* |  |  | CAP**6121AL*+UI | 59MN7C060C21**20 | 44500 |  |  | 20.5 | 9.5 | 46500 |  |  | 37000 | 79.57% | 2.3 | Both | 927.0833 | 3.7083 | HRCU-A-CB (Split System: Heat Pump with Remote Outdoor Unit-Air-Source) | N/A
215941205 | Central Heat Pump | BRYANT HEATING AND COOLING SYSTEMS | 293VAN048**AA* |  |  | CSAH*6012AM*+UI | 986TD60080C21*** | 45000 |  |  | 20 | 9 | 48500 |  |  | 36600 | 75.46% | 1.82 | Both | 937.5 | 3.75 | HRCU-A-CB (Split System: Heat Pump with Remote Outdoor Unit-Air-Source) | Yes
215940804 | Central Heat Pump | CARRIER | 27VNA336A*030* |  |  | CVAVA6021XMA*+UI | 59TN6C080C21**20 | 35600 |  |  | 21.5 | 8.5 | 38000 |  |  | 28600 | 75.26% | 2.02 | Both | 741.6667 | 2.9667 | HRCU-A-CB (Split System: Heat Pump with Remote Outdoor Unit-Air-Source) | Both
213076798 | Central Heat Pump | GRANDAIRE | WDLCURAH36ABK |  |  | WLA*484CA* | WFET110C066A* | 36200 |  |  | 16 | 8.5 | 38000 |  |  | 34800 | 91.58% | 2.04 | Both | 754.1667 | 3.0167 | HRCU-A-CB (Split System: Heat Pump with Remote Outdoor Unit-Air-Source) | N/A
215940547 | Central Heat Pump | AIRQUEST | H5H3V36*K*AAA* |  |  | EVD5X36M21A*+WALLCON | *97CTN0801716A* | 34200 |  |  | 20.5 | 8.5 | 39000 |  |  | 28600 | 73.33% | 2.04 | Both | 712.5 | 2.85 | HRCU-A-CB (Split System: Heat Pump with Remote Outdoor Unit-Air-Source) | Yes
215932575 | Central Heat Pump | BRYANT HEATING AND COOLING SYSTEMS | 293VAN036**AA* |  |  | CAA**6024AM*+UI | 935CB60080C21*** | 34000 |  |  | 20 | 9 | 34200 |  |  | 26000 | 76.02% | 1.94 | Both | 708.3333 | 2.8333 | HRCU-A-CB (Split System: Heat Pump with Remote Outdoor Unit-Air-Source) | Both
215932675 | Central Heat Pump | BRYANT HEATING AND COOLING SYSTEMS | 293VAN036**AA* |  |  | CAA**6121AM*+UI | 83*CA60100C21*** | 34400 |  |  | 20 | 9 | 34600 |  |  | 26200 | 75.72% | 1.94 | Both | 716.6667 | 2.8667 | HRCU-A-CB (Split System: Heat Pump with Remote Outdoor Unit-Air-Source) | Both
214862410 | Central Heat Pump | BRYANT HEATING AND COOLING SYSTEMS | 288BNV037*0**B* | ADP |  | H,CD16936 | 987MC66100C21*** | 31400 |  |  | 18 | 8.1 | 30600 |  |  | 24200 | 79.08% | 1.98 | Both | 654.1667 | 2.6167 | HRCU-A-CB (Split System: Heat Pump with Remote Outdoor Unit-Air-Source) | N/A
214573517 | Central Heat Pump | TEMPSTAR | TVH837GKA** |  |  | EN(A,D)4X48L24**+WALLCON | *95CSU1002122B* | 32400 |  |  | 17.5 | 8.5 | 32600 |  |  | 24800 | 76.07% | 1.98 | Both | 675 | 2.7 | HRCU-A-CB (Split System: Heat Pump with Remote Outdoor Unit-Air-Source) | N/A
214862307 | Central Heat Pump | BRYANT HEATING AND COOLING SYSTEMS | 288BNV025*0**C* | ADP |  | H,CD13936 | 987MC42080C17*** | 23400 |  |  | 16 | 8.1 | 19800 |  |  | 16300 | 82.32% | 1.96 | Both | 487.5 | 1.95 | HRCU-A-CB (Split System: Heat Pump with Remote Outdoor Unit-Air-Source) | N/A
215931974 | Central Heat Pump | CARRIER | 27VNA336A*030* |  |  | CAA**2517AM*+UI | 59TN6C040C14**10 | 32400 |  |  | 18 | 9 | 33800 |  |  | 26000 | 76.92% | 1.96 | Both | 675 | 2.7 | HRCU-A-CB (Split System: Heat Pump with Remote Outdoor Unit-Air-Source) | Yes
215425311 | Central Heat Pump | YORK | HH836E2S11 | ADP |  | H,YE1K*36+TXV | Y81E100C20SMPS1 | 33800 |  |  | 19 | 8.5 | 30000 |  |  | 25000 | 83.33% | 2 | Both | 704.1667 | 2.8167 | HRCU-A-CB (Split System: Heat Pump with Remote Outdoor Unit-Air-Source) | N/A
214594891 | Central Heat Pump | MIDEA | MOX430U-18HFN1-M |  |  | MVBL-18HWFN1-MH3 |  | 18000 |  |  | 17 | 9.5 | 19000 |  |  | 18000 | 94.74% | 2 | Both | 375 | 1.5 | HRCU-A-CB (Split System: Heat Pump with Remote Outdoor Unit-Air-Source) | Both
215430598 | Central Heat Pump | LUXAIRE | HH836E2S11 | ADP |  | H,YG80(1,2)36+TXV | TM9E080C16MP12 | 33800 |  |  | 19 | 8.5 | 31000 |  |  | 25800 | 83.23% | 2 | Both | 704.1667 | 2.8167 | HRCU-A-CB (Split System: Heat Pump with Remote Outdoor Unit-Air-Source) | N/A
215932054 | Central Heat Pump | CARRIER | 27VNA336A*030* |  |  | CAA**3617AM*+UI | 58TN*B045C17**12 | 32000 |  |  | 19 | 9 | 36000 |  |  | 27800 | 77.22% | 1.88 | Both | 666.6667 | 2.6667 | HRCU-A-CB (Split System: Heat Pump with Remote Outdoor Unit-Air-Source) | Yes
214396314 | Central Heat Pump | FRASER-JOHNSTON | HH860E2S11 |  |  | CTM60D5CHS1 | TM9Y120D20MP11 | 53500 |  |  | 19 | 8.5 | 54500 |  |  | 39500 | 72.48% | 2 | Both | 1114.5833 | 4.4583 | HRCU-A-CB (Split System: Heat Pump with Remote Outdoor Unit-Air-Source) | Yes
214397419 | Central Heat Pump | COLEMAN | HH860E2S11 |  |  | CTF60C5CGS1 | TM8E100C16MP11 | 44500 |  |  | 18 | 9 | 45500 |  |  | 34200 | 75.16% | 2 | Both | 927.0833 | 3.7083 | HRCU-A-CB (Split System: Heat Pump with Remote Outdoor Unit-Air-Source) | Yes
215941248 | Central Heat Pump | ARCOAIRE | H5H3V48*K*AAA* |  |  | ESH5X60M12A*+WALLCON | *97CTN1002122A* | 45000 |  |  | 20.5 | 9 | 48500 |  |  | 36600 | 75.46% | 1.82 | Both | 937.5 | 3.75 | HRCU-A-CB (Split System: Heat Pump with Remote Outdoor Unit-Air-Source) | Yes
213781453 | Central Heat Pump | KENMORE | (C,H,T)VH837GKA2* |  |  | EA*4X48L24A*+WALLCON | *96CTN1002122B* | 32400 |  |  | 17 | 8.5 | 32200 |  |  | 24800 | 77.02% | 1.98 | Both | 675 | 2.7 | HRCU-A-CB (Split System: Heat Pump with Remote Outdoor Unit-Air-Source) | N/A
215731533 | Central Heat Pump | YORK | HH860E2S11 | ADP |  | H,YG88*48+TXV-BLEED | TM9Y080C16MP11 | 44000 |  |  | 17 | 8.5 | 42500 |  |  | 33400 | 78.59% | 2 | Both | 916.6667 | 3.6667 | HRCU-A-CB (Split System: Heat Pump with Remote Outdoor Unit-Air-Source) | N/A
215423539 | Central Heat Pump | YORK | HH860E2S11 | ADP |  | H,YE36*60+TXV | TM8E120C16MP11 | 44000 |  |  | 17 | 8.4 | 43500 |  |  | 33800 | 77.7% | 1.98 | Both | 916.6667 | 3.6667 | HRCU-A-CB (Split System: Heat Pump with Remote Outdoor Unit-Air-Source) | N/A
215423639 | Central Heat Pump | YORK | HH860E2S11 | ADP |  | H,YE86*60+TXV | TM8V120C20MP12 | 53000 |  |  | 19 | 8.5 | 52000 |  |  | 38500 | 74.04% | 2 | Both | 1104.1667 | 4.4167 | HRCU-A-CB (Split System: Heat Pump with Remote Outdoor Unit-Air-Source) | N/A
215423705 | Central Heat Pump | YORK | HH860E2S11 | ADP |  | H,YE36*60+TXV | TM9E080C16MP12 | 44000 |  |  | 17 | 8.4 | 43500 |  |  | 34000 | 78.16% | 1.98 | Both | 916.6667 | 3.6667 | HRCU-A-CB (Split System: Heat Pump with Remote Outdoor Unit-Air-Source) | N/A
215423871 | Central Heat Pump | YORK | HH860E2S11 | ADP |  | H,YE86*60+TXV | TM9Y100C16MP11 | 44000 |  |  | 17 | 8.5 | 42500 |  |  | 33400 | 78.59% | 2 | Both | 916.6667 | 3.6667 | HRCU-A-CB (Split System: Heat Pump with Remote Outdoor Unit-Air-Source) | N/A
215423957 | Central Heat Pump | YORK | HH860E2S11 | ADP |  | H,YE84*60+TXV | Y81E100C20SMPS1 | 53000 |  |  | 19 | 8.5 | 51500 |  |  | 38000 | 73.79% | 2 | Both | 1104.1667 | 4.4167 | HRCU-A-CB (Split System: Heat Pump with Remote Outdoor Unit-Air-Source) | N/A
215424020 | Central Heat Pump | YORK | HH860E2S11 | ADP |  | H,YE35*48+TXV | Y91E080C20SMPS1 | 43500 |  |  | 17 | 8.3 | 44500 |  |  | 33000 | 74.16% | 1.96 | Both | 906.25 | 3.625 | HRCU-A-CB (Split System: Heat Pump with Remote Outdoor Unit-Air-Source) | N/A
215424040 | Central Heat Pump | YORK | HH860E2S11 | ADP |  | H,YE36*48+TXV | Y91E100C16SMPS1 | 45000 |  |  | 17 | 8.4 | 45000 |  |  | 33800 | 75.11% | 1.98 | Both | 937.5 | 3.75 | HRCU-A-CB (Split System: Heat Pump with Remote Outdoor Unit-Air-Source) | N/A
215425334 | Central Heat Pump | YORK | HH860E2S11 | ADP |  | H,YE72*60+TXV | TL9E100C20UH11 | 52000 |  |  | 18 | 8.5 | 51500 |  |  | 38000 | 73.79% | 2 | Both | 1083.3333 | 4.3333 | HRCU-A-CB (Split System: Heat Pump with Remote Outdoor Unit-Air-Source) | N/A
215425417 | Central Heat Pump | YORK | HH860E2S11 | ADP |  | H,YE84*48+TXV | TM8Y080C16MP11 | 44000 |  |  | 18 | 8.5 | 42000 |  |  | 33000 | 78.57% | 2 | Both | 916.6667 | 3.6667 | HRCU-A-CB (Split System: Heat Pump with Remote Outdoor Unit-Air-Source) | N/A
215425408 | Central Heat Pump | YORK | HH860E2S11 | ADP |  | H,YE37*48+TXV | TM8Y080C16MP11 | 44000 |  |  | 17 | 8.5 | 42000 |  |  | 33000 | 78.57% | 2 | Both | 916.6667 | 3.6667 | HRCU-A-CB (Split System: Heat Pump with Remote Outdoor Unit-Air-Source) | N/A
216056304 | Central Heat Pump | YORK | HH824E2S11 | ASPEN |  | D(A,C,E)24B3K+TDR | TM9E026A08MP12 | 20600 |  |  | 16.5 | 8.5 | 22800 |  |  | 17600 | 77.19% | 2 | Both | 429.1667 | 1.7167 | HRCU-A-CB (Split System: Heat Pump with Remote Outdoor Unit-Air-Source) | N/A
216054959 | Central Heat Pump | LUXAIRE | HH824E2S11 | ASPEN |  | D(A,C,E)36A4K+TDR | Z8ET060A12LMPS1 | 21000 |  |  | 19 | 9 | 23000 |  |  | 17700 | 76.96% | 2 | Both | 437.5 | 1.75 | HRCU-A-CB (Split System: Heat Pump with Remote Outdoor Unit-Air-Source) | N/A
213078913 | Central Heat Pump | CARRIER | 38MURAQ36AB3* |  |  | CNPV*4217AL* | 58SU*B040M17**12 | 35400 |  |  | 15.5 | 8.5 | 39000 |  |  | 34800 | 89.23% | 1.94 | Both | 737.5 | 2.95 | HRCU-A-CB (Split System: Heat Pump with Remote Outdoor Unit-Air-Source) | N/A
214595160 | Central Heat Pump | BRYANT HEATING AND COOLING SYSTEMS | 38MURAQ24AB3* | ASPEN |  | L(E,G)M36A4 |  | 22800 |  |  | 15.2 | 8.5 | 26400 |  |  | 23400 | 88.64% | 1.92 | Both | 475 | 1.9 | HRCU-A-CB (Split System: Heat Pump with Remote Outdoor Unit-Air-Source) | N/A
213771435 | Central Heat Pump | CARRIER | 25VNA825A*031* |  |  | CAP**4321AL*+UI | 58TN*B045C17**12 | 24200 |  |  | 16.5 | 8.1 | 21200 |  |  | 16700 | 78.77% | 2.02 | Both | 504.1667 | 2.0167 | HRCU-A-CB (Split System: Heat Pump with Remote Outdoor Unit-Air-Source) | N/A
214572913 | Central Heat Pump | COMFORTMAKER | CVH837GKA** |  |  | EA*4X60L24A*+WALLCON | *95CSU1002122B* | 32800 |  |  | 17.5 | 8.5 | 31600 |  |  | 24800 | 78.48% | 2 | Both | 683.3333 | 2.7333 | HRCU-A-CB (Split System: Heat Pump with Remote Outdoor Unit-Air-Source) | N/A
214573013 | Central Heat Pump | COMFORTMAKER | CVH837GKA** |  |  | EA*4X61L24A*+WALLCON | *80CTL0702120B* | 33200 |  |  | 18 | 8.5 | 32000 |  |  | 24800 | 77.5% | 2 | Both | 691.6667 | 2.7667 | HRCU-A-CB (Split System: Heat Pump with Remote Outdoor Unit-Air-Source) | N/A
215425411 | Central Heat Pump | YORK | HH860E2S11 | ADP |  | H,YE3K*48+TXV | TM8Y080C16MP11 | 44000 |  |  | 17 | 8.5 | 42000 |  |  | 33000 | 78.57% | 2 | Both | 916.6667 | 3.6667 | HRCU-A-CB (Split System: Heat Pump with Remote Outdoor Unit-Air-Source) | N/A
215425477 | Central Heat Pump | YORK | HH860E2S11 | ADP |  | H,YE72*60+TXV | TM9V100C16MP12 | 43500 |  |  | 18 | 8.5 | 42000 |  |  | 32800 | 78.1% | 2 | Both | 906.25 | 3.625 | HRCU-A-CB (Split System: Heat Pump with Remote Outdoor Unit-Air-Source) | N/A
216055294 | Central Heat Pump | LUXAIRE | HH860E2S11 | ASPEN |  | D(A,C,E)60A3K+TDR | TM8Y120C20MP11 | 41000 |  |  | 17.5 | 8.1 | 44500 |  |  | 33800 | 75.96% | 2 | Both | 854.1667 | 3.4167 | HRCU-A-CB (Split System: Heat Pump with Remote Outdoor Unit-Air-Source) | N/A
216055311 | Central Heat Pump | LUXAIRE | HH860E2S11 | ASPEN |  | C(A,C,D,E)60A3K+TDR | TM9V080C16MP12 | 40500 |  |  | 17 | 8.5 | 43500 |  |  | 33600 | 77.24% | 2 | Both | 843.75 | 3.375 | HRCU-A-CB (Split System: Heat Pump with Remote Outdoor Unit-Air-Source) | N/A
214395973 | Central Heat Pump | YORK | HH824E2S11 |  |  | CTM30B5ACS1 | TP9C080B12MP13 | 23000 |  |  | 17 | 9.5 | 23000 |  |  | 17800 | 77.39% | 2 | Both | 479.1667 | 1.9167 | HRCU-A-CB (Split System: Heat Pump with Remote Outdoor Unit-Air-Source) | Both
214396073 | Central Heat Pump | YORK | HH824E2S11 |  |  | CTM30B5ACS1 | Y81E100B12SMPS1 | 23000 |  |  | 18 | 9.5 | 23000 |  |  | 19400 | 84.35% | 2 | Both | 479.1667 | 1.9167 | HRCU-A-CB (Split System: Heat Pump with Remote Outdoor Unit-Air-Source) | Both
214604334 | Central Heat Pump | MIDEA | 38MURAQ18AB3 | ADP |  | HG21924+TD |  | 17700 |  |  | 16 | 8.85 | 17100 |  |  | 14600 | 85.38% | 2.06 | Both | 368.75 | 1.475 | HRCU-A-C (Split System: Heat Pump with Remote Outdoor Unit with No Indoor Fan --Air Source) | N/A
214398160 | Central Heat Pump | LUXAIRE | HH836E2S11 |  |  | CTM36C5CDS1 | TM9V100C16MP12 | 33800 |  |  | 18 | 8.5 | 31400 |  |  | 25800 | 82.17% | 2 | Both | 704.1667 | 2.8167 | HRCU-A-CB (Split System: Heat Pump with Remote Outdoor Unit-Air-Source) | Yes
213077482 | Central Heat Pump | KEEPRITE | DLCURAH36ABK |  |  | EA*4X36L21A* | *96VTN0802120B* | 34800 |  |  | 16 | 8.1 | 38500 |  |  | 35200 | 91.43% | 1.82 | Both | 725 | 2.9 | HRCU-A-CB (Split System: Heat Pump with Remote Outdoor Unit-Air-Source) | N/A
213079005 | Central Heat Pump | KEEPRITE | DLCURAH36ABK |  |  | EA*4X42L21A* | *80MSU0401712A* | 35200 |  |  | 16 | 8.1 | 38500 |  |  | 35000 | 90.91% | 1.88 | Both | 733.3333 | 2.9333 | HRCU-A-CB (Split System: Heat Pump with Remote Outdoor Unit-Air-Source) | N/A
213080476 | Central Heat Pump | KEEPRITE | DLCURAH36ABK |  |  | EN(A,D)4X48L24** | *96MSN1202422A* | 35800 |  |  | 16.5 | 8.1 | 38500 |  |  | 35000 | 90.91% | 2 | Both | 745.8333 | 2.9833 | HRCU-A-CB (Split System: Heat Pump with Remote Outdoor Unit-Air-Source) | N/A
213079265 | Central Heat Pump | ARCOAIRE | DLCURAH36ABK |  |  | EA*4X48L21A* | *80MSU0802120A* | 36200 |  |  | 16.5 | 8.5 | 38000 |  |  | 34600 | 91.05% | 2.06 | Both | 754.1667 | 3.0167 | HRCU-A-CB (Split System: Heat Pump with Remote Outdoor Unit-Air-Source) | N/A
213080367 | Central Heat Pump | ARCOAIRE | DLCURAH36ABK |  |  | EN(A,D)4X48L24** | *96MSN1002120A* | 36000 |  |  | 16.5 | 8.1 | 38500 |  |  | 34800 | 90.39% | 2.02 | Both | 750 | 3 | HRCU-A-CB (Split System: Heat Pump with Remote Outdoor Unit-Air-Source) | N/A
214279629 | Central Heat Pump | WESTINGHOUSE | WHM48SZA21S | ADP |  | M48E499+TD |  | 39500 |  |  | 15.2 | 8.55 | 40000 |  |  | 34200 | 85.5% | 1.94 | Both | 822.9167 | 3.2917 | HRCU-A-C (Split System: Heat Pump with Remote Outdoor Unit with No Indoor Fan --Air Source) | N/A
215932824 | Central Heat Pump | CARRIER | 27VNA336A*030* |  |  | CAA**6121AM*+UI | 59TN6C080C17**14 | 34200 |  |  | 20 | 9 | 34600 |  |  | 26400 | 76.3% | 1.94 | Both | 712.5 | 2.85 | HRCU-A-CB (Split System: Heat Pump with Remote Outdoor Unit-Air-Source) | Yes
215940796 | Central Heat Pump | HEIL | H5H3V36*K*AAA* |  |  | EVD5X49M24A*+WALLCON | *97CTN1202422A* | 35600 |  |  | 22 | 8.5 | 38500 |  |  | 28400 | 73.77% | 2.04 | Both | 741.6667 | 2.9667 | HRCU-A-CB (Split System: Heat Pump with Remote Outdoor Unit-Air-Source) | Both
215933408 | Central Heat Pump | ARCOAIRE | H5H3V36*K*AAA* |  |  | ESH5X42M12A*+WALLCON | *97CMN0602120B* | 33400 |  |  | 18.5 | 9 | 35200 |  |  | 27000 | 76.7% | 1.92 | Both | 695.8333 | 2.7833 | HRCU-A-CB (Split System: Heat Pump with Remote Outdoor Unit-Air-Source) | Yes
213078644 | Central Heat Pump | COMFORTMAKER | DLCURAH36ABK |  |  | EA*4X42L24A* | *80MS(N,L)1102120A* | 35800 |  |  | 16.5 | 8.1 | 38500 |  |  | 35000 | 90.91% | 1.9 | Both | 745.8333 | 2.9833 | HRCU-A-CB (Split System: Heat Pump with Remote Outdoor Unit-Air-Source) | N/A
213079428 | Central Heat Pump | COMFORTMAKER | DLCURAH36ABK |  |  | EA*4X42L21A* | *92MSN0601714A* | 35200 |  |  | 16 | 8.1 | 38500 |  |  | 35200 | 91.43% | 1.88 | Both | 733.3333 | 2.9333 | HRCU-A-CB (Split System: Heat Pump with Remote Outdoor Unit-Air-Source) | N/A
213080284 | Central Heat Pump | COMFORTMAKER | DLCURAH36ABK |  |  | EA*4X37L21A* | *96MSN1002120A* | 36600 |  |  | 16 | 8.5 | 38500 |  |  | 34800 | 90.39% | 2.1 | Both | 762.5 | 3.05 | HRCU-A-CB (Split System: Heat Pump with Remote Outdoor Unit-Air-Source) | N/A
215934444 | Central Heat Pump | CARRIER | 27VNA348A*030* |  |  | CSAH*4812AM*+UI | 58TN*B090C17**16 | 43500 |  |  | 20 | 9 | 48500 |  |  | 35800 | 73.81% | 1.86 | Both | 906.25 | 3.625 | HRCU-A-CB (Split System: Heat Pump with Remote Outdoor Unit-Air-Source) | Yes
213349043 | Central Heat Pump | GOODMAN | GSZS601810A* |  |  | CA*EA1818*4A* | G*VS800805CUA* | 16600 |  |  | 17.5 | 8.5 | 17400 |  |  | 13000 | 74.71% | 2.1 | Both | 345.8333 | 1.3833 | HRCU-A-CB (Split System: Heat Pump with Remote Outdoor Unit-Air-Source) | N/A
213079846 | Central Heat Pump | CARRIER | 38MURAQ36AB3* |  |  | CAP**3721AL* | 59SC2E100M21**22 | 36200 |  |  | 16.5 | 8.5 | 38000 |  |  | 34800 | 91.58% | 2.04 | Both | 754.1667 | 3.0167 | HRCU-A-CB (Split System: Heat Pump with Remote Outdoor Unit-Air-Source) | N/A
213079680 | Central Heat Pump | BRYANT HEATING AND COOLING SYSTEMS | 38MURAQ36AB3* |  |  | CAP**4321AL* | 912SE60080M21*** | 36800 |  |  | 16.5 | 8.5 | 38500 |  |  | 34800 | 90.39% | 2.08 | Both | 766.6667 | 3.0667 | HRCU-A-CB (Split System: Heat Pump with Remote Outdoor Unit-Air-Source) | N/A
213080184 | Central Heat Pump | BRYANT HEATING AND COOLING SYSTEMS | 38MURAQ36AB3* |  |  | CAP**4321AL* | 916SA60080M21*** | 36400 |  |  | 16 | 8.5 | 38000 |  |  | 34800 | 91.58% | 2.06 | Both | 758.3333 | 3.0333 | HRCU-A-CB (Split System: Heat Pump with Remote Outdoor Unit-Air-Source) | N/A
213078521 | Central Heat Pump | PAYNE HEATING AND COOLING | 38MURAQ36AB3* |  |  | CAP**4224AL* | PG80MS(A,L)A60090C** | 35400 |  |  | 16.5 | 8.1 | 38500 |  |  | 35000 | 90.91% | 1.9 | Both | 737.5 | 2.95 | HRCU-A-CB (Split System: Heat Pump with Remote Outdoor Unit-Air-Source) | N/A
214398512 | Central Heat Pump | LUXAIRE | HH836E2S11 |  |  | CTM36B5CDS1 | TP9C080B12MP13 | 33000 |  |  | 17 | 8.5 | 30600 |  |  | 25000 | 81.7% | 2 | Both | 687.5 | 2.75 | HRCU-A-CB (Split System: Heat Pump with Remote Outdoor Unit-Air-Source) | Yes
214396122 | Central Heat Pump | YORK | HH836E2S11 |  |  | CTM36C5CDS1 | TM9E080C20MP12 | 34400 |  |  | 17 | 8.5 | 32600 |  |  | 26600 | 81.6% | 2 | Both | 716.6667 | 2.8667 | HRCU-A-CB (Split System: Heat Pump with Remote Outdoor Unit-Air-Source) | Yes
214569532 | Central Heat Pump | CARRIER | 25VNA436A*031* |  |  | CAP**4221AL*+UI | 59CU5B100C21**22 | 33200 |  |  | 19 | 9.5 | 37800 |  |  | 26600 | 70.37% | 2 | Both | 691.6667 | 2.7667 | HRCU-A-CB (Split System: Heat Pump with Remote Outdoor Unit-Air-Source) | N/A
214802828 | Central Heat Pump | RHEEM | RP15AZ42AJ2N | ASPEN |  | D(A,C,E)48D44+TDR | R801V1005A21DZ | 40000 |  |  | 15.5 | 8.4 | 40500 |  |  | 28800 | 71.11% | 3.03 | Both | 833.3333 | 3.3333 | HRCU-A-CB (Split System: Heat Pump with Remote Outdoor Unit-Air-Source) | N/A
213770516 | Central Heat Pump | BRYANT HEATING AND COOLING SYSTEMS | 288BNV025*0**B* |  |  | CAP**2417AL*+UI | 88*TB48090C17*** | 23400 |  |  | 16.5 | 8.1 | 21800 |  |  | 16800 | 77.06% | 1.9 | Both | 487.5 | 1.95 | HRCU-A-CB (Split System: Heat Pump with Remote Outdoor Unit-Air-Source) | N/A
213771266 | Central Heat Pump | BRYANT HEATING AND COOLING SYSTEMS | 288BNV025*0**B* |  |  | CAP**4221AL*+UI | 88*TB48090C17*** | 23800 |  |  | 16.5 | 8.1 | 21400 |  |  | 16600 | 77.57% | 1.96 | Both | 495.8333 | 1.9833 | HRCU-A-CB (Split System: Heat Pump with Remote Outdoor Unit-Air-Source) | N/A
215933445 | Central Heat Pump | BRYANT HEATING AND COOLING SYSTEMS | 293VAN036**AA* |  |  | CSAH*4212AM*+UI | 987MC66120C24*** | 33600 |  |  | 19 | 9 | 34800 |  |  | 26600 | 76.44% | 1.94 | Both | 700 | 2.8 | HRCU-A-CB (Split System: Heat Pump with Remote Outdoor Unit-Air-Source) | Yes
215588087 | Central Heat Pump | CARRIER | 27VNA154A*030* |  |  | CAA**6024AM*+UI | 58CU*A080C21**20 | 49500 |  |  | 19.5 | 10.5 | 52000 |  |  | 53000 | 101.9% | 1.98 | Both | 1031.25 | 4.125 | HRCU-A-CB (Split System: Heat Pump with Remote Outdoor Unit-Air-Source) | Yes
215588439 | Central Heat Pump | CARRIER | 27VNA154A*030* |  |  | CAA**6121AM*+UI | 59TN7A080C17**16 | 49000 |  |  | 18.5 | 10 | 52500 |  |  | 51500 | 98.1% | 2.02 | Both | 1020.8333 | 4.0833 | HRCU-A-CB (Split System: Heat Pump with Remote Outdoor Unit-Air-Source) | Yes
215488030 | Central Heat Pump | GOODMAN | GZV7SA2410A* |  |  | CA*EA3626*3A* | G*VC800804C*A* | 23200 |  |  | 19 | 8.6 | 23200 |  |  | 17000 | 73.28% | 2 | Both | 483.3333 | 1.9333 | HRCU-A-CB (Split System: Heat Pump with Remote Outdoor Unit-Air-Source) | Yes
215933909 | Central Heat Pump | COMFORTMAKER | C5H3V36*K*AAA* |  |  | ESH5X60M12A*+WALLCON | *96CTN0401410B* | 32600 |  |  | 17.5 | 8.5 | 33400 |  |  | 25600 | 76.65% | 1.86 | Both | 679.1667 | 2.7167 | HRCU-A-CB (Split System: Heat Pump with Remote Outdoor Unit-Air-Source) | Yes
215933929 | Central Heat Pump | COMFORTMAKER | C5H3V36*K*AAA* |  |  | ESH5X60M12A*+WALLCON | *96CTN0801714B* | 34000 |  |  | 19.5 | 9 | 34600 |  |  | 26400 | 76.3% | 1.94 | Both | 708.3333 | 2.8333 | HRCU-A-CB (Split System: Heat Pump with Remote Outdoor Unit-Air-Source) | Yes
214862315 | Central Heat Pump | BRYANT HEATING AND COOLING SYSTEMS | 288BNV025*0**C* | ADP |  | H,CD16936 | 987MC60060C21*** | 23600 |  |  | 16 | 8.1 | 20000 |  |  | 16300 | 81.5% | 1.94 | Both | 491.6667 | 1.9667 | HRCU-A-CB (Split System: Heat Pump with Remote Outdoor Unit-Air-Source) | N/A
214862318 | Central Heat Pump | BRYANT HEATING AND COOLING SYSTEMS | 288BNV025*0**C* | ADP |  | H,PE7J936 | 987MC60060C21*** | 23600 |  |  | 16 | 8.1 | 19800 |  |  | 16300 | 82.32% | 1.92 | Both | 491.6667 | 1.9667 | HRCU-A-CB (Split System: Heat Pump with Remote Outdoor Unit-Air-Source) | N/A
213079079 | Central Heat Pump | TEMPSTAR | DLCURAH36ABK |  |  | EN(A,D,W)4X48L21** | *80MSU0401712A* | 35800 |  |  | 16.5 | 8.1 | 38500 |  |  | 34800 | 90.39% | 2 | Both | 745.8333 | 2.9833 | HRCU-A-CB (Split System: Heat Pump with Remote Outdoor Unit-Air-Source) | N/A
214397307 | Central Heat Pump | LUXAIRE | HH836E2S11 |  |  | CTF36B5CDS1 | TM8V080B12MP12 | 33000 |  |  | 17 | 8.5 | 31000 |  |  | 25200 | 81.29% | 2 | Both | 687.5 | 2.75 | HRCU-A-CB (Split System: Heat Pump with Remote Outdoor Unit-Air-Source) | Yes
214396391 | Central Heat Pump | COLEMAN | HH836E2S11 |  |  | CTF36B5CDS1+JMVT12BC2N1 |  | 34000 |  |  | 19 | 9 | 31400 |  |  | 25600 | 81.53% | 2 | Both | 708.3333 | 2.8333 | HRCU-A-CB (Split System: Heat Pump with Remote Outdoor Unit-Air-Source) | Both
214398177 | Central Heat Pump | LUXAIRE | HH836E2S11 |  |  | CTM36C5CDS1 | TMLE100C16MP11 | 33800 |  |  | 18 | 8.5 | 31600 |  |  | 25800 | 81.65% | 2 | Both | 704.1667 | 2.8167 | HRCU-A-CB (Split System: Heat Pump with Remote Outdoor Unit-Air-Source) | Yes
214395621 | Central Heat Pump | YORK | HH836E2S11 |  |  | CTM48C5CFS1 | TM8E120C20MP11 | 34600 |  |  | 17 | 8.5 | 32600 |  |  | 25600 | 78.53% | 2 | Both | 720.8333 | 2.8833 | HRCU-A-CB (Split System: Heat Pump with Remote Outdoor Unit-Air-Source) | Yes
214719911 | Central Heat Pump | LUXAIRE | HH836E2S11 |  |  | CTU48C5XFS1+TXV | TM8Y120C20MP11 | 34400 |  |  | 19 | 9 | 32600 |  |  | 25800 | 79.14% | 2 | Both | 716.6667 | 2.8667 | HRCU-A-CB (Split System: Heat Pump with Remote Outdoor Unit-Air-Source) | Yes
214421509 | Central Heat Pump | CHAMPION HEATING AND COOLING | HH836E2S11 |  |  | CTF36B5CDS1+JMET12BS2N1 |  | 34200 |  |  | 19 | 9 | 31600 |  |  | 25800 | 81.65% | 2 | Both | 712.5 | 2.85 | HRCU-A-CB (Split System: Heat Pump with Remote Outdoor Unit-Air-Source) | Both
215942659 | Central Heat Pump | TEMPSTAR | T5H3V36*K*AAA* |  |  | EVD5X61M24A*+WALLCON | *96CTN0802120B* | 36000 |  |  | 22 | 8.5 | 37400 |  |  | 28200 | 75.4% | 2.04 | Both | 750 | 3 | HRCU-A-CB (Split System: Heat Pump with Remote Outdoor Unit-Air-Source) | Both
215674393 | Central Heat Pump | TEMPSTAR | T5H0V48*K*AAA* |  |  | EA*5X61M21A*+WALLCON | *95CSU0601716B* | 45500 |  |  | 17.5 | 9 | 48000 |  |  | 34200 | 71.25% | 2.06 | Both | 947.9167 | 3.7917 | HRCU-A-CB (Split System: Heat Pump with Remote Outdoor Unit-Air-Source) | N/A
216030934 | Central Heat Pump | MDV | MOD30-30HFN10-M3X |  |  | MVBDM-30HWFN10-WB3-MAS |  | 30000 |  |  | 17.2 | 10.8 | 33000 |  |  | 33200 | 100.6% | 1.97 | Both | 625 | 2.5 | HRCU-A-CB (Split System: Heat Pump with Remote Outdoor Unit-Air-Source) | Yes
215674310 | Central Heat Pump | DAY & NIGHT | C5H0V48*K*AAA* |  |  | EA*5X61M21A*+WALLCON | *80CSU0802120A* | 46000 |  |  | 18 | 9 | 47500 |  |  | 33600 | 70.74% | 2.08 | Both | 958.3333 | 3.8333 | HRCU-A-CB (Split System: Heat Pump with Remote Outdoor Unit-Air-Source) | N/A
215674390 | Central Heat Pump | DAY & NIGHT | C5H0V48*K*AAA* |  |  | EA*5X61M21A*+WALLCON | *95CSU0601716B* | 45500 |  |  | 17.5 | 9 | 48000 |  |  | 34200 | 71.25% | 2.06 | Both | 947.9167 | 3.7917 | HRCU-A-CB (Split System: Heat Pump with Remote Outdoor Unit-Air-Source) | N/A
214609137 | Central Heat Pump | LUXAIRE | HH860E2S11 |  |  | CTF60D5CHS1 | Z9ES120D20SMPS1 | 53500 |  |  | 19 | 8.5 | 53500 |  |  | 38500 | 71.96% | 2 | Both | 1114.5833 | 4.4583 | HRCU-A-CB (Split System: Heat Pump with Remote Outdoor Unit-Air-Source) | Both
214395990 | Central Heat Pump | YORK | HH860E2S11 |  |  | CTM60C5CHS1 | YP9C100C20MP13 | 53000 |  |  | 19 | 8.5 | 53500 |  |  | 38500 | 71.96% | 2 | Both | 1104.1667 | 4.4167 | HRCU-A-CB (Split System: Heat Pump with Remote Outdoor Unit-Air-Source) | Yes
214396640 | Central Heat Pump | LUXAIRE | HH860E2S11 |  |  | CTM60C5CGS1 | TMLV100C16MP12 | 44000 |  |  | 18 | 9 | 44500 |  |  | 33600 | 75.51% | 2 | Both | 916.6667 | 3.6667 | HRCU-A-CB (Split System: Heat Pump with Remote Outdoor Unit-Air-Source) | Both
215488116 | Central Heat Pump | GOODMAN | GZV7SA4810A* |  |  | CA*EA6030*3A* | G*VM971205DNB* | 45500 |  |  | 16.5 | 8.8 | 47000 |  |  | 33600 | 71.49% | 2 | Both | 947.9167 | 3.7917 | HRCU-A-CB (Split System: Heat Pump with Remote Outdoor Unit-Air-Source) | Yes
214397510 | Central Heat Pump | FRASER-JOHNSTON | HH860E2S11 |  |  | CTM60D5CGS1 | TM9E120D20MP12 | 45000 |  |  | 17 | 9 | 46500 |  |  | 34800 | 74.84% | 2 | Both | 937.5 | 3.75 | HRCU-A-CB (Split System: Heat Pump with Remote Outdoor Unit-Air-Source) | Yes
214862384 | Central Heat Pump | BRYANT HEATING AND COOLING SYSTEMS | 288BNV037*0**A* | ADP |  | H,PG81936 | 987MC66120C24*** | 31800 |  |  | 18 | 8.1 | 30600 |  |  | 24400 | 79.74% | 1.98 | Both | 662.5 | 2.65 | HRCU-A-CB (Split System: Heat Pump with Remote Outdoor Unit-Air-Source) | N/A
215931553 | Central Heat Pump | TEMPSTAR | T5H3V60*K*AAA* |  |  | EA*5X60M24A*+WALLCON | *80CTL0902120B* | 56000 |  |  | 18.5 | 8.5 | 60500 |  |  | 45500 | 75.21% | 2.06 | Both | 1166.6667 | 4.6667 | HRCU-A-CB (Split System: Heat Pump with Remote Outdoor Unit-Air-Source) | Yes
215931573 | Central Heat Pump | TEMPSTAR | T5H3V60*K*AAA* |  |  | EA*5X60M24A*+WALLCON | *80CTL1352422B* | 56000 |  |  | 18.5 | 8.5 | 60500 |  |  | 45500 | 75.21% | 2.08 | Both | 1166.6667 | 4.6667 | HRCU-A-CB (Split System: Heat Pump with Remote Outdoor Unit-Air-Source) | Yes
215933760 | Central Heat Pump | DAY & NIGHT | C5H3V36*K*AAA* |  |  | ESH5X60M12A*+WALLCON | *80CTL0701412B* | 34000 |  |  | 19.5 | 9 | 34800 |  |  | 26400 | 75.86% | 1.92 | Both | 708.3333 | 2.8333 | HRCU-A-CB (Split System: Heat Pump with Remote Outdoor Unit-Air-Source) | Yes
214389753 | Central Heat Pump | Liberty Heating & Air Conditioning | ASZS60361EA* |  |  | CA*EA6030*4A* | G*VC800805D*A* | 34200 |  |  | 17.5 | 8.6 | 34200 |  |  | 30000 | 87.72% | 2 | Both | 712.5 | 2.85 | HRCU-A-CB (Split System: Heat Pump with Remote Outdoor Unit-Air-Source) | N/A
213770341 | Central Heat Pump | CARRIER | 25VNA448A*031* |  |  | CSPH*6012AL*+UI | 58TN*B045C17**12 | 44000 |  |  | 19.5 | 8.5 | 47000 |  |  | 37400 | 79.57% | 2.24 | Both | 916.6667 | 3.6667 | HRCU-A-CB (Split System: Heat Pump with Remote Outdoor Unit-Air-Source) | N/A
214569363 | Central Heat Pump | BRYANT HEATING AND COOLING SYSTEMS | 284ANV024*0**B* |  |  | CSPH*3012AL*+UI | 987MC60060C21*** | 23400 |  |  | 18.5 | 10.5 | 27000 |  |  | 20000 | 74.07% | 2.44 | Both | 487.5 | 1.95 | HRCU-A-CB (Split System: Heat Pump with Remote Outdoor Unit-Air-Source) | No
214397327 | Central Heat Pump | JOHNSON CONTROLS | HH836E2S11 |  |  | CTF48C5CFS1 | TM9E100C16MP12 | 33400 |  |  | 19 | 9 | 31400 |  |  | 25400 | 80.89% | 2 | Both | 695.8333 | 2.7833 | HRCU-A-CB (Split System: Heat Pump with Remote Outdoor Unit-Air-Source) | Yes
214720143 | Central Heat Pump | JOHNSON CONTROLS | HH836E2S11 |  |  | CTU48C5XFS1+TXV | Z8ES100C20SMPS1 | 34400 |  |  | 19 | 9 | 32000 |  |  | 25400 | 79.38% | 2 | Both | 716.6667 | 2.8667 | HRCU-A-CB (Split System: Heat Pump with Remote Outdoor Unit-Air-Source) | Yes
215668803 | Central Heat Pump | TEMPSTAR | T5H0V36*K*AAA* |  |  | EA*5X42M21A*+WALLCON | *80CSU0601716A* | 33000 |  |  | 17.5 | 8.5 | 35800 |  |  | 25600 | 71.51% | 1.86 | Both | 687.5 | 2.75 | HRCU-A-CB (Split System: Heat Pump with Remote Outdoor Unit-Air-Source) | Yes
215679932 | Central Heat Pump | TEMPSTAR | T5H0V36*K*AAA* |  |  | ESH5X48M12A*+WALLCON | *97CTN1202422A* | 34200 |  |  | 17 | 8.5 | 35400 |  |  | 25200 | 71.19% | 1.9 | Both | 712.5 | 2.85 | HRCU-A-CB (Split System: Heat Pump with Remote Outdoor Unit-Air-Source) | Yes
216374543 | Central Heat Pump | JOHNSON CONTROLS | HH824E2S11 |  |  | CTM30B5ACS1 | Z9ET080B12SMPS1 | 23000 |  |  | 18 | 9.5 | 23000 |  |  | 18100 | 78.7% | 2 | Both | 479.1667 | 1.9167 | HRCU-A-CB (Split System: Heat Pump with Remote Outdoor Unit-Air-Source) | N/A
215588090 | Central Heat Pump | BRYANT HEATING AND COOLING SYSTEMS | 291VAN054**AA* |  |  | CAA**6024AM*+UI | 83*CA60100C21*** | 49000 |  |  | 19 | 10.5 | 52500 |  |  | 53500 | 101.9% | 1.96 | Both | 1020.8333 | 4.0833 | HRCU-A-CB (Split System: Heat Pump with Remote Outdoor Unit-Air-Source) | Yes
214097680 | Central Heat Pump | RUUD | RD17AZ48AJ3N |  |  | RCFZ6024SEANM | R802V1005A21UHN | 45500 |  |  | 17 | 8.1 | 45500 |  |  | 40000 | 87.91% | 2.1 | Both | 947.9167 | 3.7917 | HRCU-A-CB (Split System: Heat Pump with Remote Outdoor Unit-Air-Source) | Yes
215677542 | Central Heat Pump | TEMPSTAR | T5H0V60*K*AAA* |  |  | EVD5X60M24A*+WALLCON | *97CMN1202422B* | 56500 |  |  | 18.5 | 9 | 63000 |  |  | 44500 | 70.63% | 2.08 | Both | 1177.0833 | 4.7083 | HRCU-A-CB (Split System: Heat Pump with Remote Outdoor Unit-Air-Source) | N/A
215932323 | Central Heat Pump | TEMPSTAR | T5H3V36*K*AAA* |  |  | EA*5X42M21A*+WALLCON | *97CMN0802120B* | 32800 |  |  | 19.5 | 9.5 | 34800 |  |  | 26800 | 77.01% | 2.02 | Both | 683.3333 | 2.7333 | HRCU-A-CB (Split System: Heat Pump with Remote Outdoor Unit-Air-Source) | Yes
215932993 | Central Heat Pump | TEMPSTAR | T5H3V36*K*AAA* |  |  | ESH5X24M12A*+WALLCON | *96CTN0601714B* | 32000 |  |  | 17.5 | 9 | 35000 |  |  | 27000 | 77.14% | 1.9 | Both | 666.6667 | 2.6667 | HRCU-A-CB (Split System: Heat Pump with Remote Outdoor Unit-Air-Source) | Yes
215933843 | Central Heat Pump | TEMPSTAR | T5H3V36*K*AAA* |  |  | ESH5X60M12A*+WALLCON | *95CSU0802120B* | 34200 |  |  | 19.5 | 9 | 34400 |  |  | 26000 | 75.58% | 1.96 | Both | 712.5 | 2.85 | HRCU-A-CB (Split System: Heat Pump with Remote Outdoor Unit-Air-Source) | Both
215675252 | Central Heat Pump | TEMPSTAR | T5H0V48*K*AAA* |  |  | ESH5X60M12A*+WALLCON | *95CSU0802120B* | 45500 |  |  | 16.5 | 8.5 | 48000 |  |  | 33800 | 70.42% | 2.06 | Both | 947.9167 | 3.7917 | HRCU-A-CB (Split System: Heat Pump with Remote Outdoor Unit-Air-Source) | N/A
214398678 | Central Heat Pump | FRASER-JOHNSTON | HH860E2S11 |  |  | CTM60C5CGS1 | TM9E100C20MP12 | 44500 |  |  | 17 | 9 | 45000 |  |  | 33800 | 75.11% | 2 | Both | 927.0833 | 3.7083 | HRCU-A-CB (Split System: Heat Pump with Remote Outdoor Unit-Air-Source) | Both
214397845 | Central Heat Pump | LUXAIRE | HH860E2S11 |  |  | CTF60C5CGS1 | TM8E120C16MP11 | 44500 |  |  | 18 | 9 | 45500 |  |  | 34200 | 75.16% | 2 | Both | 927.0833 | 3.7083 | HRCU-A-CB (Split System: Heat Pump with Remote Outdoor Unit-Air-Source) | Yes
214396056 | Central Heat Pump | YORK | HH860E2S11 |  |  | CTF60D5CGS1 | TM8E130D20MP11 | 46000 |  |  | 18 | 9 | 47500 |  |  | 35200 | 74.11% | 2 | Both | 958.3333 | 3.8333 | HRCU-A-CB (Split System: Heat Pump with Remote Outdoor Unit-Air-Source) | Yes
214397410 | Central Heat Pump | CHAMPION HEATING AND COOLING | HH860E2S11 |  |  | CTF60D5CGS1 | TM9V120D20MP12 | 44000 |  |  | 18 | 9 | 44500 |  |  | 33400 | 75.06% | 2 | Both | 916.6667 | 3.6667 | HRCU-A-CB (Split System: Heat Pump with Remote Outdoor Unit-Air-Source) | Both
216093473 | Central Heat Pump | BOSCH | BOVA-36RTB-M20S | ADP |  | HG36*36+TXV+AEFE3A* |  | 34000 |  |  | 18 | 9.5 | 32600 |  |  | 24000 | 73.62% | 2 | Both | 708.3333 | 2.8333 | HRCU-A-CB (Split System: Heat Pump with Remote Outdoor Unit-Air-Source) | N/A
216051289 | Central Heat Pump | RUSSELL | SP19AY60AJVC |  |  | TCFY6021SEAAM | S98MV0855A21UP | 53500 |  |  | 17 | 10 | 53500 |  |  | 48500 | 90.65% | 2 | Both | 1114.5833 | 4.4583 | HRCU-A-CB (Split System: Heat Pump with Remote Outdoor Unit-Air-Source) | N/A
214264495 | Central Heat Pump | HAXXAIR | HVHD-48E2D2 |  |  | DC61A44-245R |  | 42000 |  |  | 15.55 | 8.55 | 42000 |  |  | 34600 | 82.38% | 1.94 | Both | 875 | 3.5 | HRCU-A-C (Split System: Heat Pump with Remote Outdoor Unit with No Indoor Fan --Air Source) | Yes
215667798 | Central Heat Pump | ARCOAIRE | H5H0V24*K*AAA* |  |  | EA*5X37M17A*+WALLCON | *96CTN0601714B* | 23800 |  |  | 17 | 9 | 23600 |  |  | 16600 | 70.34% | 2 | Both | 495.8333 | 1.9833 | HRCU-A-CB (Split System: Heat Pump with Remote Outdoor Unit-Air-Source) | Yes
215932406 | Central Heat Pump | HEIL | H5H3V36*K*AAA* |  |  | EA*5X48M21A*+WALLCON | *80CTL0451712B* | 33000 |  |  | 19.5 | 9 | 35400 |  |  | 27200 | 76.84% | 1.9 | Both | 687.5 | 2.75 | HRCU-A-CB (Split System: Heat Pump with Remote Outdoor Unit-Air-Source) | Yes
215933076 | Central Heat Pump | HEIL | H5H3V36*K*AAA* |  |  | ESH5X36M12A*+WALLCON | *80CTL0701716B* | 33200 |  |  | 18.5 | 9 | 35200 |  |  | 27000 | 76.7% | 1.92 | Both | 691.6667 | 2.7667 | HRCU-A-CB (Split System: Heat Pump with Remote Outdoor Unit-Air-Source) | Yes
215933176 | Central Heat Pump | HEIL | H5H3V36*K*AAA* |  |  | ESH5X36M12A*+WALLCON | *97CMN0602120B* | 33000 |  |  | 18.5 | 9 | 35400 |  |  | 27200 | 76.84% | 1.92 | Both | 687.5 | 2.75 | HRCU-A-CB (Split System: Heat Pump with Remote Outdoor Unit-Air-Source) | Yes
215667549 | Central Heat Pump | DAY & NIGHT | C5H0V24*K*AAA* |  |  | EA*5X30M17A*+WALLCON | *96CTN0801714B* | 23000 |  |  | 17 | 9 | 23800 |  |  | 16700 | 70.17% | 1.98 | Both | 479.1667 | 1.9167 | HRCU-A-CB (Split System: Heat Pump with Remote Outdoor Unit-Air-Source) | Yes
215667715 | Central Heat Pump | TEMPSTAR | T5H0V24*K*AAA* |  |  | EA*5X36M17A*+WALLCON | *96CTN0601714B* | 23000 |  |  | 17 | 9 | 23800 |  |  | 16700 | 70.17% | 1.96 | Both | 479.1667 | 1.9167 | HRCU-A-CB (Split System: Heat Pump with Remote Outdoor Unit-Air-Source) | Yes
215934845 | Central Heat Pump | BRYANT HEATING AND COOLING SYSTEMS | 293VAN036**AA* |  |  | CVAMA4421XMA*+UI | 88*TB60090C21*** | 35600 |  |  | 22 | 8.5 | 38000 |  |  | 28400 | 74.74% | 2.02 | Both | 741.6667 | 2.9667 | HRCU-A-CB (Split System: Heat Pump with Remote Outdoor Unit-Air-Source) | Both
215869083 | Central Heat Pump | AMERICAN STANDARD | 5A6V8X24A1 |  |  | 5PX*B003AS3 | S9V2B060U4VSB+LRP | 21400 |  |  | 18.1 | 8.5 | 24400 |  |  | 18900 | 77.46% | 2.1 | Both | 445.8333 | 1.7833 | HRCU-A-CB (Split System: Heat Pump with Remote Outdoor Unit-Air-Source) | Yes
214572830 | Central Heat Pump | HEIL | HVH837GKA** |  |  | EA*4X48L24A*+WALLCON | *80CTL0702120B* | 32400 |  |  | 17.5 | 8.5 | 32400 |  |  | 25000 | 77.16% | 1.98 | Both | 675 | 2.7 | HRCU-A-CB (Split System: Heat Pump with Remote Outdoor Unit-Air-Source) | N/A
215869100 | Central Heat Pump | TRANE | 5TWV8X36A1 |  |  | 5PX*CD05AS3 | S9V2C100D5VSB+LRP | 32200 |  |  | 18.1 | 8.5 | 34000 |  |  | 25600 | 75.29% | 2 | Both | 670.8333 | 2.6833 | HRCU-A-CB (Split System: Heat Pump with Remote Outdoor Unit-Air-Source) | Yes
215674064 | Central Heat Pump | CARRIER | 27VNA048A*030* |  |  | CAA**4821AM*+UI | 58TN*B110C21**20 | 44500 |  |  | 18 | 9 | 48500 |  |  | 34000 | 70.1% | 2.06 | Both | 927.0833 | 3.7083 | HRCU-A-CB (Split System: Heat Pump with Remote Outdoor Unit-Air-Source) | N/A
215488096 | Central Heat Pump | GOODMAN | GZV7SA4210A* |  |  | CHPEA4830*3A* | G*VC961205DNB* | 40500 |  |  | 17 | 8.6 | 41000 |  |  | 31000 | 75.61% | 2 | Both | 843.75 | 3.375 | HRCU-A-CB (Split System: Heat Pump with Remote Outdoor Unit-Air-Source) | Yes
215940956 | Central Heat Pump | HEIL | H5H3V48*K*AAA* |  |  | EA*5X48M21A*+WALLCON | *80CSU0601716B* | 43500 |  |  | 21 | 9.5 | 48000 |  |  | 36600 | 76.25% | 1.9 | Both | 906.25 | 3.625 | HRCU-A-CB (Split System: Heat Pump with Remote Outdoor Unit-Air-Source) | Yes
215675853 | Central Heat Pump | CARRIER | 27VNA048A*030* |  |  | CVAMA6024XMA*+UI | 58CU*A100C21**20 | 48000 |  |  | 18.5 | 9 | 50000 |  |  | 36600 | 73.2% | 2 | Both | 1000 | 4 | HRCU-A-CB (Split System: Heat Pump with Remote Outdoor Unit-Air-Source) | N/A
215676523 | Central Heat Pump | CARRIER | 27VNA048A*030* |  |  | CVAVA6021XMA*+UI | 59MN7C060C21**20 | 47500 |  |  | 18.5 | 9 | 50000 |  |  | 37200 | 74.4% | 1.98 | Both | 989.5833 | 3.9583 | HRCU-A-CB (Split System: Heat Pump with Remote Outdoor Unit-Air-Source) | N/A
215676623 | Central Heat Pump | CARRIER | 27VNA048A*030* |  |  | CVAVA6024XMA*+UI | 58TN*B110C21**20 | 48000 |  |  | 19 | 9 | 50000 |  |  | 36400 | 72.8% | 2 | Both | 1000 | 4 | HRCU-A-CB (Split System: Heat Pump with Remote Outdoor Unit-Air-Source) | N/A
215674158 | Central Heat Pump | ARCOAIRE | H5H0V48*K*AAA* |  |  | EA*5X60M24A*+WALLCON | *80CSU0802120A* | 45000 |  |  | 18 | 9 | 47000 |  |  | 33400 | 71.06% | 2.08 | Both | 937.5 | 3.75 | HRCU-A-CB (Split System: Heat Pump with Remote Outdoor Unit-Air-Source) | N/A
215674602 | Central Heat Pump | ARCOAIRE | H5H0V48*K*AAA* |  |  | EA*5X61M24A*+WALLCON | *97CMN1002122B* | 46000 |  |  | 18.5 | 9 | 47500 |  |  | 33600 | 70.74% | 2.06 | Both | 958.3333 | 3.8333 | HRCU-A-CB (Split System: Heat Pump with Remote Outdoor Unit-Air-Source) | N/A
215675687 | Central Heat Pump | ARCOAIRE | H5H0V48*K*AAA* |  |  | EVM5X60M21A*+WALLCON | *80CSU1002120A* | 48000 |  |  | 18.5 | 9 | 50000 |  |  | 36800 | 73.6% | 2 | Both | 1000 | 4 | HRCU-A-CB (Split System: Heat Pump with Remote Outdoor Unit-Air-Source) | N/A
213079245 | Central Heat Pump | KEEPRITE | DLCURAH36ABK |  |  | EA*4X42L24A* | *80MSU0802120A* | 35200 |  |  | 16.5 | 8.1 | 38500 |  |  | 35000 | 90.91% | 1.9 | Both | 733.3333 | 2.9333 | HRCU-A-CB (Split System: Heat Pump with Remote Outdoor Unit-Air-Source) | N/A
213079328 | Central Heat Pump | HEIL | DLCURAH36ABK |  |  | EN(A,D)4X48L24** | *80MSU0802120A* | 35800 |  |  | 17 | 8.1 | 38000 |  |  | 34800 | 91.58% | 2.04 | Both | 745.8333 | 2.9833 | HRCU-A-CB (Split System: Heat Pump with Remote Outdoor Unit-Air-Source) | N/A
213079431 | Central Heat Pump | KEEPRITE | DLCURAH36ABK |  |  | EA*4X42L21A* | *92MSN0601714A* | 35200 |  |  | 16 | 8.1 | 38500 |  |  | 35200 | 91.43% | 1.88 | Both | 733.3333 | 2.9333 | HRCU-A-CB (Split System: Heat Pump with Remote Outdoor Unit-Air-Source) | N/A
213079514 | Central Heat Pump | HEIL | DLCURAH36ABK |  |  | EA*4X36L17A* | *92MSN0801716A* | 35000 |  |  | 16 | 8.1 | 38500 |  |  | 35200 | 91.43% | 1.82 | Both | 729.1667 | 2.9167 | HRCU-A-CB (Split System: Heat Pump with Remote Outdoor Unit-Air-Source) | N/A
215677977 | Central Heat Pump | ARCOAIRE | H5H0V60*K*AAA* |  |  | EA*5X61M24A*+WALLCON | *97CMN0602120B* | 55000 |  |  | 17.5 | 8.5 | 61000 |  |  | 43000 | 70.49% | 1.88 | Both | 1145.8333 | 4.5833 | HRCU-A-CB (Split System: Heat Pump with Remote Outdoor Unit-Air-Source) | N/A
214572655 | Central Heat Pump | KEEPRITE | CVH837GKA** |  |  | EA*4X42L24A*+WALLCON | *80CTL0702120B* | 31800 |  |  | 18 | 8.5 | 33000 |  |  | 24400 | 73.94% | 1.9 | Both | 662.5 | 2.65 | HRCU-A-CB (Split System: Heat Pump with Remote Outdoor Unit-Air-Source) | N/A
214573740 | Central Heat Pump | HEIL | HVH837GKA2* |  |  | EA*4X42L21A*+WALLCON | *95CSU0802120B* | 31800 |  |  | 17 | 8.5 | 33000 |  |  | 24400 | 73.94% | 1.9 | Both | 662.5 | 2.65 | HRCU-A-CB (Split System: Heat Pump with Remote Outdoor Unit-Air-Source) | N/A
214573760 | Central Heat Pump | HEIL | HVH837GKA2* |  |  | EA*4X42L21A*+WALLCON | *97CMN0602120B* | 31600 |  |  | 17 | 8.1 | 33200 |  |  | 24800 | 74.7% | 1.88 | Both | 658.3333 | 2.6333 | HRCU-A-CB (Split System: Heat Pump with Remote Outdoor Unit-Air-Source) | N/A
213080868 | Central Heat Pump | KEEPRITE | DLCURAH36ABK |  |  | EN(A,D,W)4X48L21** | *95MSU0802120A* | 35800 |  |  | 16.5 | 8.1 | 38500 |  |  | 35000 | 90.91% | 2 | Both | 745.8333 | 2.9833 | HRCU-A-CB (Split System: Heat Pump with Remote Outdoor Unit-Air-Source) | N/A
213077167 | Central Heat Pump | AIRQUEST | DLCURAH36ABK |  |  | EA*4X42L24A* | *96VSN1002120B* | 35400 |  |  | 16 | 8.1 | 38500 |  |  | 35200 | 91.43% | 1.88 | Both | 737.5 | 2.95 | HRCU-A-CB (Split System: Heat Pump with Remote Outdoor Unit-Air-Source) | N/A
213078318 | Central Heat Pump | AIRQUEST | DLCURAH36ABK |  |  | EA*4X43L21A* | *80MS(N,L)0901714A* | 36200 |  |  | 16.5 | 8.5 | 38000 |  |  | 34800 | 91.58% | 2.04 | Both | 754.1667 | 3.0167 | HRCU-A-CB (Split System: Heat Pump with Remote Outdoor Unit-Air-Source) | N/A
213078587 | Central Heat Pump | AIRQUEST | DLCURAH36ABK |  |  | EA*4X42L24A* | *80MS(N,L)0902420A* | 35400 |  |  | 16.5 | 8.1 | 38500 |  |  | 35000 | 90.91% | 1.9 | Both | 737.5 | 2.95 | HRCU-A-CB (Split System: Heat Pump with Remote Outdoor Unit-Air-Source) | N/A
213080791 | Central Heat Pump | AIRQUEST | DLCURAH36ABK |  |  | EA*4X37L21A* | *95MSU0802120A* | 36600 |  |  | 16 | 8.5 | 38500 |  |  | 35000 | 90.91% | 2.06 | Both | 762.5 | 3.05 | HRCU-A-CB (Split System: Heat Pump with Remote Outdoor Unit-Air-Source) | N/A
214570391 | Central Heat Pump | AIRQUEST | HVH825GKA3* |  |  | EA*4X36L21A*+WALLCON | *95CSU1002122B* | 23600 |  |  | 16.5 | 8.1 | 21400 |  |  | 16600 | 77.57% | 1.94 | Both | 491.6667 | 1.9667 | HRCU-A-CB (Split System: Heat Pump with Remote Outdoor Unit-Air-Source) | N/A
214571141 | Central Heat Pump | AIRQUEST | HVH825GKA3* |  |  | EN(A,D)4X36L21**+WALLCON | *96CTN0802120B* | 23600 |  |  | 16.5 | 8.1 | 21400 |  |  | 16700 | 78.04% | 1.92 | Both | 491.6667 | 1.9667 | HRCU-A-CB (Split System: Heat Pump with Remote Outdoor Unit-Air-Source) | N/A
215674047 | Central Heat Pump | AIRQUEST | H5H0V48*K*AAA* |  |  | EA*5X48M21A*+WALLCON | *80CTL0901716B* | 44000 |  |  | 17.5 | 9 | 48500 |  |  | 34200 | 70.52% | 2.06 | Both | 916.6667 | 3.6667 | HRCU-A-CB (Split System: Heat Pump with Remote Outdoor Unit-Air-Source) | N/A
215933846 | Central Heat Pump | HEIL | H5H3V36*K*AAA* |  |  | ESH5X60M12A*+WALLCON | *95CSU1002122B* | 34200 |  |  | 19.5 | 9 | 34200 |  |  | 25800 | 75.44% | 1.96 | Both | 712.5 | 2.85 | HRCU-A-CB (Split System: Heat Pump with Remote Outdoor Unit-Air-Source) | Both
215933926 | Central Heat Pump | HEIL | H5H3V36*K*AAA* |  |  | ESH5X60M12A*+WALLCON | *96CTN0801714B* | 34000 |  |  | 19.5 | 9 | 34600 |  |  | 26400 | 76.3% | 1.94 | Both | 708.3333 | 2.8333 | HRCU-A-CB (Split System: Heat Pump with Remote Outdoor Unit-Air-Source) | Yes
215678395 | Central Heat Pump | HEIL | H5H0V24*K*AAA* |  |  | EA*5X37M21A*+WALLCON | *80CSU0601716B* | 24200 |  |  | 17.5 | 9 | 23200 |  |  | 16300 | 70.26% | 2.02 | Both | 504.1667 | 2.0167 | HRCU-A-CB (Split System: Heat Pump with Remote Outdoor Unit-Air-Source) | Yes
215933677 | Central Heat Pump | AIRQUEST | H5H3V36*K*AAA* |  |  | ESH5X48M12A*+WALLCON | *97CMN1202422B* | 33800 |  |  | 19.5 | 9 | 35000 |  |  | 26600 | 76% | 1.92 | Both | 704.1667 | 2.8167 | HRCU-A-CB (Split System: Heat Pump with Remote Outdoor Unit-Air-Source) | Yes
215939951 | Central Heat Pump | KEEPRITE | C5H3V36*K*AAA* |  |  | ESH5X36M12A*+WALLCON | *80CSU0401712B* | 33400 |  |  | 19 | 9 | 34800 |  |  | 26600 | 76.44% | 1.92 | Both | 695.8333 | 2.7833 | HRCU-A-CB (Split System: Heat Pump with Remote Outdoor Unit-Air-Source) | Yes
215935380 | Central Heat Pump | DAY & NIGHT | C5H3V36*K*AAA* |  |  | EVM5X60M24A*+WALLCON | *95CSU0802120B* | 35400 |  |  | 21.5 | 8.5 | 38000 |  |  | 28600 | 75.26% | 2.04 | Both | 737.5 | 2.95 | HRCU-A-CB (Split System: Heat Pump with Remote Outdoor Unit-Air-Source) | Both
215676540 | Central Heat Pump | KEEPRITE | C5H0V48*K*AAA* |  |  | EVD5X60M21A*+WALLCON | *97CMN0801714B* | 47500 |  |  | 18.5 | 9 | 50000 |  |  | 37400 | 74.8% | 1.98 | Both | 989.5833 | 3.9583 | HRCU-A-CB (Split System: Heat Pump with Remote Outdoor Unit-Air-Source) | N/A
215679245 | Central Heat Pump | HEIL | H5H0V36*K*AAA* |  |  | EA*5X37M17A*+WALLCON | *80CSU0601716B* | 34000 |  |  | 17 | 9 | 35600 |  |  | 25400 | 71.35% | 1.86 | Both | 708.3333 | 2.8333 | HRCU-A-CB (Split System: Heat Pump with Remote Outdoor Unit-Air-Source) | Yes
215679746 | Central Heat Pump | AIRQUEST | H5H0V36*K*AAA* |  |  | ESH5X36M12A*+WALLCON | *97CTN0801716A* | 33400 |  |  | 16 | 8.5 | 36000 |  |  | 25600 | 71.11% | 1.76 | Both | 695.8333 | 2.7833 | HRCU-A-CB (Split System: Heat Pump with Remote Outdoor Unit-Air-Source) | Yes
213927948 | Central Heat Pump | WESTINGHOUSE | WHM36SZA21S | ASPEN |  | D(A,C,E)30C44+TDR |  | 29200 |  |  | 15.5 | 9.4 | 30000 |  |  | 24200 | 80.67% | 2.08 | Both | 608.3333 | 2.4333 | HRCU-A-C (Split System: Heat Pump with Remote Outdoor Unit with No Indoor Fan --Air Source) | N/A
215931536 | Central Heat Pump | HEIL | H5H3V60*K*AAA* |  |  | EA*5X60M24A*+WALLCON | *80CTL0702120B* | 55500 |  |  | 18 | 8.1 | 60500 |  |  | 46500 | 76.86% | 1.95 | Both | 1156.25 | 4.625 | HRCU-A-CB (Split System: Heat Pump with Remote Outdoor Unit-Air-Source) | Yes
214573860 | Central Heat Pump | HEIL | HVH837GKA2* |  |  | EA*4X43L21A*+WALLCON | *95CSU0802120B* | 32800 |  |  | 17.5 | 8.5 | 32800 |  |  | 25200 | 76.83% | 2 | Both | 683.3333 | 2.7333 | HRCU-A-CB (Split System: Heat Pump with Remote Outdoor Unit-Air-Source) | N/A
215292997 | Central Heat Pump | AIRQUEST | DLCURAH24ABK | ADP |  | HE34936 | *96VTN0801716B* | 23400 |  |  | 17 | 8.5 | 24600 |  |  | 23600 | 95.93% | 2 | Both | 487.5 | 1.95 | HRCU-A-CB (Split System: Heat Pump with Remote Outdoor Unit-Air-Source) | N/A
215293163 | Central Heat Pump | AIRQUEST | DLCURAH24ABK | ADP |  | H,GG9J936 | *96VTN1002120A* | 24000 |  |  | 17 | 8.5 | 24400 |  |  | 22400 | 91.8% | 1.9 | Both | 500 | 2 | HRCU-A-CB (Split System: Heat Pump with Remote Outdoor Unit-Air-Source) | N/A
215293615 | Central Heat Pump | AIRQUEST | DLCURAH30ABK | ADP |  | HE33936 | *92MSN1002120A* | 30000 |  |  | 15.2 | 8.1 | 32800 |  |  | 27600 | 84.15% | 1.78 | Both | 625 | 2.5 | HRCU-A-CB (Split System: Heat Pump with Remote Outdoor Unit-Air-Source) | N/A
215293950 | Central Heat Pump | AIRQUEST | DLCURAH30ABK | ADP |  | H,GG9J936 | *96MSN1002120A* | 30200 |  |  | 15.2 | 8.5 | 32400 |  |  | 27000 | 83.33% | 1.8 | Both | 629.1667 | 2.5167 | HRCU-A-CB (Split System: Heat Pump with Remote Outdoor Unit-Air-Source) | N/A
215675504 | Central Heat Pump | BRYANT HEATING AND COOLING SYSTEMS | 290VAN048**AA* |  |  | CVAMA4921XMA*+UI | 83*CA60080C21*** | 48000 |  |  | 19 | 9 | 50000 |  |  | 36600 | 73.2% | 2.12 | Both | 1000 | 4 | HRCU-A-CB (Split System: Heat Pump with Remote Outdoor Unit-Air-Source) | N/A
214574195 | Central Heat Pump | KEEPRITE | CVH837GKA2* |  |  | EA*4X61L24A*+WALLCON | *97CMN0802120B* | 33200 |  |  | 17.5 | 8.5 | 31800 |  |  | 24800 | 77.99% | 2 | Both | 691.6667 | 2.7667 | HRCU-A-CB (Split System: Heat Pump with Remote Outdoor Unit-Air-Source) | N/A
215294869 | Central Heat Pump | AIRQUEST | DLCURAH36ABK | ADP |  | H,GG81936 | *92MSN1002122A* | 36000 |  |  | 16 | 8.1 | 36800 |  |  | 34600 | 94.02% | 2 | Both | 750 | 3 | HRCU-A-CB (Split System: Heat Pump with Remote Outdoor Unit-Air-Source) | N/A
215294969 | Central Heat Pump | AIRQUEST | DLCURAH36ABK | ADP |  | H,GG34936 | *96MSN0601716A* | 35200 |  |  | 15.2 | 8.5 | 36800 |  |  | 34800 | 94.57% | 1.88 | Both | 733.3333 | 2.9333 | HRCU-A-CB (Split System: Heat Pump with Remote Outdoor Unit-Air-Source) | N/A
215675501 | Central Heat Pump | KENMORE | (C,H,T)5H0V48*K*AAA* |  |  | EVM5X49M21A*+WALLCON | *80CSU0601716A* | 48000 |  |  | 19 | 9 | 50000 |  |  | 36800 | 73.6% | 2 | Both | 1000 | 4 | HRCU-A-CB (Split System: Heat Pump with Remote Outdoor Unit-Air-Source) | N/A
215675521 | Central Heat Pump | KENMORE | (C,H,T)5H0V48*K*AAA* |  |  | EVM5X49M21A*+WALLCON | *80CSU1002120A* | 48000 |  |  | 18.5 | 9 | 50000 |  |  | 36800 | 73.6% | 2 | Both | 1000 | 4 | HRCU-A-CB (Split System: Heat Pump with Remote Outdoor Unit-Air-Source) | N/A
215676271 | Central Heat Pump | KENMORE | (C,H,T)5H0V48*K*AAA* |  |  | EVD5X48M24A*+WALLCON | *97CMN1202422B* | 47000 |  |  | 18.5 | 9 | 50000 |  |  | 36400 | 72.8% | 2 | Both | 979.1667 | 3.9167 | HRCU-A-CB (Split System: Heat Pump with Remote Outdoor Unit-Air-Source) | N/A
215674067 | Central Heat Pump | AIRQUEST | H5H0V48*K*AAA* |  |  | EA*5X48M21A*+WALLCON | *80CTL1102120B* | 44500 |  |  | 18 | 9 | 48500 |  |  | 34000 | 70.1% | 2.06 | Both | 927.0833 | 3.7083 | HRCU-A-CB (Split System: Heat Pump with Remote Outdoor Unit-Air-Source) | N/A
214572841 | Central Heat Pump | AIRQUEST | HVH837GKA** |  |  | EA*4X48L24A*+WALLCON | *95CSU0802120B* | 32200 |  |  | 17.5 | 8.5 | 32400 |  |  | 25000 | 77.16% | 1.98 | Both | 670.8333 | 2.6833 | HRCU-A-CB (Split System: Heat Pump with Remote Outdoor Unit-Air-Source) | N/A
215570366 | Central Heat Pump | 1HVAC | ACIQ-30-HPB |  |  | ACIQ-30-AHB |  | 30000 |  |  | 16.2 | 8.9 | 33000 |  |  | 24000 | 72.73% | 1.8 | Both | 625 | 2.5 | HRCU-A-CB (Split System: Heat Pump with Remote Outdoor Unit-Air-Source) | Yes
214574536 | Central Heat Pump | KENMORE | (C,H,T)VH837GKA2* |  |  | EN(A,D,W)4X42L21**+WALLCON | *95CSU1002122B* | 31800 |  |  | 17 | 8.1 | 33000 |  |  | 24400 | 73.94% | 1.9 | Both | 662.5 | 2.65 | HRCU-A-CB (Split System: Heat Pump with Remote Outdoor Unit-Air-Source) | N/A
215940037 | Central Heat Pump | AIRQUEST | H5H3V36*K*AAA* |  |  | ESH5X42M12A*+WALLCON | *80CSU0601716B* | 33600 |  |  | 19.5 | 9 | 34800 |  |  | 26600 | 76.44% | 1.94 | Both | 700 | 2.8 | HRCU-A-CB (Split System: Heat Pump with Remote Outdoor Unit-Air-Source) | Both
215667781 | Central Heat Pump | AIRQUEST | H5H0V24*K*AAA* |  |  | EA*5X37M17A*+WALLCON | *97CMN0801714B* | 23800 |  |  | 17 | 9 | 23400 |  |  | 16500 | 70.51% | 2 | Both | 495.8333 | 1.9833 | HRCU-A-CB (Split System: Heat Pump with Remote Outdoor Unit-Air-Source) | Yes
215667031 | Central Heat Pump | KENMORE | (C,H,T)5H0V24*K*AAA* |  |  | EA*5X24M17A*+WALLCON | *80CTL0701412B* | 22800 |  |  | 17 | 9 | 24000 |  |  | 16800 | 70% | 1.96 | Both | 475 | 1.9 | HRCU-A-CB (Split System: Heat Pump with Remote Outdoor Unit-Air-Source) | Yes
215679766 | Central Heat Pump | AIRQUEST | H5H0V36*K*AAA* |  |  | ESH5X36M12A*+WALLCON | *97CTN1002122A* | 33800 |  |  | 16 | 8.5 | 35800 |  |  | 25400 | 70.95% | 1.76 | Both | 704.1667 | 2.8167 | HRCU-A-CB (Split System: Heat Pump with Remote Outdoor Unit-Air-Source) | Yes
215932492 | Central Heat Pump | KENMORE | (C,H,T)5H3V36*K*AAA* |  |  | EA*5X48M21A*+WALLCON | *97CMN0801714B* | 33200 |  |  | 19.5 | 9.5 | 35000 |  |  | 26800 | 76.57% | 2.02 | Both | 691.6667 | 2.7667 | HRCU-A-CB (Split System: Heat Pump with Remote Outdoor Unit-Air-Source) | Yes
215932592 | Central Heat Pump | KENMORE | (C,H,T)5H3V36*K*AAA* |  |  | EA*5X60M24A*+WALLCON | *95CSU1002122B* | 34000 |  |  | 20.5 | 9.5 | 34000 |  |  | 25800 | 75.88% | 2.04 | Both | 708.3333 | 2.8333 | HRCU-A-CB (Split System: Heat Pump with Remote Outdoor Unit-Air-Source) | Both
215431165 | Central Heat Pump | FRIEDRICH | WFPU18Z483C | ADP |  | V,R60H210P179+AEFE5* |  | 46000 |  |  | 17 | 8.3 | 45000 |  |  | 32600 | 72.44% | 1.86 | Both | 958.3333 | 3.8333 | HRCU-A-CB (Split System: Heat Pump with Remote Outdoor Unit-Air-Source) | N/A
215934112 | Central Heat Pump | KENMORE | (C,H,T)5H3V48*K*AAA* |  |  | EA*5X60M24A*+WALLCON | *80CTL1102120B* | 45000 |  |  | 21.5 | 9.5 | 48000 |  |  | 36200 | 75.42% | 2 | Both | 937.5 | 3.75 | HRCU-A-CB (Split System: Heat Pump with Remote Outdoor Unit-Air-Source) | Yes
215673992 | Central Heat Pump | KENMORE | (C,H,T)5H0V48*K*AAA* |  |  | EA*5X48M21A*+WALLCON | *80CSU0601716A* | 44000 |  |  | 17.5 | 9 | 48500 |  |  | 34200 | 70.52% | 2.04 | Both | 916.6667 | 3.6667 | HRCU-A-CB (Split System: Heat Pump with Remote Outdoor Unit-Air-Source) | N/A
214572489 | Central Heat Pump | BRYANT HEATING AND COOLING SYSTEMS | 288BNV037*0**A* |  |  | CAP**3621AL*+UI | 935CB66100C21*** | 31600 |  |  | 17 | 8.1 | 32800 |  |  | 24200 | 73.78% | 1.86 | Both | 658.3333 | 2.6333 | HRCU-A-CB (Split System: Heat Pump with Remote Outdoor Unit-Air-Source) | N/A
214573239 | Central Heat Pump | BRYANT HEATING AND COOLING SYSTEMS | 288BNV037*0**A* |  |  | CSPH*4812AL*+UI | 986TD60080C21*** | 32600 |  |  | 17.5 | 8.5 | 32600 |  |  | 24800 | 76.07% | 1.98 | Both | 679.1667 | 2.7167 | HRCU-A-CB (Split System: Heat Pump with Remote Outdoor Unit-Air-Source) | N/A
214573259 | Central Heat Pump | BRYANT HEATING AND COOLING SYSTEMS | 288BNV037*0**A* |  |  | CSPH*6012AL*+UI | 935CB60080C21*** | 33000 |  |  | 17 | 8.5 | 32200 |  |  | 25000 | 77.64% | 2 | Both | 687.5 | 2.75 | HRCU-A-CB (Split System: Heat Pump with Remote Outdoor Unit-Air-Source) | N/A
214063451 | Central Heat Pump | AC PRO.com | AUD60W/A1-D(U) | ADP |  | V,N60H210D509+TD |  | 47000 |  |  | 15.2 | 8.5 | 46000 |  |  | 33200 | 72.17% | 1.8 | Both | 979.1667 | 3.9167 | HRCU-A-C (Split System: Heat Pump with Remote Outdoor Unit with No Indoor Fan --Air Source) | N/A
215374906 | Central Heat Pump | TCL | THH36HAI2NAF2U23 |  |  | 4TXCB006DS3 | A952V060BU4SB | 30000 |  |  | 15.2 | 8.1 | 27000 |  |  | 19000 | 70.37% | 1.75 | Both | 625 | 2.5 | HRCU-A-CB (Split System: Heat Pump with Remote Outdoor Unit-Air-Source) | Yes
215941391 | Central Heat Pump | KEEPRITE | C5H3V48*K*AAA* |  |  | EVM5X60M21A*+WALLCON | *96CTN0802120B* | 45500 |  |  | 20.5 | 8.1 | 53000 |  |  | 38500 | 72.64% | 1.95 | Both | 947.9167 | 3.7917 | HRCU-A-CB (Split System: Heat Pump with Remote Outdoor Unit-Air-Source) | Yes
214570726 | Central Heat Pump | KENMORE | (C,H,T)VH825GKA3* |  |  | EA*4X48L21A*+WALLCON | *96CTN0802120B* | 24200 |  |  | 17 | 8.5 | 20800 |  |  | 16500 | 79.33% | 2.02 | Both | 504.1667 | 2.0167 | HRCU-A-CB (Split System: Heat Pump with Remote Outdoor Unit-Air-Source) | N/A
215588190 | Central Heat Pump | BRYANT HEATING AND COOLING SYSTEMS | 291VAN054**AA* |  |  | CSAH*6012AM*+UI | 986TD66120C24*** | 50000 |  |  | 18.5 | 10.5 | 52500 |  |  | 53000 | 101% | 1.94 | Both | 1041.6667 | 4.1667 | HRCU-A-CB (Split System: Heat Pump with Remote Outdoor Unit-Air-Source) | Yes
215940352 | Central Heat Pump | KENMORE | (C,H,T)5H3V36*K*AAA* |  |  | EVM5X49M21A*+WALLCON | *80CSU0601716B* | 35600 |  |  | 22 | 8.5 | 38000 |  |  | 28600 | 75.26% | 2.02 | Both | 741.6667 | 2.9667 | HRCU-A-CB (Split System: Heat Pump with Remote Outdoor Unit-Air-Source) | Both
215294365 | Central Heat Pump | AIRQUEST | DLCURAH30ABK | ADP |  | H,GG37936 | *96VTN1002120B* | 30200 |  |  | 15.2 | 8.5 | 32600 |  |  | 27200 | 83.44% | 1.8 | Both | 629.1667 | 2.5167 | HRCU-A-CB (Split System: Heat Pump with Remote Outdoor Unit-Air-Source) | N/A
215940887 | Central Heat Pump | AIRQUEST | H5H3V36*K*AAA* |  |  | EVD5X60M24A*+WALLCON | *97CTN0802120A* | 35400 |  |  | 21.5 | 8.5 | 38000 |  |  | 28600 | 75.26% | 2.04 | Both | 737.5 | 2.95 | HRCU-A-CB (Split System: Heat Pump with Remote Outdoor Unit-Air-Source) | Both
215932798 | Central Heat Pump | ARCOAIRE | H5H3V36*K*AAA* |  |  | EA*5X61M21A*+WALLCON | *97CMN0801714B* | 34200 |  |  | 20 | 9 | 35000 |  |  | 26600 | 76% | 1.94 | Both | 712.5 | 2.85 | HRCU-A-CB (Split System: Heat Pump with Remote Outdoor Unit-Air-Source) | Yes
215681303 | Central Heat Pump | CARRIER | 27VNA048A*030* |  |  | CAA**4821AM*+UI | 58CU*B040C17**12 | 44000 |  |  | 17.5 | 9 | 48500 |  |  | 34000 | 70.1% | 2.04 | Both | 916.6667 | 3.6667 | HRCU-A-CB (Split System: Heat Pump with Remote Outdoor Unit-Air-Source) | N/A
214573007 | Central Heat Pump | TEMPSTAR | TVH837GKA** |  |  | EA*4X61L21A*+WALLCON | *96CTN0802120B* | 33200 |  |  | 18.5 | 8.5 | 31800 |  |  | 24800 | 77.99% | 2 | Both | 691.6667 | 2.7667 | HRCU-A-CB (Split System: Heat Pump with Remote Outdoor Unit-Air-Source) | N/A
215681704 | Central Heat Pump | BRYANT HEATING AND COOLING SYSTEMS | 290VAN048**AA* |  |  | CSAH*6012AM*+UI | 83*CB60100C21*** | 45500 |  |  | 16.5 | 8.5 | 48000 |  |  | 33800 | 70.42% | 2.08 | Both | 947.9167 | 3.7917 | HRCU-A-CB (Split System: Heat Pump with Remote Outdoor Unit-Air-Source) | N/A
215682454 | Central Heat Pump | BRYANT HEATING AND COOLING SYSTEMS | 290VAN048**AA* |  |  | CVAVA6121XMA*+UI | 83*CB48060C17*** | 48500 |  |  | 19 | 9 | 50000 |  |  | 36800 | 73.6% | 2.1 | Both | 1010.4167 | 4.0417 | HRCU-A-CB (Split System: Heat Pump with Remote Outdoor Unit-Air-Source) | N/A
214396989 | Central Heat Pump | CHAMPION HEATING AND COOLING | HH836E2S11 |  |  | CTF48C5CFS1 | TPLC100C16MP13 | 33400 |  |  | 18 | 9 | 31600 |  |  | 25400 | 80.38% | 2 | Both | 695.8333 | 2.7833 | HRCU-A-CB (Split System: Heat Pump with Remote Outdoor Unit-Air-Source) | Yes
215681369 | Central Heat Pump | DAY & NIGHT | C5H0V48*K*AAA* |  |  | EA*5X48M21A*+WALLCON | *97CTN1002122A* | 44000 |  |  | 18 | 9 | 48500 |  |  | 34000 | 70.1% | 2.04 | Both | 916.6667 | 3.6667 | HRCU-A-CB (Split System: Heat Pump with Remote Outdoor Unit-Air-Source) | N/A
215681469 | Central Heat Pump | DAY & NIGHT | C5H0V48*K*AAA* |  |  | EA*5X61M21A*+WALLCON | *80CSU0802120B* | 46000 |  |  | 18 | 9 | 47500 |  |  | 33400 | 70.32% | 2.08 | Both | 958.3333 | 3.8333 | HRCU-A-CB (Split System: Heat Pump with Remote Outdoor Unit-Air-Source) | N/A
215677559 | Central Heat Pump | DAY & NIGHT | C5H0V60*K*AAA* |  |  | EVD5X60M24A*+WALLCON | *96CTN1202422B* | 56500 |  |  | 18.5 | 9 | 63000 |  |  | 44500 | 70.63% | 2.08 | Both | 1177.0833 | 4.7083 | HRCU-A-CB (Split System: Heat Pump with Remote Outdoor Unit-Air-Source) | N/A
215682989 | Central Heat Pump | DAY & NIGHT | C5H0V60*K*AAA* |  |  | EVD5X60M21A*+WALLCON | *96CTN0802120B* | 56500 |  |  | 18 | 9 | 64000 |  |  | 45000 | 70.31% | 2.08 | Both | 1177.0833 | 4.7083 | HRCU-A-CB (Split System: Heat Pump with Remote Outdoor Unit-Air-Source) | N/A
214574201 | Central Heat Pump | AIRQUEST | HVH837GKA2* |  |  | EA*4X61L24A*+WALLCON | *96CTN0802120B* | 33200 |  |  | 18.5 | 8.5 | 31800 |  |  | 24800 | 77.99% | 2.02 | Both | 691.6667 | 2.7667 | HRCU-A-CB (Split System: Heat Pump with Remote Outdoor Unit-Air-Source) | N/A
215677356 | Central Heat Pump | AIRQUEST | H5H0V60*K*AAA* |  |  | EVD5X60M21A*+WALLCON | *80CTL0902120B* | 57000 |  |  | 18.5 | 9 | 63500 |  |  | 44500 | 70.08% | 2.08 | Both | 1187.5 | 4.75 | HRCU-A-CB (Split System: Heat Pump with Remote Outdoor Unit-Air-Source) | N/A
215679749 | Central Heat Pump | DAY & NIGHT | C5H0V36*K*AAA* |  |  | ESH5X36M12A*+WALLCON | *97CTN0801716A* | 33400 |  |  | 16 | 8.5 | 36000 |  |  | 25600 | 71.11% | 1.76 | Both | 695.8333 | 2.7833 | HRCU-A-CB (Split System: Heat Pump with Remote Outdoor Unit-Air-Source) | Yes
215932732 | Central Heat Pump | KENMORE | (C,H,T)5H3V36*K*AAA* |  |  | EA*5X61M21A*+WALLCON | *80CTL0902120B* | 34400 |  |  | 20.5 | 9.5 | 34200 |  |  | 26000 | 76.02% | 2.06 | Both | 716.6667 | 2.8667 | HRCU-A-CB (Split System: Heat Pump with Remote Outdoor Unit-Air-Source) | Both
215933502 | Central Heat Pump | KENMORE | (C,H,T)5H3V36*K*AAA* |  |  | ESH5X42M12A*+WALLCON | *96CTN1202422B* | 33600 |  |  | 19 | 9 | 34600 |  |  | 26600 | 76.88% | 1.94 | Both | 700 | 2.8 | HRCU-A-CB (Split System: Heat Pump with Remote Outdoor Unit-Air-Source) | Yes
214573359 | Central Heat Pump | BRYANT HEATING AND COOLING SYSTEMS | 288BNV037*0**A* |  |  | CNPV*3621AL*+UI | 986TD60080C21*** | 31400 |  |  | 17 | 8.1 | 33000 |  |  | 24000 | 72.73% | 1.84 | Both | 654.1667 | 2.6167 | HRCU-A-CB (Split System: Heat Pump with Remote Outdoor Unit-Air-Source) | N/A
215932901 | Central Heat Pump | KEEPRITE | C5H3V36*K*AAA* |  |  | EA*5X61M24A*+WALLCON | *95CSU1002122B* | 34600 |  |  | 20.5 | 9.5 | 34200 |  |  | 25800 | 75.44% | 2.06 | Both | 720.8333 | 2.8833 | HRCU-A-CB (Split System: Heat Pump with Remote Outdoor Unit-Air-Source) | Both
215295218 | Central Heat Pump | AIRQUEST | DLCURAH36ABK | ADP |  | H,GE24936 | *96MSN1402422A* | 33000 |  |  | 16 | 8.45 | 36200 |  |  | 34200 | 94.48% | 2 | Both | 687.5 | 2.75 | HRCU-A-CB (Split System: Heat Pump with Remote Outdoor Unit-Air-Source) | N/A
215295470 | Central Heat Pump | AIRQUEST | DLCURAH36ABK | ADP |  | HG34936 | *96VTN0802120A* | 35000 |  |  | 16 | 8.1 | 36800 |  |  | 34600 | 94.02% | 1.86 | Both | 729.1667 | 2.9167 | HRCU-A-CB (Split System: Heat Pump with Remote Outdoor Unit-Air-Source) | N/A
213077576 | Central Heat Pump | AIRQUEST | DLCURAH36ABK |  |  | EN(A,D)4X48L24** | *96VTN0802120B* | 35600 |  |  | 16.5 | 8.1 | 38500 |  |  | 34800 | 90.39% | 1.98 | Both | 741.6667 | 2.9667 | HRCU-A-CB (Split System: Heat Pump with Remote Outdoor Unit-Air-Source) | N/A
215439649 | Central Heat Pump | DAIKIN | DH6VSA1810A* |  |  | CHPEA2422*3A* | D*80TC0803B*A* | 17000 |  |  | 19 | 8.8 | 16800 |  |  | 13000 | 77.38% | 2.1 | Both | 354.1667 | 1.4167 | HRCU-A-CB (Split System: Heat Pump with Remote Outdoor Unit-Air-Source) | Both
215682554 | Central Heat Pump | BRYANT HEATING AND COOLING SYSTEMS | 290VAN048**AA* |  |  | CVAVA6124XMA*+UI | 987TA66100C21*** | 48500 |  |  | 19.5 | 9.5 | 50000 |  |  | 36600 | 73.2% | 2.12 | Both | 1010.4167 | 4.0417 | HRCU-A-CB (Split System: Heat Pump with Remote Outdoor Unit-Air-Source) | N/A
214570534 | Central Heat Pump | DAY & NIGHT | CVH825GKA3* |  |  | EA*4X42L21A*+WALLCON | *97CMN0802120B* | 23800 |  |  | 16.5 | 8.1 | 21400 |  |  | 16600 | 77.57% | 1.96 | Both | 495.8333 | 1.9833 | HRCU-A-CB (Split System: Heat Pump with Remote Outdoor Unit-Air-Source) | N/A
215681953 | Central Heat Pump | CARRIER | 27VNA048A*030* |  |  | CVAMA6021XMA*+UI | 59TN7A080C21**20 | 48000 |  |  | 19 | 9 | 50000 |  |  | 36800 | 73.6% | 2 | Both | 1000 | 4 | HRCU-A-CB (Split System: Heat Pump with Remote Outdoor Unit-Air-Source) | N/A
215682537 | Central Heat Pump | ARCOAIRE | H5H0V48*K*AAA* |  |  | EVD5X61M24A*+WALLCON | *80CSU1002120B* | 48500 |  |  | 19 | 9 | 50000 |  |  | 36600 | 73.2% | 2.12 | Both | 1010.4167 | 4.0417 | HRCU-A-CB (Split System: Heat Pump with Remote Outdoor Unit-Air-Source) | N/A
215681870 | Central Heat Pump | KEEPRITE | C5H0V48*K*AAA* |  |  | EVM5X49M21A*+WALLCON | *97CTN0801716A* | 47500 |  |  | 18.5 | 9 | 50000 |  |  | 37200 | 74.4% | 1.98 | Both | 989.5833 | 3.9583 | HRCU-A-CB (Split System: Heat Pump with Remote Outdoor Unit-Air-Source) | N/A
213770676 | Central Heat Pump | BRYANT HEATING AND COOLING SYSTEMS | 288BNV025*0**B* |  |  | CAP**2517AL*+UI | 986TD42080C17*** | 24200 |  |  | 16.5 | 8.1 | 21400 |  |  | 16700 | 78.04% | 2.02 | Both | 504.1667 | 2.0167 | HRCU-A-CB (Split System: Heat Pump with Remote Outdoor Unit-Air-Source) | N/A
215932918 | Central Heat Pump | ARCOAIRE | H5H3V36*K*AAA* |  |  | EA*5X61M24A*+WALLCON | *97CMN0802120B* | 34400 |  |  | 20.5 | 9.5 | 34400 |  |  | 26000 | 75.58% | 2.06 | Both | 716.6667 | 2.8667 | HRCU-A-CB (Split System: Heat Pump with Remote Outdoor Unit-Air-Source) | Both
215932566 | Central Heat Pump | HEIL | H5H3V36*K*AAA* |  |  | EA*5X60M24A*+WALLCON | *80CTL1352422B* | 34000 |  |  | 20.5 | 9.5 | 34000 |  |  | 25800 | 75.88% | 2.06 | Both | 708.3333 | 2.8333 | HRCU-A-CB (Split System: Heat Pump with Remote Outdoor Unit-Air-Source) | Both
215933067 | Central Heat Pump | AIRQUEST | H5H3V36*K*AAA* |  |  | ESH5X36M12A*+WALLCON | *80CTL0701412B* | 33000 |  |  | 18.5 | 9 | 35400 |  |  | 27200 | 76.84% | 1.9 | Both | 687.5 | 2.75 | HRCU-A-CB (Split System: Heat Pump with Remote Outdoor Unit-Air-Source) | Yes
215683055 | Central Heat Pump | HEIL | H5H0V60*K*AAA* |  |  | EVD5X60M24A*+WALLCON | *96CTN0802120B* | 56500 |  |  | 18 | 9 | 63500 |  |  | 44500 | 70.08% | 2.08 | Both | 1177.0833 | 4.7083 | HRCU-A-CB (Split System: Heat Pump with Remote Outdoor Unit-Air-Source) | N/A
213770842 | Central Heat Pump | KEEPRITE | CVH825GKA2* |  |  | EA*4X36L17A*+WALLCON | *80CTL0901716B* | 23600 |  |  | 16.5 | 8.1 | 21400 |  |  | 16700 | 78.04% | 1.94 | Both | 491.6667 | 1.9667 | HRCU-A-CB (Split System: Heat Pump with Remote Outdoor Unit-Air-Source) | N/A
214573256 | Central Heat Pump | KENMORE | (C,H,T)VH837GKA** |  |  | EHD4X60AAL+WALLCON | *80CTL0702120B* | 33000 |  |  | 17 | 8.5 | 32200 |  |  | 25000 | 77.64% | 2 | Both | 687.5 | 2.75 | HRCU-A-CB (Split System: Heat Pump with Remote Outdoor Unit-Air-Source) | N/A
214573276 | Central Heat Pump | KENMORE | (C,H,T)VH837GKA** |  |  | EHD4X60AAL+WALLCON | *95CSU1002122B* | 33000 |  |  | 18 | 8.5 | 32000 |  |  | 24800 | 77.5% | 2.02 | Both | 687.5 | 2.75 | HRCU-A-CB (Split System: Heat Pump with Remote Outdoor Unit-Air-Source) | N/A
213078678 | Central Heat Pump | AIRQUEST | DLCURAH36ABK |  |  | EA*4X48L24A* | *80MS(N,L)1102120A* | 36200 |  |  | 16.5 | 8.5 | 38000 |  |  | 34800 | 91.58% | 2.06 | Both | 754.1667 | 3.0167 | HRCU-A-CB (Split System: Heat Pump with Remote Outdoor Unit-Air-Source) | N/A
213079932 | Central Heat Pump | AIRQUEST | DLCURAH36ABK |  |  | EA*4X48L24A* | *92MSN1202420A* | 36200 |  |  | 16 | 8.5 | 38000 |  |  | 34800 | 91.58% | 2.04 | Both | 754.1667 | 3.0167 | HRCU-A-CB (Split System: Heat Pump with Remote Outdoor Unit-Air-Source) | N/A
213072295 | Central Heat Pump | ACIQ | DLCURAH18ABK |  |  | EN(A,D)4X24L17** | *96VSN0601412A* | 17900 |  |  | 15.5 | 8.5 | 18800 |  |  | 18700 | 99.47% | 2.26 | Both | 372.9167 | 1.4917 | HRCU-A-CB (Split System: Heat Pump with Remote Outdoor Unit-Air-Source) | N/A
215295702 | Central Heat Pump | AIRQUEST | DLCURAH36ABK | ADP |  | H,GG24936 | *96VTN1202422A* | 34200 |  |  | 15.2 | 8.1 | 36800 |  |  | 34600 | 94.02% | 1.88 | Both | 712.5 | 2.85 | HRCU-A-CB (Split System: Heat Pump with Remote Outdoor Unit-Air-Source) | N/A
214395026 | Central Heat Pump | DAY & NIGHT | DLCURAH24ABK |  |  | EN(A,D)4X30L17** | *96MSN0601716A* | 23400 |  |  | 16.5 | 9 | 25800 |  |  | 24200 | 93.8% | 2 | Both | 487.5 | 1.95 | HRCU-A-CB (Split System: Heat Pump with Remote Outdoor Unit-Air-Source) | N/A
215681970 | Central Heat Pump | KEEPRITE | C5H0V48*K*AAA* |  |  | EVM5X60M21A*+WALLCON | *97CTN1002122A* | 48000 |  |  | 19 | 9 | 50000 |  |  | 36800 | 73.6% | 2 | Both | 1000 | 4 | HRCU-A-CB (Split System: Heat Pump with Remote Outdoor Unit-Air-Source) | N/A
215678329 | Central Heat Pump | DAY & NIGHT | C5H0V24*K*AAA* |  |  | EA*5X36M17A*+WALLCON | *97CTN0601716A* | 23000 |  |  | 16.5 | 9 | 23800 |  |  | 16700 | 70.17% | 1.98 | Both | 479.1667 | 1.9167 | HRCU-A-CB (Split System: Heat Pump with Remote Outdoor Unit-Air-Source) | Yes
215932483 | Central Heat Pump | TEMPSTAR | T5H3V36*K*AAA* |  |  | EA*5X48M21A*+WALLCON | *97CMN0602120B* | 33200 |  |  | 19.5 | 9.5 | 35000 |  |  | 26800 | 76.57% | 2.02 | Both | 691.6667 | 2.7667 | HRCU-A-CB (Split System: Heat Pump with Remote Outdoor Unit-Air-Source) | Yes
214720077 | Central Heat Pump | JOHNSON CONTROLS | HH836E2S11 |  |  | CTU48C5XFS1+TXV | TPLC100C16MP13 | 33400 |  |  | 18 | 9 | 31600 |  |  | 25400 | 80.38% | 2 | Both | 695.8333 | 2.7833 | HRCU-A-CB (Split System: Heat Pump with Remote Outdoor Unit-Air-Source) | Yes
215319151 | Central Heat Pump | AIRQUEST | D5CURAH48AAK |  |  | D5FUAAH48XAK |  | 48000 |  |  | 16 | 8.5 | 48000 |  |  | 38000 | 79.17% | 1.85 | Both | 1000 | 4 | HRCU-A-CB (Split System: Heat Pump with Remote Outdoor Unit-Air-Source) | Yes
214595921 | Central Heat Pump | AIRQUEST | DLCURAH18ABK | ADP |  | HG34936+TD |  | 18000 |  |  | 16 | 9.5 | 17400 |  |  | 14600 | 83.91% | 2.2 | Both | 375 | 1.5 | HRCU-A-C (Split System: Heat Pump with Remote Outdoor Unit with No Indoor Fan --Air Source) | N/A
214596001 | Central Heat Pump | AIRQUEST | DLCURAH18ABK | ADP |  | H,PG33936+TD |  | 18000 |  |  | 16 | 9.5 | 17400 |  |  | 14600 | 83.91% | 2.2 | Both | 375 | 1.5 | HRCU-A-C (Split System: Heat Pump with Remote Outdoor Unit with No Indoor Fan --Air Source) | N/A
215683676 | Central Heat Pump | BRYANT HEATING AND COOLING SYSTEMS | 290VAN024**AA* |  |  | CAA**3717AM*+UI | 88*TB48090C17*** | 23800 |  |  | 17 | 9 | 23400 |  |  | 16500 | 70.51% | 2 | Both | 495.8333 | 1.9833 | HRCU-A-CB (Split System: Heat Pump with Remote Outdoor Unit-Air-Source) | Yes
215932231 | Central Heat Pump | KEEPRITE | C5H3V36*K*AAA* |  |  | EA*5X42M21A*+WALLCON | *80CTL0701716B* | 32600 |  |  | 19.5 | 9.5 | 35200 |  |  | 27000 | 76.7% | 2 | Both | 679.1667 | 2.7167 | HRCU-A-CB (Split System: Heat Pump with Remote Outdoor Unit-Air-Source) | Yes
215447618 | Central Heat Pump | YISO | YOHA2-36AA |  |  | YLCN2-3036BA | FG7TC-060D-V24B* | 33000 |  |  | 18 | 9 | 34600 |  |  | 24400 | 70.52% | 1.95 | Both | 687.5 | 2.75 | HRCU-A-CB (Split System: Heat Pump with Remote Outdoor Unit-Air-Source) | Yes
213771695 | Central Heat Pump | CARRIER | 25VNA825A*031* |  |  | CAP**4824AL*+UI | 58TN*B135C24**22 | 24200 |  |  | 17 | 8.1 | 21000 |  |  | 16500 | 78.57% | 2.02 | Both | 504.1667 | 2.0167 | HRCU-A-CB (Split System: Heat Pump with Remote Outdoor Unit-Air-Source) | N/A
214573926 | Central Heat Pump | KENMORE | (C,H,T)VH837GKA2* |  |  | EA*4X48L21A*+WALLCON | *95CSU0802120B* | 32200 |  |  | 17.5 | 8.5 | 32400 |  |  | 25000 | 77.16% | 1.98 | Both | 670.8333 | 2.6833 | HRCU-A-CB (Split System: Heat Pump with Remote Outdoor Unit-Air-Source) | N/A
216051106 | Central Heat Pump | FRIEDRICH | FRP19AY36AJVC |  |  | RCFY3621MEAAM | FR98MV0855A21UP | 34200 |  |  | 21 | 10 | 34200 |  |  | 29400 | 85.96% | 2 | Both | 712.5 | 2.85 | HRCU-A-CB (Split System: Heat Pump with Remote Outdoor Unit-Air-Source) | No
215931879 | Central Heat Pump | COMFORTMAKER | C5H3V60*K*AAA* |  |  | ESH5X60M12A*+WALLCON | *97CMN0802120B* | 56000 |  |  | 17.5 | 8.1 | 61000 |  |  | 46000 | 75.41% | 1.95 | Both | 1166.6667 | 4.6667 | HRCU-A-CB (Split System: Heat Pump with Remote Outdoor Unit-Air-Source) | Yes
215669647 | Central Heat Pump | COMFORTMAKER | C5H0V36*K*AAA* |  |  | EA*5X61M24A*+WALLCON | *80CTL1102120B* | 35000 |  |  | 18.5 | 9 | 34400 |  |  | 24600 | 71.51% | 1.92 | Both | 729.1667 | 2.9167 | HRCU-A-CB (Split System: Heat Pump with Remote Outdoor Unit-Air-Source) | Yes
215669913 | Central Heat Pump | COMFORTMAKER | C5H0V36*K*AAA* |  |  | ESH5X36M12A*+WALLCON | *96CTN0601714B* | 33400 |  |  | 16 | 8.5 | 36000 |  |  | 25800 | 71.67% | 1.76 | Both | 695.8333 | 2.7833 | HRCU-A-CB (Split System: Heat Pump with Remote Outdoor Unit-Air-Source) | Yes
215670231 | Central Heat Pump | COMFORTMAKER | C5H0V36*K*AAA* |  |  | ESH5X48M12A*+WALLCON | *80CTL1352422B* | 34200 |  |  | 17 | 8.5 | 35400 |  |  | 25200 | 71.19% | 1.9 | Both | 712.5 | 2.85 | HRCU-A-CB (Split System: Heat Pump with Remote Outdoor Unit-Air-Source) | Yes
215934003 | Central Heat Pump | TEMPSTAR | T5H3V48*K*AAA* |  |  | EA*5X48M21A*+WALLCON | *80CTL0702120B* | 43500 |  |  | 20.5 | 9.5 | 48000 |  |  | 36600 | 76.25% | 2 | Both | 906.25 | 3.625 | HRCU-A-CB (Split System: Heat Pump with Remote Outdoor Unit-Air-Source) | Yes
215933837 | Central Heat Pump | AIRQUEST | H5H3V36*K*AAA* |  |  | ESH5X60M12A*+WALLCON | *95CSU0802120B* | 34200 |  |  | 19.5 | 9 | 34400 |  |  | 26000 | 75.58% | 1.96 | Both | 712.5 | 2.85 | HRCU-A-CB (Split System: Heat Pump with Remote Outdoor Unit-Air-Source) | Both
215935274 | Central Heat Pump | CARRIER | 27VNA336A*030* |  |  | CVAMA6021XMA*+UI | 59MN7C080C17**14 | 35400 |  |  | 21.5 | 8.5 | 38500 |  |  | 29000 | 75.32% | 2.02 | Both | 737.5 | 2.95 | HRCU-A-CB (Split System: Heat Pump with Remote Outdoor Unit-Air-Source) | Both
215669126 | Central Heat Pump | ARCOAIRE | H5H0V36*K*AAA* |  |  | EA*5X48M21A*+WALLCON | *80CTL0451712B* | 33400 |  |  | 17.5 | 9 | 35200 |  |  | 25400 | 72.16% | 1.88 | Both | 695.8333 | 2.7833 | HRCU-A-CB (Split System: Heat Pump with Remote Outdoor Unit-Air-Source) | Yes
215669226 | Central Heat Pump | ARCOAIRE | H5H0V36*K*AAA* |  |  | EA*5X48M21A*+WALLCON | *97CMN0602120B* | 33600 |  |  | 17.5 | 9 | 35200 |  |  | 25200 | 71.59% | 1.9 | Both | 700 | 2.8 | HRCU-A-CB (Split System: Heat Pump with Remote Outdoor Unit-Air-Source) | Yes
215682574 | Central Heat Pump | BRYANT HEATING AND COOLING SYSTEMS | 290VAN060**AA* |  |  | CAA**6024AM*+UI | 986TD60080C21*** | 54500 |  |  | 18.5 | 9 | 59500 |  |  | 42000 | 70.59% | 1.9 | Both | 1135.4167 | 4.5417 | HRCU-A-CB (Split System: Heat Pump with Remote Outdoor Unit-Air-Source) | N/A
215682640 | Central Heat Pump | KEEPRITE | C5H0V60*K*AAA* |  |  | EA*5X61M21A*+WALLCON | *80CSU0401712B* | 55500 |  |  | 18 | 8.5 | 58500 |  |  | 41000 | 70.09% | 2.04 | Both | 1156.25 | 4.625 | HRCU-A-CB (Split System: Heat Pump with Remote Outdoor Unit-Air-Source) | N/A
214574713 | Central Heat Pump | COMFORTMAKER | CVH837GKA2* |  |  | EN(A,D,W)4X60L24**+WALLCON | *95CSU1002122B* | 32800 |  |  | 19 | 8.5 | 32200 |  |  | 24600 | 76.4% | 1.98 | Both | 683.3333 | 2.7333 | HRCU-A-CB (Split System: Heat Pump with Remote Outdoor Unit-Air-Source) | No
215683928 | Central Heat Pump | BRYANT HEATING AND COOLING SYSTEMS | 290VAN036**AA* |  |  | CAA**3721AM*+UI | 986TD42080C17*** | 34400 |  |  | 18 | 9 | 35400 |  |  | 25200 | 71.19% | 1.9 | Both | 716.6667 | 2.8667 | HRCU-A-CB (Split System: Heat Pump with Remote Outdoor Unit-Air-Source) | Yes
215670257 | Central Heat Pump | BRYANT HEATING AND COOLING SYSTEMS | 290VAN036**AA* |  |  | CSAH*4812AM*+UI | 935CB66100C21*** | 34200 |  |  | 16.5 | 8.5 | 35400 |  |  | 25200 | 71.19% | 1.9 | Both | 712.5 | 2.85 | HRCU-A-CB (Split System: Heat Pump with Remote Outdoor Unit-Air-Source) | Yes
215670337 | Central Heat Pump | BRYANT HEATING AND COOLING SYSTEMS | 290VAN036**AA* |  |  | CSAH*4812AM*+UI | 986TD42060C17*** | 33800 |  |  | 16 | 8.5 | 35600 |  |  | 25400 | 71.35% | 1.78 | Both | 704.1667 | 2.8167 | HRCU-A-CB (Split System: Heat Pump with Remote Outdoor Unit-Air-Source) | Yes
213075286 | Central Heat Pump | ACIQ | DLCURAH36ABK |  |  | EA*4X43L21A* | *80ES(N,L)0701716A* | 36800 |  |  | 15.5 | 8.5 | 39000 |  |  | 34800 | 89.23% | 2.1 | Both | 766.6667 | 3.0667 | HRCU-A-CB (Split System: Heat Pump with Remote Outdoor Unit-Air-Source) | N/A
215683902 | Central Heat Pump | BRYANT HEATING AND COOLING SYSTEMS | 290VAN036**AA* |  |  | CAA**3721AM*+UI | 88*TB60070C21*** | 34400 |  |  | 18 | 9 | 35400 |  |  | 25200 | 71.19% | 1.88 | Both | 716.6667 | 2.8667 | HRCU-A-CB (Split System: Heat Pump with Remote Outdoor Unit-Air-Source) | Yes
214596004 | Central Heat Pump | AIRQUEST | DLCURAH18ABK | ADP |  | H,PG7J936+TD |  | 18000 |  |  | 16 | 9.5 | 17400 |  |  | 14600 | 83.91% | 2.2 | Both | 375 | 1.5 | HRCU-A-C (Split System: Heat Pump with Remote Outdoor Unit with No Indoor Fan --Air Source) | N/A
214397668 | Central Heat Pump | JOHNSON CONTROLS | HH836E2S11 |  |  | CTF36C5CDS1 | TM8E080C16MP11 | 33800 |  |  | 18 | 8.5 | 31400 |  |  | 25600 | 81.53% | 2 | Both | 704.1667 | 2.8167 | HRCU-A-CB (Split System: Heat Pump with Remote Outdoor Unit-Air-Source) | Yes
214594982 | Central Heat Pump | CHAMPION HEATING AND COOLING | HH836E2S11 |  |  | CTM48C5CFS1 | Z8ES080C20SMPS1 | 34200 |  |  | 19 | 9 | 32000 |  |  | 25400 | 79.38% | 2 | Both | 712.5 | 2.85 | HRCU-A-CB (Split System: Heat Pump with Remote Outdoor Unit-Air-Source) | Yes
213369658 | Central Heat Pump | GE Appliances | AUH4860ZGDA* | ADP |  | *E50960+TD |  | 47000 |  |  | 15.2 | 8.4 | 46000 |  |  | 33200 | 72.17% | 1.78 | Both | 979.1667 | 3.9167 | HRCU-A-C (Split System: Heat Pump with Remote Outdoor Unit with No Indoor Fan --Air Source) | N/A
213076789 | Central Heat Pump | PAYNE HEATING AND COOLING | 38MURAQ36AB3* |  |  | CAP**4821AL* | PG80VTLB66110C** | 36200 |  |  | 16 | 8.5 | 38000 |  |  | 34800 | 91.58% | 2.04 | Both | 754.1667 | 3.0167 | HRCU-A-CB (Split System: Heat Pump with Remote Outdoor Unit-Air-Source) | N/A
213079345 | Central Heat Pump | PAYNE HEATING AND COOLING | 38MURAQ36AB3* |  |  | CAP**3717AL* | PG92MSAA36060A** | 36200 |  |  | 15.2 | 8.5 | 38500 |  |  | 35200 | 91.43% | 2 | Both | 754.1667 | 3.0167 | HRCU-A-CB (Split System: Heat Pump with Remote Outdoor Unit-Air-Source) | N/A
213079365 | Central Heat Pump | PAYNE HEATING AND COOLING | 38MURAQ36AB3* |  |  | CNPV*4217AL* | PG92MSAA36060A** | 35600 |  |  | 15.5 | 8.1 | 38500 |  |  | 35200 | 91.43% | 1.94 | Both | 741.6667 | 2.9667 | HRCU-A-CB (Split System: Heat Pump with Remote Outdoor Unit-Air-Source) | N/A
215669143 | Central Heat Pump | BRYANT HEATING AND COOLING SYSTEMS | 290VAN036**AA* |  |  | CAA**4821AM*+UI | 88*TB60070C21*** | 33800 |  |  | 18 | 9 | 35000 |  |  | 25000 | 71.43% | 1.88 | Both | 704.1667 | 2.8167 | HRCU-A-CB (Split System: Heat Pump with Remote Outdoor Unit-Air-Source) | Yes
215670397 | Central Heat Pump | BRYANT HEATING AND COOLING SYSTEMS | 290VAN036**AA* |  |  | CSAH*6012AM*+UI | 88*TB36045C17*** | 34200 |  |  | 16.5 | 8.5 | 35000 |  |  | 25200 | 72% | 1.78 | Both | 712.5 | 2.85 | HRCU-A-CB (Split System: Heat Pump with Remote Outdoor Unit-Air-Source) | Yes
215667038 | Central Heat Pump | AIRQUEST | H5H0V24*K*AAA* |  |  | EA*5X24M17A*+WALLCON | *80CTL0701716B* | 22800 |  |  | 16.5 | 9 | 24000 |  |  | 16900 | 70.42% | 1.96 | Both | 475 | 1.9 | HRCU-A-CB (Split System: Heat Pump with Remote Outdoor Unit-Air-Source) | Yes
215678236 | Central Heat Pump | AIRQUEST | H5H0V24*K*AAA* |  |  | EA*5X25M17A*+WALLCON | *80CSU0601716B* | 24000 |  |  | 17 | 9 | 23200 |  |  | 16300 | 70.26% | 2.02 | Both | 500 | 2 | HRCU-A-CB (Split System: Heat Pump with Remote Outdoor Unit-Air-Source) | Yes
215682288 | Central Heat Pump | COMFORTMAKER | C5H0V48*K*AAA* |  |  | EVD5X49M24A*+WALLCON | *97CTN1202422A* | 48000 |  |  | 19 | 9 | 50000 |  |  | 36600 | 73.2% | 2 | Both | 1000 | 4 | HRCU-A-CB (Split System: Heat Pump with Remote Outdoor Unit-Air-Source) | N/A
214803070 | Central Heat Pump | FRIEDRICH | WFPU18Z483C | ADP |  | BV**C4948 |  | 46500 |  |  | 16 | 8.3 | 45000 |  |  | 32600 | 72.44% | 1.86 | Both | 968.75 | 3.875 | HRCU-A-CB (Split System: Heat Pump with Remote Outdoor Unit-Air-Source) | N/A
215931630 | Central Heat Pump | DAY & NIGHT | C5H3V60*K*AAA* |  |  | EA*5X60M24A*+WALLCON | *97CMN1202422B* | 55500 |  |  | 18.5 | 8.5 | 60500 |  |  | 46000 | 76.03% | 2.06 | Both | 1156.25 | 4.625 | HRCU-A-CB (Split System: Heat Pump with Remote Outdoor Unit-Air-Source) | Yes
213081461 | Central Heat Pump | ECO-AIR | MOE31U-36HFN1-M |  |  | MVBE-36HWFN1-ML3E |  | 36000 |  |  | 17.6 | 9.2 | 38000 |  |  | 33400 | 87.89% | 1.81 | Both | 750 | 3 | HRCU-A-CB (Split System: Heat Pump with Remote Outdoor Unit-Air-Source) | N/A
215866282 | Central Heat Pump | PAYNE HEATING AND COOLING | 38MURAQ24AB3* | ASPEN |  | D(A,C,E)30A34+TDR | PG96MSAA48080B** | 23200 |  |  | 16.5 | 8.5 | 27000 |  |  | 20400 | 75.56% | 2.93 | Both | 483.3333 | 1.9333 | HRCU-A-CB (Split System: Heat Pump with Remote Outdoor Unit-Air-Source) | N/A
215931862 | Central Heat Pump | KENMORE | (C,H,T)5H3V60*K*AAA* |  |  | ESH5X60M12A*+WALLCON | *95CSU1002122B* | 56500 |  |  | 18 | 8.1 | 61000 |  |  | 45500 | 74.59% | 2 | Both | 1177.0833 | 4.7083 | HRCU-A-CB (Split System: Heat Pump with Remote Outdoor Unit-Air-Source) | Yes
215682806 | Central Heat Pump | AIRQUEST | H5H0V60*K*AAA* |  |  | EVM5X60M21A*+WALLCON | *80CSU0401712B* | 56000 |  |  | 18 | 8.5 | 60500 |  |  | 43500 | 71.9% | 2.12 | Both | 1166.6667 | 4.6667 | HRCU-A-CB (Split System: Heat Pump with Remote Outdoor Unit-Air-Source) | N/A
215682906 | Central Heat Pump | AIRQUEST | H5H0V60*K*AAA* |  |  | EVM5X60M24A*+WALLCON | *97CTN1002122A* | 56500 |  |  | 18.5 | 9 | 63000 |  |  | 44500 | 70.63% | 2.08 | Both | 1177.0833 | 4.7083 | HRCU-A-CB (Split System: Heat Pump with Remote Outdoor Unit-Air-Source) | N/A
215683633 | Central Heat Pump | CARRIER | 27VNA024A*030* |  |  | CAA**3017AM*+UI | 59MN7C060C17**14 | 23000 |  |  | 16.5 | 8.5 | 24000 |  |  | 16800 | 70% | 1.86 | Both | 479.1667 | 1.9167 | HRCU-A-CB (Split System: Heat Pump with Remote Outdoor Unit-Air-Source) | Yes
215670606 | Central Heat Pump | CARRIER | 27VNA036A*030* |  |  | FE5BN(B,X)C36L*+UI |  | 33400 |  |  | 18.5 | 9 | 35800 |  |  | 25600 | 71.51% | 1.86 | Both | 695.8333 | 2.7833 | HRCU-A-CB (Split System: Heat Pump with Remote Outdoor Unit-Air-Source) | Yes
215934252 | Central Heat Pump | KENMORE | (C,H,T)5H3V48*K*AAA* |  |  | EA*5X61M21A*+WALLCON | *97CMN0801714B* | 44500 |  |  | 20.5 | 9.5 | 49000 |  |  | 36600 | 74.69% | 2 | Both | 927.0833 | 3.7083 | HRCU-A-CB (Split System: Heat Pump with Remote Outdoor Unit-Air-Source) | Yes
215934272 | Central Heat Pump | KENMORE | (C,H,T)5H3V48*K*AAA* |  |  | EA*5X61M21A*+WALLCON | *97CMN1002122B* | 45500 |  |  | 21 | 9.5 | 48500 |  |  | 36800 | 75.88% | 2 | Both | 947.9167 | 3.7917 | HRCU-A-CB (Split System: Heat Pump with Remote Outdoor Unit-Air-Source) | Yes
216055886 | Central Heat Pump | CHAMPION HEATING AND COOLING | HH860E2S11 | ASPEN |  | C(A,C,D,E)48A3K+TDR | TM8V120C20MP12 | 40000 |  |  | 17.5 | 8.1 | 44500 |  |  | 33800 | 75.96% | 2 | Both | 833.3333 | 3.3333 | HRCU-A-CB (Split System: Heat Pump with Remote Outdoor Unit-Air-Source) | N/A
216055969 | Central Heat Pump | CHAMPION HEATING AND COOLING | HH860E2S11 | ASPEN |  | D(A,C,E)60A3K+TDR | TP9C080C16MP13 | 40500 |  |  | 17 | 8.5 | 43500 |  |  | 33600 | 77.24% | 2 | Both | 843.75 | 3.375 | HRCU-A-CB (Split System: Heat Pump with Remote Outdoor Unit-Air-Source) | N/A
216055961 | Central Heat Pump | CHAMPION HEATING AND COOLING | HH860E2S11 | ASPEN |  | C(A,C,D,E)48A3K+TDR | TMLV100C16MP12 | 39500 |  |  | 16.5 | 8.1 | 43500 |  |  | 33400 | 76.78% | 2 | Both | 822.9167 | 3.2917 | HRCU-A-CB (Split System: Heat Pump with Remote Outdoor Unit-Air-Source) | N/A
212614947 | Central Heat Pump | AMANA | ASZS60241EA* |  |  | CA*EA2422*4A* | A*VC800604B*A* | 23000 |  |  | 17 | 8.6 | 23000 |  |  | 16100 | 70% | 2 | Both | 479.1667 | 1.9167 | HRCU-A-CB (Split System: Heat Pump with Remote Outdoor Unit-Air-Source) | Yes
212925417 | Central Heat Pump | GREE | FLEXX60HP230V1AO | ADP |  | HG52960 |  | 50500 |  |  | 15.2 | 8.5 | 51000 |  |  | 36800 | 72.16% | 1.8 | Both | 1052.0833 | 4.2083 | HRCU-A-C (Split System: Heat Pump with Remote Outdoor Unit with No Indoor Fan --Air Source) | N/A
215670523 | Central Heat Pump | KEEPRITE | C5H0V36*K*AAA* |  |  | ESH5X60M12A*+WALLCON | *97CMN0801714B* | 34400 |  |  | 16.5 | 8.5 | 34800 |  |  | 25000 | 71.84% | 1.78 | Both | 716.6667 | 2.8667 | HRCU-A-CB (Split System: Heat Pump with Remote Outdoor Unit-Air-Source) | Yes
213281065 | Central Heat Pump | GREE | FLEXX36HP230V1AO | ADP |  | V36H175P149+AEFE4B* |  | 33000 |  |  | 15.5 | 8.7 | 35800 |  |  | 28000 | 78.21% | 1.8 | Both | 687.5 | 2.75 | HRCU-A-CB (Split System: Heat Pump with Remote Outdoor Unit-Air-Source) | N/A
215669822 | Central Heat Pump | HEIL | H5H0V36*K*AAA* |  |  | ESH5X36M12A*+WALLCON | *80CTL1352422B* | 33800 |  |  | 16 | 8.5 | 35600 |  |  | 25400 | 71.35% | 1.76 | Both | 704.1667 | 2.8167 | HRCU-A-CB (Split System: Heat Pump with Remote Outdoor Unit-Air-Source) | Yes
215683650 | Central Heat Pump | BRYANT HEATING AND COOLING SYSTEMS | 290VAN024**AA* |  |  | CAA**3617AM*+UI | 88*TB36070C14*** | 23200 |  |  | 17 | 9 | 23600 |  |  | 16600 | 70.34% | 1.98 | Both | 483.3333 | 1.9333 | HRCU-A-CB (Split System: Heat Pump with Remote Outdoor Unit-Air-Source) | Yes
215935039 | Central Heat Pump | COMFORTMAKER | C5H3V36*K*AAA* |  |  | EVM5X49M21A*+WALLCON | *80CTL0902120B* | 35600 |  |  | 22 | 8.5 | 38000 |  |  | 28400 | 74.74% | 2.04 | Both | 741.6667 | 2.9667 | HRCU-A-CB (Split System: Heat Pump with Remote Outdoor Unit-Air-Source) | Both
214595002 | Central Heat Pump | CHAMPION HEATING AND COOLING | HH836E2S11 |  |  | CTM36B5CDS1 | Z8ES100B12SMPS1 | 33200 |  |  | 18 | 8.5 | 30600 |  |  | 25000 | 81.7% | 2 | Both | 691.6667 | 2.7667 | HRCU-A-CB (Split System: Heat Pump with Remote Outdoor Unit-Air-Source) | Yes
216055812 | Central Heat Pump | CHAMPION HEATING AND COOLING | HH836E2S11 | ASPEN |  | C(A,C,D,E)48A3K+TDR | Z8ES080C16SMPS1 | 31400 |  |  | 18 | 8.1 | 30800 |  |  | 25000 | 81.17% | 2 | Both | 654.1667 | 2.6167 | HRCU-A-CB (Split System: Heat Pump with Remote Outdoor Unit-Air-Source) | N/A
215931982 | Central Heat Pump | KENMORE | (C,H,T)5H3V36*K*AAA* |  |  | EA*5X25M17A*+WALLCON | *96CTN0401410B* | 32400 |  |  | 18 | 9 | 33800 |  |  | 26000 | 76.92% | 1.96 | Both | 675 | 2.7 | HRCU-A-CB (Split System: Heat Pump with Remote Outdoor Unit-Air-Source) | Yes
215669544 | Central Heat Pump | HEIL | H5H0V36*K*AAA* |  |  | EA*5X61M21A*+WALLCON | *97CMN0602120B* | 34600 |  |  | 18 | 9 | 34600 |  |  | 25000 | 72.25% | 1.9 | Both | 720.8333 | 2.8833 | HRCU-A-CB (Split System: Heat Pump with Remote Outdoor Unit-Air-Source) | Yes
214607182 | Central Heat Pump | LENNOX | EL22XPV-024-230A** | ADP |  | L*18/36S9+LEFE3A* |  | 23000 |  |  | 20 | 8.45 | 20400 |  |  | 15000 | 73.53% | 2.04 | Both | 479.1667 | 1.9167 | HRCU-A-CB (Split System: Heat Pump with Remote Outdoor Unit-Air-Source) | N/A
214575798 | Central Heat Pump | BRYANT HEATING AND COOLING SYSTEMS | 284ANV036*0**B* |  |  | CNPV*3621AL*+UI | 986TD60080C21*** | 32800 |  |  | 18.5 | 9 | 38500 |  |  | 27000 | 70.13% | 1.94 | Both | 683.3333 | 2.7333 | HRCU-A-CB (Split System: Heat Pump with Remote Outdoor Unit-Air-Source) | No
215682557 | Central Heat Pump | ARCOAIRE | H5H0V48*K*AAA* |  |  | EVD5X61M24A*+WALLCON | *97CTN1002122A* | 48500 |  |  | 19.5 | 9.5 | 50000 |  |  | 36600 | 73.2% | 2.12 | Both | 1010.4167 | 4.0417 | HRCU-A-CB (Split System: Heat Pump with Remote Outdoor Unit-Air-Source) | N/A
215681435 | Central Heat Pump | HEIL | H5H0V48*K*AAA* |  |  | EA*5X61M21A*+WALLCON | *96CTN0802120B* | 46000 |  |  | 18 | 9 | 48000 |  |  | 33800 | 70.42% | 2.08 | Both | 958.3333 | 3.8333 | HRCU-A-CB (Split System: Heat Pump with Remote Outdoor Unit-Air-Source) | N/A
215682205 | Central Heat Pump | HEIL | H5H0V48*K*AAA* |  |  | EVD5X48M24A*+WALLCON | *97CTN0802120A* | 47000 |  |  | 18.5 | 9 | 50000 |  |  | 36400 | 72.8% | 2 | Both | 979.1667 | 3.9167 | HRCU-A-CB (Split System: Heat Pump with Remote Outdoor Unit-Air-Source) | N/A
216374486 | Central Heat Pump | TRANE | 5HPL5036A1000AA |  |  | 5TEM6D04AV31+TDR |  | 34000 |  |  | 16 | 8.1 | 34000 |  |  | 27000 | 79.41% | 1.75 | Both | 708.3333 | 2.8333 | HRCU-A-CB (Split System: Heat Pump with Remote Outdoor Unit-Air-Source) | N/A
215682036 | Central Heat Pump | AIRQUEST | H5H0V48*K*AAA* |  |  | EVM5X61M24A*+WALLCON | *96CTN0802120B* | 48500 |  |  | 19 | 9.5 | 50000 |  |  | 36800 | 73.6% | 2.1 | Both | 1010.4167 | 4.0417 | HRCU-A-CB (Split System: Heat Pump with Remote Outdoor Unit-Air-Source) | N/A
215387220 | Central Heat Pump | 1HVAC | ACIQ-PHH1748000K000V |  |  |  |  | 47000 |  |  | 17.8 | 8.5 | 47000 |  |  | 46000 | 97.87% | 1.8 | Both | 979.1667 | 3.9167 | HSP-A (Single-Package Heat Pump Air-Source) | Yes
213160467 | Central Heat Pump | INNOVAIR | SEV24H2R19 |  |  | MAC24H1718E |  | 24000 |  |  | 15.7 | 9.8 | 25600 |  |  | 18500 | 72.27% | 2.2 | Both | 500 | 2 | HRCU-A-C (Split System: Heat Pump with Remote Outdoor Unit with No Indoor Fan --Air Source) | Yes
215682136 | Central Heat Pump | AIRQUEST | H5H0V48*K*AAA* |  |  | EVD5X48M21A*+WALLCON | *80CSU1002120B* | 47000 |  |  | 18 | 9 | 50000 |  |  | 36400 | 72.8% | 2.02 | Both | 979.1667 | 3.9167 | HRCU-A-CB (Split System: Heat Pump with Remote Outdoor Unit-Air-Source) | N/A
212863957 | Central Heat Pump | GREE | FLEXX36HP230V1AO | ASPEN |  | C(A,C,E)37C24+TDR |  | 32000 |  |  | 15.2 | 8.5 | 34000 |  |  | 24000 | 70.59% | 1.8 | Both | 666.6667 | 2.6667 | HRCU-A-C (Split System: Heat Pump with Remote Outdoor Unit with No Indoor Fan --Air Source) | N/A
215865885 | Central Heat Pump | MDV | MOD30-36HFN10-M3 |  |  | MVBC-36HWFPN10-MC3E |  | 36000 |  |  | 16.2 | 8.7 | 36000 |  |  | 27000 | 75% | 2 | Both | 750 | 3 | HRCU-A-CB (Split System: Heat Pump with Remote Outdoor Unit-Air-Source) | Yes
213771360 | Central Heat Pump | COMFORTMAKER | CVH825GKA2* |  |  | EA*4X42L21A*+WALLCON | *96CTN1002122B* | 23800 |  |  | 16.5 | 8.1 | 21400 |  |  | 16600 | 77.57% | 1.96 | Both | 495.8333 | 1.9833 | HRCU-A-CB (Split System: Heat Pump with Remote Outdoor Unit-Air-Source) | N/A
215670589 | Central Heat Pump | AIRQUEST | H5H0V36*K*AAA* |  |  | ESH5X60M12A*+WALLCON | *96CTN1002122B* | 34600 |  |  | 17 | 8.5 | 34600 |  |  | 24800 | 71.68% | 1.92 | Both | 720.8333 | 2.8833 | HRCU-A-CB (Split System: Heat Pump with Remote Outdoor Unit-Air-Source) | Yes
215668977 | Central Heat Pump | KEEPRITE | C5H0V36*K*AAA* |  |  | EA*5X43M21A*+WALLCON | *80CTL0451712B* | 34000 |  |  | 17.5 | 9 | 35600 |  |  | 25400 | 71.35% | 1.86 | Both | 708.3333 | 2.8333 | HRCU-A-CB (Split System: Heat Pump with Remote Outdoor Unit-Air-Source) | Yes
215669209 | Central Heat Pump | KEEPRITE | C5H0V36*K*AAA* |  |  | EA*5X48M21A*+WALLCON | *95CSU1002122B* | 33800 |  |  | 18 | 9 | 35000 |  |  | 25000 | 71.43% | 1.9 | Both | 704.1667 | 2.8167 | HRCU-A-CB (Split System: Heat Pump with Remote Outdoor Unit-Air-Source) | Yes
215934186 | Central Heat Pump | HEIL | H5H3V48*K*AAA* |  |  | EA*5X61M21A*+WALLCON | *80CTL0902120B* | 45500 |  |  | 21.5 | 9.5 | 48500 |  |  | 36600 | 75.46% | 2 | Both | 947.9167 | 3.7917 | HRCU-A-CB (Split System: Heat Pump with Remote Outdoor Unit-Air-Source) | Yes
214608310 | Central Heat Pump | TRANE | E4HL5036A1000A |  |  | 4TXCB004DS3 | A952V080BU4SAD | 30000 |  |  | 15.2 | 8.1 | 25000 |  |  | 18000 | 72% | 1.75 | Both | 625 | 2.5 | HRCU-A-CB (Split System: Heat Pump with Remote Outdoor Unit-Air-Source) | N/A
216056482 | Central Heat Pump | YORK | HH824E2S11 | ASPEN |  | D(A,C,E)24B4K+TDR | TPLC080B12MP13 | 22400 |  |  | 17 | 8.5 | 22800 |  |  | 17700 | 77.63% | 2 | Both | 466.6667 | 1.8667 | HRCU-A-CB (Split System: Heat Pump with Remote Outdoor Unit-Air-Source) | N/A
216411117 | Central Heat Pump | LUXAIRE | HMH72B341 |  |  | XAHB36DBCN1 | Z9ET080B12SMPS1 | 33200 |  |  | 17.5 | 8.5 | 33000 |  |  | 23200 | 70.3% | 2 | Both | 691.6667 | 2.7667 | HRCU-A-CB (Split System: Heat Pump with Remote Outdoor Unit-Air-Source) | N/A
215934687 | Central Heat Pump | AIRQUEST | H5H3V36*K*AAA* |  |  | EVM5X32M17A*+WALLCON | *97CMN0601714B* | 35000 |  |  | 21 | 8.5 | 38000 |  |  | 28000 | 73.68% | 2.06 | Both | 729.1667 | 2.9167 | HRCU-A-CB (Split System: Heat Pump with Remote Outdoor Unit-Air-Source) | Yes
214312477 | Central Heat Pump | GREE | FLEXX36HP230V1AO | ADP |  | A24VBA+TXV+TD |  | 22200 |  |  | 15.2 | 8.35 | 22400 |  |  | 21200 | 94.64% | 1.78 | Both | 462.5 | 1.85 | HRCU-A-C (Split System: Heat Pump with Remote Outdoor Unit with No Indoor Fan --Air Source) | N/A
213785773 | Central Heat Pump | Custom Comfort | CCOXHA24V36HP |  |  | CCOACC3036B |  | 35000 |  |  | 15.5 | 8.6 | 38000 |  |  | 31600 | 83.16% | 1.85 | Both | 729.1667 | 2.9167 | HRCU-A-C (Split System: Heat Pump with Remote Outdoor Unit with No Indoor Fan --Air Source) | Yes
214596013 | Central Heat Pump | AIRQUEST | DLCURAH24ABK | ADP |  | H,PG35936+TD |  | 24000 |  |  | 16 | 9.5 | 23400 |  |  | 19600 | 83.76% | 1.95 | Both | 500 | 2 | HRCU-A-C (Split System: Heat Pump with Remote Outdoor Unit with No Indoor Fan --Air Source) | N/A
214779390 | Central Heat Pump | TEMPSTAR | DLCURAH36ABK | ASPEN |  | D(A,C,E)36A34+TDR |  | 34600 |  |  | 15.2 | 8.6 | 38000 |  |  | 31600 | 83.16% | 1.85 | Both | 720.8333 | 2.8833 | HRCU-A-C (Split System: Heat Pump with Remote Outdoor Unit with No Indoor Fan --Air Source) | N/A
214397241 | Central Heat Pump | FRASER-JOHNSTON | HH836E2S11 |  |  | CTF36B5CDS1 | TM8E100B12MP11 | 33200 |  |  | 18 | 8.5 | 31200 |  |  | 25200 | 80.77% | 2 | Both | 691.6667 | 2.7667 | HRCU-A-CB (Split System: Heat Pump with Remote Outdoor Unit-Air-Source) | Yes
215439663 | Central Heat Pump | DAIKIN | DH6VSA1810A* |  |  | CA*EA3022*3A* | D*80SC0805CUA* | 17000 |  |  | 19 | 8.8 | 16800 |  |  | 13000 | 77.38% | 2.1 | Both | 354.1667 | 1.4167 | HRCU-A-CB (Split System: Heat Pump with Remote Outdoor Unit-Air-Source) | Both
216411145 | Central Heat Pump | JOHNSON CONTROLS | HMH72B341 |  |  | XAFC36DBCN1 | Z9ET100C20SMPS1 | 34000 |  |  | 17 | 8.5 | 32400 |  |  | 22800 | 70.37% | 2.02 | Both | 708.3333 | 2.8333 | HRCU-A-CB (Split System: Heat Pump with Remote Outdoor Unit-Air-Source) | N/A
215669561 | Central Heat Pump | TEMPSTAR | T5H0V36*K*AAA* |  |  | EA*5X61M21A*+WALLCON | *97CMN0801714B* | 34600 |  |  | 18 | 9 | 34600 |  |  | 25000 | 72.25% | 1.9 | Both | 720.8333 | 2.8833 | HRCU-A-CB (Split System: Heat Pump with Remote Outdoor Unit-Air-Source) | Yes
215934521 | Central Heat Pump | KEEPRITE | C5H3V48*K*AAA* |  |  | ESH5X48M12A*+WALLCON | *96CTN0801714B* | 43000 |  |  | 19.5 | 8.5 | 49000 |  |  | 35400 | 72.24% | 1.8 | Both | 895.8333 | 3.5833 | HRCU-A-CB (Split System: Heat Pump with Remote Outdoor Unit-Air-Source) | Yes
214568075 | Central Heat Pump | RUUD | RD17AZ36AJ3N | ASPEN |  | AE(D,N,U)+CM36B34+TDR |  | 31600 |  |  | 17 | 8.1 | 32400 |  |  | 25400 | 78.4% | 3.08 | Both | 658.3333 | 2.6333 | HRCU-A-CB (Split System: Heat Pump with Remote Outdoor Unit-Air-Source) | N/A
213770908 | Central Heat Pump | AIRQUEST | HVH825GKA2* |  |  | EA*4X36L21A*+WALLCON | *80CTL0451712B* | 23400 |  |  | 16 | 8.1 | 21600 |  |  | 16800 | 77.78% | 1.92 | Both | 487.5 | 1.95 | HRCU-A-CB (Split System: Heat Pump with Remote Outdoor Unit-Air-Source) | N/A
214393716 | Central Heat Pump | RUUD | RD17AZ36AJ3N | ASPEN |  | D(A,C,E)42C44+TDR | R921V1005A21M4S | 33200 |  |  | 17 | 8.1 | 34200 |  |  | 29600 | 86.55% | 1.9 | Both | 691.6667 | 2.7667 | HRCU-A-CB (Split System: Heat Pump with Remote Outdoor Unit-Air-Source) | N/A
214392193 | Central Heat Pump | RUUD | RD17AZ24AJ3N | ASPEN |  | D(A,C,E)36C24+TDR | R801V0504A17UHU | 20600 |  |  | 17.8 | 8.1 | 22400 |  |  | 17000 | 75.89% | 2 | Both | 429.1667 | 1.7167 | HRCU-A-CB (Split System: Heat Pump with Remote Outdoor Unit-Air-Source) | N/A
210599992 | Central Heat Pump | TEMPSTAR | TVH825GKA2* |  |  | EN(A,D,W)4X48L21**+WALLCON | *95CSU0802120A* | 24200 |  |  | 17 | 8.1 | 21200 |  |  | 16600 | 78.3% | 2.02 | Both | 504.1667 | 2.0167 | HRCU-A-CB (Split System: Heat Pump with Remote Outdoor Unit-Air-Source) | N/A
210596583 | Central Heat Pump | BRYANT HEATING AND COOLING SYSTEMS | 288BNV037*0**A* |  |  | CNPV*6024AL*+UI | 935CA66100C21*** | 32800 |  |  | 18 | 8.1 | 32200 |  |  | 24600 | 76.4% | 1.98 | Both | 683.3333 | 2.7333 | HRCU-A-CB (Split System: Heat Pump with Remote Outdoor Unit-Air-Source) | No
210596603 | Central Heat Pump | BRYANT HEATING AND COOLING SYSTEMS | 288BNV037*0**A* |  |  | CSPH*6012AL*+UI | 935CA60080C21*** | 33000 |  |  | 17 | 8.1 | 32200 |  |  | 24800 | 77.02% | 2.02 | Both | 687.5 | 2.75 | HRCU-A-CB (Split System: Heat Pump with Remote Outdoor Unit-Air-Source) | N/A
215375271 | Central Heat Pump | RUUD | RD17AZ48AJ3N | ASPEN |  | D(A,C,E)48B46+TDR | R802V1005A21UHS | 44000 |  |  | 16 | 8.1 | 45500 |  |  | 32400 | 71.21% | 2.4 | Both | 916.6667 | 3.6667 | HRCU-A-CB (Split System: Heat Pump with Remote Outdoor Unit-Air-Source) | N/A
216054627 | Central Heat Pump | COLEMAN | HH824E2S11 | ASPEN |  | D(A,C,E)24B4K+TDR | TP9C080B12MP13 | 22600 |  |  | 17 | 8.5 | 22800 |  |  | 18300 | 80.26% | 2 | Both | 470.8333 | 1.8833 | HRCU-A-CB (Split System: Heat Pump with Remote Outdoor Unit-Air-Source) | N/A
210596182 | Central Heat Pump | CARRIER | 25VNA837A*030* |  |  | CAP**6121AL*+UI | 58CU*A060C17**16 | 33200 |  |  | 17.5 | 8.1 | 32200 |  |  | 25000 | 77.64% | 1.98 | Both | 691.6667 | 2.7667 | HRCU-A-CB (Split System: Heat Pump with Remote Outdoor Unit-Air-Source) | N/A
215669710 | Central Heat Pump | KENMORE | (C,H,T)5H0V36*K*AAA* |  |  | EA*5X61M24A*+WALLCON | *97CMN1002122B* | 35000 |  |  | 18.5 | 9 | 34400 |  |  | 24800 | 72.09% | 1.92 | Both | 729.1667 | 2.9167 | HRCU-A-CB (Split System: Heat Pump with Remote Outdoor Unit-Air-Source) | Yes
208141137 | Central Heat Pump | TCL | TCU-60D7HEWA/DV2O |  |  | TCE-3036D6HWA/DVOE(02) | MGH96M080B3A | 33000 |  |  | 17.5 | 8.8 | 35000 |  |  | 27000 | 77.14% | 2.1 | Both | 687.5 | 2.75 | HRCU-A-CB (Split System: Heat Pump with Remote Outdoor Unit-Air-Source) | Both
210597018 | Central Heat Pump | KEEPRITE | CVH825GKA2* |  |  | EN(A,D)4X48L24**+WALLCON | *96CTN1202422A* | 24200 |  |  | 17 | 8.1 | 21200 |  |  | 16600 | 78.3% | 2.02 | Both | 504.1667 | 2.0167 | HRCU-A-CB (Split System: Heat Pump with Remote Outdoor Unit-Air-Source) | N/A
213771343 | Central Heat Pump | KENMORE | (C,H,T)VH825GKA2* |  |  | EA*4X42L21A*+WALLCON | *96CTN0601714B* | 23600 |  |  | 16.5 | 8.1 | 21400 |  |  | 16700 | 78.04% | 1.96 | Both | 491.6667 | 1.9667 | HRCU-A-CB (Split System: Heat Pump with Remote Outdoor Unit-Air-Source) | N/A
214394735 | Central Heat Pump | RUUD | RD17AZ60AJ3N | ASPEN |  | D(A,C,E)60D34+TDR | R951V0855A21M4S | 51500 |  |  | 16.9 | 8.1 | 54000 |  |  | 49500 | 91.67% | 1.75 | Both | 1072.9167 | 4.2917 | HRCU-A-CB (Split System: Heat Pump with Remote Outdoor Unit-Air-Source) | N/A
210720676 | Central Heat Pump | BRYANT HEATING AND COOLING SYSTEMS | 284ANV036*0**B* |  |  | CNPV*4821AL*+UI | 935CA48060C17*** | 33600 |  |  | 19 | 9 | 35400 |  |  | 26200 | 74.01% | 2.02 | Both | 700 | 2.8 | HRCU-A-CB (Split System: Heat Pump with Remote Outdoor Unit-Air-Source) | No
210692515 | Central Heat Pump | AMANA | ASZV903610A* |  |  | CA*F3743*6D*+TXV | A*VC960803BNB* | 33600 |  |  | 18.5 | 8.2 | 34000 |  |  | 24400 | 71.76% | 1.8 | Both | 700 | 2.8 | HRCU-A-CB (Split System: Heat Pump with Remote Outdoor Unit-Air-Source) | N/A
210692581 | Central Heat Pump | AMANA | ASZV903610A* |  |  | CSCF3642N6D*+TXV | A*VM970804CNB* | 33800 |  |  | 18.5 | 8.2 | 34000 |  |  | 24400 | 71.76% | 1.8 | Both | 704.1667 | 2.8167 | HRCU-A-CB (Split System: Heat Pump with Remote Outdoor Unit-Air-Source) | N/A
210596082 | Central Heat Pump | CARRIER | 25VNA825A*031* |  |  | CSPH*4812AL*+UI | 59CU5A080C21**20 | 24200 |  |  | 16.5 | 8.1 | 21200 |  |  | 16600 | 78.3% | 2.02 | Both | 504.1667 | 2.0167 | HRCU-A-CB (Split System: Heat Pump with Remote Outdoor Unit-Air-Source) | N/A
214393816 | Central Heat Pump | RUUD | RD17AZ36AJ3N | ASPEN |  | D(A,C,E)48D44+TDR | R951V0603A17M4S | 33800 |  |  | 18 | 8.1 | 34200 |  |  | 29800 | 87.13% | 1.9 | Both | 704.1667 | 2.8167 | HRCU-A-CB (Split System: Heat Pump with Remote Outdoor Unit-Air-Source) | N/A
210597602 | Central Heat Pump | COMFORTMAKER | CVH837GKA** |  |  | EN(A,D,W)4X60L24**+WALLCON | *80CSU1002120A* | 32800 |  |  | 17.5 | 8.1 | 32200 |  |  | 24600 | 76.4% | 1.96 | Both | 683.3333 | 2.7333 | HRCU-A-CB (Split System: Heat Pump with Remote Outdoor Unit-Air-Source) | No
210693348 | Central Heat Pump | Liberty Heating & Air Conditioning | ASZV903610A* |  |  | CHPF3642C6C*+TXV | G*VC801005C*A* | 33400 |  |  | 18 | 8.2 | 34000 |  |  | 24400 | 71.76% | 1.8 | Both | 695.8333 | 2.7833 | HRCU-A-CB (Split System: Heat Pump with Remote Outdoor Unit-Air-Source) | N/A
210693165 | Central Heat Pump | FRANKLIN | ASZV903610A* |  |  | CHPF3743C6B*+TXV | G*VS960603BUA* | 33400 |  |  | 18 | 8.2 | 34000 |  |  | 24400 | 71.76% | 1.8 | Both | 695.8333 | 2.7833 | HRCU-A-CB (Split System: Heat Pump with Remote Outdoor Unit-Air-Source) | N/A
215866718 | Central Heat Pump | AI AIR CONDITIONING | AUO19-48N2-M3H |  |  | AUH3-48N2-CM3E |  | 48000 |  |  | 17.5 | 9.5 | 48000 |  |  | 48000 | 100% | 2 | Both | 1000 | 4 | HRCU-A-CB (Split System: Heat Pump with Remote Outdoor Unit-Air-Source) | Yes
210692950 | Central Heat Pump | FRANKLIN | GSZV903610A* |  |  | CHPF3642C6C*+TXV | G*VM970804CNB* | 33400 |  |  | 18 | 8.2 | 34000 |  |  | 24400 | 71.76% | 1.8 | Both | 695.8333 | 2.7833 | HRCU-A-CB (Split System: Heat Pump with Remote Outdoor Unit-Air-Source) | N/A
210470572 | Central Heat Pump | CARRIER | 25VNA837A*031* |  |  | CAP**6124AL*+UI | 59TN6B120C24**22 | 33200 |  |  | 18 | 8.5 | 32000 |  |  | 24800 | 77.5% | 2 | Both | 691.6667 | 2.7667 | HRCU-A-CB (Split System: Heat Pump with Remote Outdoor Unit-Air-Source) | No
210470907 | Central Heat Pump | TEMPSTAR | TVH837GKA2* |  |  | EN(A,D,W)4X60L24**+WALLCON | *80CSU1002120A* | 32800 |  |  | 17.5 | 8.1 | 32200 |  |  | 24600 | 76.4% | 1.96 | Both | 683.3333 | 2.7333 | HRCU-A-CB (Split System: Heat Pump with Remote Outdoor Unit-Air-Source) | No
214862836 | Central Heat Pump | CHAMPION HEATING AND COOLING | HH836E2S11 | ADP |  | H,YG80*36+TXV | Z8ES080C16SMPS1 | 34000 |  |  | 19 | 8.5 | 30200 |  |  | 25000 | 82.78% | 2 | Both | 708.3333 | 2.8333 | HRCU-A-CB (Split System: Heat Pump with Remote Outdoor Unit-Air-Source) | N/A
215399921 | Central Heat Pump | COLEMAN | HH836E2S11 | ASPEN |  | C(A,C,D,E)48A3K+TDR |  | 30800 |  |  | 15.2 | 8.1 | 31000 |  |  | 31600 | 101.9% | 2.52 | Both | 641.6667 | 2.5667 | HRCU-A-C (Split System: Heat Pump with Remote Outdoor Unit with No Indoor Fan --Air Source) | N/A
214849364 | Central Heat Pump | RHEEM | RD17AZ24AJ3N | ADP |  | H,RE7J936 | R802V0754A17UHS | 21600 |  |  | 17 | 9.5 | 21000 |  |  | 16400 | 78.1% | 2.1 | Both | 450 | 1.8 | HRCU-A-CB (Split System: Heat Pump with Remote Outdoor Unit-Air-Source) | N/A
210692312 | Central Heat Pump | DAIKIN | DZ9VCA3610A* |  |  | CA*F3743*6D*+TXV | D*96VC0804CNA* | 33600 |  |  | 19 | 8.2 | 34000 |  |  | 24400 | 71.76% | 1.8 | Both | 700 | 2.8 | HRCU-A-CB (Split System: Heat Pump with Remote Outdoor Unit-Air-Source) | N/A
210532942 | Central Heat Pump | CARRIER | 25VNA424A*031* |  |  | CAP**2417AL*+UI | 59TN6B080C17**14 | 23000 |  |  | 19.5 | 10 | 27000 |  |  | 20200 | 74.81% | 2.3 | Both | 479.1667 | 1.9167 | HRCU-A-CB (Split System: Heat Pump with Remote Outdoor Unit-Air-Source) | Both
208101263 | Central Heat Pump | AURORA | AU-LXU30-2A-O |  |  | AU-LCU30-2A-I |  | 30000 |  |  | 16.2 | 8.9 | 33000 |  |  | 24000 | 72.73% | 1.8 | Both | 625 | 2.5 | HRCU-A-CB (Split System: Heat Pump with Remote Outdoor Unit-Air-Source) | N/A
209852059 | Central Heat Pump | DAY & NIGHT | DLCURAH24ABK |  |  | DLFUAAH24XAK |  | 24000 |  |  | 17.4 | 10 | 24000 |  |  | 22600 | 94.17% | 1.91 | Both | 500 | 2 | HRCU-A-CB (Split System: Heat Pump with Remote Outdoor Unit-Air-Source) | Both
210533045 | Central Heat Pump | BRYANT HEATING AND COOLING SYSTEMS | 284ANV024*0**B* |  |  | CAP**4321AL*+UI | 88*TA48090C17*** | 24200 |  |  | 21.5 | 11 | 26400 |  |  | 19600 | 74.24% | 2.58 | Both | 504.1667 | 2.0167 | HRCU-A-CB (Split System: Heat Pump with Remote Outdoor Unit-Air-Source) | No
210599308 | Central Heat Pump | AIRQUEST | HVH837GKA** |  |  | EA*4X61L24A*+WALLCON | *97CMN0602120A* | 33000 |  |  | 17.5 | 8.5 | 32400 |  |  | 25200 | 77.78% | 1.98 | Both | 687.5 | 2.75 | HRCU-A-CB (Split System: Heat Pump with Remote Outdoor Unit-Air-Source) | No
210599574 | Central Heat Pump | AIRQUEST | HVH837GKA** |  |  | EN(A,D,W)4X60L24**+WALLCON | *80CSU1002120A* | 32800 |  |  | 17.5 | 8.1 | 32200 |  |  | 24600 | 76.4% | 1.96 | Both | 683.3333 | 2.7333 | HRCU-A-CB (Split System: Heat Pump with Remote Outdoor Unit-Air-Source) | No
215746023 | Central Heat Pump | Custom Comfort | CCOXHBSZ36CHP |  |  | CCOXHBAHUC36 |  | 36000 |  |  | 17.2 | 9.5 | 38000 |  |  | 38000 | 100% | 2.06 | Both | 750 | 3 | HRCU-A-CB (Split System: Heat Pump with Remote Outdoor Unit-Air-Source) | Yes
210474064 | Central Heat Pump | COMFORTMAKER | CVH825GKA3* |  |  | EN(A,D)4X48L24**+WALLCON | *95CSU0802120A* | 24200 |  |  | 17 | 8.1 | 21200 |  |  | 16600 | 78.3% | 2.02 | Both | 504.1667 | 2.0167 | HRCU-A-CB (Split System: Heat Pump with Remote Outdoor Unit-Air-Source) | N/A
210474465 | Central Heat Pump | COMFORTMAKER | CVH825GKA3* |  |  | EHD4X48AAL+WALLCON | *95CSU1002122A* | 24200 |  |  | 16.5 | 8.1 | 21200 |  |  | 16600 | 78.3% | 2.02 | Both | 504.1667 | 2.0167 | HRCU-A-CB (Split System: Heat Pump with Remote Outdoor Unit-Air-Source) | N/A
206765703 | Central Heat Pump | COMFORTMAKER | CVH825GKA3* |  |  | EA*4X36L17A*+WALLCON | *80CTL0701412A* | 23600 |  |  | 17 | 8.1 | 21400 |  |  | 16600 | 77.57% | 1.94 | Both | 491.6667 | 1.9667 | HRCU-A-CB (Split System: Heat Pump with Remote Outdoor Unit-Air-Source) | N/A
210474130 | Central Heat Pump | COMFORTMAKER | CVH825GKA3* |  |  | EN(A,D)4X48L24**+WALLCON | *97CMN1202422A* | 24200 |  |  | 16.5 | 8.1 | 21400 |  |  | 16600 | 77.57% | 2 | Both | 504.1667 | 2.0167 | HRCU-A-CB (Split System: Heat Pump with Remote Outdoor Unit-Air-Source) | N/A
213279880 | Central Heat Pump | iFLOW | 70HPIC45A |  |  | 70C5460DA |  | 45000 |  |  | 15.2 | 9.2 | 55000 |  |  | 46500 | 84.55% | 1.8 | Both | 937.5 | 3.75 | HRCU-A-C (Split System: Heat Pump with Remote Outdoor Unit with No Indoor Fan --Air Source) | N/A
210473898 | Central Heat Pump | ARCOAIRE | HVH825GKA3* |  |  | EN(A,D,W)4X48L21**+WALLCON | *95CSU0802120A* | 24200 |  |  | 17 | 8.1 | 21200 |  |  | 16600 | 78.3% | 2.02 | Both | 504.1667 | 2.0167 | HRCU-A-CB (Split System: Heat Pump with Remote Outdoor Unit-Air-Source) | N/A
210692332 | Central Heat Pump | DAIKIN | DZ9VCA3610A* |  |  | CHPF3642C6C*+TXV | D*96VC0803BNA* | 33400 |  |  | 18 | 8.2 | 34000 |  |  | 24400 | 71.76% | 1.8 | Both | 695.8333 | 2.7833 | HRCU-A-CB (Split System: Heat Pump with Remote Outdoor Unit-Air-Source) | N/A
210692346 | Central Heat Pump | DAIKIN | DZ9VCA3610A* |  |  | CHPF3743C6B*+TXV | D*80VC0805C*A* | 33400 |  |  | 18 | 8.2 | 34000 |  |  | 24400 | 71.76% | 1.8 | Both | 695.8333 | 2.7833 | HRCU-A-CB (Split System: Heat Pump with Remote Outdoor Unit-Air-Source) | N/A
216051242 | Central Heat Pump | RUSSELL | SP19AY36AJVC |  |  | TCFY3621MEAAM | S98MV0703A17UP | 34200 |  |  | 20 | 10 | 34200 |  |  | 29600 | 86.55% | 2 | Both | 712.5 | 2.85 | HRCU-A-CB (Split System: Heat Pump with Remote Outdoor Unit-Air-Source) | No
216051173 | Central Heat Pump | RHEEM | RP19AY60AJVC |  |  | RCFY6021SEAAM | R97MV0855A21DH | 53500 |  |  | 17 | 10 | 53500 |  |  | 48500 | 90.65% | 2 | Both | 1114.5833 | 4.4583 | HRCU-A-CB (Split System: Heat Pump with Remote Outdoor Unit-Air-Source) | N/A
214849115 | Central Heat Pump | YORK | HMH72B341 | ADP |  | CX360B935 | Y81E040A12LMPS1 | 33200 |  |  | 18 | 8.5 | 31400 |  |  | 23000 | 73.25% | 2.06 | Both | 691.6667 | 2.7667 | HRCU-A-CB (Split System: Heat Pump with Remote Outdoor Unit-Air-Source) | N/A
214389903 | Central Heat Pump | CARRIER | 25VNA436A*031* | ADP |  | H,PG53936 | 58TN*B070C14**12 | 33600 |  |  | 19 | 9 | 35200 |  |  | 27400 | 77.84% | 2.04 | Both | 700 | 2.8 | HRCU-A-CB (Split System: Heat Pump with Remote Outdoor Unit-Air-Source) | N/A
210473297 | Central Heat Pump | ARCOAIRE | HVH825GKA3* |  |  | EA*4X48L21A*+WALLCON | *80CSU0401712A* | 24200 |  |  | 17 | 8.1 | 21000 |  |  | 16500 | 78.57% | 2.02 | Both | 504.1667 | 2.0167 | HRCU-A-CB (Split System: Heat Pump with Remote Outdoor Unit-Air-Source) | N/A
210474585 | Central Heat Pump | ARCOAIRE | HVH825GKA3* |  |  | EHD4X48AAL+WALLCON | *97CMN0801714A* | 24200 |  |  | 16 | 8.1 | 21400 |  |  | 16700 | 78.04% | 2 | Both | 504.1667 | 2.0167 | HRCU-A-CB (Split System: Heat Pump with Remote Outdoor Unit-Air-Source) | N/A
210474482 | Central Heat Pump | BRYANT HEATING AND COOLING SYSTEMS | 288BNV025*0**C* |  |  | CSPH*4812AL*+UI | 83*CA48060C17*** | 24200 |  |  | 16.5 | 8.1 | 21200 |  |  | 16600 | 78.3% | 2 | Both | 504.1667 | 2.0167 | HRCU-A-CB (Split System: Heat Pump with Remote Outdoor Unit-Air-Source) | N/A
214396922 | Central Heat Pump | LUXAIRE | HH836E2S11 |  |  | CTM48C5CFS1 | TM8E080C16MP11 | 33400 |  |  | 19 | 9 | 31400 |  |  | 25400 | 80.89% | 2 | Both | 695.8333 | 2.7833 | HRCU-A-CB (Split System: Heat Pump with Remote Outdoor Unit-Air-Source) | Yes
208939392 | Central Heat Pump | ForestAir | FAD36W/A-D(U) |  |  | FAD36AH2/A-D(U) |  | 34000 |  |  | 16 | 9 | 35000 |  |  | 28000 | 80% | 1.8 | Both | 708.3333 | 2.8333 | HRCU-A-CB (Split System: Heat Pump with Remote Outdoor Unit-Air-Source) | N/A
216057057 | Central Heat Pump | YORK | HH824E2S11 | ASPEN |  | D(A,C,E)24B4K+TDR |  | 22600 |  |  | 15.2 | 8.5 | 22800 |  |  | 21200 | 92.98% | 2.72 | Both | 470.8333 | 1.8833 | HRCU-A-C (Split System: Heat Pump with Remote Outdoor Unit with No Indoor Fan --Air Source) | N/A
215425793 | Central Heat Pump | YORK | HH824E2S11 | ADP |  | H,YE32*30+TXV | Y82E060A12LMPS1 | 22200 |  |  | 18 | 8.65 | 21200 |  |  | 17300 | 81.6% | 1.94 | Both | 462.5 | 1.85 | HRCU-A-CB (Split System: Heat Pump with Remote Outdoor Unit-Air-Source) | N/A
206771837 | Central Heat Pump | TEMPSTAR | TVH837GKA2* |  |  | EA*4X48L21A*+WALLCON | *97CMN1002122A* | 32400 |  |  | 17.5 | 8.5 | 32600 |  |  | 25000 | 76.69% | 1.98 | Both | 675 | 2.7 | HRCU-A-CB (Split System: Heat Pump with Remote Outdoor Unit-Air-Source) | No
210473214 | Central Heat Pump | TEMPSTAR | TVH825GKA3* |  |  | EA*4X43L21A*+WALLCON | *97CMN0801714A* | 24400 |  |  | 16.5 | 8.1 | 21200 |  |  | 16700 | 78.77% | 2.02 | Both | 508.3333 | 2.0333 | HRCU-A-CB (Split System: Heat Pump with Remote Outdoor Unit-Air-Source) | N/A
215731549 | Central Heat Pump | YORK | HH860E2S11 | ADP |  | H,YG55*48+TXV-BLEED | TM9Y100C16MP11 | 44000 |  |  | 17 | 8.5 | 42500 |  |  | 33400 | 78.59% | 2 | Both | 916.6667 | 3.6667 | HRCU-A-CB (Split System: Heat Pump with Remote Outdoor Unit-Air-Source) | N/A
214395688 | Central Heat Pump | YORK | HH860E2S11 |  |  | CTF60D5CJS1 | TM9E120D20MP12 | 53000 |  |  | 18 | 9 | 55000 |  |  | 40000 | 72.73% | 2 | Both | 1104.1667 | 4.4167 | HRCU-A-CB (Split System: Heat Pump with Remote Outdoor Unit-Air-Source) | Yes
214395737 | Central Heat Pump | YORK | HH860E2S11 |  |  | CTF60C5CGS1 | Y81E120C20SMPS1 | 45000 |  |  | 18 | 9 | 45500 |  |  | 33400 | 73.41% | 2 | Both | 937.5 | 3.75 | HRCU-A-CB (Split System: Heat Pump with Remote Outdoor Unit-Air-Source) | Both
214395820 | Central Heat Pump | YORK | HH836E2S11 |  |  | CTM36C5CDS1 | TP9C100C16MP13 | 33800 |  |  | 18 | 8.5 | 31400 |  |  | 25800 | 82.17% | 2 | Both | 704.1667 | 2.8167 | HRCU-A-CB (Split System: Heat Pump with Remote Outdoor Unit-Air-Source) | Yes
214720044 | Central Heat Pump | LUXAIRE | HH836E2S11 |  |  | CTU48C5XFS1+JMET12CS2N1+TXV |  | 34000 |  |  | 19 | 9 | 31800 |  |  | 25200 | 79.25% | 2 | Both | 708.3333 | 2.8333 | HRCU-A-CB (Split System: Heat Pump with Remote Outdoor Unit-Air-Source) | Both
214395402 | Central Heat Pump | CHAMPION HEATING AND COOLING | HH836E2S11 |  |  | JHC36C5CD2SS1 |  | 34000 |  |  | 19 | 9 | 32400 |  |  | 25200 | 77.78% | 2.1 | Both | 708.3333 | 2.8333 | HRCU-A-CB (Split System: Heat Pump with Remote Outdoor Unit-Air-Source) | N/A
213771144 | Central Heat Pump | TEMPSTAR | TVH825GKA2* |  |  | EA*4X37L21A*+WALLCON | *80CTL0701716B* | 24400 |  |  | 17 | 8.5 | 21200 |  |  | 16600 | 78.3% | 2.02 | Both | 508.3333 | 2.0333 | HRCU-A-CB (Split System: Heat Pump with Remote Outdoor Unit-Air-Source) | N/A
206790655 | Central Heat Pump | BRYANT HEATING AND COOLING SYSTEMS | 284ANV048*0**B* |  |  | CSPH*6012AL*+UI | 935CA66100C21*** | 45000 |  |  | 20.5 | 9 | 46000 |  |  | 36000 | 78.26% | 2.36 | Both | 937.5 | 3.75 | HRCU-A-CB (Split System: Heat Pump with Remote Outdoor Unit-Air-Source) | Both
210470423 | Central Heat Pump | ARCOAIRE | HVH837GKA2* |  |  | EA*4X61L21A*+WALLCON | *80CSU1002120A* | 33200 |  |  | 17 | 8.1 | 32200 |  |  | 24800 | 77.02% | 1.98 | Both | 691.6667 | 2.7667 | HRCU-A-CB (Split System: Heat Pump with Remote Outdoor Unit-Air-Source) | N/A
215942609 | Central Heat Pump | TEMPSTAR | T5H3V36*K*AAA* |  |  | EVM5X61M24A*+WALLCON | *96CTN0802120B* | 36000 |  |  | 22 | 8.5 | 37400 |  |  | 28200 | 75.4% | 2.04 | Both | 750 | 3 | HRCU-A-CB (Split System: Heat Pump with Remote Outdoor Unit-Air-Source) | Both
215674423 | Central Heat Pump | TEMPSTAR | T5H0V48*K*AAA* |  |  | EA*5X61M21A*+WALLCON | *97CMN0802120B* | 46000 |  |  | 18 | 9 | 48000 |  |  | 33800 | 70.42% | 2.08 | Both | 958.3333 | 3.8333 | HRCU-A-CB (Split System: Heat Pump with Remote Outdoor Unit-Air-Source) | N/A
214396421 | Central Heat Pump | CHAMPION HEATING AND COOLING | HH836E2S11 |  |  | CTM36C5CDS1 | TMLE080C16MP11 | 33800 |  |  | 18 | 8.5 | 31400 |  |  | 25600 | 81.53% | 2 | Both | 704.1667 | 2.8167 | HRCU-A-CB (Split System: Heat Pump with Remote Outdoor Unit-Air-Source) | Yes
214396939 | Central Heat Pump | CHAMPION HEATING AND COOLING | HH836E2S11 |  |  | CTF48C5CFS1 | TMLE080C16MP11 | 33200 |  |  | 19 | 9 | 31200 |  |  | 25400 | 81.41% | 2 | Both | 691.6667 | 2.7667 | HRCU-A-CB (Split System: Heat Pump with Remote Outdoor Unit-Air-Source) | Yes
214397377 | Central Heat Pump | FRASER-JOHNSTON | HH836E2S11 |  |  | CTF48C5CFS1 | TP9C100C20MP13 | 34200 |  |  | 18 | 9 | 32600 |  |  | 25800 | 79.14% | 2 | Both | 712.5 | 2.85 | HRCU-A-CB (Split System: Heat Pump with Remote Outdoor Unit-Air-Source) | Yes
206790606 | Central Heat Pump | BRYANT HEATING AND COOLING SYSTEMS | 284ANV048*0**B* |  |  | CAP**6024AL*+UI | 987MB66120C24*** | 44500 |  |  | 21 | 9.5 | 46000 |  |  | 36400 | 79.13% | 2.34 | Both | 927.0833 | 3.7083 | HRCU-A-CB (Split System: Heat Pump with Remote Outdoor Unit-Air-Source) | Both
214396590 | Central Heat Pump | LUXAIRE | HH860E2S11 |  |  | CTM60C5CGS1 | TL9E080C16UH11 | 44500 |  |  | 18 | 9 | 46000 |  |  | 34400 | 74.78% | 2 | Both | 927.0833 | 3.7083 | HRCU-A-CB (Split System: Heat Pump with Remote Outdoor Unit-Air-Source) | Yes
214719941 | Central Heat Pump | LUXAIRE | HH860E2S11 |  |  | CTU60C5XGS1+TXV | TM9Y080C16MP11 | 43500 |  |  | 17 | 9 | 44500 |  |  | 33800 | 75.96% | 2 | Both | 906.25 | 3.625 | HRCU-A-CB (Split System: Heat Pump with Remote Outdoor Unit-Air-Source) | Yes
214396773 | Central Heat Pump | CHAMPION HEATING AND COOLING | HH860E2S11 |  |  | CTF60D5CJS1 | TM8E130D20MP11 | 53500 |  |  | 18 | 9 | 55500 |  |  | 40000 | 72.07% | 2 | Both | 1114.5833 | 4.4583 | HRCU-A-CB (Split System: Heat Pump with Remote Outdoor Unit-Air-Source) | Yes
206790254 | Central Heat Pump | BRYANT HEATING AND COOLING SYSTEMS | 284ANV024*0**B* |  |  | CAP**3621AL*+UI | 935CA66100C21*** | 23400 |  |  | 20.5 | 10 | 26600 |  |  | 19700 | 74.06% | 2.44 | Both | 487.5 | 1.95 | HRCU-A-CB (Split System: Heat Pump with Remote Outdoor Unit-Air-Source) | No
206790171 | Central Heat Pump | BRYANT HEATING AND COOLING SYSTEMS | 284ANV024*0**B* |  |  | CNPV*3617AL*+UI | 986TC42060C17*** | 23200 |  |  | 19.5 | 9.5 | 26800 |  |  | 20000 | 74.63% | 2.36 | Both | 483.3333 | 1.9333 | HRCU-A-CB (Split System: Heat Pump with Remote Outdoor Unit-Air-Source) | Both
213770291 | Central Heat Pump | CARRIER | 25VNA448A*031* |  |  | CAP**6024AL*+UI | 59MN7C120C24**22 | 44500 |  |  | 21 | 9 | 46000 |  |  | 36200 | 78.7% | 2.32 | Both | 927.0833 | 3.7083 | HRCU-A-CB (Split System: Heat Pump with Remote Outdoor Unit-Air-Source) | Both
213080749 | Central Heat Pump | SMART COMFORT | DLCURAH36ABK |  |  | END4X42L17** | *95MSU0601716A* | 35800 |  |  | 15.5 | 8.1 | 38500 |  |  | 35200 | 91.43% | 1.96 | Both | 745.8333 | 2.9833 | HRCU-A-CB (Split System: Heat Pump with Remote Outdoor Unit-Air-Source) | N/A
213770274 | Central Heat Pump | BRYANT HEATING AND COOLING SYSTEMS | 284ANV048*0**B* |  |  | CAP**4824AL*+UI | 88*TB66135C24*** | 44000 |  |  | 21 | 9 | 46000 |  |  | 36200 | 78.7% | 2.28 | Both | 916.6667 | 3.6667 | HRCU-A-CB (Split System: Heat Pump with Remote Outdoor Unit-Air-Source) | Both
206772922 | Central Heat Pump | ARCOAIRE | HVH837GKA2* |  |  | EHD4X48AAL+WALLCON | *96CTN1202422A* | 32600 |  |  | 17 | 8.1 | 33000 |  |  | 24800 | 75.15% | 1.98 | Both | 679.1667 | 2.7167 | HRCU-A-CB (Split System: Heat Pump with Remote Outdoor Unit-Air-Source) | N/A
213279263 | Central Heat Pump | COLEMAN | THF2B48T21 | ASPEN |  | D(A,C,E)60A46+TDR | TM9E100C20MP12 | 43500 |  |  | 16 | 8.3 | 45000 |  |  | 31600 | 70.22% | 3.11 | Both | 906.25 | 3.625 | HRCU-A-CB (Split System: Heat Pump with Remote Outdoor Unit-Air-Source) | N/A
214389305 | Central Heat Pump | BRYANT HEATING AND COOLING SYSTEMS | 284ANV036*0**B* |  |  | CNPV*4824AL*+UI | 88*TB60110C21*** | 33600 |  |  | 19.5 | 9 | 36600 |  |  | 26000 | 71.04% | 2.04 | Both | 700 | 2.8 | HRCU-A-CB (Split System: Heat Pump with Remote Outdoor Unit-Air-Source) | No
206790586 | Central Heat Pump | BRYANT HEATING AND COOLING SYSTEMS | 284ANV036*0**B* |  |  | CSPH*6012AL*+UI | 88*TA36070C14*** | 34400 |  |  | 19.5 | 9 | 34800 |  |  | 25400 | 72.99% | 2.02 | Both | 716.6667 | 2.8667 | HRCU-A-CB (Split System: Heat Pump with Remote Outdoor Unit-Air-Source) | No
215674108 | Central Heat Pump | ARCOAIRE | H5H0V48*K*AAA* |  |  | EA*5X48M21A*+WALLCON | *97CMN0801714B* | 44000 |  |  | 17 | 9 | 49000 |  |  | 34600 | 70.61% | 2.04 | Both | 916.6667 | 3.6667 | HRCU-A-CB (Split System: Heat Pump with Remote Outdoor Unit-Air-Source) | N/A
206765720 | Central Heat Pump | ARCOAIRE | HVH825GKA3* |  |  | EA*4X36L21A*+WALLCON | *80CTL0451712A* | 23400 |  |  | 16 | 8.1 | 21600 |  |  | 16800 | 77.78% | 1.92 | Both | 487.5 | 1.95 | HRCU-A-CB (Split System: Heat Pump with Remote Outdoor Unit-Air-Source) | N/A
213078877 | Central Heat Pump | CARRIER | 38MURAQ36AB3* |  |  | CAP**4321AL* | 58SU*B040M17**12 | 36600 |  |  | 16 | 8.5 | 38500 |  |  | 34800 | 90.39% | 2.08 | Both | 762.5 | 3.05 | HRCU-A-CB (Split System: Heat Pump with Remote Outdoor Unit-Air-Source) | N/A
213079813 | Central Heat Pump | CARRIER | 38MURAQ36AB3* |  |  | CNPV*4821AL* | 59SC2E100M21**20 | 36000 |  |  | 16.5 | 8.1 | 38500 |  |  | 34800 | 90.39% | 2 | Both | 750 | 3 | HRCU-A-CB (Split System: Heat Pump with Remote Outdoor Unit-Air-Source) | N/A
215588306 | Central Heat Pump | BRYANT HEATING AND COOLING SYSTEMS | 291VAN054**AA* |  |  | CVAVA4824XMA*+UI | 987MC60060C21*** | 50000 |  |  | 18 | 8.1 | 53000 |  |  | 46000 | 86.79% | 1.88 | Both | 1041.6667 | 4.1667 | HRCU-A-CB (Split System: Heat Pump with Remote Outdoor Unit-Air-Source) | Yes
215588372 | Central Heat Pump | BRYANT HEATING AND COOLING SYSTEMS | 291VAN054**AA* |  |  | CVAVA6024XMA*+UI | 986TD66100C21*** | 52000 |  |  | 19 | 8.1 | 52500 |  |  | 46500 | 88.57% | 1.84 | Both | 1083.3333 | 4.3333 | HRCU-A-CB (Split System: Heat Pump with Remote Outdoor Unit-Air-Source) | Yes
206771150 | Central Heat Pump | DAY & NIGHT | CVH837GKA2* |  |  | EA*4X36L21A*+WALLCON | *80CTL0901716A* | 31600 |  |  | 17.5 | 8.1 | 33000 |  |  | 24200 | 73.33% | 1.86 | Both | 658.3333 | 2.6333 | HRCU-A-CB (Split System: Heat Pump with Remote Outdoor Unit-Air-Source) | N/A
215425859 | Central Heat Pump | LUXAIRE | HH824E2S11 | ADP |  | H,YE32*30+TXV-BLEED | TM8Y080B12MP11 | 22200 |  |  | 17 | 8.65 | 21200 |  |  | 17200 | 81.13% | 1.94 | Both | 462.5 | 1.85 | HRCU-A-CB (Split System: Heat Pump with Remote Outdoor Unit-Air-Source) | N/A
215942526 | Central Heat Pump | DAY & NIGHT | C5H3V36*K*AAA* |  |  | EVD5X61M21A*+WALLCON | *97CMN0802120B* | 35800 |  |  | 22 | 8.5 | 37400 |  |  | 28200 | 75.4% | 2.04 | Both | 745.8333 | 2.9833 | HRCU-A-CB (Split System: Heat Pump with Remote Outdoor Unit-Air-Source) | Both
215942626 | Central Heat Pump | DAY & NIGHT | C5H3V36*K*AAA* |  |  | EVD5X61M21A*+WALLCON | *96CTN0802120B* | 35800 |  |  | 22 | 8.5 | 37400 |  |  | 28400 | 75.94% | 2.04 | Both | 745.8333 | 2.9833 | HRCU-A-CB (Split System: Heat Pump with Remote Outdoor Unit-Air-Source) | Both
215611117 | Central Heat Pump | MAINLINE | MLP19AY36AJVC |  |  | MLHMVY3621MEACA |  | 34200 |  |  | 19 | 8.5 | 34200 |  |  | 29400 | 85.96% | 2.1 | Both | 712.5 | 2.85 | HRCU-A-CB (Split System: Heat Pump with Remote Outdoor Unit-Air-Source) | N/A
214596087 | Central Heat Pump | AIRQUEST | DLCURAH36ABK | ADP |  | H,PG48936+TD |  | 36000 |  |  | 15.2 | 8.6 | 36400 |  |  | 31200 | 85.71% | 1.85 | Both | 750 | 3 | HRCU-A-C (Split System: Heat Pump with Remote Outdoor Unit with No Indoor Fan --Air Source) | N/A
206773105 | Central Heat Pump | KEEPRITE | CVH837GKA2* |  |  | EA*4X43L21A*+WALLCON | *80CSU0401712A* | 33000 |  |  | 17.5 | 8.5 | 33000 |  |  | 25000 | 75.76% | 1.98 | Both | 687.5 | 2.75 | HRCU-A-CB (Split System: Heat Pump with Remote Outdoor Unit-Air-Source) | N/A
215425879 | Central Heat Pump | LUXAIRE | HH824E2S11 | ADP |  | H,YE32*30+TXV-BLEED | Z9ES060B12SMPS1 | 22800 |  |  | 16 | 8.95 | 21400 |  |  | 18200 | 85.05% | 1.98 | Both | 475 | 1.9 | HRCU-A-CB (Split System: Heat Pump with Remote Outdoor Unit-Air-Source) | N/A
215588538 | Central Heat Pump | BRYANT HEATING AND COOLING SYSTEMS | 291VAN054**AA* |  |  | CVAVA6024XMA*+UI | 987TA60080C21*** | 51500 |  |  | 19 | 8.1 | 53000 |  |  | 46500 | 87.74% | 1.84 | Both | 1072.9167 | 4.2917 | HRCU-A-CB (Split System: Heat Pump with Remote Outdoor Unit-Air-Source) | Yes
215399908 | Central Heat Pump | CHAMPION HEATING AND COOLING | HH824E2S11 | ASPEN |  | D(A,C,E)36A3K+TDR |  | 22400 |  |  | 15.2 | 8.5 | 22600 |  |  | 21200 | 93.81% | 2.65 | Both | 466.6667 | 1.8667 | HRCU-A-C (Split System: Heat Pump with Remote Outdoor Unit with No Indoor Fan --Air Source) | N/A
213078794 | Central Heat Pump | HEIL | DLCURAH36ABK |  |  | EA*4X42L24A* | *80MS(N,L)1552420A* | 35600 |  |  | 16.5 | 8.1 | 38500 |  |  | 35000 | 90.91% | 1.9 | Both | 741.6667 | 2.9667 | HRCU-A-CB (Split System: Heat Pump with Remote Outdoor Unit-Air-Source) | N/A
213079833 | Central Heat Pump | KEEPRITE | DLCURAH36ABK |  |  | EN(A,D)4X48L24** | *92MSN1002120A* | 36000 |  |  | 16.5 | 8.1 | 38500 |  |  | 34800 | 90.39% | 2 | Both | 750 | 3 | HRCU-A-CB (Split System: Heat Pump with Remote Outdoor Unit-Air-Source) | N/A
213080131 | Central Heat Pump | KEEPRITE | DLCURAH36ABK |  |  | EN(A,D,W)4X48L21** | *96MSN0801716A* | 35600 |  |  | 16 | 8.1 | 38500 |  |  | 35000 | 90.91% | 1.98 | Both | 741.6667 | 2.9667 | HRCU-A-CB (Split System: Heat Pump with Remote Outdoor Unit-Air-Source) | N/A
213080417 | Central Heat Pump | HEIL | DLCURAH36ABK |  |  | EA*4X43L21A* | *96MSN1002122A* | 36800 |  |  | 16 | 8.5 | 38500 |  |  | 34800 | 90.39% | 2.1 | Both | 766.6667 | 3.0667 | HRCU-A-CB (Split System: Heat Pump with Remote Outdoor Unit-Air-Source) | N/A
216374762 | Central Heat Pump | JOHNSON CONTROLS | HH824E2S11 |  |  | CTU36B5XDS1+TXV | Z9ET060B12SMPS1 | 23000 |  |  | 18 | 9.5 | 23000 |  |  | 18300 | 79.57% | 2 | Both | 479.1667 | 1.9167 | HRCU-A-CB (Split System: Heat Pump with Remote Outdoor Unit-Air-Source) | N/A
214719961 | Central Heat Pump | LUXAIRE | HH860E2S11 |  |  | CTU60C5XGS1+TXV | TPLC100C20MP13 | 44500 |  |  | 18 | 9 | 45000 |  |  | 33800 | 75.11% | 2 | Both | 927.0833 | 3.7083 | HRCU-A-CB (Split System: Heat Pump with Remote Outdoor Unit-Air-Source) | Yes
215402195 | Central Heat Pump | RUNTRU | E4HL5024A1000A |  |  | 4TXCB003DS3 | A952V060BU4SB | 24000 |  |  | 15.2 | 8.5 | 24000 |  |  | 21000 | 87.5% | 1.85 | Both | 500 | 2 | HRCU-A-CB (Split System: Heat Pump with Remote Outdoor Unit-Air-Source) | Yes
213771041 | Central Heat Pump | DAY & NIGHT | CVH825GKA2* |  |  | EA*4X37L17A*+WALLCON | *80CTL0701412B* | 24200 |  |  | 16.5 | 8.1 | 21400 |  |  | 16700 | 78.04% | 2 | Both | 504.1667 | 2.0167 | HRCU-A-CB (Split System: Heat Pump with Remote Outdoor Unit-Air-Source) | N/A
216051239 | Central Heat Pump | SURE | SP19AY36AJVC |  |  | TCFY3621MEAAM | S97MV0855A21DH | 34200 |  |  | 21 | 10 | 34200 |  |  | 29400 | 85.96% | 2 | Both | 712.5 | 2.85 | HRCU-A-CB (Split System: Heat Pump with Remote Outdoor Unit-Air-Source) | No
210595598 | Central Heat Pump | KENMORE | (C,H,T)VH825GKA2* |  |  | EA*4X42L24A*+WALLCON | *80CSU1002120A* | 23800 |  |  | 16.5 | 8.1 | 21400 |  |  | 16700 | 78.04% | 1.96 | Both | 495.8333 | 1.9833 | HRCU-A-CB (Split System: Heat Pump with Remote Outdoor Unit-Air-Source) | N/A
210595667 | Central Heat Pump | KENMORE | (C,H,T)VH825GKA2* |  |  | EHD4X42AAL+WALLCON | *97CMN1202422A* | 24200 |  |  | 16 | 8.1 | 21400 |  |  | 16700 | 78.04% | 2 | Both | 504.1667 | 2.0167 | HRCU-A-CB (Split System: Heat Pump with Remote Outdoor Unit-Air-Source) | N/A
216051256 | Central Heat Pump | SURE | SP19AY48AJVC |  |  | TCFY4821SEAAM | S802V0754A17DZ | 45500 |  |  | 19 | 10 | 45500 |  |  | 42000 | 92.31% | 2.1 | Both | 947.9167 | 3.7917 | HRCU-A-CB (Split System: Heat Pump with Remote Outdoor Unit-Air-Source) | No
215674443 | Central Heat Pump | TEMPSTAR | T5H0V48*K*AAA* |  |  | EA*5X61M21A*+WALLCON | *96CTN0801714B* | 45500 |  |  | 17.5 | 9 | 48000 |  |  | 33600 | 70% | 2.08 | Both | 947.9167 | 3.7917 | HRCU-A-CB (Split System: Heat Pump with Remote Outdoor Unit-Air-Source) | N/A
210470323 | Central Heat Pump | AIRQUEST | HVH837GKA2* |  |  | EA*4X60L24A*+WALLCON | *97CMN1202422A* | 32800 |  |  | 17.5 | 8.5 | 32000 |  |  | 24800 | 77.5% | 1.98 | Both | 683.3333 | 2.7333 | HRCU-A-CB (Split System: Heat Pump with Remote Outdoor Unit-Air-Source) | No
214097621 | Central Heat Pump | SURE | RD17AZ48AJ3N |  |  | TCFZ6024SEANM | S801V1005A21UHN | 45500 |  |  | 17 | 8.1 | 45500 |  |  | 40000 | 87.91% | 2.1 | Both | 947.9167 | 3.7917 | HRCU-A-CB (Split System: Heat Pump with Remote Outdoor Unit-Air-Source) | Yes
210470841 | Central Heat Pump | KENMORE | (C,H,T)VH837GKA2* |  |  | EN(A,D)4X48L24**+WALLCON | *95CSU0802120A* | 32400 |  |  | 17.5 | 8.1 | 32800 |  |  | 24800 | 75.61% | 1.96 | Both | 675 | 2.7 | HRCU-A-CB (Split System: Heat Pump with Remote Outdoor Unit-Air-Source) | No
206765551 | Central Heat Pump | DAY & NIGHT | CVH825GKA3* |  |  | EA*4X25L17A*+WALLCON | *80CTL0701412A* | 24400 |  |  | 17.5 | 8.5 | 21200 |  |  | 16600 | 78.3% | 2.02 | Both | 508.3333 | 2.0333 | HRCU-A-CB (Split System: Heat Pump with Remote Outdoor Unit-Air-Source) | N/A
206767074 | Central Heat Pump | DAY & NIGHT | CVH825GKA3* |  |  | EA*4X24L17A*+WALLCON | *80CSU0401712A* | 23200 |  |  | 16.5 | 8.1 | 22000 |  |  | 16700 | 75.91% | 1.9 | Both | 483.3333 | 1.9333 | HRCU-A-CB (Split System: Heat Pump with Remote Outdoor Unit-Air-Source) | N/A
207454824 | Central Heat Pump | LENNOX | SL25XPV-024-230A** | ADP |  | L*35/36U9 | SL280UH090V48B* | 22400 |  |  | 22 | 9.3 | 20000 |  |  | 20000 | 100% | 1.84 | Both | 466.6667 | 1.8667 | HRCU-A-CB (Split System: Heat Pump with Remote Outdoor Unit-Air-Source) | N/A
210474133 | Central Heat Pump | KENMORE | (C,H,T)VH825GKA3* |  |  | EN(A,D)4X48L24**+WALLCON | *97CMN1202422A* | 24200 |  |  | 16.5 | 8.1 | 21400 |  |  | 16600 | 77.57% | 2 | Both | 504.1667 | 2.0167 | HRCU-A-CB (Split System: Heat Pump with Remote Outdoor Unit-Air-Source) | N/A
214717444 | Central Heat Pump | TEMPSTAR | DLCURAH36ABK | ADP |  | H,GE32(1,2)36+TXV+TD |  | 34800 |  |  | 15.2 | 8.2 | 36200 |  |  | 31200 | 86.19% | 1.78 | Both | 725 | 2.9 | HRCU-A-C (Split System: Heat Pump with Remote Outdoor Unit with No Indoor Fan --Air Source) | N/A
213796564 | Central Heat Pump | PAYNE HEATING AND COOLING | 38MURAQ18AB3* | ADP |  | V,C36H***P039+CBPE3A* |  | 17500 |  |  | 15.5 | 8.7 | 17000 |  |  | 19400 | 114.1% | 2.32 | Both | 364.5833 | 1.4583 | HRCU-A-CB (Split System: Heat Pump with Remote Outdoor Unit-Air-Source) | N/A
210474485 | Central Heat Pump | AIRQUEST | HVH825GKA3* |  |  | EHD4X48AAL+WALLCON | *80CSU0601716A* | 24200 |  |  | 16.5 | 8.1 | 21200 |  |  | 16600 | 78.3% | 2 | Both | 504.1667 | 2.0167 | HRCU-A-CB (Split System: Heat Pump with Remote Outdoor Unit-Air-Source) | N/A
207455176 | Central Heat Pump | LENNOX | SL25XPV-036-230A** | ADP |  | LH35/38X9 | SL280UH110V60C* | 34000 |  |  | 21 | 8.8 | 33800 |  |  | 27000 | 79.88% | 1.84 | Both | 708.3333 | 2.8333 | HRCU-A-CB (Split System: Heat Pump with Remote Outdoor Unit-Air-Source) | N/A
207455242 | Central Heat Pump | LENNOX | SL25XPV-036-230A** | ADP |  | L*35/36S9 | SLP99UH070XV36B* | 33800 |  |  | 21 | 8.8 | 33000 |  |  | 25800 | 78.18% | 1.82 | Both | 704.1667 | 2.8167 | HRCU-A-CB (Split System: Heat Pump with Remote Outdoor Unit-Air-Source) | N/A
210532969 | Central Heat Pump | BRYANT HEATING AND COOLING SYSTEMS | 284ANV024*0**B* |  |  | CAP**3014AL*+UI | 88*TA36070C14*** | 23200 |  |  | 21 | 10 | 26600 |  |  | 19900 | 74.81% | 2.38 | Both | 483.3333 | 1.9333 | HRCU-A-CB (Split System: Heat Pump with Remote Outdoor Unit-Air-Source) | Both
207454924 | Central Heat Pump | LENNOX | SL25XPV-024-230A** | ADP |  | LH23/37W9 | SL297UH080NV48C* | 22200 |  |  | 21 | 9.3 | 19800 |  |  | 19800 | 100% | 1.9 | Both | 462.5 | 1.85 | HRCU-A-CB (Split System: Heat Pump with Remote Outdoor Unit-Air-Source) | N/A
214595300 | Central Heat Pump | BOSCH | BOVA-36HDN1-M20G | ASPEN |  | D(A,C,E)30B46+TDR |  | 22000 |  |  | 15.2 | 8.8 | 24000 |  |  | 16900 | 70.42% | 1.98 | Both | 458.3333 | 1.8333 | HRCU-A-C (Split System: Heat Pump with Remote Outdoor Unit with No Indoor Fan --Air Source) | N/A
210596092 | Central Heat Pump | CARRIER | 25VNA825A*031* |  |  | CSPH*4812AL*+UI | 59TN6B120C24**22 | 24200 |  |  | 16.5 | 8.1 | 21200 |  |  | 16600 | 78.3% | 2.02 | Both | 504.1667 | 2.0167 | HRCU-A-CB (Split System: Heat Pump with Remote Outdoor Unit-Air-Source) | N/A
210720683 | Central Heat Pump | CARRIER | 25VNA436A*031* |  |  | CNPV*6024AL*+UI | 58CU*A100C21**20 | 34200 |  |  | 19.5 | 9 | 34800 |  |  | 25600 | 73.56% | 2 | Both | 712.5 | 2.85 | HRCU-A-CB (Split System: Heat Pump with Remote Outdoor Unit-Air-Source) | No
207436172 | Central Heat Pump | LENNOX | SL25XPV-024-230A** |  |  | CH35-42B+TDR+TXV | SL280UH090V48B* | 22800 |  |  | 22.4 | 9.6 | 21400 |  |  | 19900 | 92.99% | 1.98 | Both | 475 | 1.9 | HRCU-A-CB (Split System: Heat Pump with Remote Outdoor Unit-Air-Source) | Yes
207436241 | Central Heat Pump | LENNOX | SL25XPV-024-230A** |  |  | CX35-48B+TDR | EL296UH070XV36B* | 22000 |  |  | 21.6 | 9.3 | 21600 |  |  | 20600 | 95.37% | 1.86 | Both | 458.3333 | 1.8333 | HRCU-A-CB (Split System: Heat Pump with Remote Outdoor Unit-Air-Source) | Yes
210473705 | Central Heat Pump | TEMPSTAR | TVH825GKA3* |  |  | END4X42L17**+WALLCON | *80CTL0901716A* | 24000 |  |  | 17 | 8.1 | 21400 |  |  | 16600 | 77.57% | 2 | Both | 500 | 2 | HRCU-A-CB (Split System: Heat Pump with Remote Outdoor Unit-Air-Source) | N/A
213771227 | Central Heat Pump | HEIL | HVH825GKA2* |  |  | EA*4X37L21A*+WALLCON | *96CTN0801714B* | 24400 |  |  | 16.5 | 8.1 | 21200 |  |  | 16600 | 78.3% | 2.02 | Both | 508.3333 | 2.0333 | HRCU-A-CB (Split System: Heat Pump with Remote Outdoor Unit-Air-Source) | N/A
210596358 | Central Heat Pump | BRYANT HEATING AND COOLING SYSTEMS | 288BNV025*0**B* |  |  | CAP**4824AL*+UI | 987MB66100C21*** | 24200 |  |  | 16.5 | 8.1 | 21000 |  |  | 16500 | 78.57% | 2.02 | Both | 504.1667 | 2.0167 | HRCU-A-CB (Split System: Heat Pump with Remote Outdoor Unit-Air-Source) | N/A
210596424 | Central Heat Pump | BRYANT HEATING AND COOLING SYSTEMS | 288BNV025*0**B* |  |  | CSPH*4212AL*+UI | 986TC42080C17*** | 24000 |  |  | 16 | 8.1 | 21400 |  |  | 16700 | 78.04% | 2 | Both | 500 | 2 | HRCU-A-CB (Split System: Heat Pump with Remote Outdoor Unit-Air-Source) | N/A
210596444 | Central Heat Pump | BRYANT HEATING AND COOLING SYSTEMS | 288BNV025*0**B* |  |  | CSPH*4812AL*+UI | 986TC42080C17*** | 24200 |  |  | 16 | 8.1 | 21400 |  |  | 16700 | 78.04% | 2 | Both | 504.1667 | 2.0167 | HRCU-A-CB (Split System: Heat Pump with Remote Outdoor Unit-Air-Source) | N/A
207455425 | Central Heat Pump | LENNOX | SL25XPV-048-230A** | ADP |  | LH40/61W9 | SL297UH080NV60C* | 44500 |  |  | 20 | 9.2 | 43500 |  |  | 37200 | 85.52% | 1.82 | Both | 927.0833 | 3.7083 | HRCU-A-CB (Split System: Heat Pump with Remote Outdoor Unit-Air-Source) | N/A
210474409 | Central Heat Pump | ARCOAIRE | HVH825GKA3* |  |  | EHD4X42AAL+WALLCON | *80CTL0701412A* | 24200 |  |  | 16.5 | 8.1 | 21200 |  |  | 16600 | 78.3% | 2.02 | Both | 504.1667 | 2.0167 | HRCU-A-CB (Split System: Heat Pump with Remote Outdoor Unit-Air-Source) | N/A
210599584 | Central Heat Pump | HEIL | HVH837GKA** |  |  | EN(A,D,W)4X60L24**+WALLCON | *80CTL1352422A* | 32800 |  |  | 18 | 8.1 | 32200 |  |  | 24600 | 76.4% | 1.98 | Both | 683.3333 | 2.7333 | HRCU-A-CB (Split System: Heat Pump with Remote Outdoor Unit-Air-Source) | No
206765620 | Central Heat Pump | AIRQUEST | HVH825GKA3* |  |  | EA*4X30L17A*+WALLCON | *97CMN0801714A* | 23400 |  |  | 16 | 8.1 | 21600 |  |  | 16800 | 77.78% | 1.9 | Both | 487.5 | 1.95 | HRCU-A-CB (Split System: Heat Pump with Remote Outdoor Unit-Air-Source) | N/A
210597964 | Central Heat Pump | HEIL | HVH825GKA2* |  |  | EA*4X43L21A*+WALLCON | *95CSU1002122A* | 24400 |  |  | 17 | 8.5 | 21200 |  |  | 16600 | 78.3% | 2.04 | Both | 508.3333 | 2.0333 | HRCU-A-CB (Split System: Heat Pump with Remote Outdoor Unit-Air-Source) | N/A
206998340 | Central Heat Pump | KENMORE | (C,H,T)VH825GKA3* |  |  | EA*4X37L17A*+WALLCON | *80CTL0451712A* | 24000 |  |  | 16 | 8.1 | 21600 |  |  | 16800 | 77.78% | 1.98 | Both | 500 | 2 | HRCU-A-CB (Split System: Heat Pump with Remote Outdoor Unit-Air-Source) | N/A
206767071 | Central Heat Pump | AIRQUEST | HVH825GKA3* |  |  | EA*4X24L17A*+WALLCON | *80CSU0401712A* | 23200 |  |  | 16.5 | 8.1 | 22000 |  |  | 16700 | 75.91% | 1.9 | Both | 483.3333 | 1.9333 | HRCU-A-CB (Split System: Heat Pump with Remote Outdoor Unit-Air-Source) | N/A
210470061 | Central Heat Pump | DAY & NIGHT | CVH837GKA2* |  |  | EA*4X36L21A*+WALLCON | *95CSU0802120A* | 31600 |  |  | 17 | 8.1 | 33200 |  |  | 24200 | 72.89% | 1.86 | Both | 658.3333 | 2.6333 | HRCU-A-CB (Split System: Heat Pump with Remote Outdoor Unit-Air-Source) | N/A
213079630 | Central Heat Pump | AIRQUEST | DLCURAH36ABK |  |  | EN(A,D,W)4X48L21** | *92MSN0801716A* | 36000 |  |  | 16.5 | 8.1 | 38500 |  |  | 35000 | 90.91% | 2 | Both | 750 | 3 | HRCU-A-CB (Split System: Heat Pump with Remote Outdoor Unit-Air-Source) | N/A
213770958 | Central Heat Pump | AIRQUEST | HVH825GKA2* |  |  | EA*4X36L21A*+WALLCON | *95CSU0601716B* | 23600 |  |  | 16.5 | 8.1 | 21600 |  |  | 16700 | 77.31% | 1.94 | Both | 491.6667 | 1.9667 | HRCU-A-CB (Split System: Heat Pump with Remote Outdoor Unit-Air-Source) | N/A
213771058 | Central Heat Pump | AIRQUEST | HVH825GKA2* |  |  | EA*4X37L17A*+WALLCON | *80CTL0901716B* | 24200 |  |  | 16.5 | 8.1 | 21400 |  |  | 16700 | 78.04% | 2 | Both | 504.1667 | 2.0167 | HRCU-A-CB (Split System: Heat Pump with Remote Outdoor Unit-Air-Source) | N/A
214097687 | Central Heat Pump | RUUD | RD17AZ48AJ3N |  |  | RCFZ6024SEANM | R802V0755A21UHN | 45500 |  |  | 17 | 8.1 | 45500 |  |  | 40000 | 87.91% | 2.1 | Both | 947.9167 | 3.7917 | HRCU-A-CB (Split System: Heat Pump with Remote Outdoor Unit-Air-Source) | Yes
210596925 | Central Heat Pump | KEEPRITE | CVH825GKA2* |  |  | EHD4X42AAL+WALLCON | *96CTN1202422A* | 24200 |  |  | 16 | 8.1 | 21400 |  |  | 16600 | 77.57% | 2 | Both | 504.1667 | 2.0167 | HRCU-A-CB (Split System: Heat Pump with Remote Outdoor Unit-Air-Source) | N/A
210596693 | Central Heat Pump | DAY & NIGHT | CVH825GKA2* |  |  | EA*4X42L21A*+WALLCON | *96CTN1002122A* | 23800 |  |  | 16.5 | 8.1 | 21400 |  |  | 16600 | 77.57% | 1.96 | Both | 495.8333 | 1.9833 | HRCU-A-CB (Split System: Heat Pump with Remote Outdoor Unit-Air-Source) | N/A
210474306 | Central Heat Pump | BRYANT HEATING AND COOLING SYSTEMS | 288BNV025*0**C* |  |  | CSPH*4212AL*+UI | 88*TA66135C24*** | 24200 |  |  | 16 | 8.1 | 21400 |  |  | 16600 | 77.57% | 2 | Both | 504.1667 | 2.0167 | HRCU-A-CB (Split System: Heat Pump with Remote Outdoor Unit-Air-Source) | N/A
210598362 | Central Heat Pump | AIRQUEST | HVH825GKA2* |  |  | EN(A,D)4X48L24**+WALLCON | *80CTL1352422A* | 24200 |  |  | 17 | 8.1 | 21400 |  |  | 16600 | 77.57% | 2.02 | Both | 504.1667 | 2.0167 | HRCU-A-CB (Split System: Heat Pump with Remote Outdoor Unit-Air-Source) | N/A
210595588 | Central Heat Pump | KENMORE | (C,H,T)VH825GKA2* |  |  | EA*4X42L21A*+WALLCON | *95CSU0601716A* | 23600 |  |  | 16.5 | 8.1 | 21400 |  |  | 16700 | 78.04% | 1.94 | Both | 491.6667 | 1.9667 | HRCU-A-CB (Split System: Heat Pump with Remote Outdoor Unit-Air-Source) | N/A
210595657 | Central Heat Pump | KENMORE | (C,H,T)VH825GKA2* |  |  | EHD4X42AAL+WALLCON | *95CSU0802120A* | 24200 |  |  | 16 | 8.1 | 21400 |  |  | 16600 | 77.57% | 2 | Both | 504.1667 | 2.0167 | HRCU-A-CB (Split System: Heat Pump with Remote Outdoor Unit-Air-Source) | N/A
215387236 | Central Heat Pump | 1HVAC | ACIQ-48-HP32 |  |  | ACIQ-48-AH32 |  | 48000 |  |  | 17 | 9.5 | 48000 |  |  | 45000 | 93.75% | 1.8 | Both | 1000 | 4 | HRCU-A-CB (Split System: Heat Pump with Remote Outdoor Unit-Air-Source) | Yes
215942443 | Central Heat Pump | AIRQUEST | H5H3V36*K*AAA* |  |  | EVM5X61M24A*+WALLCON | *97CMN0802120B* | 36000 |  |  | 22 | 8.5 | 37400 |  |  | 28200 | 75.4% | 2.04 | Both | 750 | 3 | HRCU-A-CB (Split System: Heat Pump with Remote Outdoor Unit-Air-Source) | Both
210597377 | Central Heat Pump | COMFORTMAKER | CVH837GKA** |  |  | EA*4X60L24A*+WALLCON | *80CTL1352422A* | 32800 |  |  | 18 | 8.5 | 31800 |  |  | 24800 | 77.99% | 2 | Both | 683.3333 | 2.7333 | HRCU-A-CB (Split System: Heat Pump with Remote Outdoor Unit-Air-Source) | No
210597446 | Central Heat Pump | COMFORTMAKER | CVH837GKA** |  |  | EA*4X61L24A*+WALLCON | *80CSU1002120A* | 33200 |  |  | 17.5 | 8.1 | 32000 |  |  | 24800 | 77.5% | 1.98 | Both | 691.6667 | 2.7667 | HRCU-A-CB (Split System: Heat Pump with Remote Outdoor Unit-Air-Source) | N/A
210691921 | Central Heat Pump | TRANE | 4TWV8X60A1 |  |  | 4PX*CU60BS3 | S8V2C100M5PCA | 54000 |  |  | 18 | 8.2 | 52000 |  |  | 40000 | 76.92% | 1.78 | Both | 1125 | 4.5 | HRCU-A-CB (Split System: Heat Pump with Remote Outdoor Unit-Air-Source) | Yes
215674357 | Central Heat Pump | AIRQUEST | H5H0V48*K*AAA* |  |  | EA*5X61M21A*+WALLCON | *80CTL0901716B* | 46000 |  |  | 18 | 9 | 48000 |  |  | 33800 | 70.42% | 2.06 | Both | 958.3333 | 3.8333 | HRCU-A-CB (Split System: Heat Pump with Remote Outdoor Unit-Air-Source) | N/A
210693175 | Central Heat Pump | FRANKLIN | ASZV903610A* |  |  | CSCF3642N6D*+MBVC1201**-1A*+TXV |  | 33800 |  |  | 18.5 | 8.2 | 34000 |  |  | 24400 | 71.76% | 1.8 | Both | 704.1667 | 2.8167 | HRCU-A-CB (Split System: Heat Pump with Remote Outdoor Unit-Air-Source) | N/A
208127828 | Central Heat Pump | Gibson | GXH24-36MSK4DH |  |  | GMH**-36MSK4DH1 |  | 34000 |  |  | 16 | 9 | 35000 |  |  | 28000 | 80% | 1.8 | Both | 708.3333 | 2.8333 | HRCU-A-CB (Split System: Heat Pump with Remote Outdoor Unit-Air-Source) | Yes
210473221 | Central Heat Pump | COMFORTMAKER | CVH825GKA3* |  |  | EA*4X43L21A*+WALLCON | *97CMN1002122A* | 24400 |  |  | 16.5 | 8.5 | 21200 |  |  | 16600 | 78.3% | 2.04 | Both | 508.3333 | 2.0333 | HRCU-A-CB (Split System: Heat Pump with Remote Outdoor Unit-Air-Source) | N/A
206136092 | Central Heat Pump | KENMORE | (C,H,T)VH837GKA** |  |  | EA*4X37L21A*+WALLCON | *95CSU1002122A* | 33000 |  |  | 17.5 | 8.5 | 32800 |  |  | 25000 | 76.22% | 2 | Both | 687.5 | 2.75 | HRCU-A-CB (Split System: Heat Pump with Remote Outdoor Unit-Air-Source) | N/A
205751221 | Central Heat Pump | COMFORTMAKER | CVH837GKA** |  |  | EA*4X43L21A*+WALLCON | *80CTL0901716A* | 33000 |  |  | 18 | 8.5 | 32800 |  |  | 25000 | 76.22% | 2 | Both | 687.5 | 2.75 | HRCU-A-CB (Split System: Heat Pump with Remote Outdoor Unit-Air-Source) | No
205751138 | Central Heat Pump | AIRQUEST | HVH837GKA** |  |  | EA*4X43L21A*+WALLCON | *80CTL0902120A* | 32800 |  |  | 17.5 | 8.5 | 33000 |  |  | 25200 | 76.36% | 2 | Both | 683.3333 | 2.7333 | HRCU-A-CB (Split System: Heat Pump with Remote Outdoor Unit-Air-Source) | No
205750686 | Central Heat Pump | TEMPSTAR | TVH825GKA2* |  |  | EA*4X37L21A*+WALLCON | *97CMN0601714A* | 24200 |  |  | 16 | 8.1 | 21200 |  |  | 16800 | 79.25% | 2 | Both | 504.1667 | 2.0167 | HRCU-A-CB (Split System: Heat Pump with Remote Outdoor Unit-Air-Source) | N/A
210600168 | Central Heat Pump | TEMPSTAR | TVH837GKA** |  |  | EN(A,D,W)4X60L24**+WALLCON | *96CTN1202422A* | 32800 |  |  | 18 | 8.1 | 32200 |  |  | 24600 | 76.4% | 1.98 | Both | 683.3333 | 2.7333 | HRCU-A-CB (Split System: Heat Pump with Remote Outdoor Unit-Air-Source) | No
204299560 | Central Heat Pump | COMFORTMAKER | CVH837GKA** |  |  | END4X42L17**+WALLCON | *80CTL0901716A* | 32200 |  |  | 17.5 | 8.1 | 33000 |  |  | 24600 | 74.55% | 1.92 | Both | 670.8333 | 2.6833 | HRCU-A-CB (Split System: Heat Pump with Remote Outdoor Unit-Air-Source) | No
208978291 | Central Heat Pump | Turbofin | THTU-HEATPUMP24 |  |  | THAH-AIRHANDLER36 |  | 27600 |  |  | 17 | 8.8 | 30600 |  |  | 22000 | 71.9% | 2.1 | Both | 575 | 2.3 | HRCU-A-CB (Split System: Heat Pump with Remote Outdoor Unit-Air-Source) | N/A
204300078 | Central Heat Pump | TEMPSTAR | TVH837GKA** |  |  | EHD4X36AAL+WALLCON | *80CTL0902120A* | 32200 |  |  | 16.5 | 8.1 | 33200 |  |  | 24800 | 74.7% | 1.92 | Both | 670.8333 | 2.6833 | HRCU-A-CB (Split System: Heat Pump with Remote Outdoor Unit-Air-Source) | N/A
206773450 | Central Heat Pump | COMFORTMAKER | CVH837GKA2* |  |  | EA*4X42L21A*+WALLCON | *95CSU1002122A* | 31800 |  |  | 17.5 | 8.1 | 33000 |  |  | 24400 | 73.94% | 1.9 | Both | 662.5 | 2.65 | HRCU-A-CB (Split System: Heat Pump with Remote Outdoor Unit-Air-Source) | N/A
204456574 | Central Heat Pump | ARCOAIRE | HVH825GKA2* |  |  | EA*4X30L17A*+WALLCON | *80CTL0701412A* | 23600 |  |  | 17 | 8.1 | 21600 |  |  | 16600 | 76.85% | 1.92 | Both | 491.6667 | 1.9667 | HRCU-A-CB (Split System: Heat Pump with Remote Outdoor Unit-Air-Source) | N/A
206790061 | Central Heat Pump | BRYANT HEATING AND COOLING SYSTEMS | 284ANV024*0**B* |  |  | CNPV*3617AL*+UI | 987MB42080C17*** | 23200 |  |  | 20 | 9.5 | 26800 |  |  | 20000 | 74.63% | 2.36 | Both | 483.3333 | 1.9333 | HRCU-A-CB (Split System: Heat Pump with Remote Outdoor Unit-Air-Source) | Both
204299726 | Central Heat Pump | BRYANT HEATING AND COOLING SYSTEMS | 288BNV037*0**A* |  |  | CNPV*4821AL*+UI | 88*TA48070C17*** | 32400 |  |  | 17.5 | 8.1 | 33000 |  |  | 25000 | 75.76% | 1.94 | Both | 675 | 2.7 | HRCU-A-CB (Split System: Heat Pump with Remote Outdoor Unit-Air-Source) | N/A
204300430 | Central Heat Pump | BRYANT HEATING AND COOLING SYSTEMS | 288BNV037*0**A* |  |  | CSPH*4812AL*+UI | 88*TA48070C17*** | 32600 |  |  | 17 | 8.1 | 33200 |  |  | 25000 | 75.3% | 1.96 | Both | 679.1667 | 2.7167 | HRCU-A-CB (Split System: Heat Pump with Remote Outdoor Unit-Air-Source) | N/A
206136327 | Central Heat Pump | KEEPRITE | CVH837GKA** |  |  | EHD4X36AAL+WALLCON | *95CSU1002122A* | 32200 |  |  | 16.5 | 8.1 | 33200 |  |  | 24600 | 74.1% | 1.94 | Both | 670.8333 | 2.6833 | HRCU-A-CB (Split System: Heat Pump with Remote Outdoor Unit-Air-Source) | N/A
206765896 | Central Heat Pump | TEMPSTAR | TVH825GKA3* |  |  | EA*4X37L17A*+WALLCON | *97CMN0601714A* | 24000 |  |  | 16 | 8.1 | 21600 |  |  | 16900 | 78.24% | 1.98 | Both | 500 | 2 | HRCU-A-CB (Split System: Heat Pump with Remote Outdoor Unit-Air-Source) | N/A
206771913 | Central Heat Pump | ARCOAIRE | HVH837GKA2* |  |  | EA*4X48L24A*+WALLCON | *96CTN1202422A* | 32400 |  |  | 17.5 | 8.5 | 32400 |  |  | 24800 | 76.54% | 2 | Both | 675 | 2.7 | HRCU-A-CB (Split System: Heat Pump with Remote Outdoor Unit-Air-Source) | No
206765461 | Central Heat Pump | ARCOAIRE | HVH825GKA3* |  |  | EA*4X24L17A*+WALLCON | *97CMN0801714A* | 23200 |  |  | 16 | 8.1 | 22000 |  |  | 16900 | 76.82% | 1.88 | Both | 483.3333 | 1.9333 | HRCU-A-CB (Split System: Heat Pump with Remote Outdoor Unit-Air-Source) | N/A
206767081 | Central Heat Pump | ARCOAIRE | HVH825GKA3* |  |  | EA*4X24L17A*+WALLCON | *80CSU0601716A* | 23200 |  |  | 16.5 | 8.1 | 22000 |  |  | 16800 | 76.36% | 1.88 | Both | 483.3333 | 1.9333 | HRCU-A-CB (Split System: Heat Pump with Remote Outdoor Unit-Air-Source) | N/A
206764339 | Central Heat Pump | CARRIER | 25VNA825A*032* |  |  | CAP**3621AL*+UI | 59MN7B100C21**22 | 23600 |  |  | 16.5 | 8.1 | 21400 |  |  | 16600 | 77.57% | 1.94 | Both | 491.6667 | 1.9667 | HRCU-A-CB (Split System: Heat Pump with Remote Outdoor Unit-Air-Source) | N/A
206773350 | Central Heat Pump | ARCOAIRE | HVH837GKA2* |  |  | EHD4X42AAL+WALLCON | *80CSU1002120A* | 32400 |  |  | 16 | 8.1 | 33200 |  |  | 24800 | 74.7% | 1.94 | Both | 675 | 2.7 | HRCU-A-CB (Split System: Heat Pump with Remote Outdoor Unit-Air-Source) | N/A
207436590 | Central Heat Pump | LENNOX | SL25XPV-048-230A** |  |  | CX35-49C+TDR | SL280UH080NV60C* | 45500 |  |  | 20.6 | 8.9 | 44000 |  |  | 35800 | 81.36% | 1.78 | Both | 947.9167 | 3.7917 | HRCU-A-CB (Split System: Heat Pump with Remote Outdoor Unit-Air-Source) | Yes
207455249 | Central Heat Pump | LENNOX | SL25XPV-036-230A** | ADP |  | L*35/36U9 | SLP99UH090XV36C* | 34000 |  |  | 22 | 8.8 | 34000 |  |  | 27200 | 80% | 1.82 | Both | 708.3333 | 2.8333 | HRCU-A-CB (Split System: Heat Pump with Remote Outdoor Unit-Air-Source) | N/A
207455269 | Central Heat Pump | LENNOX | SL25XPV-036-230A** | ADP |  | L*23/37Z9 | SLP99UH090XV60C* | 33600 |  |  | 21 | 8.6 | 32800 |  |  | 26200 | 79.88% | 1.8 | Both | 700 | 2.8 | HRCU-A-CB (Split System: Heat Pump with Remote Outdoor Unit-Air-Source) | N/A
208552859 | Central Heat Pump | RHEEM | RP18AZ48AJVC |  |  | RHMVZ6021SEACA |  | 45000 |  |  | 19 | 8.5 | 40000 |  |  | 42000 | 105% | 1.8 | Both | 937.5 | 3.75 | HRCU-A-CB (Split System: Heat Pump with Remote Outdoor Unit-Air-Source) | No
211755962 | Central Heat Pump | YORK | HMH72B341 | ASPEN |  | D(A,C,E)36A44+TDR | YPLC080C16MP13 | 32000 |  |  | 17.5 | 8.1 | 33800 |  |  | 27400 | 81.07% | 2.54 | Both | 666.6667 | 2.6667 | HRCU-A-CB (Split System: Heat Pump with Remote Outdoor Unit-Air-Source) | N/A
211755979 | Central Heat Pump | YORK | HMH72B341 | ASPEN |  | D(A,C,E)36A46+TDR | TL9E060B12UH11 | 32000 |  |  | 18 | 8.1 | 34000 |  |  | 27800 | 81.76% | 2.46 | Both | 666.6667 | 2.6667 | HRCU-A-CB (Split System: Heat Pump with Remote Outdoor Unit-Air-Source) | N/A
204299245 | Central Heat Pump | CARRIER | 25VNA837A*030* |  |  | CAP**4821AL*+UI | 59TN6B080C17**14 | 32200 |  |  | 17 | 8.1 | 32800 |  |  | 25200 | 76.83% | 1.96 | Both | 670.8333 | 2.6833 | HRCU-A-CB (Split System: Heat Pump with Remote Outdoor Unit-Air-Source) | N/A
206788959 | Central Heat Pump | CARRIER | 25VNA448A*031* |  |  | CAP**4824AL*+UI | 59CU5A100C21**22 | 44000 |  |  | 21 | 9.5 | 46000 |  |  | 36200 | 78.7% | 2.3 | Both | 916.6667 | 3.6667 | HRCU-A-CB (Split System: Heat Pump with Remote Outdoor Unit-Air-Source) | Both
206790496 | Central Heat Pump | BRYANT HEATING AND COOLING SYSTEMS | 284ANV036*0**B* |  |  | CAP**3721AL*+UI | 83*CA60100C21*** | 34000 |  |  | 19 | 9.5 | 35200 |  |  | 25800 | 73.3% | 2.02 | Both | 708.3333 | 2.8333 | HRCU-A-CB (Split System: Heat Pump with Remote Outdoor Unit-Air-Source) | No
206790513 | Central Heat Pump | BRYANT HEATING AND COOLING SYSTEMS | 284ANV036*0**B* |  |  | CNPV*4217AL*+UI | 83*CA36040C17*** | 33400 |  |  | 19.5 | 9 | 35200 |  |  | 26400 | 75% | 2 | Both | 695.8333 | 2.7833 | HRCU-A-CB (Split System: Heat Pump with Remote Outdoor Unit-Air-Source) | Both
206790579 | Central Heat Pump | BRYANT HEATING AND COOLING SYSTEMS | 284ANV036*0**B* |  |  | CSPH*4812AL*+UI | 987MB42060C17*** | 33600 |  |  | 18 | 9 | 35400 |  |  | 26200 | 74.01% | 2 | Both | 700 | 2.8 | HRCU-A-CB (Split System: Heat Pump with Remote Outdoor Unit-Air-Source) | N/A
211263480 | Central Heat Pump | BRYANT HEATING AND COOLING SYSTEMS | 38MURAQ18AB3* |  |  | CNPV*2417AL* | 8(0,1)*SA36070E14*** | 17500 |  |  | 16 | 8.5 | 18400 |  |  | 18800 | 102.2% | 2.26 | Both | 364.5833 | 1.4583 | HRCU-A-CB (Split System: Heat Pump with Remote Outdoor Unit-Air-Source) | N/A
211264513 | Central Heat Pump | BRYANT HEATING AND COOLING SYSTEMS | 38MURAQ18AB3* |  |  | CNPV*3017AL* | 8(0,1)*SA36070E17*** | 18200 |  |  | 16.5 | 8.5 | 18700 |  |  | 18300 | 97.86% | 2.22 | Both | 379.1667 | 1.5167 | HRCU-A-CB (Split System: Heat Pump with Remote Outdoor Unit-Air-Source) | N/A
213360226 | Central Heat Pump | LENNOX | SL25XPV-024-230A** | ADP |  | L*35/36U9 | EL297UH090XV36C* | 22200 |  |  | 22 | 9.3 | 19800 |  |  | 19800 | 100% | 1.9 | Both | 462.5 | 1.85 | HRCU-A-CB (Split System: Heat Pump with Remote Outdoor Unit-Air-Source) | N/A
206724399 | Central Heat Pump | NORTEK | GXH48-60MSK4DH |  |  | GMH**-60MSK4DH1 |  | 54000 |  |  | 16 | 9 | 54000 |  |  | 41000 | 75.93% | 1.8 | Both | 1125 | 4.5 | HRCU-A-CB (Split System: Heat Pump with Remote Outdoor Unit-Air-Source) | Yes
212380572 | Central Heat Pump | CARRIER | 25VNA424A*031* | ADP |  | C36A***L539 | 59MN7B060C21**20 | 24000 |  |  | 20 | 8.5 | 24800 |  |  | 19400 | 78.23% | 2.52 | Both | 500 | 2 | HRCU-A-CB (Split System: Heat Pump with Remote Outdoor Unit-Air-Source) | N/A
213361079 | Central Heat Pump | LENNOX | SL25XPV-048-230A** | ADP |  | LP42/62W9 | EL297UH090XV60C* | 45500 |  |  | 20 | 9.4 | 42000 |  |  | 35800 | 85.24% | 1.88 | Both | 947.9167 | 3.7917 | HRCU-A-CB (Split System: Heat Pump with Remote Outdoor Unit-Air-Source) | N/A
213366558 | Central Heat Pump | COLEMAN | HMH72B341 | ADP |  | A36VDA+TXV | Z8ET080B12LMPS1 | 33200 |  |  | 18 | 8.5 | 31400 |  |  | 23000 | 73.25% | 2.04 | Both | 691.6667 | 2.7667 | HRCU-A-CB (Split System: Heat Pump with Remote Outdoor Unit-Air-Source) | N/A
210597546 | Central Heat Pump | DAY & NIGHT | CVH837GKA** |  |  | EHD4X60AAL+WALLCON | *97CMN0801714A* | 32800 |  |  | 16.5 | 8.1 | 32600 |  |  | 25200 | 77.3% | 1.98 | Both | 683.3333 | 2.7333 | HRCU-A-CB (Split System: Heat Pump with Remote Outdoor Unit-Air-Source) | N/A
210470164 | Central Heat Pump | DAY & NIGHT | CVH837GKA2* |  |  | EA*4X42L21A*+WALLCON | *80CSU1002120A* | 31800 |  |  | 17 | 8.1 | 33200 |  |  | 24400 | 73.49% | 1.88 | Both | 662.5 | 2.65 | HRCU-A-CB (Split System: Heat Pump with Remote Outdoor Unit-Air-Source) | N/A
206771727 | Central Heat Pump | KEEPRITE | CVH837GKA2* |  |  | EA*4X43L21A*+WALLCON | *80CTL0901716A* | 33000 |  |  | 18 | 8.5 | 32800 |  |  | 25000 | 76.22% | 2 | Both | 687.5 | 2.75 | HRCU-A-CB (Split System: Heat Pump with Remote Outdoor Unit-Air-Source) | No
206135733 | Central Heat Pump | BRYANT HEATING AND COOLING SYSTEMS | 288BNV037*0**A* |  |  | CAP**4321AL*+UI | 83*CA48060C17*** | 32800 |  |  | 17 | 8.5 | 33000 |  |  | 25200 | 76.36% | 1.96 | Both | 683.3333 | 2.7333 | HRCU-A-CB (Split System: Heat Pump with Remote Outdoor Unit-Air-Source) | N/A
210472872 | Central Heat Pump | KENMORE | (C,H,T)VH825GKA3* |  |  | EA*4X42L21A*+WALLCON | *80CSU1002120A* | 23800 |  |  | 16.5 | 8.1 | 21400 |  |  | 16700 | 78.04% | 1.94 | Both | 495.8333 | 1.9833 | HRCU-A-CB (Split System: Heat Pump with Remote Outdoor Unit-Air-Source) | N/A
204299142 | Central Heat Pump | KEEPRITE | CVH837GKA** |  |  | EA*4X42L24A*+WALLCON | *96CTN1002122A* | 31800 |  |  | 17.5 | 8.1 | 33000 |  |  | 24400 | 73.94% | 1.9 | Both | 662.5 | 2.65 | HRCU-A-CB (Split System: Heat Pump with Remote Outdoor Unit-Air-Source) | N/A
204300496 | Central Heat Pump | KEEPRITE | CVH837GKA** |  |  | EHD4X48AAL+WALLCON | *96CTN1202422A* | 32600 |  |  | 17 | 8.1 | 33000 |  |  | 24800 | 75.15% | 1.98 | Both | 679.1667 | 2.7167 | HRCU-A-CB (Split System: Heat Pump with Remote Outdoor Unit-Air-Source) | N/A
206773430 | Central Heat Pump | AIRQUEST | HVH837GKA2* |  |  | EA*4X37L21A*+WALLCON | *95CSU1002122A* | 33000 |  |  | 17.5 | 8.5 | 32800 |  |  | 25000 | 76.22% | 2 | Both | 687.5 | 2.75 | HRCU-A-CB (Split System: Heat Pump with Remote Outdoor Unit-Air-Source) | N/A
206773367 | Central Heat Pump | AIRQUEST | HVH837GKA2* |  |  | EHD4X48AAL+WALLCON | *80CSU0601716A* | 32600 |  |  | 16.5 | 8.1 | 33200 |  |  | 25000 | 75.3% | 1.96 | Both | 679.1667 | 2.7167 | HRCU-A-CB (Split System: Heat Pump with Remote Outdoor Unit-Air-Source) | N/A
206135667 | Central Heat Pump | COMFORTMAKER | CVH837GKA** |  |  | EA*4X37L21A*+WALLCON | *80CSU0601716A* | 32800 |  |  | 17 | 8.5 | 33000 |  |  | 25200 | 76.36% | 1.96 | Both | 683.3333 | 2.7333 | HRCU-A-CB (Split System: Heat Pump with Remote Outdoor Unit-Air-Source) | N/A
206133470 | Central Heat Pump | DAY & NIGHT | CVH825GKA2* |  |  | EA*4X37L21A*+WALLCON | *80CSU1002120A* | 24400 |  |  | 16.5 | 8.1 | 21200 |  |  | 16700 | 78.77% | 2.02 | Both | 508.3333 | 2.0333 | HRCU-A-CB (Split System: Heat Pump with Remote Outdoor Unit-Air-Source) | N/A
204456640 | Central Heat Pump | KEEPRITE | CVH825GKA2* |  |  | EA*4X36L17A*+WALLCON | *97CMN0801714A* | 23400 |  |  | 16.5 | 8.1 | 21600 |  |  | 16700 | 77.31% | 1.92 | Both | 487.5 | 1.95 | HRCU-A-CB (Split System: Heat Pump with Remote Outdoor Unit-Air-Source) | N/A
206136019 | Central Heat Pump | COMFORTMAKER | CVH837GKA** |  |  | EHD4X48AAL+WALLCON | *80CSU0601716A* | 32600 |  |  | 16.5 | 8.1 | 33200 |  |  | 25000 | 75.3% | 1.96 | Both | 679.1667 | 2.7167 | HRCU-A-CB (Split System: Heat Pump with Remote Outdoor Unit-Air-Source) | N/A
207436497 | Central Heat Pump | LENNOX | SL25XPV-036-230A** |  |  | CX35-50/60C+TDR | EL296UH110XV48C* | 33600 |  |  | 22 | 8.7 | 34400 |  |  | 26800 | 77.91% | 1.82 | Both | 700 | 2.8 | HRCU-A-CB (Split System: Heat Pump with Remote Outdoor Unit-Air-Source) | Yes
204299228 | Central Heat Pump | AIRQUEST | HVH837GKA** |  |  | EA*4X48L21A*+WALLCON | *80CTL0902120A* | 32200 |  |  | 17.5 | 8.5 | 32600 |  |  | 25000 | 76.69% | 1.98 | Both | 670.8333 | 2.6833 | HRCU-A-CB (Split System: Heat Pump with Remote Outdoor Unit-Air-Source) | No
210472955 | Central Heat Pump | AIRQUEST | HVH825GKA3* |  |  | EA*4X42L21A*+WALLCON | *96CTN1002122A* | 23800 |  |  | 16.5 | 8.1 | 21400 |  |  | 16600 | 77.57% | 1.96 | Both | 495.8333 | 1.9833 | HRCU-A-CB (Split System: Heat Pump with Remote Outdoor Unit-Air-Source) | N/A
206765962 | Central Heat Pump | AIRQUEST | HVH825GKA3* |  |  | EA*4X37L21A*+WALLCON | *96CTN0601714A* | 24400 |  |  | 16.5 | 8.1 | 21200 |  |  | 16700 | 78.77% | 2.02 | Both | 508.3333 | 2.0333 | HRCU-A-CB (Split System: Heat Pump with Remote Outdoor Unit-Air-Source) | N/A
204456743 | Central Heat Pump | KENMORE | (C,H,T)VH825GKA2* |  |  | EA*4X36L21A*+WALLCON | *97CMN0801714A* | 23600 |  |  | 16.5 | 8.1 | 21600 |  |  | 16700 | 77.31% | 1.92 | Both | 491.6667 | 1.9667 | HRCU-A-CB (Split System: Heat Pump with Remote Outdoor Unit-Air-Source) | N/A
206136334 | Central Heat Pump | ARCOAIRE | HVH837GKA** |  |  | EHD4X42AAL+WALLCON | *95CSU0802120A* | 32600 |  |  | 17 | 8.1 | 33000 |  |  | 24800 | 75.15% | 1.96 | Both | 679.1667 | 2.7167 | HRCU-A-CB (Split System: Heat Pump with Remote Outdoor Unit-Air-Source) | N/A
211263228 | Central Heat Pump | AIRQUEST | DLCURAH18ABK |  |  | EN(A,D)4X24L17** | *96VTN0601412A* | 17900 |  |  | 15.5 | 8.5 | 18800 |  |  | 18700 | 99.47% | 2.26 | Both | 372.9167 | 1.4917 | HRCU-A-CB (Split System: Heat Pump with Remote Outdoor Unit-Air-Source) | N/A
206133443 | Central Heat Pump | TEMPSTAR | TVH825GKA2* |  |  | EA*4X37L21A*+WALLCON | *80CSU0401712A* | 24400 |  |  | 17 | 8.5 | 21200 |  |  | 16600 | 78.3% | 2.04 | Both | 508.3333 | 2.0333 | HRCU-A-CB (Split System: Heat Pump with Remote Outdoor Unit-Air-Source) | N/A
206765776 | Central Heat Pump | DAY & NIGHT | CVH825GKA3* |  |  | EA*4X36L21A*+WALLCON | *97CMN0601714A* | 23400 |  |  | 16 | 8.1 | 21600 |  |  | 16800 | 77.78% | 1.92 | Both | 487.5 | 1.95 | HRCU-A-CB (Split System: Heat Pump with Remote Outdoor Unit-Air-Source) | N/A
213367780 | Central Heat Pump | YORK | HMH72B341 | ASPEN |  | C(A,C,D,E)48C24+TDR | YP9C100C20MP13 | 30400 |  |  | 17.1 | 8.1 | 34000 |  |  | 28400 | 83.53% | 2.69 | Both | 633.3333 | 2.5333 | HRCU-A-CB (Split System: Heat Pump with Remote Outdoor Unit-Air-Source) | N/A
211396996 | Central Heat Pump | COLEMAN | HMH72B341 |  |  | XAFC48FXXN1+TXV | TM8Y080B12MP11 | 33200 |  |  | 17 | 8.5 | 32200 |  |  | 23600 | 73.29% | 2.04 | Both | 691.6667 | 2.7667 | HRCU-A-CB (Split System: Heat Pump with Remote Outdoor Unit-Air-Source) | N/A
211397228 | Central Heat Pump | COLEMAN | HMH72B341 |  |  | XAHD48FXXN1+TXV | TMLV100C16MP12 | 33600 |  |  | 16 | 8.5 | 32400 |  |  | 23800 | 73.46% | 2.06 | Both | 700 | 2.8 | HRCU-A-CB (Split System: Heat Pump with Remote Outdoor Unit-Air-Source) | N/A
211394437 | Central Heat Pump | COLEMAN | HMH72B341 |  |  | XAHD48FBCN1 | TP9C100C20MP13 | 33600 |  |  | 16.5 | 8.5 | 32400 |  |  | 23800 | 73.46% | 2.06 | Both | 700 | 2.8 | HRCU-A-CB (Split System: Heat Pump with Remote Outdoor Unit-Air-Source) | N/A
212383480 | Central Heat Pump | CARRIER | 38MURAQ36AB3* |  |  | CAP**4821AL* | 58S(B,C)*A070E17**16 | 35600 |  |  | 16 | 8.5 | 37800 |  |  | 34600 | 91.53% | 2.04 | Both | 741.6667 | 2.9667 | HRCU-A-CB (Split System: Heat Pump with Remote Outdoor Unit-Air-Source) | N/A
211230905 | Central Heat Pump | PAYNE HEATING AND COOLING | 38MURAQ36AB3* |  |  | PF4MNB037L |  | 35800 |  |  | 16.5 | 8.1 | 38500 |  |  | 34600 | 89.87% | 1.94 | Both | 745.8333 | 2.9833 | HRCU-A-CB (Split System: Heat Pump with Remote Outdoor Unit-Air-Source) | N/A
212383214 | Central Heat Pump | KEEPRITE | DLCURAH36ABK |  |  | EA*4X36L21A* | *95ESU1002120A* | 35400 |  |  | 16 | 8.1 | 39500 |  |  | 35200 | 89.11% | 1.82 | Both | 737.5 | 2.95 | HRCU-A-CB (Split System: Heat Pump with Remote Outdoor Unit-Air-Source) | N/A
212361588 | Central Heat Pump | BOSCH | BOVA-60HDN1-M20G | ADP |  | HE35(1,2)48+TXV | BGH96M100C5B | 44000 |  |  | 17 | 8.8 | 44500 |  |  | 32400 | 72.81% | 1.9 | Both | 916.6667 | 3.6667 | HRCU-A-CB (Split System: Heat Pump with Remote Outdoor Unit-Air-Source) | N/A
211397729 | Central Heat Pump | JOHNSON CONTROLS | HMH72B341 |  |  | XAFC48FXXN1+TXV | TMLV100C16MP12 | 34000 |  |  | 16.5 | 8.5 | 33200 |  |  | 24400 | 73.49% | 2.1 | Both | 708.3333 | 2.8333 | HRCU-A-CB (Split System: Heat Pump with Remote Outdoor Unit-Air-Source) | N/A
211394686 | Central Heat Pump | LUXAIRE | HMH72B341 |  |  | XAUC48FXXN1+TXV | LP9C100C20MP13 | 34000 |  |  | 16.5 | 8.5 | 33000 |  |  | 24200 | 73.33% | 2.1 | Both | 708.3333 | 2.8333 | HRCU-A-CB (Split System: Heat Pump with Remote Outdoor Unit-Air-Source) | N/A
211395559 | Central Heat Pump | FRASER-JOHNSTON | HMH72B341 |  |  | XAFC48FXXN1+TXV | TM9V080B12MP12 | 33400 |  |  | 16.5 | 8.5 | 32600 |  |  | 24000 | 73.62% | 2.06 | Both | 695.8333 | 2.7833 | HRCU-A-CB (Split System: Heat Pump with Remote Outdoor Unit-Air-Source) | N/A
211396292 | Central Heat Pump | FRASER-JOHNSTON | HMH72B341 |  |  | XAUC48FXXN1+TXV | TM9E080B12MP12 | 33200 |  |  | 16.5 | 8.5 | 32400 |  |  | 23800 | 73.46% | 2.04 | Both | 691.6667 | 2.7667 | HRCU-A-CB (Split System: Heat Pump with Remote Outdoor Unit-Air-Source) | N/A
211397062 | Central Heat Pump | FRASER-JOHNSTON | HMH72B341 |  |  | XAHC48FXXN1+TXV | TM8V100C20MP12 | 33800 |  |  | 16.5 | 8.5 | 32400 |  |  | 23800 | 73.46% | 2.06 | Both | 704.1667 | 2.8167 | HRCU-A-CB (Split System: Heat Pump with Remote Outdoor Unit-Air-Source) | N/A
211397328 | Central Heat Pump | FRASER-JOHNSTON | HMH72B341 |  |  | XAHD48FBCN1 | TPLC080C16MP13 | 33600 |  |  | 16 | 8.5 | 32400 |  |  | 23800 | 73.46% | 2.06 | Both | 700 | 2.8 | HRCU-A-CB (Split System: Heat Pump with Remote Outdoor Unit-Air-Source) | N/A
211398164 | Central Heat Pump | FRASER-JOHNSTON | HMH72B341 |  |  | XAHC48FXXN1+TXV | TMLE120C16MP11 | 33000 |  |  | 17 | 8.5 | 31600 |  |  | 23200 | 73.42% | 2.04 | Both | 687.5 | 2.75 | HRCU-A-CB (Split System: Heat Pump with Remote Outdoor Unit-Air-Source) | N/A
211628394 | Central Heat Pump | YORK | HMH72B341 | ASPEN |  | D(A,C,E)36D36+TDR | TPLC100C20MP13 | 32200 |  |  | 16.5 | 8.1 | 32400 |  |  | 27800 | 85.8% | 2.49 | Both | 670.8333 | 2.6833 | HRCU-A-CB (Split System: Heat Pump with Remote Outdoor Unit-Air-Source) | N/A
212626949 | Central Heat Pump | COLEMAN | HMH72B341 | ASPEN |  | D(A,C,E)48D26+TDR | TMLE060A12MP11 | 31200 |  |  | 17.8 | 8.1 | 33800 |  |  | 27400 | 81.07% | 2.44 | Both | 650 | 2.6 | HRCU-A-CB (Split System: Heat Pump with Remote Outdoor Unit-Air-Source) | N/A
211263328 | Central Heat Pump | HEIL | DLCURAH18ABK |  |  | EN(A,D)4X24L17** | *80ES(N,L)0451712A* | 18400 |  |  | 15.5 | 8.5 | 19400 |  |  | 18500 | 95.36% | 2.24 | Both | 383.3333 | 1.5333 | HRCU-A-CB (Split System: Heat Pump with Remote Outdoor Unit-Air-Source) | N/A
207335069 | Central Heat Pump | AC PRO.com | AUD60W/A-D(U) |  |  | AUD48AH2/A-D(U) |  | 48000 |  |  | 17 | 9 | 48000 |  |  | 39000 | 81.25% | 1.8 | Both | 1000 | 4 | HRCU-A-CB (Split System: Heat Pump with Remote Outdoor Unit-Air-Source) | N/A
211206972 | Central Heat Pump | FRASER-JOHNSTON | HL20B4821 |  |  | XAMC48HE3N1+CC | TPLC120C20MP13 | 43500 |  |  | 19 | 9 | 44500 |  |  | 36200 | 81.35% | 2.14 | Both | 906.25 | 3.625 | HRCU-A-CB (Split System: Heat Pump with Remote Outdoor Unit-Air-Source) | No
204299411 | Central Heat Pump | DAY & NIGHT | CVH837GKA** |  |  | EA*4X48L24A*+WALLCON | *97CMN1202422A* | 32200 |  |  | 17.5 | 8.5 | 32600 |  |  | 25000 | 76.69% | 1.98 | Both | 670.8333 | 2.6833 | HRCU-A-CB (Split System: Heat Pump with Remote Outdoor Unit-Air-Source) | No
206773181 | Central Heat Pump | HEIL | HVH837GKA2* |  |  | EA*4X48L24A*+WALLCON | *80CSU1002120A* | 32200 |  |  | 17 | 8.1 | 32600 |  |  | 25000 | 76.69% | 1.96 | Both | 670.8333 | 2.6833 | HRCU-A-CB (Split System: Heat Pump with Remote Outdoor Unit-Air-Source) | N/A
211264330 | Central Heat Pump | KEEPRITE | DLCURAH18ABK |  |  | EN(A,D)4X30L17** | *95ESN0601412A* | 18000 |  |  | 16 | 8.5 | 18500 |  |  | 18400 | 99.46% | 2.22 | Both | 375 | 1.5 | HRCU-A-CB (Split System: Heat Pump with Remote Outdoor Unit-Air-Source) | N/A
211262226 | Central Heat Pump | KEEPRITE | DLCURAH18ABK |  |  | EA*4X30L17A* | OMV112K14A | 18200 |  |  | 15.5 | 8.5 | 18900 |  |  | 18400 | 97.35% | 2.2 | Both | 379.1667 | 1.5167 | HRCU-A-CB (Split System: Heat Pump with Remote Outdoor Unit-Air-Source) | N/A
211264934 | Central Heat Pump | KEEPRITE | DLCURAH18ABK |  |  | FMA4X18**AL* |  | 17400 |  |  | 16 | 8.5 | 18500 |  |  | 20000 | 108.1% | 2.44 | Both | 362.5 | 1.45 | HRCU-A-CB (Split System: Heat Pump with Remote Outdoor Unit-Air-Source) | N/A
211260171 | Central Heat Pump | SMART COMFORT | DLCURAH18ABK |  |  | EA*4X24L14A* | *96VTN0601412A* | 17800 |  |  | 16 | 8.5 | 18800 |  |  | 19000 | 101.1% | 2.28 | Both | 370.8333 | 1.4833 | HRCU-A-CB (Split System: Heat Pump with Remote Outdoor Unit-Air-Source) | N/A
211260503 | Central Heat Pump | SMART COMFORT | DLCURAH18ABK |  |  | EA*4X24L17A* | *96VTN0601412A* | 17900 |  |  | 16 | 8.5 | 18800 |  |  | 19000 | 101.1% | 2.28 | Both | 372.9167 | 1.4917 | HRCU-A-CB (Split System: Heat Pump with Remote Outdoor Unit-Air-Source) | N/A
215434024 | Central Heat Pump | AMANA | AZV7SA2410A* |  |  | CA*EA3022*3A* | A*VM970803BNA* | 23200 |  |  | 19 | 8.6 | 23200 |  |  | 17000 | 73.28% | 2 | Both | 483.3333 | 1.9333 | HRCU-A-CB (Split System: Heat Pump with Remote Outdoor Unit-Air-Source) | Yes
211261622 | Central Heat Pump | TEMPSTAR | DLCURAH18ABK |  |  | EA*4X30L17A* | *96VSN0601412A* | 18000 |  |  | 16 | 8.5 | 18600 |  |  | 18500 | 99.46% | 2.22 | Both | 375 | 1.5 | HRCU-A-CB (Split System: Heat Pump with Remote Outdoor Unit-Air-Source) | N/A
206997832 | Central Heat Pump | KENMORE | (C,H,T)VH837GKA2* |  |  | EHD4X42AAL+WALLCON | *80CTL0701412A* | 32400 |  |  | 17 | 8.1 | 33200 |  |  | 25000 | 75.3% | 1.94 | Both | 675 | 2.7 | HRCU-A-CB (Split System: Heat Pump with Remote Outdoor Unit-Air-Source) | N/A
206997812 | Central Heat Pump | KENMORE | (C,H,T)VH837GKA2* |  |  | EHD4X36AAL+WALLCON | *96CTN1002122A* | 32200 |  |  | 16.5 | 8.1 | 33200 |  |  | 24800 | 74.7% | 1.94 | Both | 670.8333 | 2.6833 | HRCU-A-CB (Split System: Heat Pump with Remote Outdoor Unit-Air-Source) | N/A
206997829 | Central Heat Pump | KENMORE | (C,H,T)VH837GKA2* |  |  | EHD4X42AAL+WALLCON | *97CMN1202422A* | 32400 |  |  | 16.5 | 8.1 | 33200 |  |  | 25000 | 75.3% | 1.96 | Both | 675 | 2.7 | HRCU-A-CB (Split System: Heat Pump with Remote Outdoor Unit-Air-Source) | N/A
211126503 | Central Heat Pump | THERMAL ZONE | TZPLV242PA |  |  | TZHVLE2417JA |  | 24000 |  |  | 17.4 | 10 | 24000 |  |  | 22600 | 94.17% | 1.91 | Both | 500 | 2 | HRCU-A-CB (Split System: Heat Pump with Remote Outdoor Unit-Air-Source) | N/A
211243975 | Central Heat Pump | HEIL | DLCURAH24ABK |  |  | EN(A,D)4X24L17** | *80ESU0401712A* | 23600 |  |  | 17 | 8.5 | 26400 |  |  | 23800 | 90.15% | 1.98 | Both | 491.6667 | 1.9667 | HRCU-A-CB (Split System: Heat Pump with Remote Outdoor Unit-Air-Source) | N/A
211240915 | Central Heat Pump | ARCOAIRE | DLCURAH24ABK |  |  | EA*4X25L17A* | *80VSL0701716A* | 24400 |  |  | 17 | 8.5 | 25400 |  |  | 21400 | 84.25% | 1.8 | Both | 508.3333 | 2.0333 | HRCU-A-CB (Split System: Heat Pump with Remote Outdoor Unit-Air-Source) | N/A
212383463 | Central Heat Pump | HEIL | DLCURAH36ABK |  |  | EA*4X43L21A* | *80ES(N,L)0701716A* | 36800 |  |  | 15.5 | 8.5 | 39000 |  |  | 34800 | 89.23% | 2.1 | Both | 766.6667 | 3.0667 | HRCU-A-CB (Split System: Heat Pump with Remote Outdoor Unit-Air-Source) | N/A
204298634 | Central Heat Pump | TEMPSTAR | TVH837GKA** |  |  | EA*4X36L17A*+WALLCON | *80CTL0701412A* | 31400 |  |  | 17.5 | 8.1 | 33400 |  |  | 24400 | 73.05% | 1.84 | Both | 654.1667 | 2.6167 | HRCU-A-CB (Split System: Heat Pump with Remote Outdoor Unit-Air-Source) | N/A
214421456 | Central Heat Pump | MRCOOL | MDUO18048060 |  |  | MDUCC15060 |  | 50500 |  |  | 15.2 | 8.5 | 53000 |  |  | 37200 | 70.19% | 1.8 | Both | 1052.0833 | 4.2083 | HRCU-A-C (Split System: Heat Pump with Remote Outdoor Unit with No Indoor Fan --Air Source) | N/A
211239730 | Central Heat Pump | CARRIER | 38MURAQ24AB3* |  |  | CAP**2517AL* | 59TP6B060V14**12 | 24000 |  |  | 16.5 | 8.1 | 25200 |  |  | 21600 | 85.71% | 1.82 | Both | 500 | 2 | HRCU-A-CB (Split System: Heat Pump with Remote Outdoor Unit-Air-Source) | N/A
211239896 | Central Heat Pump | CARRIER | 38MURAQ24AB3* |  |  | CAP**3621AL* | 58SU*A080E21**20 | 24600 |  |  | 17.5 | 8.5 | 26200 |  |  | 22200 | 84.73% | 1.86 | Both | 512.5 | 2.05 | HRCU-A-CB (Split System: Heat Pump with Remote Outdoor Unit-Air-Source) | N/A
211239962 | Central Heat Pump | CARRIER | 38MURAQ24AB3* |  |  | CAP**3721AL* | 58SP*A070V17**16 | 24600 |  |  | 17 | 8.5 | 25400 |  |  | 21200 | 83.46% | 1.78 | Both | 512.5 | 2.05 | HRCU-A-CB (Split System: Heat Pump with Remote Outdoor Unit-Air-Source) | N/A
211240148 | Central Heat Pump | CARRIER | 38MURAQ24AB3* |  |  | CNPV*3617AL* | 59SC5B060E17**14 | 24600 |  |  | 16 | 8.1 | 26600 |  |  | 22400 | 84.21% | 1.84 | Both | 512.5 | 2.05 | HRCU-A-CB (Split System: Heat Pump with Remote Outdoor Unit-Air-Source) | N/A
211240165 | Central Heat Pump | CARRIER | 38MURAQ24AB3* |  |  | CNPV*3621AL* | 59SU5A040E17**12 | 23600 |  |  | 16.5 | 8.1 | 26000 |  |  | 23600 | 90.77% | 1.96 | Both | 491.6667 | 1.9667 | HRCU-A-CB (Split System: Heat Pump with Remote Outdoor Unit-Air-Source) | N/A
211241018 | Central Heat Pump | SMART COMFORT | DLCURAH24ABK |  |  | EA*4X25L17A* | *95ESN0601412A* | 25000 |  |  | 16 | 8.5 | 26000 |  |  | 21000 | 80.77% | 1.76 | Both | 520.8333 | 2.0833 | HRCU-A-CB (Split System: Heat Pump with Remote Outdoor Unit-Air-Source) | N/A
204300606 | Central Heat Pump | KEEPRITE | CVH837GKA** |  |  | EHD4X48AAL+WALLCON | *97CMN0602120A* | 32400 |  |  | 16.5 | 8.1 | 33200 |  |  | 25200 | 75.9% | 1.94 | Both | 675 | 2.7 | HRCU-A-CB (Split System: Heat Pump with Remote Outdoor Unit-Air-Source) | N/A
211243689 | Central Heat Pump | TEMPSTAR | DLCURAH24ABK |  |  | EA*4X37L21A* | OMV112K14A | 25000 |  |  | 16 | 8.5 | 25600 |  |  | 21000 | 82.03% | 1.76 | Both | 520.8333 | 2.0833 | HRCU-A-CB (Split System: Heat Pump with Remote Outdoor Unit-Air-Source) | N/A
211245478 | Central Heat Pump | TEMPSTAR | DLCURAH24ABK |  |  | EN(A,D)4X36L21** | *80ESU0401712A* | 24000 |  |  | 17 | 8.1 | 26000 |  |  | 23200 | 89.23% | 1.92 | Both | 500 | 2 | HRCU-A-CB (Split System: Heat Pump with Remote Outdoor Unit-Air-Source) | N/A
211240248 | Central Heat Pump | COMFORTMAKER | DLCURAH24ABK |  |  | EA*4X24L14A* | *96VSN0601412A* | 23200 |  |  | 16 | 8.5 | 26400 |  |  | 25600 | 96.97% | 2.14 | Both | 483.3333 | 1.9333 | HRCU-A-CB (Split System: Heat Pump with Remote Outdoor Unit-Air-Source) | N/A
211240666 | Central Heat Pump | COMFORTMAKER | DLCURAH24ABK |  |  | EA*4X24L17A* | *80ES(N,L)0901714A* | 24200 |  |  | 16.5 | 8.5 | 27000 |  |  | 23400 | 86.67% | 1.94 | Both | 504.1667 | 2.0167 | HRCU-A-CB (Split System: Heat Pump with Remote Outdoor Unit-Air-Source) | N/A
211242870 | Central Heat Pump | COMFORTMAKER | DLCURAH24ABK |  |  | EA*4X37L17A* | *80VSL0701716A* | 24200 |  |  | 16.5 | 8.5 | 25400 |  |  | 21800 | 85.83% | 1.82 | Both | 504.1667 | 2.0167 | HRCU-A-CB (Split System: Heat Pump with Remote Outdoor Unit-Air-Source) | N/A
211241436 | Central Heat Pump | SMART COMFORT | DLCURAH24ABK |  |  | EA*4X30L17A* | *96VSN0801716A* | 24200 |  |  | 16.5 | 8.5 | 26400 |  |  | 23000 | 87.12% | 1.9 | Both | 504.1667 | 2.0167 | HRCU-A-CB (Split System: Heat Pump with Remote Outdoor Unit-Air-Source) | N/A
211242604 | Central Heat Pump | SMART COMFORT | DLCURAH24ABK |  |  | EA*4X36L21A* | *80ES(N,L)0902120A* | 24800 |  |  | 17 | 8.5 | 26600 |  |  | 22000 | 82.71% | 1.82 | Both | 516.6667 | 2.0667 | HRCU-A-CB (Split System: Heat Pump with Remote Outdoor Unit-Air-Source) | N/A
211228698 | Central Heat Pump | KEEPRITE | DLCURAH36ABK |  |  | EA*4X43L21A* | OMV112K14A | 36200 |  |  | 15.5 | 8.5 | 38500 |  |  | 34800 | 90.39% | 2.06 | Both | 754.1667 | 3.0167 | HRCU-A-CB (Split System: Heat Pump with Remote Outdoor Unit-Air-Source) | N/A
211226308 | Central Heat Pump | COMFORTMAKER | DLCURAH36ABK |  |  | EA*4X36L21A* | *80ESU1002120A* | 35200 |  |  | 16 | 8.1 | 38500 |  |  | 35200 | 91.43% | 1.82 | Both | 733.3333 | 2.9333 | HRCU-A-CB (Split System: Heat Pump with Remote Outdoor Unit-Air-Source) | N/A
211226829 | Central Heat Pump | ARCOAIRE | DLCURAH36ABK |  |  | EA*4X37L21A* | *80ES(N,L)0902116A* | 36600 |  |  | 16 | 8.5 | 38500 |  |  | 34800 | 90.39% | 2.1 | Both | 762.5 | 3.05 | HRCU-A-CB (Split System: Heat Pump with Remote Outdoor Unit-Air-Source) | N/A
211226846 | Central Heat Pump | SMART COMFORT | DLCURAH36ABK |  |  | EA*4X37L21A* | *80ES(N,L)0902120A* | 36800 |  |  | 16 | 8.5 | 38500 |  |  | 34800 | 90.39% | 2.1 | Both | 766.6667 | 3.0667 | HRCU-A-CB (Split System: Heat Pump with Remote Outdoor Unit-Air-Source) | N/A
211226643 | Central Heat Pump | TEMPSTAR | DLCURAH36ABK |  |  | EA*4X37L17A* | *92ESN0801716A* | 36800 |  |  | 15.2 | 8.5 | 39500 |  |  | 35000 | 88.61% | 2.06 | Both | 766.6667 | 3.0667 | HRCU-A-CB (Split System: Heat Pump with Remote Outdoor Unit-Air-Source) | N/A
211227914 | Central Heat Pump | TEMPSTAR | DLCURAH36ABK |  |  | EA*4X42L24A* | *80ESU1002120A* | 35600 |  |  | 16 | 8.1 | 38500 |  |  | 35000 | 90.91% | 1.88 | Both | 741.6667 | 2.9667 | HRCU-A-CB (Split System: Heat Pump with Remote Outdoor Unit-Air-Source) | N/A
211229385 | Central Heat Pump | TEMPSTAR | DLCURAH36ABK |  |  | EA*4X48L24A* | *80ESU0802120A | 37600 |  |  | 15.5 | 8.5 | 39500 |  |  | 35000 | 88.61% | 2.14 | Both | 783.3333 | 3.1333 | HRCU-A-CB (Split System: Heat Pump with Remote Outdoor Unit-Air-Source) | N/A
211229952 | Central Heat Pump | SMART COMFORT | DLCURAH36ABK |  |  | EN(A,D,W)4X48L21** | *80ES(N,L)0902116A* | 36400 |  |  | 16 | 8.1 | 38500 |  |  | 34800 | 90.39% | 2.04 | Both | 758.3333 | 3.0333 | HRCU-A-CB (Split System: Heat Pump with Remote Outdoor Unit-Air-Source) | N/A
211396810 | Central Heat Pump | JOHNSON CONTROLS | HMH72B341 |  |  | XAHC48FBCN1 | TM8Y100C16MP11 | 33600 |  |  | 17 | 8.1 | 32600 |  |  | 24000 | 73.62% | 2.04 | Both | 700 | 2.8 | HRCU-A-CB (Split System: Heat Pump with Remote Outdoor Unit-Air-Source) | N/A
211391812 | Central Heat Pump | JOHNSON CONTROLS | HMH72B341 |  |  | XAFC30CXXN1+TXV | TMLE100B12MP11 | 32800 |  |  | 17.5 | 8.1 | 33400 |  |  | 23400 | 70.06% | 2.04 | Both | 683.3333 | 2.7333 | HRCU-A-CB (Split System: Heat Pump with Remote Outdoor Unit-Air-Source) | N/A
211244728 | Central Heat Pump | SMART COMFORT | DLCURAH24ABK |  |  | EN(A,D)4X30L17** | *92ESN0601412A* | 23400 |  |  | 17 | 8.1 | 25800 |  |  | 24000 | 93.02% | 2 | Both | 487.5 | 1.95 | HRCU-A-CB (Split System: Heat Pump with Remote Outdoor Unit-Air-Source) | N/A
212520191 | Central Heat Pump | CARRIER | 38MURAQ18AB3* | ADP |  | H,PG9J936 | 58TP*A070V14**12 | 17700 |  |  | 16 | 8.5 | 16900 |  |  | 18400 | 108.9% | 2.26 | Both | 368.75 | 1.475 | HRCU-A-CB (Split System: Heat Pump with Remote Outdoor Unit-Air-Source) | N/A
211388738 | Central Heat Pump | CHAMPION HEATING AND COOLING | HMH72B341 |  |  | XAFC30CXXN1+TXV | TM9E080C16MP12 | 33000 |  |  | 18 | 8.1 | 33000 |  |  | 23200 | 70.3% | 2.04 | Both | 687.5 | 2.75 | HRCU-A-CB (Split System: Heat Pump with Remote Outdoor Unit-Air-Source) | N/A
211391314 | Central Heat Pump | CHAMPION HEATING AND COOLING | HMH72B341 |  |  | XAFC36DXXN1+TXV | TM8E120C16MP11 | 34000 |  |  | 18 | 8.5 | 33600 |  |  | 23800 | 70.83% | 2.08 | Both | 708.3333 | 2.8333 | HRCU-A-CB (Split System: Heat Pump with Remote Outdoor Unit-Air-Source) | N/A
211206958 | Central Heat Pump | CHAMPION HEATING AND COOLING | HL20B4821 |  |  | XAMC48HE3N1+CC | TM8V100C20MP12 | 43500 |  |  | 19 | 9 | 44500 |  |  | 36200 | 81.35% | 2.14 | Both | 906.25 | 3.625 | HRCU-A-CB (Split System: Heat Pump with Remote Outdoor Unit-Air-Source) | No
202850900 | Central Heat Pump | MIDEA | MOVA-60HDN1-M20G |  |  | MVME60C2MN1TA |  | 52000 |  |  | 18 | 9.5 | 55000 |  |  | 38500 | 70% | 2.02 | Both | 1083.3333 | 4.3333 | HRCU-A-CB (Split System: Heat Pump with Remote Outdoor Unit-Air-Source) | Both
202850897 | Central Heat Pump | MIDEA | MOVA-36HDN1-M20G |  |  | MVME24B2MN1TA |  | 24000 |  |  | 20 | 9.5 | 24000 |  |  | 17600 | 73.33% | 2 | Both | 500 | 2 | HRCU-A-CB (Split System: Heat Pump with Remote Outdoor Unit-Air-Source) | Both
211246013 | Central Heat Pump | CARRIER | 38MURAQ24AB3* |  |  | CNPV*2414AL* | GG96VTAA30040A | 23400 |  |  | 15.5 | 8.5 | 26600 |  |  | 24000 | 90.23% | 1.96 | Both | 487.5 | 1.95 | HRCU-A-CB (Split System: Heat Pump with Remote Outdoor Unit-Air-Source) | N/A
212520205 | Central Heat Pump | CARRIER | 38MURAQ24AB3* | ADP |  | H,PG32936 | 58S(B,C)*A045E17**12 | 23600 |  |  | 17 | 8.5 | 24600 |  |  | 22200 | 90.24% | 1.86 | Both | 491.6667 | 1.9667 | HRCU-A-CB (Split System: Heat Pump with Remote Outdoor Unit-Air-Source) | N/A
214303092 | Central Heat Pump | RUUD | RD17AZ24AJ3N | ADP |  | H,RG34936 | R962V0603A17M4S | 22000 |  |  | 17 | 8.1 | 21000 |  |  | 16600 | 79.05% | 2 | Both | 458.3333 | 1.8333 | HRCU-A-CB (Split System: Heat Pump with Remote Outdoor Unit-Air-Source) | N/A
211265017 | Central Heat Pump | DAY & NIGHT | DLCURAH18ABK |  |  | FM(C,U)4Z30**AL* |  | 18000 |  |  | 17.5 | 8.5 | 18500 |  |  | 18900 | 102.2% | 2.3 | Both | 375 | 1.5 | HRCU-A-CB (Split System: Heat Pump with Remote Outdoor Unit-Air-Source) | N/A
204456584 | Central Heat Pump | COMFORTMAKER | CVH825GKA2* |  |  | EA*4X30L17A*+WALLCON | *80CTL0901716A* | 23600 |  |  | 17 | 8.1 | 21400 |  |  | 16600 | 77.57% | 1.92 | Both | 491.6667 | 1.9667 | HRCU-A-CB (Split System: Heat Pump with Remote Outdoor Unit-Air-Source) | N/A
207573660 | Central Heat Pump | DAY & NIGHT | CVH848GKA2* | ADP |  | FG84948 | *80CSU0802120A* | 45500 |  |  | 18 | 8.1 | 44000 |  |  | 31400 | 71.36% | 2.26 | Both | 947.9167 | 3.7917 | HRCU-A-CB (Split System: Heat Pump with Remote Outdoor Unit-Air-Source) | N/A
214624657 | Central Heat Pump | CARRIER | 38MURAQ18AB3* | ADP |  | C36A***L139 | 58SU*B040M17**12 | 17400 |  |  | 16 | 8.5 | 16800 |  |  | 18500 | 110.1% | 2.28 | Both | 362.5 | 1.45 | HRCU-A-CB (Split System: Heat Pump with Remote Outdoor Unit-Air-Source) | N/A
213184692 | Central Heat Pump | BOSCH | BOVA-60HDN1-M20G | ADP |  | PL60H210P169+AEFE5* |  | 45000 |  |  | 18 | 9.1 | 45500 |  |  | 33200 | 72.97% | 1.94 | Both | 937.5 | 3.75 | HRCU-A-CB (Split System: Heat Pump with Remote Outdoor Unit-Air-Source) | N/A
211225910 | Central Heat Pump | CARRIER | 38MURAQ36AB3* |  |  | CAP**4321AL* | OVMAAB036098 | 36200 |  |  | 15.2 | 8.5 | 38500 |  |  | 35000 | 90.91% | 2.06 | Both | 754.1667 | 3.0167 | HRCU-A-CB (Split System: Heat Pump with Remote Outdoor Unit-Air-Source) | N/A
211228283 | Central Heat Pump | BRYANT HEATING AND COOLING SYSTEMS | 38MURAQ36AB3* |  |  | CAP**4321AL* | 8(0,1)*SA60110E21*** | 37000 |  |  | 16 | 8.5 | 38500 |  |  | 34800 | 90.39% | 2.12 | Both | 770.8333 | 3.0833 | HRCU-A-CB (Split System: Heat Pump with Remote Outdoor Unit-Air-Source) | N/A
212362756 | Central Heat Pump | GOETTL | GSZV903610A* |  |  | AMVE36CP1400A* |  | 33600 |  |  | 18.5 | 8.2 | 34000 |  |  | 24400 | 71.76% | 1.8 | Both | 700 | 2.8 | HRCU-A-CB (Split System: Heat Pump with Remote Outdoor Unit-Air-Source) | N/A
215866309 | Central Heat Pump | PAYNE HEATING AND COOLING | 38MURAQ36AB3* | ASPEN |  | D(A,C,E)36A34+TDR | PG96MSAA48080B** | 34200 |  |  | 15.2 | 8.1 | 39000 |  |  | 32200 | 82.56% | 2.56 | Both | 712.5 | 2.85 | HRCU-A-CB (Split System: Heat Pump with Remote Outdoor Unit-Air-Source) | N/A
211392565 | Central Heat Pump | CHAMPION HEATING AND COOLING | HMH72B341 |  |  | XAHB36DBCN1 | TMLE060A12MP11 | 33200 |  |  | 17 | 8.1 | 33200 |  |  | 23400 | 70.48% | 2 | Both | 691.6667 | 2.7667 | HRCU-A-CB (Split System: Heat Pump with Remote Outdoor Unit-Air-Source) | N/A
212627132 | Central Heat Pump | COLEMAN | HMH72B341 | ASPEN |  | D(A,C,E)48B26+TDR | TM9V100C16MP12 | 30200 |  |  | 17 | 8.4 | 33800 |  |  | 27200 | 80.47% | 2.64 | Both | 629.1667 | 2.5167 | HRCU-A-CB (Split System: Heat Pump with Remote Outdoor Unit-Air-Source) | N/A
211229554 | Central Heat Pump | COMFORTMAKER | DLCURAH36ABK |  |  | EA*4X48L24A* | *96VSN1202422A* | 35800 |  |  | 16 | 8.5 | 38500 |  |  | 34600 | 89.87% | 2.04 | Both | 745.8333 | 2.9833 | HRCU-A-CB (Split System: Heat Pump with Remote Outdoor Unit-Air-Source) | N/A
212627381 | Central Heat Pump | COLEMAN | HMH72B341 | ASPEN |  | C(A,C,D,E)42B36+TDR | TM8E080B12MP11 | 32200 |  |  | 18 | 8.4 | 34000 |  |  | 28000 | 82.35% | 2.6 | Both | 670.8333 | 2.6833 | HRCU-A-CB (Split System: Heat Pump with Remote Outdoor Unit-Air-Source) | N/A
212627550 | Central Heat Pump | COLEMAN | HMH72B341 | ASPEN |  | D(A,C,E)48B36+TDR | TM9Y100C20MP11 | 32600 |  |  | 15.5 | 8.1 | 34000 |  |  | 27800 | 81.76% | 2.38 | Both | 679.1667 | 2.7167 | HRCU-A-CB (Split System: Heat Pump with Remote Outdoor Unit-Air-Source) | N/A
212627819 | Central Heat Pump | COLEMAN | HMH72B341 | ASPEN |  | D(A,C,E)36A46+TDR | TPLC080C16MP13 | 32000 |  |  | 17.5 | 8.1 | 33800 |  |  | 27400 | 81.07% | 2.47 | Both | 666.6667 | 2.6667 | HRCU-A-CB (Split System: Heat Pump with Remote Outdoor Unit-Air-Source) | N/A
214624909 | Central Heat Pump | CARRIER | 38MURAQ36AB3* | ADP |  | V,C36H175P159 | 58SU*B060M17**16 | 35200 |  |  | 16 | 8.1 | 36800 |  |  | 34600 | 94.02% | 1.96 | Both | 733.3333 | 2.9333 | HRCU-A-CB (Split System: Heat Pump with Remote Outdoor Unit-Air-Source) | N/A
211245060 | Central Heat Pump | COMFORTMAKER | DLCURAH24ABK |  |  | EN(A,D,W)4X36L17** | *95ESN0601412A* | 24400 |  |  | 15.5 | 8.1 | 26600 |  |  | 22600 | 84.96% | 1.86 | Both | 508.3333 | 2.0333 | HRCU-A-CB (Split System: Heat Pump with Remote Outdoor Unit-Air-Source) | N/A
212510679 | Central Heat Pump | TCL | THH36HAI2NAF2U23 |  |  | 4TXCB006DS3 | A951X080BU4SAB | 30000 |  |  | 15.2 | 8.1 | 27000 |  |  | 19000 | 70.37% | 1.75 | Both | 625 | 2.5 | HRCU-A-CB (Split System: Heat Pump with Remote Outdoor Unit-Air-Source) | Yes
212628134 | Central Heat Pump | COLEMAN | HMH72B341 | ASPEN |  | D(A,C,E)48D26+TDR | TP9C100C20MP13 | 30800 |  |  | 17.3 | 8.1 | 34000 |  |  | 28400 | 83.53% | 2.46 | Both | 641.6667 | 2.5667 | HRCU-A-CB (Split System: Heat Pump with Remote Outdoor Unit-Air-Source) | N/A
211396876 | Central Heat Pump | LUXAIRE | HMH72B341 |  |  | XAFD48FBCN1 | TM8Y080C16MP11 | 34000 |  |  | 17.5 | 8.5 | 33200 |  |  | 24400 | 73.49% | 2.08 | Both | 708.3333 | 2.8333 | HRCU-A-CB (Split System: Heat Pump with Remote Outdoor Unit-Air-Source) | N/A
211377875 | Central Heat Pump | YORK | HMH72B341 |  |  | XAHB36DXXN1+TXV | TM9E080B12MP12 | 33200 |  |  | 17 | 8.1 | 33200 |  |  | 23400 | 70.48% | 2 | Both | 691.6667 | 2.7667 | HRCU-A-CB (Split System: Heat Pump with Remote Outdoor Unit-Air-Source) | N/A
211378061 | Central Heat Pump | YORK | HMH72B341 |  |  | XAHB36DBCN1 | TM8Y080B12MP11 | 33000 |  |  | 17.5 | 8.1 | 32800 |  |  | 23000 | 70.12% | 2 | Both | 687.5 | 2.75 | HRCU-A-CB (Split System: Heat Pump with Remote Outdoor Unit-Air-Source) | N/A
211378576 | Central Heat Pump | YORK | HMH72B341 |  |  | XAFC30CXXN1+TXV | TM8E100B12MP11 | 32800 |  |  | 17.5 | 8.1 | 33400 |  |  | 23400 | 70.06% | 2.04 | Both | 683.3333 | 2.7333 | HRCU-A-CB (Split System: Heat Pump with Remote Outdoor Unit-Air-Source) | N/A
211378659 | Central Heat Pump | YORK | HMH72B341 |  |  | XAHC30CXXN1+TXV | TMLE080B12MP11 | 32200 |  |  | 17 | 8.1 | 33000 |  |  | 23200 | 70.3% | 1.98 | Both | 670.8333 | 2.6833 | HRCU-A-CB (Split System: Heat Pump with Remote Outdoor Unit-Air-Source) | N/A
211379246 | Central Heat Pump | YORK | HMH72B341 |  |  | XAUC48FXXN1+TXV | YP9C100C16MP13 | 33800 |  |  | 16.5 | 8.5 | 32400 |  |  | 23800 | 73.46% | 2.08 | Both | 704.1667 | 2.8167 | HRCU-A-CB (Split System: Heat Pump with Remote Outdoor Unit-Air-Source) | N/A
211207041 | Central Heat Pump | YORK | YZV48B21 |  |  | XAMC48HE3N1+CC | TPLC120C20MP13 | 43500 |  |  | 19 | 9 | 44500 |  |  | 36200 | 81.35% | 2.14 | Both | 906.25 | 3.625 | HRCU-A-CB (Split System: Heat Pump with Remote Outdoor Unit-Air-Source) | No
211377391 | Central Heat Pump | YORK | HMH72B341 |  |  | XAFB36DXXN1+TXV | TM9Y080B12MP11 | 33600 |  |  | 17.5 | 8.5 | 33400 |  |  | 23600 | 70.66% | 2.04 | Both | 700 | 2.8 | HRCU-A-CB (Split System: Heat Pump with Remote Outdoor Unit-Air-Source) | N/A
211377643 | Central Heat Pump | YORK | HMH72B341 |  |  | XAFC36DBCN1 | YP9C080B12MP13 | 34000 |  |  | 17 | 8.1 | 34000 |  |  | 24400 | 71.76% | 2.06 | Both | 708.3333 | 2.8333 | HRCU-A-CB (Split System: Heat Pump with Remote Outdoor Unit-Air-Source) | N/A
211378994 | Central Heat Pump | YORK | HMH72B341 |  |  | XAHC48FBCN1 | TM9Y100C16MP11 | 33200 |  |  | 17 | 8.1 | 32400 |  |  | 23600 | 72.84% | 2.02 | Both | 691.6667 | 2.7667 | HRCU-A-CB (Split System: Heat Pump with Remote Outdoor Unit-Air-Source) | N/A
211387670 | Central Heat Pump | LUXAIRE | HMH72B341 |  |  | XAFC30CXXN1+TXV | TP9C080C16MP13 | 32800 |  |  | 17 | 8.1 | 33400 |  |  | 23400 | 70.06% | 2.04 | Both | 683.3333 | 2.7333 | HRCU-A-CB (Split System: Heat Pump with Remote Outdoor Unit-Air-Source) | N/A
211391128 | Central Heat Pump | COLEMAN | HMH72B341 |  |  | XAFB30CXXN1+TXV | TM8V060A12MP12 | 32800 |  |  | 17.5 | 8.1 | 33400 |  |  | 23400 | 70.06% | 2.02 | Both | 683.3333 | 2.7333 | HRCU-A-CB (Split System: Heat Pump with Remote Outdoor Unit-Air-Source) | N/A
211391815 | Central Heat Pump | COLEMAN | HMH72B341 |  |  | XAFB36DXXN1+TXV | TM8E100B12MP11 | 34000 |  |  | 18 | 8.1 | 33800 |  |  | 23800 | 70.41% | 2.06 | Both | 708.3333 | 2.8333 | HRCU-A-CB (Split System: Heat Pump with Remote Outdoor Unit-Air-Source) | N/A
211392147 | Central Heat Pump | COLEMAN | HMH72B341 |  |  | XAHC36DXXN1+TXV | TMLE080B12MP11 | 33400 |  |  | 17.5 | 8.1 | 33200 |  |  | 23400 | 70.48% | 2.02 | Both | 695.8333 | 2.7833 | HRCU-A-CB (Split System: Heat Pump with Remote Outdoor Unit-Air-Source) | N/A
211198243 | Central Heat Pump | CARRIER | 25VNA436A*031* | ADP |  | H,PG9J936 | 59TN6B120C24**22 | 32400 |  |  | 20 | 9 | 33200 |  |  | 25000 | 75.3% | 2.02 | Both | 675 | 2.7 | HRCU-A-CB (Split System: Heat Pump with Remote Outdoor Unit-Air-Source) | N/A
212578247 | Central Heat Pump | CARRIER | 25VNA436A*031* | ADP |  | H,PG53936 | 58TN*A135C24**22 | 34400 |  |  | 20 | 9 | 32800 |  |  | 24800 | 75.61% | 2.02 | Both | 716.6667 | 2.8667 | HRCU-A-CB (Split System: Heat Pump with Remote Outdoor Unit-Air-Source) | N/A
215850451 | Central Heat Pump | COLEMAN | HH836E2S11 | ASPEN |  | C(A,C,D,E)36B3K+TDR | TM9V100C16MP12 | 31000 |  |  | 18 | 8.5 | 31000 |  |  | 25200 | 81.29% | 2 | Both | 645.8333 | 2.5833 | HRCU-A-CB (Split System: Heat Pump with Remote Outdoor Unit-Air-Source) | N/A
212621619 | Central Heat Pump | COLEMAN | HMH72B341 | ASPEN |  | C(A,C,D,E)36B24+TDR | TM8V120C20MP12 | 28600 |  |  | 15.6 | 8.5 | 32400 |  |  | 27400 | 84.57% | 2.7 | Both | 595.8333 | 2.3833 | HRCU-A-CB (Split System: Heat Pump with Remote Outdoor Unit-Air-Source) | N/A
212621885 | Central Heat Pump | COLEMAN | HMH72B341 | ASPEN |  | D(A,C,E)42D24+TDR | TM9V120D20MP12 | 30200 |  |  | 16.5 | 8.5 | 32400 |  |  | 28200 | 87.04% | 2.79 | Both | 629.1667 | 2.5167 | HRCU-A-CB (Split System: Heat Pump with Remote Outdoor Unit-Air-Source) | N/A
211241602 | Central Heat Pump | KEEPRITE | DLCURAH24ABK |  |  | EA*4X30L17A* | *96VTN0401410A* | 23200 |  |  | 16 | 8.5 | 25800 |  |  | 24200 | 93.8% | 2.02 | Both | 483.3333 | 1.9333 | HRCU-A-CB (Split System: Heat Pump with Remote Outdoor Unit-Air-Source) | N/A
211241871 | Central Heat Pump | KEEPRITE | DLCURAH24ABK |  |  | EA*4X36L17A* | *96VSN0801716A* | 24200 |  |  | 16.5 | 8.5 | 26200 |  |  | 22600 | 86.26% | 1.86 | Both | 504.1667 | 2.0167 | HRCU-A-CB (Split System: Heat Pump with Remote Outdoor Unit-Air-Source) | N/A
211242103 | Central Heat Pump | KEEPRITE | DLCURAH24ABK |  |  | EA*4X36L17A* | *80ES(N,L)0701712A* | 24400 |  |  | 16.5 | 8.5 | 26400 |  |  | 22400 | 84.85% | 1.84 | Both | 508.3333 | 2.0333 | HRCU-A-CB (Split System: Heat Pump with Remote Outdoor Unit-Air-Source) | N/A
211243022 | Central Heat Pump | HEIL | DLCURAH24ABK |  |  | EA*4X37L17A* | *80ES(N,L)0451412A* | 25200 |  |  | 16 | 8.5 | 26200 |  |  | 21000 | 80.15% | 1.76 | Both | 525 | 2.1 | HRCU-A-CB (Split System: Heat Pump with Remote Outdoor Unit-Air-Source) | N/A
211244141 | Central Heat Pump | KEEPRITE | DLCURAH24ABK |  |  | EN(A,D)4X24L17** | *80ES(N,L)0901714A* | 24000 |  |  | 16 | 8.5 | 27000 |  |  | 23000 | 85.19% | 1.9 | Both | 500 | 2 | HRCU-A-CB (Split System: Heat Pump with Remote Outdoor Unit-Air-Source) | N/A
211682978 | Central Heat Pump | DAIKIN | RXSQ24TBVJU* |  |  | CXTQ24TASBLUA* | D*80VC0803B*A* | 22600 |  |  | 15.4 | 8.2 | 26000 |  |  | 18400 | 70.77% | 2.1 | Both | 470.8333 | 1.8833 | HRCU-A-CB (Split System: Heat Pump with Remote Outdoor Unit-Air-Source) | N/A
213204815 | Central Heat Pump | TEMPSTAR | DLCURAH24ABK | ASPEN |  | D(A,C,E)30B34+TDR | *80ES(N,L)1102120A* | 23600 |  |  | 16.2 | 8.3 | 26000 |  |  | 20200 | 77.69% | 2.94 | Both | 491.6667 | 1.9667 | HRCU-A-CB (Split System: Heat Pump with Remote Outdoor Unit-Air-Source) | N/A
212380582 | Central Heat Pump | CARRIER | 25VNA424A*031* | ADP |  | V,C36H175P139 | 59MN7B080C17**14 | 23400 |  |  | 20 | 8.5 | 25000 |  |  | 19500 | 78% | 2.44 | Both | 487.5 | 1.95 | HRCU-A-CB (Split System: Heat Pump with Remote Outdoor Unit-Air-Source) | N/A
212621951 | Central Heat Pump | COLEMAN | HMH72B341 | ASPEN |  | D(A,C,E)36D24+TDR | TM9V040A10MP12 | 30000 |  |  | 16.6 | 8.1 | 33200 |  |  | 27400 | 82.53% | 2.41 | Both | 625 | 2.5 | HRCU-A-CB (Split System: Heat Pump with Remote Outdoor Unit-Air-Source) | N/A
212622100 | Central Heat Pump | COLEMAN | HMH72B341 | ASPEN |  | D(A,C,E)48A34+TDR | TM8Y080B12MP11 | 32400 |  |  | 18 | 8.4 | 33400 |  |  | 27400 | 82.04% | 2.63 | Both | 675 | 2.7 | HRCU-A-CB (Split System: Heat Pump with Remote Outdoor Unit-Air-Source) | N/A
212623136 | Central Heat Pump | COLEMAN | HMH72B341 | ASPEN |  | C(A,C,D,E)36B24+TDR | TM8E100B12MP11 | 29400 |  |  | 17.2 | 8.5 | 33800 |  |  | 27400 | 81.07% | 2.64 | Both | 612.5 | 2.45 | HRCU-A-CB (Split System: Heat Pump with Remote Outdoor Unit-Air-Source) | N/A
212940791 | Central Heat Pump | COMFORTSTAR | CPH30CD(O) |  |  | AHU30-SG2 |  | 30000 |  |  | 16.2 | 8.9 | 33000 |  |  | 24000 | 72.73% | 1.8 | Both | 625 | 2.5 | HRCU-A-CB (Split System: Heat Pump with Remote Outdoor Unit-Air-Source) | Yes
215850631 | Central Heat Pump | COLEMAN | HH860E2S11 | ASPEN |  | D(A,C,E)60B3K+TDR | CP9C100C16MP13 | 41000 |  |  | 17 | 8.5 | 44000 |  |  | 33200 | 75.45% | 2 | Both | 854.1667 | 3.4167 | HRCU-A-CB (Split System: Heat Pump with Remote Outdoor Unit-Air-Source) | N/A
215851318 | Central Heat Pump | COLEMAN | HH860E2S11 | ASPEN |  | C(A,C,D,E)48A3K+TDR | Z9ES080C16SMPS1 | 40500 |  |  | 17.5 | 8.1 | 46500 |  |  | 33800 | 72.69% | 2 | Both | 843.75 | 3.375 | HRCU-A-CB (Split System: Heat Pump with Remote Outdoor Unit-Air-Source) | N/A
215850033 | Central Heat Pump | COLEMAN | HH824E2S11 | ASPEN |  | C(A,C,D,E)24A3K+TDR | TM9Y080B12MP11 | 21600 |  |  | 17 | 8.1 | 22400 |  |  | 18500 | 82.59% | 2 | Both | 450 | 1.8 | HRCU-A-CB (Split System: Heat Pump with Remote Outdoor Unit-Air-Source) | N/A
212386792 | Central Heat Pump | AireForce | GXH24-36MSK4DH |  |  | UE36X4AB |  | 32000 |  |  | 15.2 | 8.5 | 34000 |  |  | 24000 | 70.59% | 1.8 | Both | 666.6667 | 2.6667 | HRCU-A-C (Split System: Heat Pump with Remote Outdoor Unit with No Indoor Fan --Air Source) | N/A
212674059 | Central Heat Pump | CHAMPION HEATING AND COOLING | HMH72B361 | ASPEN |  | L(E,G)M48B6 |  | 34400 |  |  | 18 | 8.1 | 36000 |  |  | 26400 | 73.33% | 2.81 | Both | 716.6667 | 2.8667 | HRCU-A-CB (Split System: Heat Pump with Remote Outdoor Unit-Air-Source) | N/A
212623139 | Central Heat Pump | COLEMAN | HMH72B341 | ASPEN |  | C(A,C,D,E)36C34+TDR | TM8E100B12MP11 | 32600 |  |  | 18 | 8.5 | 33800 |  |  | 27400 | 81.07% | 2.64 | Both | 679.1667 | 2.7167 | HRCU-A-CB (Split System: Heat Pump with Remote Outdoor Unit-Air-Source) | N/A
211387968 | Central Heat Pump | LUXAIRE | HMH72B341 |  |  | XAFB30CXXN1+TXV | TM9V080B12MP12 | 32800 |  |  | 17 | 8.1 | 33600 |  |  | 23600 | 70.24% | 2.02 | Both | 683.3333 | 2.7333 | HRCU-A-CB (Split System: Heat Pump with Remote Outdoor Unit-Air-Source) | N/A
214650359 | Central Heat Pump | COLEMAN | HH824E2S11 |  |  | CTU36B5XDS1+TXV | TM9Y060B12MP11 | 23000 |  |  | 18 | 9.5 | 23000 |  |  | 18400 | 80% | 2 | Both | 479.1667 | 1.9167 | HRCU-A-CB (Split System: Heat Pump with Remote Outdoor Unit-Air-Source) | Both
212480145 | Central Heat Pump | CARRIER | 38MURAQ24AB3* | ADP |  | A24VBA+TXV | 59TP6B060V14**12 | 23200 |  |  | 16 | 8.5 | 24800 |  |  | 25200 | 101.6% | 2.14 | Both | 483.3333 | 1.9333 | HRCU-A-CB (Split System: Heat Pump with Remote Outdoor Unit-Air-Source) | N/A
211175680 | Central Heat Pump | Century | HRG1536S1R-**A | CENTURY |  | MCG48T(C,D)2M | GDD96C110C5M | 35400 |  |  | 16.4 | 8.2 | 32000 |  |  | 22400 | 70% | 2.8 | Both | 737.5 | 2.95 | HRCU-A-CB (Split System: Heat Pump with Remote Outdoor Unit-Air-Source) | N/A
214650528 | Central Heat Pump | JOHNSON CONTROLS | HH860E2S11 |  |  | CTU60D5XHS1+TXV | TP9C120D20MP13 | 54000 |  |  | 19 | 9 | 54500 |  |  | 39500 | 72.48% | 2 | Both | 1125 | 4.5 | HRCU-A-CB (Split System: Heat Pump with Remote Outdoor Unit-Air-Source) | Yes
211644140 | Central Heat Pump | CanAir | CDH2030C21 |  |  | MAC-36HWFN1-M |  | 30000 |  |  | 15.5 | 9.7 | 33000 |  |  | 27000 | 81.82% | 1.85 | Both | 625 | 2.5 | HRCU-A-C (Split System: Heat Pump with Remote Outdoor Unit with No Indoor Fan --Air Source) | Yes
213297252 | Central Heat Pump | JOHNSON CONTROLS | HMH72B341 |  |  | XAFB36DBCN1 | Z9ET040A10SMPS1 | 33400 |  |  | 17.5 | 8.5 | 33000 |  |  | 23200 | 70.3% | 1.98 | Both | 695.8333 | 2.7833 | HRCU-A-CB (Split System: Heat Pump with Remote Outdoor Unit-Air-Source) | Yes
213297069 | Central Heat Pump | LUXAIRE | HMH72B341 |  |  | XAFC36DXXN1+TXV | Z8ET100C20LMPS1 | 34000 |  |  | 18.5 | 8.5 | 33400 |  |  | 24200 | 72.46% | 2.14 | Both | 708.3333 | 2.8333 | HRCU-A-CB (Split System: Heat Pump with Remote Outdoor Unit-Air-Source) | N/A
211392731 | Central Heat Pump | CHAMPION HEATING AND COOLING | HMH72B341 |  |  | XAUB30CXXN1+TXV | TMLE060A12MP11 | 32800 |  |  | 17.5 | 8.1 | 33400 |  |  | 23400 | 70.06% | 2.02 | Both | 683.3333 | 2.7333 | HRCU-A-CB (Split System: Heat Pump with Remote Outdoor Unit-Air-Source) | N/A
211393770 | Central Heat Pump | CHAMPION HEATING AND COOLING | HMH72B341 |  |  | XAFA30DXXN1+TXV | TMLE040A12MP11 | 33800 |  |  | 18 | 8.1 | 33600 |  |  | 23600 | 70.24% | 2.04 | Both | 704.1667 | 2.8167 | HRCU-A-CB (Split System: Heat Pump with Remote Outdoor Unit-Air-Source) | N/A
213297504 | Central Heat Pump | LUXAIRE | HMH72B341 |  |  | XAUC48FXXN1+TXV | Z8ET080C16LMPS1 | 33600 |  |  | 17.5 | 8.5 | 32800 |  |  | 23200 | 70.73% | 2.08 | Both | 700 | 2.8 | HRCU-A-CB (Split System: Heat Pump with Remote Outdoor Unit-Air-Source) | N/A
213297819 | Central Heat Pump | LUXAIRE | HMH72B341 |  |  | XAFB30CXXN1+TXV | Z8ES080B12SMPS1 | 33000 |  |  | 18 | 8.5 | 33000 |  |  | 23400 | 70.91% | 2.04 | Both | 687.5 | 2.75 | HRCU-A-CB (Split System: Heat Pump with Remote Outdoor Unit-Air-Source) | N/A
213297839 | Central Heat Pump | LUXAIRE | HMH72B341 |  |  | XAHB36DXXN1+JMVT12BC2N1+TXV |  | 33200 |  |  | 18 | 8.1 | 32200 |  |  | 22600 | 70.19% | 2.02 | Both | 691.6667 | 2.7667 | HRCU-A-CB (Split System: Heat Pump with Remote Outdoor Unit-Air-Source) | N/A
213297919 | Central Heat Pump | LUXAIRE | HMH72B341 |  |  | XAFC30CXXN1+TXV | Z8ET080C16LMPS1 | 33600 |  |  | 18.5 | 8.5 | 33000 |  |  | 23200 | 70.3% | 2.08 | Both | 700 | 2.8 | HRCU-A-CB (Split System: Heat Pump with Remote Outdoor Unit-Air-Source) | N/A
213297939 | Central Heat Pump | LUXAIRE | HMH72B341 |  |  | XAFD48FXXN1+TXV | Z8ES120C16SMPS1 | 34000 |  |  | 16.5 | 8.5 | 32800 |  |  | 23400 | 71.34% | 2.1 | Both | 708.3333 | 2.8333 | HRCU-A-CB (Split System: Heat Pump with Remote Outdoor Unit-Air-Source) | N/A
211393166 | Central Heat Pump | COLEMAN | HMH72B341 |  |  | XAHC30CXXN1+TXV | TL9E060B12UH11 | 31800 |  |  | 17 | 8.1 | 32800 |  |  | 23200 | 70.73% | 1.96 | Both | 662.5 | 2.65 | HRCU-A-CB (Split System: Heat Pump with Remote Outdoor Unit-Air-Source) | N/A
211394188 | Central Heat Pump | COLEMAN | HMH72B341 |  |  | XAHC48FXXN1+TXV | TM9Y060B12MP11 | 32400 |  |  | 16.5 | 8.1 | 32200 |  |  | 23600 | 73.29% | 1.98 | Both | 675 | 2.7 | HRCU-A-CB (Split System: Heat Pump with Remote Outdoor Unit-Air-Source) | N/A
212975836 | Central Heat Pump | CARRIER | 38MURAQ18AB3* |  |  | CNPV*3017AL* | 59TP6C080V17**16 | 17500 |  |  | 16 | 8.1 | 18000 |  |  | 18700 | 103.9% | 2.24 | Both | 364.5833 | 1.4583 | HRCU-A-CB (Split System: Heat Pump with Remote Outdoor Unit-Air-Source) | N/A
211394288 | Central Heat Pump | COLEMAN | HMH72B341 |  |  | XAHD48FXXN1+TXV | CP9C120D20MP13 | 33400 |  |  | 16.5 | 8.5 | 32000 |  |  | 23200 | 72.5% | 2.06 | Both | 695.8333 | 2.7833 | HRCU-A-CB (Split System: Heat Pump with Remote Outdoor Unit-Air-Source) | N/A
213296800 | Central Heat Pump | FRASER-JOHNSTON | HMH72B341 |  |  | XAUB30CXXN1+TXV | Z9ET080B12SMPS1 | 32600 |  |  | 18.5 | 8.1 | 33000 |  |  | 23400 | 70.91% | 2.02 | Both | 679.1667 | 2.7167 | HRCU-A-CB (Split System: Heat Pump with Remote Outdoor Unit-Air-Source) | N/A
213297670 | Central Heat Pump | FRASER-JOHNSTON | HMH72B341 |  |  | XAHB30CXXN1+JMVT12BC2N1+TXV |  | 32600 |  |  | 17.5 | 8.1 | 32400 |  |  | 22800 | 70.37% | 2.02 | Both | 679.1667 | 2.7167 | HRCU-A-CB (Split System: Heat Pump with Remote Outdoor Unit-Air-Source) | N/A
212980001 | Central Heat Pump | CARRIER | 38MURAQ18AB3* |  |  | CNPV*3017AL* | 58S(B,C)*B090M17**14 | 17700 |  |  | 16.5 | 8.1 | 18300 |  |  | 18600 | 101.6% | 2.24 | Both | 368.75 | 1.475 | HRCU-A-CB (Split System: Heat Pump with Remote Outdoor Unit-Air-Source) | N/A
213297421 | Central Heat Pump | CHAMPION HEATING AND COOLING | HMH72B341 |  |  | XAFB36DBCN1+JMVT12BC2N1 |  | 34000 |  |  | 18.5 | 8.5 | 33600 |  |  | 23600 | 70.24% | 2.1 | Both | 708.3333 | 2.8333 | HRCU-A-CB (Split System: Heat Pump with Remote Outdoor Unit-Air-Source) | N/A
213297401 | Central Heat Pump | CHAMPION HEATING AND COOLING | HMH72B341 |  |  | XAHB30CXXN1+TXV | Z8ES080B12LMPS1 | 31800 |  |  | 17 | 8.1 | 32200 |  |  | 22600 | 70.19% | 2 | Both | 662.5 | 2.65 | HRCU-A-CB (Split System: Heat Pump with Remote Outdoor Unit-Air-Source) | N/A
214588214 | Central Heat Pump | BRYANT HEATING AND COOLING SYSTEMS | 38MURAQ18AB3* | ADP |  | PL36H***P449 | 926TC30040V14*** | 17200 |  |  | 16 | 8.5 | 16600 |  |  | 19000 | 114.5% | 2.34 | Both | 358.3333 | 1.4333 | HRCU-A-CB (Split System: Heat Pump with Remote Outdoor Unit-Air-Source) | N/A
212381034 | Central Heat Pump | BOSCH | BOVA-60HDN1-M20G | ADP |  | H,RG3K960 | BGH96M100D5A | 45500 |  |  | 17 | 9 | 45000 |  |  | 32800 | 72.89% | 1.9 | Both | 947.9167 | 3.7917 | HRCU-A-CB (Split System: Heat Pump with Remote Outdoor Unit-Air-Source) | N/A
212394502 | Central Heat Pump | COLEMAN | HMH72B341 | ADP |  | H,YE33936 | TM9E100C16MP12 | 33000 |  |  | 17 | 8.5 | 32400 |  |  | 22800 | 70.37% | 2.04 | Both | 687.5 | 2.75 | HRCU-A-CB (Split System: Heat Pump with Remote Outdoor Unit-Air-Source) | N/A
212623889 | Central Heat Pump | COLEMAN | HMH72B341 | ASPEN |  | D(A,C,E)36B34+TDR | TP9C060B12MP13 | 32200 |  |  | 17.5 | 8.1 | 34000 |  |  | 27800 | 81.76% | 2.42 | Both | 670.8333 | 2.6833 | HRCU-A-CB (Split System: Heat Pump with Remote Outdoor Unit-Air-Source) | N/A
213307345 | Central Heat Pump | YORK | HMH72B341 | ASPEN |  | DM36A36+TDR | TM8E100B12MP11 | 31400 |  |  | 17.8 | 8.1 | 33600 |  |  | 27200 | 80.95% | 2.55 | Both | 654.1667 | 2.6167 | HRCU-A-CB (Split System: Heat Pump with Remote Outdoor Unit-Air-Source) | N/A
215065784 | Central Heat Pump | YORK | HMH72B341 | ASPEN |  | CH48A34+TDR | Y81E100C16SMPS1 | 31800 |  |  | 18 | 8.3 | 33000 |  |  | 24400 | 73.94% | 2.12 | Both | 662.5 | 2.65 | HRCU-A-CB (Split System: Heat Pump with Remote Outdoor Unit-Air-Source) | N/A
212972962 | Central Heat Pump | CARRIER | 38MURAQ24AB3* |  |  | CNPV*2414AL* | 59SP6B040V14**10 | 23000 |  |  | 16 | 8.5 | 27000 |  |  | 25600 | 94.81% | 2.12 | Both | 479.1667 | 1.9167 | HRCU-A-CB (Split System: Heat Pump with Remote Outdoor Unit-Air-Source) | N/A
212972982 | Central Heat Pump | CARRIER | 38MURAQ24AB3* |  |  | CNPV*3014AL* | 59SP6B040V14**10 | 23400 |  |  | 16 | 8.1 | 26400 |  |  | 24800 | 93.94% | 2.04 | Both | 487.5 | 1.95 | HRCU-A-CB (Split System: Heat Pump with Remote Outdoor Unit-Air-Source) | N/A
213203979 | Central Heat Pump | TEMPSTAR | DLCURAH18ABK | ASPEN |  | D(A,C,E)24B44+TDR | *95ESN0401410A* | 16900 |  |  | 15.8 | 8.5 | 18200 |  |  | 13500 | 74.18% | 2.21 | Both | 352.0833 | 1.4083 | HRCU-A-CB (Split System: Heat Pump with Remote Outdoor Unit-Air-Source) | N/A
212978664 | Central Heat Pump | CARRIER | 38MURAQ24AB3* |  |  | CAP**3621AL* | 58S(B,C)*B070M17**12 | 23600 |  |  | 17.5 | 8.5 | 26000 |  |  | 24000 | 92.31% | 2 | Both | 491.6667 | 1.9667 | HRCU-A-CB (Split System: Heat Pump with Remote Outdoor Unit-Air-Source) | N/A
212969739 | Central Heat Pump | ARCOAIRE | DLCURAH24ABK |  |  | EA*4X24L17A* | *80VSL0451412B* | 23200 |  |  | 17 | 8.5 | 26800 |  |  | 27000 | 100.7% | 2.3 | Both | 483.3333 | 1.9333 | HRCU-A-CB (Split System: Heat Pump with Remote Outdoor Unit-Air-Source) | N/A
214848939 | Central Heat Pump | YORK | HH860E2S11 | ADP |  | H,YG48*60+TXV | Y91E080C20SMPS1 | 44500 |  |  | 18 | 8.5 | 44500 |  |  | 33000 | 74.16% | 2 | Both | 927.0833 | 3.7083 | HRCU-A-CB (Split System: Heat Pump with Remote Outdoor Unit-Air-Source) | N/A
212970005 | Central Heat Pump | TEMPSTAR | DLCURAH18ABK |  |  | EA*4X30L17A* | *80VSL0701716B* | 17500 |  |  | 16.5 | 8.5 | 18000 |  |  | 19100 | 106.1% | 2.3 | Both | 364.5833 | 1.4583 | HRCU-A-CB (Split System: Heat Pump with Remote Outdoor Unit-Air-Source) | N/A
212977728 | Central Heat Pump | TEMPSTAR | DLCURAH18ABK |  |  | EA*4X24L14A* | *80MS(N,L)0451412A* | 17500 |  |  | 16.5 | 8.5 | 18400 |  |  | 19500 | 106% | 2.34 | Both | 364.5833 | 1.4583 | HRCU-A-CB (Split System: Heat Pump with Remote Outdoor Unit-Air-Source) | N/A
212974734 | Central Heat Pump | ARCOAIRE | DLCURAH18ABK |  |  | EN(A,D)4X30L14** | *96VTN0401410B* | 17400 |  |  | 16 | 8.1 | 18000 |  |  | 18600 | 103.3% | 2.22 | Both | 362.5 | 1.45 | HRCU-A-CB (Split System: Heat Pump with Remote Outdoor Unit-Air-Source) | N/A
212977708 | Central Heat Pump | PAYNE HEATING AND COOLING | 38MURAQ18AB3* |  |  | CAP**1917AL* | PG80MS(A,L)A36045A** | 18000 |  |  | 16.5 | 8.5 | 17900 |  |  | 17800 | 99.44% | 2.16 | Both | 375 | 1.5 | HRCU-A-CB (Split System: Heat Pump with Remote Outdoor Unit-Air-Source) | N/A
213296883 | Central Heat Pump | COLEMAN | HMH72B341 |  |  | XAFC36DBCN1 | Z8ES120C16SMPS1 | 34000 |  |  | 18 | 8.5 | 33400 |  |  | 24400 | 73.05% | 2.12 | Both | 708.3333 | 2.8333 | HRCU-A-CB (Split System: Heat Pump with Remote Outdoor Unit-Air-Source) | N/A
211755886 | Central Heat Pump | YORK | HMH72B341 | ASPEN |  | C(A,C,D,E)48D24+TDR | TMLE100C16MP11 | 32600 |  |  | 18 | 8.1 | 33000 |  |  | 29000 | 87.88% | 2.57 | Both | 679.1667 | 2.7167 | HRCU-A-CB (Split System: Heat Pump with Remote Outdoor Unit-Air-Source) | N/A
213297922 | Central Heat Pump | JOHNSON CONTROLS | HMH72B341 |  |  | XAFC30CXXN1+TXV | Z8ET080C16LMPS1 | 33600 |  |  | 18.5 | 8.5 | 33000 |  |  | 23200 | 70.3% | 2.08 | Both | 700 | 2.8 | HRCU-A-CB (Split System: Heat Pump with Remote Outdoor Unit-Air-Source) | N/A
211228266 | Central Heat Pump | KEEPRITE | DLCURAH36ABK |  |  | EA*4X43L21A* | *80ES(N,L)0902116A* | 36800 |  |  | 16 | 8.5 | 38500 |  |  | 34800 | 90.39% | 2.1 | Both | 766.6667 | 3.0667 | HRCU-A-CB (Split System: Heat Pump with Remote Outdoor Unit-Air-Source) | N/A
211230287 | Central Heat Pump | HEIL | DLCURAH36ABK |  |  | EN(A,D,W)4X48L21** | *95ESU1002120A* | 36400 |  |  | 16 | 8.1 | 38500 |  |  | 34800 | 90.39% | 2.04 | Both | 758.3333 | 3.0333 | HRCU-A-CB (Split System: Heat Pump with Remote Outdoor Unit-Air-Source) | N/A
211222232 | Central Heat Pump | KEEPRITE | DLCURAH30ABK |  |  | EA*4X36L21A* | *96VTN1002122A* | 29600 |  |  | 15.2 | 8.1 | 33800 |  |  | 27800 | 82.25% | 1.76 | Both | 616.6667 | 2.4667 | HRCU-A-CB (Split System: Heat Pump with Remote Outdoor Unit-Air-Source) | N/A
212972965 | Central Heat Pump | ARCOAIRE | DLCURAH24ABK |  |  | EN(A,D)4X24L14** | *96VSN0401410B* | 23000 |  |  | 16 | 8.5 | 27000 |  |  | 25600 | 94.81% | 2.12 | Both | 479.1667 | 1.9167 | HRCU-A-CB (Split System: Heat Pump with Remote Outdoor Unit-Air-Source) | N/A
212975335 | Central Heat Pump | ARCOAIRE | DLCURAH24ABK |  |  | EN(A,D)4X24L17** | *96VTN0401712B* | 23200 |  |  | 15.5 | 8.5 | 27000 |  |  | 25000 | 92.59% | 2.06 | Both | 483.3333 | 1.9333 | HRCU-A-CB (Split System: Heat Pump with Remote Outdoor Unit-Air-Source) | N/A
212975687 | Central Heat Pump | ARCOAIRE | DLCURAH24ABK |  |  | EA*4X36L17A* | *96VTN0601412B* | 23600 |  |  | 17 | 8.5 | 26200 |  |  | 24000 | 91.6% | 2 | Both | 491.6667 | 1.9667 | HRCU-A-CB (Split System: Heat Pump with Remote Outdoor Unit-Air-Source) | N/A
212603116 | Central Heat Pump | DAY & NIGHT | DLCURAH24ABK | ADP |  | PL36H210P299 | *80ES(N,L)0901714A* | 25400 |  |  | 17 | 8.5 | 24200 |  |  | 20200 | 83.47% | 1.76 | Both | 529.1667 | 2.1167 | HRCU-A-CB (Split System: Heat Pump with Remote Outdoor Unit-Air-Source) | N/A
213298105 | Central Heat Pump | FRASER-JOHNSTON | HMH72B341 |  |  | XAFB36DBCN1+JMET12BS2N1 |  | 34000 |  |  | 18.5 | 8.5 | 33800 |  |  | 23800 | 70.41% | 2.12 | Both | 708.3333 | 2.8333 | HRCU-A-CB (Split System: Heat Pump with Remote Outdoor Unit-Air-Source) | N/A
212624009 | Central Heat Pump | COLEMAN | HMH72B341 | ASPEN |  | C(A,C,D,E)36B24+TDR | TMLE080B12MP11 | 29200 |  |  | 17.2 | 8.1 | 34000 |  |  | 28000 | 82.35% | 2.41 | Both | 608.3333 | 2.4333 | HRCU-A-CB (Split System: Heat Pump with Remote Outdoor Unit-Air-Source) | N/A
212624390 | Central Heat Pump | COLEMAN | HMH72B341 | ASPEN |  | C(A,C,D,E)42D24+TDR | TM9Y080C16MP11 | 30600 |  |  | 18.1 | 8.5 | 34000 |  |  | 28000 | 82.35% | 2.66 | Both | 637.5 | 2.55 | HRCU-A-CB (Split System: Heat Pump with Remote Outdoor Unit-Air-Source) | N/A
212624407 | Central Heat Pump | COLEMAN | HMH72B341 | ASPEN |  | D(A,C,E)42B34+TDR | TM9Y080C16MP11 | 32400 |  |  | 18.5 | 8.5 | 34000 |  |  | 28000 | 82.35% | 2.66 | Both | 675 | 2.7 | HRCU-A-CB (Split System: Heat Pump with Remote Outdoor Unit-Air-Source) | N/A
212624473 | Central Heat Pump | COLEMAN | HMH72B341 | ASPEN |  | C(A,C,D,E)36C24+TDR | CPLC080C16MP13 | 29800 |  |  | 16.9 | 8.1 | 33800 |  |  | 27400 | 81.07% | 2.47 | Both | 620.8333 | 2.4833 | HRCU-A-CB (Split System: Heat Pump with Remote Outdoor Unit-Air-Source) | N/A
212624493 | Central Heat Pump | COLEMAN | HMH72B341 | ASPEN |  | D(A,C,E)42D24+TDR | CPLC080C16MP13 | 30600 |  |  | 17.2 | 8.1 | 33800 |  |  | 27400 | 81.07% | 2.47 | Both | 637.5 | 2.55 | HRCU-A-CB (Split System: Heat Pump with Remote Outdoor Unit-Air-Source) | N/A
212624825 | Central Heat Pump | COLEMAN | HMH72B341 | ASPEN |  | C(A,C,D,E)36D24+TDR | TL9E080C16UH11 | 30000 |  |  | 17 | 8.5 | 34000 |  |  | 28000 | 82.35% | 2.66 | Both | 625 | 2.5 | HRCU-A-CB (Split System: Heat Pump with Remote Outdoor Unit-Air-Source) | N/A
212624928 | Central Heat Pump | COLEMAN | HMH72B341 | ASPEN |  | D(A,C,E)36C34+TDR | TM8Y080C16MP11 | 32400 |  |  | 18.5 | 8.5 | 34000 |  |  | 27400 | 80.59% | 2.67 | Both | 675 | 2.7 | HRCU-A-CB (Split System: Heat Pump with Remote Outdoor Unit-Air-Source) | N/A
212625177 | Central Heat Pump | COLEMAN | HMH72B341 | ASPEN |  | D(A,C,E)48D34+TDR | TL9E100C20UH11 | 33400 |  |  | 17 | 8.5 | 34000 |  |  | 29200 | 85.88% | 2.81 | Both | 695.8333 | 2.7833 | HRCU-A-CB (Split System: Heat Pump with Remote Outdoor Unit-Air-Source) | N/A
212625612 | Central Heat Pump | COLEMAN | HMH72B341 | ASPEN |  | D(A,C,E)42A36+TDR | TM9V120D20MP12 | 31400 |  |  | 16.9 | 8.4 | 32200 |  |  | 28000 | 86.96% | 2.77 | Both | 654.1667 | 2.6167 | HRCU-A-CB (Split System: Heat Pump with Remote Outdoor Unit-Air-Source) | N/A
212625678 | Central Heat Pump | COLEMAN | HMH72B341 | ASPEN |  | D(A,C,E)48C26+TDR | CPLC100C20MP13 | 30000 |  |  | 16 | 8.1 | 32400 |  |  | 27800 | 85.8% | 2.44 | Both | 625 | 2.5 | HRCU-A-CB (Split System: Heat Pump with Remote Outdoor Unit-Air-Source) | N/A
212625864 | Central Heat Pump | COLEMAN | HMH72B341 | ASPEN |  | D(A,C,E)42C36+TDR | TM9V120D20MP12 | 32400 |  |  | 17 | 8.5 | 32400 |  |  | 28200 | 87.04% | 2.79 | Both | 675 | 2.7 | HRCU-A-CB (Split System: Heat Pump with Remote Outdoor Unit-Air-Source) | N/A
212625947 | Central Heat Pump | COLEMAN | HMH72B341 | ASPEN |  | C(A,C,D,E)36C36+TDR | TM9E100C20MP12 | 32400 |  |  | 15.5 | 8.1 | 33200 |  |  | 27000 | 81.33% | 2.43 | Both | 675 | 2.7 | HRCU-A-CB (Split System: Heat Pump with Remote Outdoor Unit-Air-Source) | N/A
212603182 | Central Heat Pump | DAY & NIGHT | DLCURAH24ABK | ADP |  | FG80936 | *95ESN0601412A* | 24600 |  |  | 16 | 8.5 | 24400 |  |  | 20800 | 85.25% | 1.76 | Both | 512.5 | 2.05 | HRCU-A-CB (Split System: Heat Pump with Remote Outdoor Unit-Air-Source) | N/A
212603199 | Central Heat Pump | DAY & NIGHT | DLCURAH24ABK | ADP |  | PL36H175P159 | *95ESU0601716A* | 24400 |  |  | 17 | 8.5 | 24600 |  |  | 22000 | 89.43% | 1.86 | Both | 508.3333 | 2.0333 | HRCU-A-CB (Split System: Heat Pump with Remote Outdoor Unit-Air-Source) | N/A
212979915 | Central Heat Pump | TEMPSTAR | DLCURAH24ABK |  |  | EN(A,D)4X30L17** | *80MS(N,L)0901714A* | 23600 |  |  | 17 | 8.5 | 26400 |  |  | 24400 | 92.42% | 2.02 | Both | 491.6667 | 1.9667 | HRCU-A-CB (Split System: Heat Pump with Remote Outdoor Unit-Air-Source) | N/A
212984077 | Central Heat Pump | ARCOAIRE | DLCURAH24ABK |  |  | EA*4X36L21A* | *92MSN0601714A* | 23800 |  |  | 17.5 | 8.5 | 26200 |  |  | 23600 | 90.08% | 1.96 | Both | 495.8333 | 1.9833 | HRCU-A-CB (Split System: Heat Pump with Remote Outdoor Unit-Air-Source) | N/A
211242438 | Central Heat Pump | DAY & NIGHT | DLCURAH24ABK |  |  | EA*4X36L21A* | *80ESU0401712A* | 24200 |  |  | 17.5 | 8.5 | 26000 |  |  | 22800 | 87.69% | 1.9 | Both | 504.1667 | 2.0167 | HRCU-A-CB (Split System: Heat Pump with Remote Outdoor Unit-Air-Source) | N/A
213366568 | Central Heat Pump | TOSOT | TU60-48WADU | ADP |  | HE49960+AEFE5* |  | 47500 |  |  | 16 | 9 | 46000 |  |  | 38500 | 83.7% | 1.8 | Both | 989.5833 | 3.9583 | HRCU-A-CB (Split System: Heat Pump with Remote Outdoor Unit-Air-Source) | N/A
212552611 | Central Heat Pump | DAY & NIGHT | CVH848GKA** | ADP |  | FG35948 | *80CTL0902120A* | 45000 |  |  | 17 | 8.5 | 45000 |  |  | 34800 | 77.33% | 2 | Both | 937.5 | 3.75 | HRCU-A-CB (Split System: Heat Pump with Remote Outdoor Unit-Air-Source) | N/A
212970655 | Central Heat Pump | TEMPSTAR | DLCURAH36ABK |  |  | EA*4X37L21A* | *80VSL0902120B* | 36600 |  |  | 16 | 8.5 | 39000 |  |  | 35000 | 89.74% | 1.88 | Both | 762.5 | 3.05 | HRCU-A-CB (Split System: Heat Pump with Remote Outdoor Unit-Air-Source) | N/A
212625964 | Central Heat Pump | COLEMAN | HMH72B341 | ASPEN |  | D(A,C,E)48D26+TDR | TM9E100C20MP12 | 31000 |  |  | 15.2 | 8.1 | 33200 |  |  | 27000 | 81.33% | 2.43 | Both | 645.8333 | 2.5833 | HRCU-A-CB (Split System: Heat Pump with Remote Outdoor Unit-Air-Source) | N/A
212626362 | Central Heat Pump | COLEMAN | HMH72B341 | ASPEN |  | C(A,C,D,E)42B36+TDR | TM9E100C16MP12 | 32400 |  |  | 18 | 8.4 | 33600 |  |  | 27200 | 80.95% | 2.64 | Both | 675 | 2.7 | HRCU-A-CB (Split System: Heat Pump with Remote Outdoor Unit-Air-Source) | N/A
212626780 | Central Heat Pump | COLEMAN | HMH72B341 | ASPEN |  | C(A,C,D,E)48A36+TDR | TM9E080B12MP12 | 32400 |  |  | 17.5 | 8.4 | 33800 |  |  | 27400 | 81.07% | 2.62 | Both | 675 | 2.7 | HRCU-A-CB (Split System: Heat Pump with Remote Outdoor Unit-Air-Source) | N/A
211264758 | Central Heat Pump | PAYNE HEATING AND COOLING | 38MURAQ18AB3* |  |  | FB4CNF018L |  | 17400 |  |  | 16 | 8.5 | 18300 |  |  | 19400 | 106% | 2.34 | Both | 362.5 | 1.45 | HRCU-A-CB (Split System: Heat Pump with Remote Outdoor Unit-Air-Source) | N/A
212977811 | Central Heat Pump | SMART COMFORT | DLCURAH18ABK |  |  | EN(A,D)4X24L17** | *80MS(N,L)0451412A* | 17500 |  |  | 16.5 | 8.5 | 18400 |  |  | 19200 | 104.3% | 2.3 | Both | 364.5833 | 1.4583 | HRCU-A-CB (Split System: Heat Pump with Remote Outdoor Unit-Air-Source) | N/A
213312008 | Central Heat Pump | BRYANT HEATING AND COOLING SYSTEMS | 38MURAQ24AB3* | ADP |  | V36H***P219+CBPE3A* |  | 24000 |  |  | 18 | 8.9 | 25000 |  |  | 22600 | 90.4% | 1.9 | Both | 500 | 2 | HRCU-A-CB (Split System: Heat Pump with Remote Outdoor Unit-Air-Source) | N/A
214592559 | Central Heat Pump | ECOER | EODA18H-2436B | ASPEN |  | D(A,C,E)36C34+TDR | MGH96M060B3A | 32000 |  |  | 17 | 8.8 | 34600 |  |  | 24400 | 70.52% | 1.95 | Both | 666.6667 | 2.6667 | HRCU-A-CB (Split System: Heat Pump with Remote Outdoor Unit-Air-Source) | N/A
212969822 | Central Heat Pump | HEIL | DLCURAH24ABK |  |  | EN(A,D)4X30L14** | *80VSL0451412B* | 23400 |  |  | 17 | 8.1 | 25800 |  |  | 24400 | 94.57% | 2.04 | Both | 487.5 | 1.95 | HRCU-A-CB (Split System: Heat Pump with Remote Outdoor Unit-Air-Source) | N/A
212986616 | Central Heat Pump | SMART COMFORT | DLCURAH24ABK |  |  | EN(A,D)4X24L17** | *96MSN0401712A* | 23200 |  |  | 15.2 | 8.5 | 27200 |  |  | 24800 | 91.18% | 2.04 | Both | 483.3333 | 1.9333 | HRCU-A-CB (Split System: Heat Pump with Remote Outdoor Unit-Air-Source) | N/A
212984143 | Central Heat Pump | TEMPSTAR | DLCURAH24ABK |  |  | EN(A,D,W)4X36L17** | *92MSN0601714A* | 23600 |  |  | 17 | 8.5 | 26400 |  |  | 24400 | 92.42% | 2.02 | Both | 491.6667 | 1.9667 | HRCU-A-CB (Split System: Heat Pump with Remote Outdoor Unit-Air-Source) | N/A
212981853 | Central Heat Pump | SMART COMFORT | DLCURAH18ABK |  |  | EA*4X25L17A* | *80MSU1002120A* | 17800 |  |  | 16 | 8.1 | 17800 |  |  | 17800 | 100% | 2.14 | Both | 370.8333 | 1.4833 | HRCU-A-CB (Split System: Heat Pump with Remote Outdoor Unit-Air-Source) | N/A
212983141 | Central Heat Pump | BRYANT HEATING AND COOLING SYSTEMS | 38MURAQ24AB3* |  |  | CAP**2517AL* | 912SE36040M17*** | 24000 |  |  | 16 | 8.1 | 25200 |  |  | 22000 | 87.3% | 1.82 | Both | 500 | 2 | HRCU-A-CB (Split System: Heat Pump with Remote Outdoor Unit-Air-Source) | N/A
212984578 | Central Heat Pump | BRYANT HEATING AND COOLING SYSTEMS | 38MURAQ24AB3* |  |  | CAP**2517AL* | 912SE48080M17*** | 24000 |  |  | 17.5 | 8.5 | 25000 |  |  | 21800 | 87.2% | 1.84 | Both | 500 | 2 | HRCU-A-CB (Split System: Heat Pump with Remote Outdoor Unit-Air-Source) | N/A
212984761 | Central Heat Pump | ARCOAIRE | DLCURAH18ABK |  |  | EN(A,D)4X30L17** | *92MSN0801716A* | 17400 |  |  | 16.5 | 8.1 | 17900 |  |  | 18600 | 103.9% | 2.24 | Both | 362.5 | 1.45 | HRCU-A-CB (Split System: Heat Pump with Remote Outdoor Unit-Air-Source) | N/A
211259750 | Central Heat Pump | DAY & NIGHT | DLCURAH18ABK |  |  | EA*4X19L17A* | *80VTL0451412A* | 18100 |  |  | 16.5 | 8.5 | 18000 |  |  | 17600 | 97.78% | 2.14 | Both | 377.0833 | 1.5083 | HRCU-A-CB (Split System: Heat Pump with Remote Outdoor Unit-Air-Source) | N/A
212986218 | Central Heat Pump | HEIL | DLCURAH24ABK |  |  | EN(A,D)4X24L14** | *96MSN0401410A* | 23200 |  |  | 16 | 8.5 | 27000 |  |  | 25200 | 93.33% | 2.1 | Both | 483.3333 | 1.9333 | HRCU-A-CB (Split System: Heat Pump with Remote Outdoor Unit-Air-Source) | N/A
214584590 | Central Heat Pump | JOHNSON CONTROLS | HH836E2S11 |  |  | CTF36B5CDS1 | Z8ET080B12LMPS1 | 33200 |  |  | 19 | 9 | 30400 |  |  | 24800 | 81.58% | 2 | Both | 691.6667 | 2.7667 | HRCU-A-CB (Split System: Heat Pump with Remote Outdoor Unit-Air-Source) | Both
211260168 | Central Heat Pump | DAY & NIGHT | DLCURAH18ABK |  |  | EA*4X24L14A* | *96VTN0601412A* | 17800 |  |  | 16 | 8.5 | 18800 |  |  | 19000 | 101.1% | 2.28 | Both | 370.8333 | 1.4833 | HRCU-A-CB (Split System: Heat Pump with Remote Outdoor Unit-Air-Source) | N/A
211261038 | Central Heat Pump | DAY & NIGHT | DLCURAH18ABK |  |  | EA*4X25L17A* | *92ESN0601714A* | 18300 |  |  | 16.5 | 8.5 | 18000 |  |  | 17500 | 97.22% | 2.12 | Both | 381.25 | 1.525 | HRCU-A-CB (Split System: Heat Pump with Remote Outdoor Unit-Air-Source) | N/A
211241685 | Central Heat Pump | PAYNE HEATING AND COOLING | 38MURAQ24AB3* |  |  | CAP**3017AL* | PG92ESAA36060A** | 23400 |  |  | 17 | 8.5 | 25800 |  |  | 24200 | 93.8% | 2.02 | Both | 487.5 | 1.95 | HRCU-A-CB (Split System: Heat Pump with Remote Outdoor Unit-Air-Source) | N/A
211244642 | Central Heat Pump | PAYNE HEATING AND COOLING | 38MURAQ24AB3* |  |  | CNPV*3017AL* | PG96VTAA36060A** | 23600 |  |  | 16.5 | 8.1 | 25800 |  |  | 23800 | 92.25% | 1.98 | Both | 491.6667 | 1.9667 | HRCU-A-CB (Split System: Heat Pump with Remote Outdoor Unit-Air-Source) | N/A
212972009 | Central Heat Pump | PAYNE HEATING AND COOLING | 38MURAQ24AB3* |  |  | CNPV*3017AL* | PG80VTLB48090B** | 23400 |  |  | 17 | 8.5 | 26200 |  |  | 24600 | 93.89% | 2.06 | Both | 487.5 | 1.95 | HRCU-A-CB (Split System: Heat Pump with Remote Outdoor Unit-Air-Source) | N/A
216014850 | Central Heat Pump | HAXXAIR | HVHDZ-24V2D |  |  | HAHDZ-24V2D |  | 24000 |  |  | 20 | 10 | 24000 |  |  | 20800 | 86.67% | 2.3 | Both | 500 | 2 | HRCU-A-CB (Split System: Heat Pump with Remote Outdoor Unit-Air-Source) | Yes
214075570 | Central Heat Pump | RHEEM | RD17AZ24AJ3N |  |  | RCFZ2417MTANM | R97MV0703A17DHS | 22600 |  |  | 17 | 9.5 | 22600 |  |  | 16900 | 74.78% | 2 | Both | 470.8333 | 1.8833 | HRCU-A-CB (Split System: Heat Pump with Remote Outdoor Unit-Air-Source) | Yes
212384678 | Central Heat Pump | ARCOAIRE | DLCURAH36ABK |  |  | EN(A,D,W)4X42L21** | *92ESN0802120A* | 36400 |  |  | 15.5 | 8.1 | 39500 |  |  | 35200 | 89.11% | 1.92 | Both | 758.3333 | 3.0333 | HRCU-A-CB (Split System: Heat Pump with Remote Outdoor Unit-Air-Source) | N/A
212974419 | Central Heat Pump | KEEPRITE | DLCURAH36ABK |  |  | EA*4X48L21A* | *96VSN1002120B* | 35800 |  |  | 16 | 8.5 | 37800 |  |  | 34800 | 92.06% | 2.02 | Both | 745.8333 | 2.9833 | HRCU-A-CB (Split System: Heat Pump with Remote Outdoor Unit-Air-Source) | N/A
212979145 | Central Heat Pump | PAYNE HEATING AND COOLING | 38MURAQ24AB3* |  |  | CAP**3017AL* | PG80MS(A,L)A48070B** | 23600 |  |  | 17 | 8.5 | 26400 |  |  | 24600 | 93.18% | 2.04 | Both | 491.6667 | 1.9667 | HRCU-A-CB (Split System: Heat Pump with Remote Outdoor Unit-Air-Source) | N/A
213311593 | Central Heat Pump | CARRIER | 38MURAQ24AB3* | ADP |  | PL36H***P449+CBPE3A* |  | 24200 |  |  | 18 | 9 | 25000 |  |  | 22600 | 90.4% | 1.92 | Both | 504.1667 | 2.0167 | HRCU-A-CB (Split System: Heat Pump with Remote Outdoor Unit-Air-Source) | N/A
212973048 | Central Heat Pump | HEIL | DLCURAH18ABK |  |  | EA*4X30L17A* | *96VSN0401712B* | 17400 |  |  | 16 | 8.5 | 18000 |  |  | 18800 | 104.4% | 2.24 | Both | 362.5 | 1.45 | HRCU-A-CB (Split System: Heat Pump with Remote Outdoor Unit-Air-Source) | N/A
212986384 | Central Heat Pump | COMFORTMAKER | DLCURAH18ABK |  |  | EN(A,D)4X30L17** | *96MSN0401410A* | 17600 |  |  | 16 | 8.1 | 18200 |  |  | 18700 | 102.7% | 2.24 | Both | 366.6667 | 1.4667 | HRCU-A-CB (Split System: Heat Pump with Remote Outdoor Unit-Air-Source) | N/A
212982391 | Central Heat Pump | HEIL | DLCURAH18ABK |  |  | EA*4X24L17A* | *80MSU0401712A* | 17200 |  |  | 16 | 8.5 | 18300 |  |  | 19100 | 104.4% | 2.3 | Both | 358.3333 | 1.4333 | HRCU-A-CB (Split System: Heat Pump with Remote Outdoor Unit-Air-Source) | N/A
212985763 | Central Heat Pump | CARRIER | 38MURAQ24AB3* |  |  | CAP**2417AL* | 59SC6A026M14**10 | 23400 |  |  | 16.5 | 8.5 | 27000 |  |  | 26200 | 97.04% | 2.2 | Both | 487.5 | 1.95 | HRCU-A-CB (Split System: Heat Pump with Remote Outdoor Unit-Air-Source) | N/A
213310740 | Central Heat Pump | BOSCH | BOVB-36HDN1-M20G | ADP |  | V,R36H142P429+AEFE3A* |  | 23200 |  |  | 19 | 9.35 | 22400 |  |  | 17200 | 76.79% | 1.98 | Both | 483.3333 | 1.9333 | HRCU-A-CB (Split System: Heat Pump with Remote Outdoor Unit-Air-Source) | N/A
212987034 | Central Heat Pump | HEIL | DLCURAH18ABK |  |  | EA*4X30L17A* | *96MSN0601412A* | 17500 |  |  | 16.5 | 8.5 | 18100 |  |  | 18700 | 103.3% | 2.26 | Both | 364.5833 | 1.4583 | HRCU-A-CB (Split System: Heat Pump with Remote Outdoor Unit-Air-Source) | N/A
214243948 | Central Heat Pump | BRYANT HEATING AND COOLING SYSTEMS | 284ANV048*0**B* |  |  | CNPV*4821AL*+UI | 88*TB36045C17*** | 42500 |  |  | 20 | 8.5 | 47500 |  |  | 37600 | 79.16% | 2.08 | Both | 885.4167 | 3.5417 | HRCU-A-CB (Split System: Heat Pump with Remote Outdoor Unit-Air-Source) | N/A
214592562 | Central Heat Pump | ECOER | EODA18H-2436B | ASPEN |  | D(A,C,E)36C34+TDR | MGH96M080B3A | 32000 |  |  | 17 | 8.8 | 34600 |  |  | 24400 | 70.52% | 1.95 | Both | 666.6667 | 2.6667 | HRCU-A-CB (Split System: Heat Pump with Remote Outdoor Unit-Air-Source) | N/A
212989510 | Central Heat Pump | SMART COMFORT | DLCURAH36ABK |  |  | EA*4X48L24A* | *95MSU0802120A* | 35600 |  |  | 16.5 | 8.5 | 37800 |  |  | 34600 | 91.53% | 2.02 | Both | 741.6667 | 2.9667 | HRCU-A-CB (Split System: Heat Pump with Remote Outdoor Unit-Air-Source) | N/A
212974167 | Central Heat Pump | DAY & NIGHT | DLCURAH30ABK |  |  | EA*4X43L21A* | *96VSN0802120B* | 30600 |  |  | 15.2 | 8.1 | 33400 |  |  | 26400 | 79.04% | 1.86 | Both | 637.5 | 2.55 | HRCU-A-CB (Split System: Heat Pump with Remote Outdoor Unit-Air-Source) | N/A
212970924 | Central Heat Pump | DAY & NIGHT | DLCURAH18ABK |  |  | EN(A,D)4X24L14** | *80VTL0451412B* | 17700 |  |  | 16.5 | 8.5 | 18700 |  |  | 19100 | 102.1% | 2.3 | Both | 368.75 | 1.475 | HRCU-A-CB (Split System: Heat Pump with Remote Outdoor Unit-Air-Source) | N/A
212977628 | Central Heat Pump | DAY & NIGHT | DLCURAH24ABK |  |  | EA*4X36L17A* | *80MS(N,L)0451412A* | 23800 |  |  | 17 | 8.5 | 26200 |  |  | 23800 | 90.84% | 1.96 | Both | 495.8333 | 1.9833 | HRCU-A-CB (Split System: Heat Pump with Remote Outdoor Unit-Air-Source) | N/A
212988053 | Central Heat Pump | DAY & NIGHT | DLCURAH30ABK |  |  | EA*4X42L21A* | *96MSN1002120A* | 30200 |  |  | 15.2 | 8.5 | 34000 |  |  | 27400 | 80.59% | 1.8 | Both | 629.1667 | 2.5167 | HRCU-A-CB (Split System: Heat Pump with Remote Outdoor Unit-Air-Source) | N/A
212985245 | Central Heat Pump | DAY & NIGHT | DLCURAH36ABK |  |  | EA*4X48L24A* | *92MSN1002120A* | 35800 |  |  | 16.5 | 8.5 | 37800 |  |  | 34600 | 91.53% | 2.02 | Both | 745.8333 | 2.9833 | HRCU-A-CB (Split System: Heat Pump with Remote Outdoor Unit-Air-Source) | N/A
211603987 | Central Heat Pump | TCL | THH60HAI2NAF2U23 |  |  | THH60IAI2NAF2H23 |  | 54000 |  |  | 15.2 | 8.1 | 54000 |  |  | 38000 | 70.37% | 1.84 | Both | 1125 | 4.5 | HRCU-A-CB (Split System: Heat Pump with Remote Outdoor Unit-Air-Source) | Yes
211243640 | Central Heat Pump | GRANDAIRE | WDLCURAH24ABK |  |  | WLA*374CA* | WFAX040B036A* | 24400 |  |  | 16 | 8.1 | 25400 |  |  | 21200 | 83.46% | 1.78 | Both | 508.3333 | 2.0333 | HRCU-A-CB (Split System: Heat Pump with Remote Outdoor Unit-Air-Source) | N/A
212979497 | Central Heat Pump | DAY & NIGHT | DLCURAH24ABK |  |  | EA*4X36L21A* | *80MS(N,L)0702116A* | 24000 |  |  | 17.5 | 8.5 | 26400 |  |  | 23400 | 88.64% | 1.94 | Both | 500 | 2 | HRCU-A-CB (Split System: Heat Pump with Remote Outdoor Unit-Air-Source) | N/A
212980602 | Central Heat Pump | DAY & NIGHT | DLCURAH24ABK |  |  | EN(A,D)4X36L21** | *80MS(N,L)0902120A* | 23600 |  |  | 17 | 8.5 | 26200 |  |  | 24400 | 93.13% | 2.04 | Both | 491.6667 | 1.9667 | HRCU-A-CB (Split System: Heat Pump with Remote Outdoor Unit-Air-Source) | N/A
213623815 | Central Heat Pump | RUNTRU | E4HL5024A1000A | ADP |  | FG80936 | A952V060BU4SAD | 24000 |  |  | 15.2 | 8.5 | 22400 |  |  | 20600 | 91.96% | 1.85 | Both | 500 | 2 | HRCU-A-CB (Split System: Heat Pump with Remote Outdoor Unit-Air-Source) | N/A
211230915 | Central Heat Pump | BRYANT HEATING AND COOLING SYSTEMS | 38MURAQ36AB3* |  |  | FX4DN(B,F)043L |  | 36000 |  |  | 16 | 8.1 | 38500 |  |  | 34800 | 90.39% | 1.94 | Both | 750 | 3 | HRCU-A-CB (Split System: Heat Pump with Remote Outdoor Unit-Air-Source) | N/A
211229969 | Central Heat Pump | PAYNE HEATING AND COOLING | 38MURAQ36AB3* |  |  | CNPV*4821AL* | PG80ES(A,L)A60110C** | 36200 |  |  | 16.5 | 8.1 | 38500 |  |  | 34800 | 90.39% | 2.02 | Both | 754.1667 | 3.0167 | HRCU-A-CB (Split System: Heat Pump with Remote Outdoor Unit-Air-Source) | N/A
214066745 | Central Heat Pump | RUUD | RD17AZ36AJ3N |  |  | RCFZ3621MTANM | U802VA075317M | 34200 |  |  | 18 | 8.1 | 34200 |  |  | 29400 | 85.96% | 2 | Both | 712.5 | 2.85 | HRCU-A-CB (Split System: Heat Pump with Remote Outdoor Unit-Air-Source) | Yes
211228366 | Central Heat Pump | AIRQUEST | DLCURAH36ABK |  |  | EA*4X43L21A* | *80ESU1002120A* | 36400 |  |  | 16 | 8.5 | 38500 |  |  | 34800 | 90.39% | 2.08 | Both | 758.3333 | 3.0333 | HRCU-A-CB (Split System: Heat Pump with Remote Outdoor Unit-Air-Source) | N/A
211228598 | Central Heat Pump | AIRQUEST | DLCURAH36ABK |  |  | EA*4X43L21A* | *95ESU1002120A* | 36600 |  |  | 16 | 8.5 | 38500 |  |  | 34800 | 90.39% | 2.1 | Both | 762.5 | 3.05 | HRCU-A-CB (Split System: Heat Pump with Remote Outdoor Unit-Air-Source) | N/A
211229368 | Central Heat Pump | AIRQUEST | DLCURAH36ABK |  |  | EA*4X48L24A* | *80VSL1102422A* | 35800 |  |  | 16.5 | 8.5 | 37800 |  |  | 34600 | 91.53% | 2.04 | Both | 745.8333 | 2.9833 | HRCU-A-CB (Split System: Heat Pump with Remote Outdoor Unit-Air-Source) | N/A
211245143 | Central Heat Pump | GRANDAIRE | WDLCURAH24ABK |  |  | WLN(C,W)364BA* | WFER070B036A* | 24400 |  |  | 16.5 | 8.1 | 26400 |  |  | 22600 | 85.61% | 1.88 | Both | 508.3333 | 2.0333 | HRCU-A-CB (Split System: Heat Pump with Remote Outdoor Unit-Air-Source) | N/A
212974668 | Central Heat Pump | AIRQUEST | DLCURAH18ABK |  |  | EA*4X30L14A* | *96VTN0401410B* | 17300 |  |  | 16 | 8.1 | 17900 |  |  | 18700 | 104.5% | 2.24 | Both | 360.4167 | 1.4417 | HRCU-A-CB (Split System: Heat Pump with Remote Outdoor Unit-Air-Source) | N/A
212979832 | Central Heat Pump | GRANDAIRE | WDLCURAH24ABK |  |  | WLA*254BA* | WFE*090B042C* | 24200 |  |  | 17 | 8.5 | 25200 |  |  | 24600 | 97.62% | 2.04 | Both | 504.1667 | 2.0167 | HRCU-A-CB (Split System: Heat Pump with Remote Outdoor Unit-Air-Source) | N/A
211240935 | Central Heat Pump | AIRQUEST | DLCURAH24ABK |  |  | EA*4X25L17A* | *80ESU0401712A* | 24600 |  |  | 17.5 | 8.5 | 25400 |  |  | 21200 | 83.46% | 1.8 | Both | 512.5 | 2.05 | HRCU-A-CB (Split System: Heat Pump with Remote Outdoor Unit-Air-Source) | N/A
211244476 | Central Heat Pump | AIRQUEST | DLCURAH24ABK |  |  | EN(A,D)4X30L17** | *95ESU0401712A* | 23600 |  |  | 16.5 | 8.1 | 25800 |  |  | 23600 | 91.47% | 1.96 | Both | 491.6667 | 1.9667 | HRCU-A-CB (Split System: Heat Pump with Remote Outdoor Unit-Air-Source) | N/A
211245329 | Central Heat Pump | AIRQUEST | DLCURAH24ABK |  |  | EN(A,D)4X36L21** | *96VSN1002120A* | 23800 |  |  | 17 | 8.1 | 26000 |  |  | 23400 | 90% | 1.94 | Both | 495.8333 | 1.9833 | HRCU-A-CB (Split System: Heat Pump with Remote Outdoor Unit-Air-Source) | N/A
212980599 | Central Heat Pump | AIRQUEST | DLCURAH24ABK |  |  | EN(A,D)4X36L21** | *80MS(N,L)0902120A* | 23600 |  |  | 17 | 8.5 | 26200 |  |  | 24400 | 93.13% | 2.04 | Both | 491.6667 | 1.9667 | HRCU-A-CB (Split System: Heat Pump with Remote Outdoor Unit-Air-Source) | N/A
212984160 | Central Heat Pump | AIRQUEST | DLCURAH18ABK |  |  | EA*4X19L17A* | *92MSN0601714A* | 18000 |  |  | 16.5 | 8.5 | 18000 |  |  | 17800 | 98.89% | 2.14 | Both | 375 | 1.5 | HRCU-A-CB (Split System: Heat Pump with Remote Outdoor Unit-Air-Source) | N/A
212980937 | Central Heat Pump | AIRQUEST | DLCURAH30ABK |  |  | EA*4X42L24A* | *80MS(N,L)1102120A* | 30400 |  |  | 15.2 | 8.1 | 34400 |  |  | 27400 | 79.65% | 1.82 | Both | 633.3333 | 2.5333 | HRCU-A-CB (Split System: Heat Pump with Remote Outdoor Unit-Air-Source) | N/A
211264340 | Central Heat Pump | GRANDAIRE | WDLCURAH18ABK |  |  | WLNC304BA* | WFSX060A036A* | 18000 |  |  | 16 | 8.5 | 18500 |  |  | 18400 | 99.46% | 2.22 | Both | 375 | 1.5 | HRCU-A-CB (Split System: Heat Pump with Remote Outdoor Unit-Air-Source) | N/A
211395048 | Central Heat Pump | CHAMPION HEATING AND COOLING | HMH72B341 |  |  | XAHD48FBCN1 | TP9C080C16MP13 | 32600 |  |  | 16 | 8.1 | 31800 |  |  | 23200 | 72.96% | 2.02 | Both | 679.1667 | 2.7167 | HRCU-A-CB (Split System: Heat Pump with Remote Outdoor Unit-Air-Source) | N/A
211394347 | Central Heat Pump | CHAMPION HEATING AND COOLING | HMH72B341 |  |  | XAFD48FXXN1+TXV | TP9C120D20MP13 | 34000 |  |  | 17 | 8.5 | 32400 |  |  | 23800 | 73.46% | 2.1 | Both | 708.3333 | 2.8333 | HRCU-A-CB (Split System: Heat Pump with Remote Outdoor Unit-Air-Source) | N/A
211398841 | Central Heat Pump | CHAMPION HEATING AND COOLING | HMH72B341 |  |  | XAHC48FBCN1 | TMLE080C16MP11 | 32800 |  |  | 16.5 | 8.5 | 31600 |  |  | 23000 | 72.78% | 2.04 | Both | 683.3333 | 2.7333 | HRCU-A-CB (Split System: Heat Pump with Remote Outdoor Unit-Air-Source) | N/A
213350196 | Central Heat Pump | YORK | HMH72B341 | ASPEN |  | D(A,C,E)36A44+TDR | Y82E100C20LMPS1 | 32000 |  |  | 18.5 | 8.5 | 33400 |  |  | 27600 | 82.63% | 2.7 | Both | 666.6667 | 2.6667 | HRCU-A-CB (Split System: Heat Pump with Remote Outdoor Unit-Air-Source) | N/A
211258037 | Central Heat Pump | CARRIER | 38MURAQ18AB3* |  |  | CNPV*2417AL* | OVLAAB036098 | 18100 |  |  | 15.5 | 8.5 | 19100 |  |  | 18700 | 97.91% | 2.24 | Both | 377.0833 | 1.5083 | HRCU-A-CB (Split System: Heat Pump with Remote Outdoor Unit-Air-Source) | N/A
215289662 | Central Heat Pump | AIRQUEST | DLCURAH18ABK | ADP |  | H,GE32930 | *92MSN0601714A* | 16900 |  |  | 16 | 8.1 | 16700 |  |  | 18200 | 109% | 2.24 | Both | 352.0833 | 1.4083 | HRCU-A-CB (Split System: Heat Pump with Remote Outdoor Unit-Air-Source) | N/A
212986198 | Central Heat Pump | GRANDAIRE | WDLCURAH24ABK |  |  | WLA*364BA* | WFSX040A030B* | 23600 |  |  | 16 | 8.5 | 26200 |  |  | 22200 | 84.73% | 1.84 | Both | 491.6667 | 1.9667 | HRCU-A-CB (Split System: Heat Pump with Remote Outdoor Unit-Air-Source) | N/A
214628301 | Central Heat Pump | CARRIER | 38MURAQ24AB3* | ADP |  | PL36H175P149 | 58TP*B070V17**16 | 23600 |  |  | 17 | 8.5 | 24800 |  |  | 23800 | 95.97% | 2.02 | Both | 491.6667 | 1.9667 | HRCU-A-CB (Split System: Heat Pump with Remote Outdoor Unit-Air-Source) | N/A
212981535 | Central Heat Pump | AIRQUEST | DLCURAH36ABK |  |  | EA*4X48L21A* | *80MSU1002120A* | 35600 |  |  | 16 | 8.5 | 38000 |  |  | 34600 | 91.05% | 2.04 | Both | 741.6667 | 2.9667 | HRCU-A-CB (Split System: Heat Pump with Remote Outdoor Unit-Air-Source) | N/A
212984744 | Central Heat Pump | GRANDAIRE | WDLCURAH18ABK |  |  | WLA*304BA* | WFAX080B048B* | 17900 |  |  | 16.5 | 8.5 | 18500 |  |  | 19100 | 103.2% | 2.3 | Both | 372.9167 | 1.4917 | HRCU-A-CB (Split System: Heat Pump with Remote Outdoor Unit-Air-Source) | N/A
212985866 | Central Heat Pump | AIRQUEST | DLCURAH24ABK |  |  | EN(A,D,W)4X36L17** | *96MSN0261410A* | 23400 |  |  | 16.5 | 8.1 | 26000 |  |  | 24400 | 93.85% | 2.02 | Both | 487.5 | 1.95 | HRCU-A-CB (Split System: Heat Pump with Remote Outdoor Unit-Air-Source) | N/A
212988840 | Central Heat Pump | GRANDAIRE | WDLCURAH18ABK |  |  | WLNC304BA* | WFSU040B036B* | 17500 |  |  | 16 | 8.1 | 18000 |  |  | 16200 | 90% | 1.84 | Both | 364.5833 | 1.4583 | HRCU-A-CB (Split System: Heat Pump with Remote Outdoor Unit-Air-Source) | N/A
211261449 | Central Heat Pump | BRYANT HEATING AND COOLING SYSTEMS | 38MURAQ18AB3* |  |  | CAP**3014AL* | 912SD36060E14*** | 18200 |  |  | 16 | 8.5 | 18700 |  |  | 18400 | 98.4% | 2.22 | Both | 379.1667 | 1.5167 | HRCU-A-CB (Split System: Heat Pump with Remote Outdoor Unit-Air-Source) | N/A
214627531 | Central Heat Pump | CARRIER | 38MURAQ18AB3* | ADP |  | V,C36H***P039 | 58S(B,C)*B045M14**12 | 16800 |  |  | 16 | 8.5 | 16800 |  |  | 18800 | 111.9% | 2.3 | Both | 350 | 1.4 | HRCU-A-CB (Split System: Heat Pump with Remote Outdoor Unit-Air-Source) | N/A
214627680 | Central Heat Pump | CARRIER | 38MURAQ18AB3* | ADP |  | V,C36H***P219 | 59SC6A040M14**10 | 17400 |  |  | 16 | 8.5 | 16900 |  |  | 19100 | 113% | 2.34 | Both | 362.5 | 1.45 | HRCU-A-CB (Split System: Heat Pump with Remote Outdoor Unit-Air-Source) | N/A
211628321 | Central Heat Pump | YORK | HMH72B341 | ASPEN |  | C(A,C,D,E)48A36+TDR | TP9C120D20MP13 | 31800 |  |  | 17 | 8.1 | 32400 |  |  | 28200 | 87.04% | 2.57 | Both | 662.5 | 2.65 | HRCU-A-CB (Split System: Heat Pump with Remote Outdoor Unit-Air-Source) | N/A
213412065 | Central Heat Pump | ICONIC AIR SOLUTION | ICLO24AK |  |  | IFLA24IK |  | 24000 |  |  | 17 | 9.2 | 26000 |  |  | 19400 | 74.62% | 2.1 | Both | 500 | 2 | HRCU-A-CB (Split System: Heat Pump with Remote Outdoor Unit-Air-Source) | N/A
212632897 | Central Heat Pump | LENNOX | SL25XPV-048-230A** | ADP |  | LD42/49Y9 | SL280DF090V60C* | 45500 |  |  | 20 | 9.1 | 41500 |  |  | 34800 | 83.86% | 1.86 | Both | 947.9167 | 3.7917 | HRCU-A-CB (Split System: Heat Pump with Remote Outdoor Unit-Air-Source) | N/A
212632900 | Central Heat Pump | LENNOX | SL25XPV-048-230A** | ADP |  | LD42/49Y9 | SL280DF110V60C* | 45500 |  |  | 21 | 9.1 | 41500 |  |  | 34800 | 83.86% | 1.86 | Both | 947.9167 | 3.7917 | HRCU-A-CB (Split System: Heat Pump with Remote Outdoor Unit-Air-Source) | N/A
214092015 | Central Heat Pump | YORK | HMH72B341 | ASPEN |  | D(A,C,E)36A34+TDR | TM9E040A10MP12 | 32200 |  |  | 17 | 8.1 | 33400 |  |  | 28000 | 83.83% | 2.53 | Both | 670.8333 | 2.6833 | HRCU-A-CB (Split System: Heat Pump with Remote Outdoor Unit-Air-Source) | N/A
214092115 | Central Heat Pump | YORK | HMH72B341 | ASPEN |  | D(A,C,E)48B34+TDR | TP9C100C16MP13 | 32600 |  |  | 17.5 | 8.5 | 34000 |  |  | 27400 | 80.59% | 2.66 | Both | 679.1667 | 2.7167 | HRCU-A-CB (Split System: Heat Pump with Remote Outdoor Unit-Air-Source) | N/A
214092281 | Central Heat Pump | LUXAIRE | HMH72B341 | ASPEN |  | D(A,C,E)36A34+TDR | TM8E040A12MP11 | 32800 |  |  | 18 | 8.1 | 32400 |  |  | 45000 | 138.9% | 3.01 | Both | 683.3333 | 2.7333 | HRCU-A-CB (Split System: Heat Pump with Remote Outdoor Unit-Air-Source) | N/A
214092347 | Central Heat Pump | LUXAIRE | HMH72B341 | ASPEN |  | D(A,C,E)36A34+TDR | TM9E080B12MP12 | 31600 |  |  | 17.5 | 8.1 | 32400 |  |  | 44000 | 135.8% | 3.06 | Both | 658.3333 | 2.6333 | HRCU-A-CB (Split System: Heat Pump with Remote Outdoor Unit-Air-Source) | N/A
214093051 | Central Heat Pump | LUXAIRE | HMH72B341 | ASPEN |  | D(A,C,E)36A36+TDR | TM9V040A10MP12 | 31000 |  |  | 16.9 | 8.1 | 32400 |  |  | 44000 | 135.8% | 3.04 | Both | 645.8333 | 2.5833 | HRCU-A-CB (Split System: Heat Pump with Remote Outdoor Unit-Air-Source) | N/A
214239351 | Central Heat Pump | KENMORE | (C,H,T)VH837GKA2* |  |  | EN(A,D)4X48L24**+WALLCON | *96CTN1202422B* | 32400 |  |  | 17 | 8.1 | 32600 |  |  | 24600 | 75.46% | 1.96 | Both | 675 | 2.7 | HRCU-A-CB (Split System: Heat Pump with Remote Outdoor Unit-Air-Source) | No
212520215 | Central Heat Pump | CARRIER | 38MURAQ24AB3* | ADP |  | H,PG9J936 | 58S(B,C)*A070E17**12 | 23400 |  |  | 17 | 8.5 | 24000 |  |  | 23200 | 96.67% | 1.98 | Both | 487.5 | 1.95 | HRCU-A-CB (Split System: Heat Pump with Remote Outdoor Unit-Air-Source) | N/A
213367836 | Central Heat Pump | YORK | HMH72B361 | ASPEN |  | C(A,C,D,E)36A44+TDR | Y81E080C20LMPS1 | 34000 |  |  | 17 | 8.1 | 36000 |  |  | 26400 | 73.33% | 2.83 | Both | 708.3333 | 2.8333 | HRCU-A-CB (Split System: Heat Pump with Remote Outdoor Unit-Air-Source) | N/A
214240021 | Central Heat Pump | KENMORE | (C,H,T)VH837GKA** |  |  | EN(A,D)4X48L24**+WALLCON | *96CTN1002122B* | 32400 |  |  | 17 | 8.1 | 32600 |  |  | 24600 | 75.46% | 1.96 | Both | 675 | 2.7 | HRCU-A-CB (Split System: Heat Pump with Remote Outdoor Unit-Air-Source) | No
211377381 | Central Heat Pump | YORK | HMH72B341 |  |  | XAHB36DXXN1+TXV | TM9Y080B12MP11 | 33000 |  |  | 17 | 8.1 | 32800 |  |  | 23200 | 70.73% | 2 | Both | 687.5 | 2.75 | HRCU-A-CB (Split System: Heat Pump with Remote Outdoor Unit-Air-Source) | N/A
214239016 | Central Heat Pump | AIRQUEST | HVH837GKA2* |  |  | END4X42L17**+WALLCON | *97CMN0801714B* | 32000 |  |  | 16.5 | 8.1 | 33200 |  |  | 24800 | 74.7% | 1.88 | Both | 666.6667 | 2.6667 | HRCU-A-CB (Split System: Heat Pump with Remote Outdoor Unit-Air-Source) | N/A
212586143 | Central Heat Pump | AMERISTAR | E4HL5036A1000A |  |  | 4TXCB004DS3 | A801X060BM4SCA | 30000 |  |  | 15.2 | 8.1 | 25000 |  |  | 18000 | 72% | 1.75 | Both | 625 | 2.5 | HRCU-A-CB (Split System: Heat Pump with Remote Outdoor Unit-Air-Source) | N/A
214066642 | Central Heat Pump | RUUD | RD17AZ36AJ3N |  |  | RCFZ3621MTANM | R962V0703A17M4S | 34200 |  |  | 18 | 8.1 | 34200 |  |  | 29600 | 86.55% | 1.9 | Both | 712.5 | 2.85 | HRCU-A-CB (Split System: Heat Pump with Remote Outdoor Unit-Air-Source) | Yes
211240676 | Central Heat Pump | AIRQUEST | DLCURAH24ABK |  |  | EA*4X24L17A* | *92ESN0601412A* | 23200 |  |  | 16.5 | 8.5 | 26400 |  |  | 25800 | 97.73% | 2.18 | Both | 483.3333 | 1.9333 | HRCU-A-CB (Split System: Heat Pump with Remote Outdoor Unit-Air-Source) | N/A
211261632 | Central Heat Pump | DAY & NIGHT | DLCURAH18ABK |  |  | EA*4X30L17A* | *96VSN0801716A* | 17600 |  |  | 16 | 8.5 | 18100 |  |  | 18600 | 102.8% | 2.24 | Both | 366.6667 | 1.4667 | HRCU-A-CB (Split System: Heat Pump with Remote Outdoor Unit-Air-Source) | N/A
215418106 | Central Heat Pump | ECOER | EODA19H-4860A | ADP |  | HG86948+TD |  | 42000 |  |  | 15.2 | 8.6 | 41000 |  |  | 32000 | 78.05% | 1.9 | Both | 875 | 3.5 | HRCU-A-C (Split System: Heat Pump with Remote Outdoor Unit with No Indoor Fan --Air Source) | N/A
214242308 | Central Heat Pump | AIRQUEST | HVH825GKA3* |  |  | EN(A,D,W)4X48L21**+WALLCON | *96CTN0801714B* | 24000 |  |  | 17 | 8.1 | 21400 |  |  | 16600 | 77.57% | 2 | Both | 500 | 2 | HRCU-A-CB (Split System: Heat Pump with Remote Outdoor Unit-Air-Source) | N/A
211259826 | Central Heat Pump | HEIL | DLCURAH18ABK |  |  | EA*4X19L17A* | *95ESN0601412A* | 18400 |  |  | 16.5 | 8.5 | 18300 |  |  | 17600 | 96.17% | 2.14 | Both | 383.3333 | 1.5333 | HRCU-A-CB (Split System: Heat Pump with Remote Outdoor Unit-Air-Source) | N/A
211260410 | Central Heat Pump | HEIL | DLCURAH18ABK |  |  | EA*4X24L17A* | *96VTN0401712A* | 17700 |  |  | 15.5 | 8.5 | 18700 |  |  | 19100 | 102.1% | 2.28 | Both | 368.75 | 1.475 | HRCU-A-CB (Split System: Heat Pump with Remote Outdoor Unit-Air-Source) | N/A
214242225 | Central Heat Pump | CARRIER | 25VNA825A*032* |  |  | CNPV*4821AL*+UI | 58TN*B090C17**16 | 24200 |  |  | 17 | 8.1 | 21200 |  |  | 16600 | 78.3% | 2 | Both | 504.1667 | 2.0167 | HRCU-A-CB (Split System: Heat Pump with Remote Outdoor Unit-Air-Source) | N/A
214242325 | Central Heat Pump | CARRIER | 25VNA825A*032* |  |  | CNPV*4824AL*+UI | 58TN*B090C21**20 | 24200 |  |  | 17 | 8.1 | 21200 |  |  | 16600 | 78.3% | 2 | Both | 504.1667 | 2.0167 | HRCU-A-CB (Split System: Heat Pump with Remote Outdoor Unit-Air-Source) | N/A
211398523 | Central Heat Pump | COLEMAN | HMH72B341 |  |  | XAFC48FXXN1+TXV | TMLE100C16MP11 | 33600 |  |  | 17 | 8.5 | 32400 |  |  | 23600 | 72.84% | 2.06 | Both | 700 | 2.8 | HRCU-A-CB (Split System: Heat Pump with Remote Outdoor Unit-Air-Source) | N/A
215853867 | Central Heat Pump | BLUERIDGE | BMSAHS4816C |  |  | BMS2AH48I |  | 48000 |  |  | 16 | 8.5 | 48000 |  |  | 38000 | 79.17% | 1.85 | Both | 1000 | 4 | HRCU-A-CB (Split System: Heat Pump with Remote Outdoor Unit-Air-Source) | Yes
211396568 | Central Heat Pump | FRASER-JOHNSTON | HMH72B341 |  |  | XAHC48FBCN1 | TM8Y100C20MP11 | 33800 |  |  | 16.5 | 8.5 | 32400 |  |  | 23800 | 73.46% | 2.06 | Both | 704.1667 | 2.8167 | HRCU-A-CB (Split System: Heat Pump with Remote Outdoor Unit-Air-Source) | N/A
213752199 | Central Heat Pump | CARRIER | 38MURAQ24AA3* | ASPEN |  | D(A,C,E)30C44+TDR | 58S(B,C)*B070M17**16 | 23800 |  |  | 16.5 | 8.1 | 24800 |  |  | 22400 | 90.32% | 2.91 | Both | 495.8333 | 1.9833 | HRCU-A-CB (Split System: Heat Pump with Remote Outdoor Unit-Air-Source) | N/A
213752531 | Central Heat Pump | CARRIER | 38MURAQ24AA3* | ASPEN |  | D(A,C,E)30B34+TDR | 59SP6A080V17**16 | 23800 |  |  | 16 | 8.1 | 25400 |  |  | 22600 | 88.98% | 2.89 | Both | 495.8333 | 1.9833 | HRCU-A-CB (Split System: Heat Pump with Remote Outdoor Unit-Air-Source) | N/A
213752551 | Central Heat Pump | CARRIER | 38MURAQ24AA3* | ASPEN |  | D(A,C,E)30B34+TDR | 59SP6A100V21**20 | 23600 |  |  | 16 | 8.1 | 25000 |  |  | 22400 | 89.6% | 2.88 | Both | 491.6667 | 1.9667 | HRCU-A-CB (Split System: Heat Pump with Remote Outdoor Unit-Air-Source) | N/A
214242909 | Central Heat Pump | ARCOAIRE | HVH825GKA2* |  |  | END4X42L17**+WALLCON | *97CMN0601714B* | 23800 |  |  | 16 | 8.1 | 21400 |  |  | 16700 | 78.04% | 1.98 | Both | 495.8333 | 1.9833 | HRCU-A-CB (Split System: Heat Pump with Remote Outdoor Unit-Air-Source) | N/A
214626177 | Central Heat Pump | LENNOX | SL25XPV-036-230A** |  |  | CK40CT-48C-0*+TDR | SL280UH080NV60C* | 34000 |  |  | 21.4 | 8.8 | 35400 |  |  | 27400 | 77.4% | 1.82 | Both | 708.3333 | 2.8333 | HRCU-A-CB (Split System: Heat Pump with Remote Outdoor Unit-Air-Source) | Yes
213062577 | Central Heat Pump | ACIQ | HVH825GKA2* |  |  | EA*4X24L17A*+WALLCON | *96CTN0601714A* | 23200 |  |  | 16 | 8.1 | 22000 |  |  | 16900 | 76.82% | 1.88 | Both | 483.3333 | 1.9333 | HRCU-A-CB (Split System: Heat Pump with Remote Outdoor Unit-Air-Source) | N/A
211398071 | Central Heat Pump | FRASER-JOHNSTON | HMH72B341 |  |  | XAFC48FBCN1 | TPLC080B12MP13 | 33000 |  |  | 16 | 8.1 | 32600 |  |  | 24000 | 73.62% | 2.02 | Both | 687.5 | 2.75 | HRCU-A-CB (Split System: Heat Pump with Remote Outdoor Unit-Air-Source) | N/A
211398589 | Central Heat Pump | FRASER-JOHNSTON | HMH72B341 |  |  | XAUC48FXXN1+TXV | TMLE100C16MP11 | 33600 |  |  | 17 | 8.5 | 32400 |  |  | 23600 | 72.84% | 2.06 | Both | 700 | 2.8 | HRCU-A-CB (Split System: Heat Pump with Remote Outdoor Unit-Air-Source) | N/A
211379339 | Central Heat Pump | YORK | HMH72B341 |  |  | XAHC48FBCN1 | TM9V080B12MP12 | 32800 |  |  | 16 | 8.1 | 32200 |  |  | 23600 | 73.29% | 2.02 | Both | 683.3333 | 2.7333 | HRCU-A-CB (Split System: Heat Pump with Remote Outdoor Unit-Air-Source) | N/A
211378320 | Central Heat Pump | YORK | HMH72B341 |  |  | XAFB36DXXN1+TXV | YPLC080B12MP13 | 33600 |  |  | 17 | 8.1 | 33600 |  |  | 23600 | 70.24% | 2.02 | Both | 700 | 2.8 | HRCU-A-CB (Split System: Heat Pump with Remote Outdoor Unit-Air-Source) | N/A
211378420 | Central Heat Pump | YORK | HMH72B341 |  |  | XAFB36DBCN1 | TPLC060A12MP13 | 34000 |  |  | 17.5 | 8.1 | 34000 |  |  | 24200 | 71.18% | 2.06 | Both | 708.3333 | 2.8333 | HRCU-A-CB (Split System: Heat Pump with Remote Outdoor Unit-Air-Source) | N/A
211379336 | Central Heat Pump | YORK | HMH72B341 |  |  | XAHC48FXXN1+TXV | YP9C080B12MP13 | 32800 |  |  | 16 | 8.1 | 32200 |  |  | 23600 | 73.29% | 2.02 | Both | 683.3333 | 2.7333 | HRCU-A-CB (Split System: Heat Pump with Remote Outdoor Unit-Air-Source) | N/A
211396969 | Central Heat Pump | JOHNSON CONTROLS | HMH72B341 |  |  | XAUC48FXXN1+TXV | TM8Y080C16MP11 | 34000 |  |  | 17.5 | 8.5 | 33200 |  |  | 24400 | 73.49% | 2.08 | Both | 708.3333 | 2.8333 | HRCU-A-CB (Split System: Heat Pump with Remote Outdoor Unit-Air-Source) | N/A
211081286 | Central Heat Pump | TRANE | 4TWV8X60A1 |  |  | 4TXCC009DS3 | S8V2C100M5PDA | 54000 |  |  | 18 | 8.2 | 52000 |  |  | 40000 | 76.92% | 1.78 | Both | 1125 | 4.5 | HRCU-A-CB (Split System: Heat Pump with Remote Outdoor Unit-Air-Source) | Yes
211240324 | Central Heat Pump | DAY & NIGHT | DLCURAH24ABK |  |  | EA*4X24L14A* | *80ES(N,L)0451412A* | 24200 |  |  | 16 | 8.5 | 27200 |  |  | 23400 | 86.03% | 1.9 | Both | 504.1667 | 2.0167 | HRCU-A-CB (Split System: Heat Pump with Remote Outdoor Unit-Air-Source) | N/A
213752817 | Central Heat Pump | CARRIER | 38MURAQ24AB3* | ASPEN |  | D(A,C,E)30B34+TDR | 59SC2E080M17**16 | 23200 |  |  | 17.5 | 8.5 | 26200 |  |  | 20200 | 77.1% | 2.86 | Both | 483.3333 | 1.9333 | HRCU-A-CB (Split System: Heat Pump with Remote Outdoor Unit-Air-Source) | N/A
211239806 | Central Heat Pump | CARRIER | 38MURAQ24AB3* |  |  | CAP**3017AL* | OVMAAB042112 | 24000 |  |  | 16 | 8.5 | 26400 |  |  | 23000 | 87.12% | 1.9 | Both | 500 | 2 | HRCU-A-CB (Split System: Heat Pump with Remote Outdoor Unit-Air-Source) | N/A
211240155 | Central Heat Pump | CARRIER | 38MURAQ24AB3* |  |  | CNPV*3617AL* | OVLAAB036098 | 23400 |  |  | 16.5 | 8.1 | 25800 |  |  | 24200 | 93.8% | 2 | Both | 487.5 | 1.95 | HRCU-A-CB (Split System: Heat Pump with Remote Outdoor Unit-Air-Source) | N/A
212653770 | Central Heat Pump | EVERREST | GSZV903610A* |  |  | CHPF3743C6B*+TXV | G*VC800604B*A* | 33400 |  |  | 18 | 8.2 | 34000 |  |  | 24400 | 71.76% | 1.8 | Both | 695.8333 | 2.7833 | HRCU-A-CB (Split System: Heat Pump with Remote Outdoor Unit-Air-Source) | N/A
214241976 | Central Heat Pump | BRYANT HEATING AND COOLING SYSTEMS | 288BNV025*0**C* |  |  | CNPV*3621AL*+UI | 986TD66100C21*** | 23600 |  |  | 16.5 | 8.1 | 21400 |  |  | 16700 | 78.04% | 1.92 | Both | 491.6667 | 1.9667 | HRCU-A-CB (Split System: Heat Pump with Remote Outdoor Unit-Air-Source) | N/A
211397255 | Central Heat Pump | JOHNSON CONTROLS | HMH72B341 |  |  | XAHD48FXXN1+TXV | TPLC080C16MP13 | 33600 |  |  | 16 | 8.5 | 32400 |  |  | 23800 | 73.46% | 2.06 | Both | 700 | 2.8 | HRCU-A-CB (Split System: Heat Pump with Remote Outdoor Unit-Air-Source) | N/A
213772740 | Central Heat Pump | COMFORTMAKER | CVH825GKA3* |  |  | EA*4X25L17A*+WALLCON | *80CTL0701716B* | 24400 |  |  | 16.5 | 8.1 | 21200 |  |  | 16700 | 78.77% | 2 | Both | 508.3333 | 2.0333 | HRCU-A-CB (Split System: Heat Pump with Remote Outdoor Unit-Air-Source) | N/A
211010177 | Central Heat Pump | JOHNSON CONTROLS | HL20B3621 |  |  | JHVVB36DE2C2N1+CC |  | 32000 |  |  | 19.5 | 8.5 | 33600 |  |  | 26400 | 78.57% | 1.9 | Both | 666.6667 | 2.6667 | HRCU-A-CB (Split System: Heat Pump with Remote Outdoor Unit-Air-Source) | No
211222757 | Central Heat Pump | COMFORTMAKER | DLCURAH30ABK |  |  | FMA4X30**AL* |  | 31200 |  |  | 15.5 | 8.5 | 35400 |  |  | 26800 | 75.71% | 1.86 | Both | 650 | 2.6 | HRCU-A-CB (Split System: Heat Pump with Remote Outdoor Unit-Air-Source) | N/A
213773175 | Central Heat Pump | CARRIER | 25VNA825A*032* |  |  | CAP**3717AL*+UI | 58TN*B070C17**16 | 24200 |  |  | 16.5 | 8.1 | 21400 |  |  | 16700 | 78.04% | 1.98 | Both | 504.1667 | 2.0167 | HRCU-A-CB (Split System: Heat Pump with Remote Outdoor Unit-Air-Source) | N/A
211227440 | Central Heat Pump | COMFORTMAKER | DLCURAH36ABK |  |  | EA*4X42L21A* | *80ESU0802120A | 36800 |  |  | 15.5 | 8.5 | 40000 |  |  | 35200 | 88% | 1.96 | Both | 766.6667 | 3.0667 | HRCU-A-CB (Split System: Heat Pump with Remote Outdoor Unit-Air-Source) | N/A
211227523 | Central Heat Pump | COMFORTMAKER | DLCURAH36ABK |  |  | EA*4X42L21A* | *92ESN0801716A* | 35400 |  |  | 16 | 8.1 | 38500 |  |  | 35000 | 90.91% | 1.88 | Both | 737.5 | 2.95 | HRCU-A-CB (Split System: Heat Pump with Remote Outdoor Unit-Air-Source) | N/A
211240759 | Central Heat Pump | SMART COMFORT | DLCURAH24ABK |  |  | EA*4X24L17A* | *80ES(N,L)0701412A* | 24000 |  |  | 16.5 | 8.5 | 26800 |  |  | 23800 | 88.81% | 1.96 | Both | 500 | 2 | HRCU-A-CB (Split System: Heat Pump with Remote Outdoor Unit-Air-Source) | N/A
211241409 | Central Heat Pump | SMART COMFORT | DLCURAH24ABK |  |  | EA*4X30L17A* | *96VSN0401410A* | 23200 |  |  | 16 | 8.5 | 25800 |  |  | 24200 | 93.8% | 2.02 | Both | 483.3333 | 1.9333 | HRCU-A-CB (Split System: Heat Pump with Remote Outdoor Unit-Air-Source) | N/A
211389163 | Central Heat Pump | FRASER-JOHNSTON | HMH72B341 |  |  | XAHB36DBCN1 | TM9E060A10MP12 | 32600 |  |  | 17 | 8.1 | 32400 |  |  | 22800 | 70.37% | 1.98 | Both | 679.1667 | 2.7167 | HRCU-A-CB (Split System: Heat Pump with Remote Outdoor Unit-Air-Source) | N/A
211387743 | Central Heat Pump | FRASER-JOHNSTON | HMH72B341 |  |  | XAHB36DXXN1+TXV | TM9V080B12MP12 | 33200 |  |  | 16.5 | 8.1 | 33400 |  |  | 23600 | 70.66% | 2 | Both | 691.6667 | 2.7667 | HRCU-A-CB (Split System: Heat Pump with Remote Outdoor Unit-Air-Source) | N/A
211389014 | Central Heat Pump | FRASER-JOHNSTON | HMH72B341 |  |  | XAHB30CXXN1+TXV | TM9E060B12MP12 | 32000 |  |  | 16.5 | 8.1 | 33000 |  |  | 23200 | 70.3% | 1.96 | Both | 666.6667 | 2.6667 | HRCU-A-CB (Split System: Heat Pump with Remote Outdoor Unit-Air-Source) | N/A
211389515 | Central Heat Pump | FRASER-JOHNSTON | HMH72B341 |  |  | XAHC30CXXN1+TXV | TM8Y080C16MP11 | 32600 |  |  | 18 | 8.1 | 33000 |  |  | 23200 | 70.3% | 2 | Both | 679.1667 | 2.7167 | HRCU-A-CB (Split System: Heat Pump with Remote Outdoor Unit-Air-Source) | N/A
213607585 | Central Heat Pump | CARRIER | 38MURAQ18AB3* |  |  | FG4ANXB24L* |  | 18100 |  |  | 16.5 | 8.5 | 18200 |  |  | 18200 | 100% | 2.2 | Both | 377.0833 | 1.5083 | HRCU-A-CB (Split System: Heat Pump with Remote Outdoor Unit-Air-Source) | N/A
213781210 | Central Heat Pump | COMFORTMAKER | CVH837GKA2* |  |  | EA*4X43L21A*+WALLCON | *95CSU0601716B* | 32800 |  |  | 17 | 8.5 | 33000 |  |  | 25200 | 76.36% | 1.96 | Both | 683.3333 | 2.7333 | HRCU-A-CB (Split System: Heat Pump with Remote Outdoor Unit-Air-Source) | N/A
211229361 | Central Heat Pump | COMFORTMAKER | DLCURAH36ABK |  |  | EA*4X48L24A* | *80VSL0902420A* | 35800 |  |  | 16.5 | 8.5 | 37800 |  |  | 34600 | 91.53% | 2.04 | Both | 745.8333 | 2.9833 | HRCU-A-CB (Split System: Heat Pump with Remote Outdoor Unit-Air-Source) | N/A
211391536 | Central Heat Pump | FRASER-JOHNSTON | HMH72B341 |  |  | XAFC36DBCN1 | TMLE100C16MP11 | 34000 |  |  | 17.5 | 8.1 | 33600 |  |  | 23800 | 70.83% | 2.08 | Both | 708.3333 | 2.8333 | HRCU-A-CB (Split System: Heat Pump with Remote Outdoor Unit-Air-Source) | N/A
211391954 | Central Heat Pump | FRASER-JOHNSTON | HMH72B341 |  |  | XAUB30CXXN1+TXV | TMLE100B12MP11 | 32800 |  |  | 17.5 | 8.1 | 33400 |  |  | 23400 | 70.06% | 2.04 | Both | 683.3333 | 2.7333 | HRCU-A-CB (Split System: Heat Pump with Remote Outdoor Unit-Air-Source) | N/A
211395781 | Central Heat Pump | COLEMAN | HMH72B341 |  |  | XAHC48FBCN1 | TP9C060B12MP13 | 32400 |  |  | 16 | 8.1 | 32000 |  |  | 23400 | 73.12% | 2 | Both | 675 | 2.7 | HRCU-A-CB (Split System: Heat Pump with Remote Outdoor Unit-Air-Source) | N/A
214242076 | Central Heat Pump | BRYANT HEATING AND COOLING SYSTEMS | 288BNV025*0**C* |  |  | CNPV*4217AL*+UI | 986TD42080C17*** | 24000 |  |  | 16.5 | 8.1 | 21400 |  |  | 16600 | 77.57% | 1.98 | Both | 500 | 2 | HRCU-A-CB (Split System: Heat Pump with Remote Outdoor Unit-Air-Source) | N/A
215936519 | Central Heat Pump | COMFORTMAKER | C5H3V36*K*AAA* |  |  | EVD5X49M24A*+WALLCON | *97CMN1002122B* | 35400 |  |  | 22 | 8.5 | 38000 |  |  | 28400 | 74.74% | 2.04 | Both | 737.5 | 2.95 | HRCU-A-CB (Split System: Heat Pump with Remote Outdoor Unit-Air-Source) | Both
213780895 | Central Heat Pump | CARRIER | 25VNA837A*031* |  |  | CAP**3721AL*+UI | 59CU5B060C17**16 | 32800 |  |  | 17 | 8.5 | 33000 |  |  | 25200 | 76.36% | 1.96 | Both | 683.3333 | 2.7333 | HRCU-A-CB (Split System: Heat Pump with Remote Outdoor Unit-Air-Source) | N/A
211242096 | Central Heat Pump | BRYANT HEATING AND COOLING SYSTEMS | 38MURAQ24AB3* |  |  | CAP**3617AL* | 8(0,1)*SA36070E17*** | 24400 |  |  | 16.5 | 8.5 | 26400 |  |  | 22400 | 84.85% | 1.84 | Both | 508.3333 | 2.0333 | HRCU-A-CB (Split System: Heat Pump with Remote Outdoor Unit-Air-Source) | N/A
211242528 | Central Heat Pump | BRYANT HEATING AND COOLING SYSTEMS | 38MURAQ24AB3* |  |  | CAP**3621AL* | 926TB60100V21*** | 24000 |  |  | 17 | 8.5 | 26000 |  |  | 22800 | 87.69% | 1.9 | Both | 500 | 2 | HRCU-A-CB (Split System: Heat Pump with Remote Outdoor Unit-Air-Source) | N/A
211243885 | Central Heat Pump | COMFORTMAKER | DLCURAH24ABK |  |  | EN(A,D)4X24L17** | *96VSN0601412A* | 23200 |  |  | 16 | 8.5 | 26400 |  |  | 24600 | 93.18% | 2.04 | Both | 483.3333 | 1.9333 | HRCU-A-CB (Split System: Heat Pump with Remote Outdoor Unit-Air-Source) | N/A
211242611 | Central Heat Pump | ARCOAIRE | DLCURAH24ABK |  |  | EA*4X36L21A* | *80ES(N,L)1102120A* | 25200 |  |  | 16.5 | 8.5 | 26800 |  |  | 21800 | 81.34% | 1.8 | Both | 525 | 2.1 | HRCU-A-CB (Split System: Heat Pump with Remote Outdoor Unit-Air-Source) | N/A
211242780 | Central Heat Pump | SMART COMFORT | DLCURAH24ABK |  |  | EA*4X37L17A* | *96VSN0601714A* | 24600 |  |  | 16.5 | 8.5 | 25600 |  |  | 21600 | 84.38% | 1.8 | Both | 512.5 | 2.05 | HRCU-A-CB (Split System: Heat Pump with Remote Outdoor Unit-Air-Source) | N/A
211243567 | Central Heat Pump | ARCOAIRE | DLCURAH24ABK |  |  | EA*4X37L21A* | *92ESN0601714A* | 25000 |  |  | 17 | 8.5 | 25600 |  |  | 20800 | 81.25% | 1.76 | Both | 520.8333 | 2.0833 | HRCU-A-CB (Split System: Heat Pump with Remote Outdoor Unit-Air-Source) | N/A
211244386 | Central Heat Pump | TEMPSTAR | DLCURAH24ABK |  |  | EN(A,D)4X30L14** | *92ESN0601412A* | 23400 |  |  | 16.5 | 8.1 | 25800 |  |  | 24200 | 93.8% | 2.02 | Both | 487.5 | 1.95 | HRCU-A-CB (Split System: Heat Pump with Remote Outdoor Unit-Air-Source) | N/A
211244483 | Central Heat Pump | TEMPSTAR | DLCURAH24ABK |  |  | EN(A,D)4X30L17** | *95ESU0401712A* | 23600 |  |  | 16.5 | 8.1 | 25800 |  |  | 23600 | 91.47% | 1.96 | Both | 491.6667 | 1.9667 | HRCU-A-CB (Split System: Heat Pump with Remote Outdoor Unit-Air-Source) | N/A
211260948 | Central Heat Pump | TEMPSTAR | DLCURAH18ABK |  |  | EA*4X25L17A* | *96VTN0601412A* | 18500 |  |  | 16 | 8.5 | 18300 |  |  | 17400 | 95.08% | 2.12 | Both | 385.4167 | 1.5417 | HRCU-A-CB (Split System: Heat Pump with Remote Outdoor Unit-Air-Source) | N/A
211261715 | Central Heat Pump | TEMPSTAR | DLCURAH18ABK |  |  | EA*4X30L17A* | *80VSL0451716A* | 17800 |  |  | 16 | 8.5 | 18300 |  |  | 18600 | 101.6% | 2.22 | Both | 370.8333 | 1.4833 | HRCU-A-CB (Split System: Heat Pump with Remote Outdoor Unit-Air-Source) | N/A
211262133 | Central Heat Pump | BRYANT HEATING AND COOLING SYSTEMS | 38MURAQ18AB3* |  |  | CAP**3017AL* | 912SD36040E17*** | 17900 |  |  | 15.5 | 8.5 | 18600 |  |  | 18500 | 99.46% | 2.22 | Both | 372.9167 | 1.4917 | HRCU-A-CB (Split System: Heat Pump with Remote Outdoor Unit-Air-Source) | N/A
214239334 | Central Heat Pump | BRYANT HEATING AND COOLING SYSTEMS | 288BNV037*0**B* |  |  | CNPV*4824AL*+UI | 986TD66100C21*** | 32400 |  |  | 17 | 8.1 | 32600 |  |  | 24600 | 75.46% | 1.96 | Both | 675 | 2.7 | HRCU-A-CB (Split System: Heat Pump with Remote Outdoor Unit-Air-Source) | No
213780225 | Central Heat Pump | CARRIER | 25VNA837A*030* |  |  | CSPH*4812AL*+UI | 59MN7C080C17**14 | 32400 |  |  | 16.5 | 8.1 | 33000 |  |  | 25000 | 75.76% | 1.94 | Both | 675 | 2.7 | HRCU-A-CB (Split System: Heat Pump with Remote Outdoor Unit-Air-Source) | N/A
213772405 | Central Heat Pump | CARRIER | 25VNA825A*031* |  |  | CSPH*4212AL*+UI | 59TN6C100C21**22 | 24200 |  |  | 16 | 8.1 | 21400 |  |  | 16600 | 77.57% | 2 | Both | 504.1667 | 2.0167 | HRCU-A-CB (Split System: Heat Pump with Remote Outdoor Unit-Air-Source) | N/A
211227689 | Central Heat Pump | TEMPSTAR | DLCURAH36ABK |  |  | EA*4X42L21A* | *96VTN0801716A* | 35200 |  |  | 15.5 | 8.1 | 38500 |  |  | 35000 | 90.91% | 1.86 | Both | 733.3333 | 2.9333 | HRCU-A-CB (Split System: Heat Pump with Remote Outdoor Unit-Air-Source) | N/A
211228256 | Central Heat Pump | TEMPSTAR | DLCURAH36ABK |  |  | EA*4X43L21A* | *80ES(N,L)0901714A* | 37000 |  |  | 16 | 8.5 | 38500 |  |  | 34800 | 90.39% | 2.1 | Both | 770.8333 | 3.0833 | HRCU-A-CB (Split System: Heat Pump with Remote Outdoor Unit-Air-Source) | N/A
211229209 | Central Heat Pump | TEMPSTAR | DLCURAH36ABK |  |  | EA*4X48L21A* | OLV112A16A | 35800 |  |  | 15.5 | 8.5 | 38500 |  |  | 34800 | 90.39% | 2.04 | Both | 745.8333 | 2.9833 | HRCU-A-CB (Split System: Heat Pump with Remote Outdoor Unit-Air-Source) | N/A
211226587 | Central Heat Pump | SMART COMFORT | DLCURAH36ABK |  |  | EA*4X37L17A* | *80VTL0451412A* | 36000 |  |  | 15.2 | 8.1 | 38500 |  |  | 35000 | 90.91% | 2.02 | Both | 750 | 3 | HRCU-A-CB (Split System: Heat Pump with Remote Outdoor Unit-Air-Source) | N/A
211387726 | Central Heat Pump | JOHNSON CONTROLS | HMH72B341 |  |  | XAHC30CXXN1+TXV | TM9V080B12MP12 | 32000 |  |  | 16.5 | 8.1 | 33000 |  |  | 23200 | 70.3% | 1.98 | Both | 666.6667 | 2.6667 | HRCU-A-CB (Split System: Heat Pump with Remote Outdoor Unit-Air-Source) | N/A
211393176 | Central Heat Pump | JOHNSON CONTROLS | HMH72B341 |  |  | XAHC30CXXN1+TXV | TL9E060B12UH11 | 31800 |  |  | 17 | 8.1 | 32800 |  |  | 23200 | 70.73% | 1.96 | Both | 662.5 | 2.65 | HRCU-A-CB (Split System: Heat Pump with Remote Outdoor Unit-Air-Source) | N/A
215434017 | Central Heat Pump | DAIKIN | DH7VSA2410A* |  |  | CHPEA3026*3A* | D*80TC1005C*A* | 23200 |  |  | 19 | 8.6 | 23200 |  |  | 17000 | 73.28% | 2 | Both | 483.3333 | 1.9333 | HRCU-A-CB (Split System: Heat Pump with Remote Outdoor Unit-Air-Source) | Yes
215937269 | Central Heat Pump | COMFORTMAKER | C5H3V48*K*AAA* |  |  | EVM5X49M21A*+WALLCON | *96CTN0801714B* | 44000 |  |  | 20 | 8.1 | 53500 |  |  | 37600 | 70.28% | 2 | Both | 916.6667 | 3.6667 | HRCU-A-CB (Split System: Heat Pump with Remote Outdoor Unit-Air-Source) | Yes
214628467 | Central Heat Pump | CARRIER | 38MURAQ24AB3* | ADP |  | PL36H175P159 | 59SU5B040M17**12 | 23400 |  |  | 17 | 8.5 | 24400 |  |  | 24000 | 98.36% | 2.02 | Both | 487.5 | 1.95 | HRCU-A-CB (Split System: Heat Pump with Remote Outdoor Unit-Air-Source) | N/A
215935414 | Central Heat Pump | CARRIER | 27VNA336A*030* |  |  | CVAMA6024XMA*+UI | 59MN7C100C21**22 | 35600 |  |  | 22 | 8.5 | 38000 |  |  | 28400 | 74.74% | 2.04 | Both | 741.6667 | 2.9667 | HRCU-A-CB (Split System: Heat Pump with Remote Outdoor Unit-Air-Source) | Both
215936184 | Central Heat Pump | CARRIER | 27VNA336A*030* |  |  | CVAVA4224XMA*+UI | 58TN*B135C24**22 | 35600 |  |  | 22 | 8.5 | 38000 |  |  | 28400 | 74.74% | 2.04 | Both | 741.6667 | 2.9667 | HRCU-A-CB (Split System: Heat Pump with Remote Outdoor Unit-Air-Source) | Both
215936934 | Central Heat Pump | CARRIER | 27VNA336A*030* |  |  | CVAVA6124XMA*+UI | 58TN*B110C21**20 | 36000 |  |  | 22.5 | 8.5 | 37600 |  |  | 28200 | 75% | 2.06 | Both | 750 | 3 | HRCU-A-CB (Split System: Heat Pump with Remote Outdoor Unit-Air-Source) | Both
211388513 | Central Heat Pump | JOHNSON CONTROLS | HMH72B341 |  |  | XAFB36DBCN1 | TM9V040A10MP12 | 33200 |  |  | 17 | 8.1 | 33200 |  |  | 23400 | 70.48% | 2 | Both | 691.6667 | 2.7667 | HRCU-A-CB (Split System: Heat Pump with Remote Outdoor Unit-Air-Source) | N/A
212626939 | Central Heat Pump | COLEMAN | HMH72B341 | ASPEN |  | D(A,C,E)36D36+TDR | TMLE060A12MP11 | 33000 |  |  | 18 | 8.1 | 33800 |  |  | 27400 | 81.07% | 2.44 | Both | 687.5 | 2.75 | HRCU-A-CB (Split System: Heat Pump with Remote Outdoor Unit-Air-Source) | N/A
212627042 | Central Heat Pump | COLEMAN | HMH72B341 | ASPEN |  | D(A,C,E)42A46+TDR | CP9C080C16MP13 | 32600 |  |  | 17.5 | 8.1 | 33800 |  |  | 27400 | 81.07% | 2.45 | Both | 679.1667 | 2.7167 | HRCU-A-CB (Split System: Heat Pump with Remote Outdoor Unit-Air-Source) | N/A
212627059 | Central Heat Pump | COLEMAN | HMH72B341 | ASPEN |  | D(A,C,E)36A46+TDR | TM9V080C16MP12 | 32000 |  |  | 17.5 | 8.5 | 33800 |  |  | 27400 | 81.07% | 2.66 | Both | 666.6667 | 2.6667 | HRCU-A-CB (Split System: Heat Pump with Remote Outdoor Unit-Air-Source) | N/A
212627557 | Central Heat Pump | COLEMAN | HMH72B341 | ASPEN |  | D(A,C,E)36D36+TDR | TM8E100C16MP11 | 33000 |  |  | 18 | 8.4 | 34000 |  |  | 28400 | 83.53% | 2.74 | Both | 687.5 | 2.75 | HRCU-A-CB (Split System: Heat Pump with Remote Outdoor Unit-Air-Source) | N/A
212627709 | Central Heat Pump | COLEMAN | HMH72B341 | ASPEN |  | D(A,C,E)42D26+TDR | CPLC080C16MP13 | 30600 |  |  | 17.2 | 8.1 | 33800 |  |  | 27400 | 81.07% | 2.47 | Both | 637.5 | 2.55 | HRCU-A-CB (Split System: Heat Pump with Remote Outdoor Unit-Air-Source) | N/A
215434200 | Central Heat Pump | GOODMAN | GZV7SA3610A* |  |  | CA*EA4830*3A* | G*VT961005DNA* | 34800 |  |  | 18.5 | 8.5 | 35000 |  |  | 28400 | 81.14% | 2 | Both | 725 | 2.9 | HRCU-A-CB (Split System: Heat Pump with Remote Outdoor Unit-Air-Source) | Yes
213778854 | Central Heat Pump | TEMPSTAR | TVH837GKA** |  |  | EA*4X36L21A*+WALLCON | *80CTL0902120B* | 31600 |  |  | 17 | 8.1 | 32800 |  |  | 24200 | 73.78% | 1.86 | Both | 658.3333 | 2.6333 | HRCU-A-CB (Split System: Heat Pump with Remote Outdoor Unit-Air-Source) | N/A
213780294 | Central Heat Pump | TEMPSTAR | TVH837GKA** |  |  | EHD4X48AAL+WALLCON | *96CTN1202422B* | 32600 |  |  | 16.5 | 8.1 | 33000 |  |  | 24800 | 75.15% | 1.96 | Both | 679.1667 | 2.7167 | HRCU-A-CB (Split System: Heat Pump with Remote Outdoor Unit-Air-Source) | N/A
212361581 | Central Heat Pump | BOSCH | BOVA-60HDN1-M20G | ADP |  | HE48(1,2)60+TXV | BGH96M080B3B | 42500 |  |  | 17 | 8.8 | 41500 |  |  | 30600 | 73.73% | 1.9 | Both | 885.4167 | 3.5417 | HRCU-A-CB (Split System: Heat Pump with Remote Outdoor Unit-Air-Source) | N/A
214239769 | Central Heat Pump | DAY & NIGHT | CVH837GKA** |  |  | EN(A,D,W)4X42L21**+WALLCON | *80CTL1102120B* | 31800 |  |  | 17 | 8.1 | 33000 |  |  | 24400 | 73.94% | 1.88 | Both | 662.5 | 2.65 | HRCU-A-CB (Split System: Heat Pump with Remote Outdoor Unit-Air-Source) | N/A
214239869 | Central Heat Pump | DAY & NIGHT | CVH837GKA** |  |  | EN(A,D,W)4X48L21**+WALLCON | *80CTL0901716B* | 32400 |  |  | 17 | 8.1 | 32800 |  |  | 24800 | 75.61% | 1.94 | Both | 675 | 2.7 | HRCU-A-CB (Split System: Heat Pump with Remote Outdoor Unit-Air-Source) | No
213772820 | Central Heat Pump | COMFORTMAKER | CVH825GKA3* |  |  | EA*4X30L14A*+WALLCON | *80CTL0701412B* | 23400 |  |  | 16.5 | 8.1 | 21600 |  |  | 16700 | 77.31% | 1.9 | Both | 487.5 | 1.95 | HRCU-A-CB (Split System: Heat Pump with Remote Outdoor Unit-Air-Source) | N/A
215936333 | Central Heat Pump | TEMPSTAR | T5H3V36*K*AAA* |  |  | EVD5X48M24A*+WALLCON | *80CTL1102120B* | 35200 |  |  | 21.5 | 8.5 | 38000 |  |  | 28200 | 74.21% | 2.04 | Both | 733.3333 | 2.9333 | HRCU-A-CB (Split System: Heat Pump with Remote Outdoor Unit-Air-Source) | Both
211225800 | Central Heat Pump | CARRIER | 38MURAQ36AB3* |  |  | CAP**4221AL* | 59SC2D100E21**22 | 36600 |  |  | 15.2 | 8.5 | 40000 |  |  | 35200 | 88% | 1.94 | Both | 762.5 | 3.05 | HRCU-A-CB (Split System: Heat Pump with Remote Outdoor Unit-Air-Source) | N/A
214629117 | Central Heat Pump | CARRIER | 38MURAQ36AB3* | ADP |  | PL36H210P299 | 58S(B,C)*B090M21**20 | 36000 |  |  | 16 | 8.1 | 36800 |  |  | 34600 | 94.02% | 2 | Both | 750 | 3 | HRCU-A-CB (Split System: Heat Pump with Remote Outdoor Unit-Air-Source) | N/A
211390803 | Central Heat Pump | CHAMPION HEATING AND COOLING | HMH72B341 |  |  | XAFB30CXXN1+TXV | TM8V080B12MP12 | 32400 |  |  | 17 | 8.1 | 33600 |  |  | 23600 | 70.24% | 2 | Both | 675 | 2.7 | HRCU-A-CB (Split System: Heat Pump with Remote Outdoor Unit-Air-Source) | N/A
212626797 | Central Heat Pump | COLEMAN | HMH72B341 | ASPEN |  | D(A,C,E)42D26+TDR | TM8E080C16MP11 | 32200 |  |  | 18 | 8.4 | 33800 |  |  | 28600 | 84.62% | 2.73 | Both | 670.8333 | 2.6833 | HRCU-A-CB (Split System: Heat Pump with Remote Outdoor Unit-Air-Source) | N/A
212626866 | Central Heat Pump | COLEMAN | HMH72B341 | ASPEN |  | C(A,C,D,E)36B26+TDR | TM8E120C16MP11 | 31000 |  |  | 17.9 | 8.3 | 33800 |  |  | 28800 | 85.21% | 2.73 | Both | 645.8333 | 2.5833 | HRCU-A-CB (Split System: Heat Pump with Remote Outdoor Unit-Air-Source) | N/A
213781914 | Central Heat Pump | TEMPSTAR | TVH837GKA2* |  |  | EHD4X42AAL+WALLCON | *80CTL0701716B* | 32400 |  |  | 16 | 8.1 | 33200 |  |  | 24800 | 74.7% | 1.92 | Both | 675 | 2.7 | HRCU-A-CB (Split System: Heat Pump with Remote Outdoor Unit-Air-Source) | N/A
213772989 | Central Heat Pump | ARCOAIRE | HVH825GKA3* |  |  | EA*4X36L17A*+WALLCON | *97CMN0601714B* | 23400 |  |  | 16 | 8.1 | 21600 |  |  | 16700 | 77.31% | 1.92 | Both | 487.5 | 1.95 | HRCU-A-CB (Split System: Heat Pump with Remote Outdoor Unit-Air-Source) | N/A
213773859 | Central Heat Pump | ARCOAIRE | HVH825GKA3* |  |  | EA*4X48L24A*+WALLCON | *96CTN1002122B* | 24200 |  |  | 16.5 | 8.1 | 21000 |  |  | 16500 | 78.57% | 2.02 | Both | 504.1667 | 2.0167 | HRCU-A-CB (Split System: Heat Pump with Remote Outdoor Unit-Air-Source) | N/A
212987821 | Central Heat Pump | PAYNE HEATING AND COOLING | 38MURAQ24AB3* |  |  | CNPV*3621AL* | PG96MSAA60080C** | 23600 |  |  | 17 | 8.5 | 26400 |  |  | 24200 | 91.67% | 2.02 | Both | 491.6667 | 1.9667 | HRCU-A-CB (Split System: Heat Pump with Remote Outdoor Unit-Air-Source) | N/A
215434435 | Central Heat Pump | GOODMAN | GZV7SA4810A* |  |  | CA*EA6030*3A* | G*VT800805D*A* | 45500 |  |  | 17 | 8.8 | 47000 |  |  | 33600 | 71.49% | 2 | Both | 947.9167 | 3.7917 | HRCU-A-CB (Split System: Heat Pump with Remote Outdoor Unit-Air-Source) | Yes
215434452 | Central Heat Pump | GOODMAN | GZV7SA4810A* |  |  | CHPEA6030*3A* | G*VS800805CUA* | 45500 |  |  | 16.5 | 8.5 | 46500 |  |  | 33600 | 72.26% | 2 | Both | 947.9167 | 3.7917 | HRCU-A-CB (Split System: Heat Pump with Remote Outdoor Unit-Air-Source) | Yes
213785037 | Central Heat Pump | CARRIER | 25VNA424A*031* |  |  | CAP**2517AL*+UI | 59MN7C080C17**14 | 24000 |  |  | 19.5 | 10.5 | 26600 |  |  | 19800 | 74.44% | 2.5 | Both | 500 | 2 | HRCU-A-CB (Split System: Heat Pump with Remote Outdoor Unit-Air-Source) | No
213785057 | Central Heat Pump | CARRIER | 25VNA424A*031* |  |  | CAP**3017AL*+UI | 59MN7C060C17**14 | 23000 |  |  | 19.5 | 10 | 26800 |  |  | 20000 | 74.63% | 2.34 | Both | 479.1667 | 1.9167 | HRCU-A-CB (Split System: Heat Pump with Remote Outdoor Unit-Air-Source) | No
213785223 | Central Heat Pump | CARRIER | 25VNA424A*031* |  |  | CSPH*3612AL*+UI | 58TN*B090C21**20 | 23800 |  |  | 19 | 10 | 26600 |  |  | 19700 | 74.06% | 2.48 | Both | 495.8333 | 1.9833 | HRCU-A-CB (Split System: Heat Pump with Remote Outdoor Unit-Air-Source) | No
214626243 | Central Heat Pump | LENNOX | SL25XPV-048-230A** |  |  | CK40CT-49C-0*+TDR | SL280UH090V60C* | 45500 |  |  | 20 | 8.9 | 43500 |  |  | 35600 | 81.84% | 1.8 | Both | 947.9167 | 3.7917 | HRCU-A-CB (Split System: Heat Pump with Remote Outdoor Unit-Air-Source) | Yes
213353767 | Central Heat Pump | CARRIER | 38MURAQ24AB3* |  |  | F54AA*B24L* |  | 24400 |  |  | 17 | 9.5 | 26600 |  |  | 22800 | 85.71% | 1.9 | Both | 508.3333 | 2.0333 | HRCU-A-CB (Split System: Heat Pump with Remote Outdoor Unit-Air-Source) | N/A
213781496 | Central Heat Pump | BRYANT HEATING AND COOLING SYSTEMS | 288BNV037*0**B* |  |  | CAP**6024AL*+UI | 987MC66100C21*** | 32800 |  |  | 17.5 | 8.1 | 31800 |  |  | 24600 | 77.36% | 1.98 | Both | 683.3333 | 2.7333 | HRCU-A-CB (Split System: Heat Pump with Remote Outdoor Unit-Air-Source) | N/A
215936768 | Central Heat Pump | ARCOAIRE | H5H3V36*K*AAA* |  |  | EVD5X60M24A*+WALLCON | *80CTL1102120B* | 35600 |  |  | 22 | 8.5 | 38000 |  |  | 28400 | 74.74% | 2.04 | Both | 741.6667 | 2.9667 | HRCU-A-CB (Split System: Heat Pump with Remote Outdoor Unit-Air-Source) | Both
211712451 | Central Heat Pump | COMFORTMAKER | DLCURAH30ABK |  |  | EA*4X42L21A* | *80ES(N,L)0702116A* | 29600 |  |  | 15.2 | 8.1 | 33600 |  |  | 27400 | 81.55% | 1.78 | Both | 616.6667 | 2.4667 | HRCU-A-CB (Split System: Heat Pump with Remote Outdoor Unit-Air-Source) | N/A
214809228 | Central Heat Pump | FRASER-JOHNSTON | HH860E2S11 |  |  | CTU60C5XGS1+TXV | TM8Y100C16MP11 | 44000 |  |  | 18 | 9 | 44000 |  |  | 33400 | 75.91% | 2 | Both | 916.6667 | 3.6667 | HRCU-A-CB (Split System: Heat Pump with Remote Outdoor Unit-Air-Source) | Both
214807625 | Central Heat Pump | YORK | HH860E2S11 |  |  | CTU60C5XGS1+TXV | YPLC080C16MP13 | 43500 |  |  | 18 | 9 | 44000 |  |  | 33400 | 75.91% | 2 | Both | 906.25 | 3.625 | HRCU-A-CB (Split System: Heat Pump with Remote Outdoor Unit-Air-Source) | Both
215937973 | Central Heat Pump | TEMPSTAR | T5H3V48*K*AAA* |  |  | EVD5X48M24A*+WALLCON | *97CMN1202422B* | 44500 |  |  | 20 | 8.1 | 52000 |  |  | 38000 | 73.08% | 1.9 | Both | 927.0833 | 3.7083 | HRCU-A-CB (Split System: Heat Pump with Remote Outdoor Unit-Air-Source) | Yes
211245253 | Central Heat Pump | SMART COMFORT | DLCURAH24ABK |  |  | EN(A,D,W)4X36L17** | *80ESU0601716A | 24800 |  |  | 16.5 | 8.5 | 26600 |  |  | 22200 | 83.46% | 1.84 | Both | 516.6667 | 2.0667 | HRCU-A-CB (Split System: Heat Pump with Remote Outdoor Unit-Air-Source) | N/A
213184785 | Central Heat Pump | BOSCH | BOVB-60HDN1-M20G | ADP |  | H,GE35948+AEFE4B* |  | 44500 |  |  | 17 | 9 | 45500 |  |  | 33200 | 72.97% | 1.92 | Both | 927.0833 | 3.7083 | HRCU-A-CB (Split System: Heat Pump with Remote Outdoor Unit-Air-Source) | N/A
213774426 | Central Heat Pump | BRYANT HEATING AND COOLING SYSTEMS | 288BNV025*0**C* |  |  | CSPH*4212AL*+UI | 88*TB60090C21*** | 24200 |  |  | 16 | 8.1 | 21400 |  |  | 16600 | 77.57% | 2 | Both | 504.1667 | 2.0167 | HRCU-A-CB (Split System: Heat Pump with Remote Outdoor Unit-Air-Source) | N/A
211230145 | Central Heat Pump | COMFORTMAKER | DLCURAH36ABK |  |  | EN(A,D,W)4X48L21** | *92ESN1002120A* | 35800 |  |  | 16.5 | 8.1 | 38500 |  |  | 34800 | 90.39% | 2 | Both | 745.8333 | 2.9833 | HRCU-A-CB (Split System: Heat Pump with Remote Outdoor Unit-Air-Source) | N/A
212362783 | Central Heat Pump | GOETTL | GSZV903610A* |  |  | CA*F3743*6D*+TXV | G*VM970803BNB* | 33600 |  |  | 18.5 | 8.2 | 34000 |  |  | 24400 | 71.76% | 1.8 | Both | 700 | 2.8 | HRCU-A-CB (Split System: Heat Pump with Remote Outdoor Unit-Air-Source) | N/A
211206948 | Central Heat Pump | COLEMAN | HC20B4821 |  |  | XAMC48HE3N1+CC | CP9C080C16MP13 | 43500 |  |  | 18 | 8.5 | 45500 |  |  | 36800 | 80.88% | 2.14 | Both | 906.25 | 3.625 | HRCU-A-CB (Split System: Heat Pump with Remote Outdoor Unit-Air-Source) | N/A
211227005 | Central Heat Pump | ARCOAIRE | DLCURAH36ABK |  |  | EA*4X37L21A* | *92ESN0801716A* | 36200 |  |  | 16 | 8.5 | 38500 |  |  | 34800 | 90.39% | 2.08 | Both | 754.1667 | 3.0167 | HRCU-A-CB (Split System: Heat Pump with Remote Outdoor Unit-Air-Source) | N/A
211228442 | Central Heat Pump | SMART COMFORT | DLCURAH36ABK |  |  | EA*4X43L21A* | *92ESN0601714A* | 36400 |  |  | 16 | 8.5 | 38500 |  |  | 34800 | 90.39% | 2.08 | Both | 758.3333 | 3.0333 | HRCU-A-CB (Split System: Heat Pump with Remote Outdoor Unit-Air-Source) | N/A
211229109 | Central Heat Pump | SMART COMFORT | DLCURAH36ABK |  |  | EA*4X48L21A* | *96VSN1002120A* | 36000 |  |  | 16 | 8.5 | 38500 |  |  | 34600 | 89.87% | 2.06 | Both | 750 | 3 | HRCU-A-CB (Split System: Heat Pump with Remote Outdoor Unit-Air-Source) | N/A
211229395 | Central Heat Pump | SMART COMFORT | DLCURAH36ABK |  |  | EA*4X48L24A* | *80ESU1002120A* | 36000 |  |  | 16 | 8.5 | 38500 |  |  | 34600 | 89.87% | 2.06 | Both | 750 | 3 | HRCU-A-CB (Split System: Heat Pump with Remote Outdoor Unit-Air-Source) | N/A
211230294 | Central Heat Pump | ARCOAIRE | DLCURAH36ABK |  |  | EN(A,D,W)4X48L21** | *95ESU1002122A* | 37400 |  |  | 15.5 | 8.5 | 39500 |  |  | 35000 | 88.61% | 2.08 | Both | 779.1667 | 3.1167 | HRCU-A-CB (Split System: Heat Pump with Remote Outdoor Unit-Air-Source) | N/A
213785641 | Central Heat Pump | BRYANT HEATING AND COOLING SYSTEMS | 284ANV036*0**B* |  |  | CSPH*3612AL*+UI | 88*TB48090C17*** | 33000 |  |  | 18 | 8.5 | 37000 |  |  | 26200 | 70.81% | 2 | Both | 687.5 | 2.75 | HRCU-A-CB (Split System: Heat Pump with Remote Outdoor Unit-Air-Source) | No
215849940 | Central Heat Pump | COLEMAN | HH824E2S11 | ASPEN |  | D(A,C,E)24C3K+TDR | TM9E060A10MP12 | 20800 |  |  | 16.5 | 9 | 22800 |  |  | 18100 | 79.39% | 2 | Both | 433.3333 | 1.7333 | HRCU-A-CB (Split System: Heat Pump with Remote Outdoor Unit-Air-Source) | N/A
211390869 | Central Heat Pump | CHAMPION HEATING AND COOLING | HMH72B341 |  |  | XAHB36DXXN1+TXV | TM8V060A12MP12 | 33400 |  |  | 16.5 | 8.1 | 33600 |  |  | 23800 | 70.83% | 2.02 | Both | 695.8333 | 2.7833 | HRCU-A-CB (Split System: Heat Pump with Remote Outdoor Unit-Air-Source) | N/A
211392973 | Central Heat Pump | FRASER-JOHNSTON | HMH72B341 |  |  | XAHC36DXXN1+TXV | TL9E100C20UH11 | 34000 |  |  | 16.5 | 8.1 | 34000 |  |  | 24600 | 72.35% | 2.08 | Both | 708.3333 | 2.8333 | HRCU-A-CB (Split System: Heat Pump with Remote Outdoor Unit-Air-Source) | N/A
211393594 | Central Heat Pump | FRASER-JOHNSTON | HMH72B341 |  |  | XAUB30CXXN1+TXV | TL8E060A12UH11 | 32800 |  |  | 18 | 8.1 | 33400 |  |  | 23400 | 70.06% | 2.02 | Both | 683.3333 | 2.7333 | HRCU-A-CB (Split System: Heat Pump with Remote Outdoor Unit-Air-Source) | N/A
211385954 | Central Heat Pump | LUXAIRE | HMH72B341 |  |  | XAHC48FBCN1 | TMLE080B12MP11 | 32800 |  |  | 16.5 | 8.1 | 32400 |  |  | 23800 | 73.46% | 2 | Both | 683.3333 | 2.7333 | HRCU-A-CB (Split System: Heat Pump with Remote Outdoor Unit-Air-Source) | N/A
211387729 | Central Heat Pump | LUXAIRE | HMH72B341 |  |  | XAHC30CXXN1+TXV | TP9C080B12MP13 | 32000 |  |  | 16.5 | 8.1 | 33000 |  |  | 23200 | 70.3% | 1.98 | Both | 666.6667 | 2.6667 | HRCU-A-CB (Split System: Heat Pump with Remote Outdoor Unit-Air-Source) | N/A
211392223 | Central Heat Pump | CHAMPION HEATING AND COOLING | HMH72B341 |  |  | XAHB36DXXN1+TXV | TM8E080B12MP11 | 33200 |  |  | 17 | 8.1 | 33200 |  |  | 23400 | 70.48% | 2 | Both | 691.6667 | 2.7667 | HRCU-A-CB (Split System: Heat Pump with Remote Outdoor Unit-Air-Source) | N/A
211386641 | Central Heat Pump | COLEMAN | HMH72B341 |  |  | XAUC48FXXN1+JMET12CS2N1+TXV |  | 34000 |  |  | 17.5 | 8.5 | 32600 |  |  | 23800 | 73.01% | 2.12 | Both | 708.3333 | 2.8333 | HRCU-A-CB (Split System: Heat Pump with Remote Outdoor Unit-Air-Source) | N/A
211389097 | Central Heat Pump | COLEMAN | HMH72B341 |  |  | XAUB36DXXN1+TXV | TM9E060B12MP12 | 34000 |  |  | 17.5 | 8.1 | 34000 |  |  | 24200 | 71.18% | 2.04 | Both | 708.3333 | 2.8333 | HRCU-A-CB (Split System: Heat Pump with Remote Outdoor Unit-Air-Source) | N/A
211386392 | Central Heat Pump | COLEMAN | HMH72B341 |  |  | XAHC48FBCN1 | TL8E100C20UH11 | 33400 |  |  | 16 | 8.5 | 32000 |  |  | 23200 | 72.5% | 2.06 | Both | 695.8333 | 2.7833 | HRCU-A-CB (Split System: Heat Pump with Remote Outdoor Unit-Air-Source) | N/A
211393926 | Central Heat Pump | COLEMAN | HMH72B341 |  |  | XAFD48FBCN1 | TM9Y100C16MP11 | 33400 |  |  | 17 | 8.5 | 32400 |  |  | 23600 | 72.84% | 2.06 | Both | 695.8333 | 2.7833 | HRCU-A-CB (Split System: Heat Pump with Remote Outdoor Unit-Air-Source) | N/A
212627726 | Central Heat Pump | COLEMAN | HMH72B341 | ASPEN |  | D(A,C,E)36D26+TDR | CPLC100C16MP13 | 30200 |  |  | 17 | 8.1 | 33800 |  |  | 27400 | 81.07% | 2.47 | Both | 629.1667 | 2.5167 | HRCU-A-CB (Split System: Heat Pump with Remote Outdoor Unit-Air-Source) | N/A
214240035 | Central Heat Pump | HEIL | HVH837GKA** |  |  | EN(A,D,W)4X60L24**+WALLCON | *80CTL0902120B* | 32800 |  |  | 17.5 | 8.1 | 32200 |  |  | 24600 | 76.4% | 1.96 | Both | 683.3333 | 2.7333 | HRCU-A-CB (Split System: Heat Pump with Remote Outdoor Unit-Air-Source) | No
212627958 | Central Heat Pump | COLEMAN | HMH72B341 | ASPEN |  | C(A,C,D,E)36C36+TDR | TM8Y100C16MP11 | 32400 |  |  | 18.5 | 8.5 | 34000 |  |  | 27400 | 80.59% | 2.67 | Both | 675 | 2.7 | HRCU-A-CB (Split System: Heat Pump with Remote Outdoor Unit-Air-Source) | N/A
212627975 | Central Heat Pump | COLEMAN | HMH72B341 | ASPEN |  | D(A,C,E)48D26+TDR | TM8Y100C16MP11 | 31000 |  |  | 18.2 | 8.5 | 34000 |  |  | 27400 | 80.59% | 2.67 | Both | 645.8333 | 2.5833 | HRCU-A-CB (Split System: Heat Pump with Remote Outdoor Unit-Air-Source) | N/A
212628078 | Central Heat Pump | COLEMAN | HMH72B341 | ASPEN |  | C(A,C,D,E)36C26+TDR | CP9C100C20MP13 | 29600 |  |  | 16.9 | 8.1 | 34000 |  |  | 28400 | 83.53% | 2.46 | Both | 616.6667 | 2.4667 | HRCU-A-CB (Split System: Heat Pump with Remote Outdoor Unit-Air-Source) | N/A
215850355 | Central Heat Pump | COLEMAN | HH836E2S11 | ASPEN |  | C(A,C,D,E)48A3K+TDR | TM8V080C16MP12 | 31200 |  |  | 18 | 8.1 | 31200 |  |  | 25400 | 81.41% | 2 | Both | 650 | 2.6 | HRCU-A-CB (Split System: Heat Pump with Remote Outdoor Unit-Air-Source) | N/A
214807791 | Central Heat Pump | COLEMAN | HH836E2S11 |  |  | CTU48C5XFS1+JMVT16CC2N1+TXV |  | 34400 |  |  | 19 | 9 | 32000 |  |  | 25200 | 78.75% | 2 | Both | 716.6667 | 2.8667 | HRCU-A-CB (Split System: Heat Pump with Remote Outdoor Unit-Air-Source) | Both
213785074 | Central Heat Pump | BRYANT HEATING AND COOLING SYSTEMS | 284ANV024*0**B* |  |  | CAP**3617AL*+UI | 88*TB48090C17*** | 23000 |  |  | 20 | 10 | 26600 |  |  | 19900 | 74.81% | 2.4 | Both | 479.1667 | 1.9167 | HRCU-A-CB (Split System: Heat Pump with Remote Outdoor Unit-Air-Source) | No
212621609 | Central Heat Pump | COLEMAN | HMH72B341 | ASPEN |  | C(A,C,D,E)36B24+TDR | CPLC120C20MP13 | 28600 |  |  | 15.6 | 8.1 | 32400 |  |  | 27400 | 84.57% | 2.45 | Both | 595.8333 | 2.3833 | HRCU-A-CB (Split System: Heat Pump with Remote Outdoor Unit-Air-Source) | N/A
212621709 | Central Heat Pump | COLEMAN | HMH72B341 | ASPEN |  | C(A,C,D,E)36B34+TDR | TM8V120C20MP12 | 31400 |  |  | 16.5 | 8.5 | 32400 |  |  | 27800 | 85.8% | 2.7 | Both | 654.1667 | 2.6167 | HRCU-A-CB (Split System: Heat Pump with Remote Outdoor Unit-Air-Source) | N/A
213782249 | Central Heat Pump | ARCOAIRE | HVH837GKA2* |  |  | EHD4X60AAL+WALLCON | *80CTL0902120B* | 33000 |  |  | 16.5 | 8.1 | 32200 |  |  | 24800 | 77.02% | 2 | Both | 687.5 | 2.75 | HRCU-A-CB (Split System: Heat Pump with Remote Outdoor Unit-Air-Source) | N/A
211240825 | Central Heat Pump | KEEPRITE | DLCURAH24ABK |  |  | EA*4X25L17A* | *96VSN0601714A* | 24800 |  |  | 16.5 | 8.5 | 25600 |  |  | 21200 | 82.81% | 1.78 | Both | 516.6667 | 2.0667 | HRCU-A-CB (Split System: Heat Pump with Remote Outdoor Unit-Air-Source) | N/A
211260513 | Central Heat Pump | KEEPRITE | DLCURAH18ABK |  |  | EA*4X24L17A* | *95ESN0261410A* | 18000 |  |  | 15.5 | 8.5 | 19000 |  |  | 18900 | 99.47% | 2.26 | Both | 375 | 1.5 | HRCU-A-CB (Split System: Heat Pump with Remote Outdoor Unit-Air-Source) | N/A
211240842 | Central Heat Pump | HEIL | DLCURAH24ABK |  |  | EA*4X25L17A* | *96VSN0401712A* | 23800 |  |  | 16 | 8.1 | 25200 |  |  | 21800 | 86.51% | 1.82 | Both | 495.8333 | 1.9833 | HRCU-A-CB (Split System: Heat Pump with Remote Outdoor Unit-Air-Source) | N/A
211241260 | Central Heat Pump | HEIL | DLCURAH24ABK |  |  | EA*4X30L14A* | *96VSN0601412A* | 23400 |  |  | 16.5 | 8.5 | 25800 |  |  | 24200 | 93.8% | 2 | Both | 487.5 | 1.95 | HRCU-A-CB (Split System: Heat Pump with Remote Outdoor Unit-Air-Source) | N/A
211241678 | Central Heat Pump | HEIL | DLCURAH24ABK |  |  | EA*4X30L17A* | *80ES(N,L)0901714A* | 24600 |  |  | 16.5 | 8.5 | 26600 |  |  | 22600 | 84.96% | 1.86 | Both | 512.5 | 2.05 | HRCU-A-CB (Split System: Heat Pump with Remote Outdoor Unit-Air-Source) | N/A
214239085 | Central Heat Pump | HEIL | HVH837GKA2* |  |  | EN(A,D,W)4X42L21**+WALLCON | *80CTL1102120B* | 31800 |  |  | 17 | 8.1 | 33000 |  |  | 24400 | 73.94% | 1.88 | Both | 662.5 | 2.65 | HRCU-A-CB (Split System: Heat Pump with Remote Outdoor Unit-Air-Source) | N/A
214239265 | Central Heat Pump | HEIL | HVH837GKA2* |  |  | EN(A,D,W)4X48L21**+WALLCON | *96CTN0801714B* | 32200 |  |  | 17 | 8.1 | 32800 |  |  | 24800 | 75.61% | 1.94 | Both | 670.8333 | 2.6833 | HRCU-A-CB (Split System: Heat Pump with Remote Outdoor Unit-Air-Source) | N/A
213773507 | Central Heat Pump | HEIL | HVH825GKA3* |  |  | EA*4X42L24A*+WALLCON | *80CTL1102120B* | 23800 |  |  | 16.5 | 8.1 | 21400 |  |  | 16600 | 77.57% | 1.96 | Both | 495.8333 | 1.9833 | HRCU-A-CB (Split System: Heat Pump with Remote Outdoor Unit-Air-Source) | N/A
213773607 | Central Heat Pump | HEIL | HVH825GKA3* |  |  | EA*4X43L21A*+WALLCON | *80CTL1102120B* | 24400 |  |  | 17 | 8.1 | 21200 |  |  | 16600 | 78.3% | 2.02 | Both | 508.3333 | 2.0333 | HRCU-A-CB (Split System: Heat Pump with Remote Outdoor Unit-Air-Source) | N/A
214242477 | Central Heat Pump | HEIL | HVH825GKA2* |  |  | EN(A,D)4X24L17**+WALLCON | *97CMN0801714B* | 23200 |  |  | 16 | 8.1 | 22000 |  |  | 16900 | 76.82% | 1.92 | Both | 483.3333 | 1.9333 | HRCU-A-CB (Split System: Heat Pump with Remote Outdoor Unit-Air-Source) | N/A
211241861 | Central Heat Pump | HEIL | DLCURAH24ABK |  |  | EA*4X36L17A* | *96VSN0601412A* | 23600 |  |  | 16.5 | 8.5 | 25800 |  |  | 23400 | 90.7% | 1.94 | Both | 491.6667 | 1.9667 | HRCU-A-CB (Split System: Heat Pump with Remote Outdoor Unit-Air-Source) | N/A
211242714 | Central Heat Pump | HEIL | DLCURAH24ABK |  |  | EA*4X36L21A* | *80ESU0601716A | 25000 |  |  | 17 | 8.5 | 26600 |  |  | 21800 | 81.95% | 1.82 | Both | 520.8333 | 2.0833 | HRCU-A-CB (Split System: Heat Pump with Remote Outdoor Unit-Air-Source) | N/A
211242929 | Central Heat Pump | KEEPRITE | DLCURAH24ABK |  |  | EA*4X37L17A* | *96VTN0801716A* | 24600 |  |  | 16.5 | 8.5 | 25600 |  |  | 21400 | 83.59% | 1.8 | Both | 512.5 | 2.05 | HRCU-A-CB (Split System: Heat Pump with Remote Outdoor Unit-Air-Source) | N/A
211243965 | Central Heat Pump | KEEPRITE | DLCURAH24ABK |  |  | EN(A,D)4X24L17** | *95ESU0601716A* | 23800 |  |  | 16.5 | 8.5 | 26800 |  |  | 23400 | 87.31% | 1.92 | Both | 495.8333 | 1.9833 | HRCU-A-CB (Split System: Heat Pump with Remote Outdoor Unit-Air-Source) | N/A
211227855 | Central Heat Pump | KEEPRITE | DLCURAH36ABK |  |  | EA*4X42L24A* | *80ES(N,L)1552420A* | 36400 |  |  | 15.5 | 8.1 | 39500 |  |  | 35200 | 89.11% | 1.94 | Both | 758.3333 | 3.0333 | HRCU-A-CB (Split System: Heat Pump with Remote Outdoor Unit-Air-Source) | N/A
211230228 | Central Heat Pump | HEIL | DLCURAH36ABK |  |  | EN(A,D,W)4X48L21** | *96VSN0601714A* | 35600 |  |  | 15.5 | 8.1 | 38500 |  |  | 35000 | 90.91% | 2 | Both | 741.6667 | 2.9667 | HRCU-A-CB (Split System: Heat Pump with Remote Outdoor Unit-Air-Source) | N/A
215434034 | Central Heat Pump | AMANA | AZV7SA2410A* |  |  | CA*EA3022*3A* | A*VT800805C*A* | 23200 |  |  | 19 | 8.6 | 23200 |  |  | 17000 | 73.28% | 2 | Both | 483.3333 | 1.9333 | HRCU-A-CB (Split System: Heat Pump with Remote Outdoor Unit-Air-Source) | Yes
214242892 | Central Heat Pump | KEEPRITE | CVH825GKA2* |  |  | END4X42L17**+WALLCON | *80CTL0901716B* | 24000 |  |  | 17 | 8.1 | 21400 |  |  | 16600 | 77.57% | 1.98 | Both | 500 | 2 | HRCU-A-CB (Split System: Heat Pump with Remote Outdoor Unit-Air-Source) | N/A
211393929 | Central Heat Pump | LUXAIRE | HMH72B341 |  |  | XAFD48FBCN1 | TM9Y100C16MP11 | 33400 |  |  | 17 | 8.5 | 32400 |  |  | 23600 | 72.84% | 2.06 | Both | 695.8333 | 2.7833 | HRCU-A-CB (Split System: Heat Pump with Remote Outdoor Unit-Air-Source) | N/A
211393660 | Central Heat Pump | LUXAIRE | HMH72B341 |  |  | XAFA30DXXN1+TXV | TM8Y060A12MP11 | 33600 |  |  | 17.5 | 8.1 | 33200 |  |  | 23400 | 70.48% | 2.02 | Both | 700 | 2.8 | HRCU-A-CB (Split System: Heat Pump with Remote Outdoor Unit-Air-Source) | N/A
211394261 | Central Heat Pump | LUXAIRE | HMH72B341 |  |  | XAHD48FXXN1+TXV | TM9V120D20MP12 | 33400 |  |  | 16.5 | 8.5 | 32000 |  |  | 23200 | 72.5% | 2.06 | Both | 695.8333 | 2.7833 | HRCU-A-CB (Split System: Heat Pump with Remote Outdoor Unit-Air-Source) | N/A
213781127 | Central Heat Pump | HEIL | HVH837GKA2* |  |  | EA*4X42L24A*+WALLCON | *97CMN1202422B* | 31800 |  |  | 17 | 8.1 | 32800 |  |  | 24400 | 74.39% | 1.88 | Both | 662.5 | 2.65 | HRCU-A-CB (Split System: Heat Pump with Remote Outdoor Unit-Air-Source) | N/A
213069710 | Central Heat Pump | ACIQ | DLCURAH24ABK |  |  | EA*4X25L17A* | *92ESN0801716A* | 25000 |  |  | 17.5 | 8.5 | 25600 |  |  | 21000 | 82.03% | 1.78 | Both | 520.8333 | 2.0833 | HRCU-A-CB (Split System: Heat Pump with Remote Outdoor Unit-Air-Source) | N/A
213069713 | Central Heat Pump | ACIQ | DLCURAH24ABK |  |  | EA*4X25L17A* | *92ESN0401410A* | 24800 |  |  | 15.5 | 8.5 | 26000 |  |  | 21200 | 81.54% | 1.76 | Both | 516.6667 | 2.0667 | HRCU-A-CB (Split System: Heat Pump with Remote Outdoor Unit-Air-Source) | N/A
213069730 | Central Heat Pump | ACIQ | DLCURAH24ABK |  |  | EA*4X30L14A* | *92ESN0601412A* | 23400 |  |  | 16.5 | 8.5 | 25800 |  |  | 24400 | 94.57% | 2.02 | Both | 487.5 | 1.95 | HRCU-A-CB (Split System: Heat Pump with Remote Outdoor Unit-Air-Source) | N/A
213070380 | Central Heat Pump | ACIQ | DLCURAH24ABK |  |  | EA*4X36L21A* | *92ESN0802120A* | 25000 |  |  | 17 | 8.5 | 26600 |  |  | 21800 | 81.95% | 1.82 | Both | 520.8333 | 2.0833 | HRCU-A-CB (Split System: Heat Pump with Remote Outdoor Unit-Air-Source) | N/A
214810230 | Central Heat Pump | LUXAIRE | HH824E2S11 |  |  | CTM36B5ADS1 | TM8E080B12MP11 | 23000 |  |  | 18 | 9.5 | 23000 |  |  | 18600 | 80.87% | 2 | Both | 479.1667 | 1.9167 | HRCU-A-CB (Split System: Heat Pump with Remote Outdoor Unit-Air-Source) | Both
214779596 | Central Heat Pump | JOHNSON CONTROLS | HMH72B341 |  |  | XAHC36DBCN1 | Z9ES080C16SMPS1 | 33200 |  |  | 17 | 8.5 | 32000 |  |  | 22400 | 70% | 1.8 | Both | 691.6667 | 2.7667 | HRCU-A-CB (Split System: Heat Pump with Remote Outdoor Unit-Air-Source) | N/A
213782266 | Central Heat Pump | BRYANT HEATING AND COOLING SYSTEMS | 288BNV037*0**B* |  |  | CSPH*6012AL*+UI | 88*TB66135C24*** | 33000 |  |  | 16.5 | 8.1 | 32200 |  |  | 24800 | 77.02% | 2 | Both | 687.5 | 2.75 | HRCU-A-CB (Split System: Heat Pump with Remote Outdoor Unit-Air-Source) | N/A
213773072 | Central Heat Pump | KEEPRITE | CVH825GKA3* |  |  | EA*4X36L21A*+WALLCON | *80CTL0902120B* | 23600 |  |  | 16.5 | 8.1 | 21400 |  |  | 16600 | 77.57% | 1.94 | Both | 491.6667 | 1.9667 | HRCU-A-CB (Split System: Heat Pump with Remote Outdoor Unit-Air-Source) | N/A
213774612 | Central Heat Pump | KEEPRITE | CVH825GKA3* |  |  | EHD4X48AAL+WALLCON | *80CTL1102120B* | 24200 |  |  | 16 | 8.1 | 21200 |  |  | 16600 | 78.3% | 2.02 | Both | 504.1667 | 2.0167 | HRCU-A-CB (Split System: Heat Pump with Remote Outdoor Unit-Air-Source) | N/A
215936001 | Central Heat Pump | KEEPRITE | C5H3V36*K*AAA* |  |  | EVD5X42M21A*+WALLCON | *80CTL0702120B* | 34400 |  |  | 21 | 8.5 | 38500 |  |  | 28200 | 73.25% | 2.04 | Both | 716.6667 | 2.8667 | HRCU-A-CB (Split System: Heat Pump with Remote Outdoor Unit-Air-Source) | Both
215936101 | Central Heat Pump | KEEPRITE | C5H3V36*K*AAA* |  |  | EVD5X42M21A*+WALLCON | *97CMN0802120B* | 34400 |  |  | 20.5 | 8.5 | 38500 |  |  | 28200 | 73.25% | 2.04 | Both | 716.6667 | 2.8667 | HRCU-A-CB (Split System: Heat Pump with Remote Outdoor Unit-Air-Source) | Both
213782332 | Central Heat Pump | KEEPRITE | CVH837GKA2* |  |  | EHD4X60AAL+WALLCON | *96CTN0601714B* | 32800 |  |  | 16.5 | 8.1 | 32400 |  |  | 25000 | 77.16% | 1.96 | Both | 683.3333 | 2.7333 | HRCU-A-CB (Split System: Heat Pump with Remote Outdoor Unit-Air-Source) | N/A
211242445 | Central Heat Pump | PAYNE HEATING AND COOLING | 38MURAQ24AB3* |  |  | CAP**3621AL* | PG80VTLA48090B** | 24000 |  |  | 17 | 8.5 | 26000 |  |  | 22800 | 87.69% | 1.9 | Both | 500 | 2 | HRCU-A-CB (Split System: Heat Pump with Remote Outdoor Unit-Air-Source) | N/A
211244652 | Central Heat Pump | PAYNE HEATING AND COOLING | 38MURAQ24AB3* |  |  | CNPV*3017AL* | PG95ESAA30026A** | 23400 |  |  | 16 | 8.1 | 25800 |  |  | 24200 | 93.8% | 2 | Both | 487.5 | 1.95 | HRCU-A-CB (Split System: Heat Pump with Remote Outdoor Unit-Air-Source) | N/A
212509259 | Central Heat Pump | PAYNE HEATING AND COOLING | 38MURAQ18AB3* | ADP |  | H,PG7J936 | PG95ESUA48060B** | 18500 |  |  | 15.2 | 8.5 | 17900 |  |  | 18000 | 100.6% | 2.24 | Both | 385.4167 | 1.5417 | HRCU-A-CB (Split System: Heat Pump with Remote Outdoor Unit-Air-Source) | N/A
213739833 | Central Heat Pump | DAY & NIGHT | DLCURAH24ABK | ADP |  | PL36H175P069 | *80MS(N,L)0451412A* | 23600 |  |  | 17 | 8.5 | 24800 |  |  | 23800 | 95.97% | 2 | Both | 491.6667 | 1.9667 | HRCU-A-CB (Split System: Heat Pump with Remote Outdoor Unit-Air-Source) | N/A
211260430 | Central Heat Pump | PAYNE HEATING AND COOLING | 38MURAQ18AB3* |  |  | CAP**2417AL* | PG80VTLA48070B** | 17300 |  |  | 16 | 8.5 | 18100 |  |  | 19200 | 106.1% | 2.32 | Both | 360.4167 | 1.4417 | HRCU-A-CB (Split System: Heat Pump with Remote Outdoor Unit-Air-Source) | N/A
211229275 | Central Heat Pump | DAY & NIGHT | DLCURAH36ABK |  |  | EA*4X48L24A* | *80ES(N,L)0902120A* | 36600 |  |  | 16 | 8.5 | 38500 |  |  | 34800 | 90.39% | 2.08 | Both | 762.5 | 3.05 | HRCU-A-CB (Split System: Heat Pump with Remote Outdoor Unit-Air-Source) | N/A
213739647 | Central Heat Pump | DAY & NIGHT | DLCURAH18ABK | ADP |  | FG32936 | *96VTN0601412B* | 17200 |  |  | 16 | 8.5 | 16900 |  |  | 19400 | 114.8% | 2.38 | Both | 358.3333 | 1.4333 | HRCU-A-CB (Split System: Heat Pump with Remote Outdoor Unit-Air-Source) | N/A
213738359 | Central Heat Pump | DAY & NIGHT | DLCURAH30ABK | ADP |  | PL36H175P159 | *80MSU0401712A* | 29800 |  |  | 15.2 | 8.1 | 32200 |  |  | 27200 | 84.47% | 1.8 | Both | 620.8333 | 2.4833 | HRCU-A-CB (Split System: Heat Pump with Remote Outdoor Unit-Air-Source) | N/A
211225883 | Central Heat Pump | CARRIER | 38MURAQ36AB3* |  |  | CAP**4321AL* | 58TP*A090V17**16 | 36600 |  |  | 16 | 8.5 | 38500 |  |  | 34800 | 90.39% | 2.08 | Both | 762.5 | 3.05 | HRCU-A-CB (Split System: Heat Pump with Remote Outdoor Unit-Air-Source) | N/A
211226049 | Central Heat Pump | CARRIER | 38MURAQ36AB3* |  |  | CNPV*4821AL* | 58TP*A110V21**22 | 37000 |  |  | 16 | 8.1 | 39500 |  |  | 35000 | 88.61% | 2.06 | Both | 770.8333 | 3.0833 | HRCU-A-CB (Split System: Heat Pump with Remote Outdoor Unit-Air-Source) | N/A
215935835 | Central Heat Pump | BRYANT HEATING AND COOLING SYSTEMS | 293VAN036**AA* |  |  | CVAVA3817XMA*+UI | 88*TB36070C14*** | 35200 |  |  | 21.5 | 8.5 | 38500 |  |  | 29000 | 75.32% | 2.02 | Both | 733.3333 | 2.9333 | HRCU-A-CB (Split System: Heat Pump with Remote Outdoor Unit-Air-Source) | Both
211228960 | Central Heat Pump | BRYANT HEATING AND COOLING SYSTEMS | 38MURAQ36AB3* |  |  | CAP**4821AL* | 912SD42060E17*** | 36000 |  |  | 16 | 8.5 | 38500 |  |  | 34600 | 89.87% | 2.06 | Both | 750 | 3 | HRCU-A-CB (Split System: Heat Pump with Remote Outdoor Unit-Air-Source) | N/A
211228674 | Central Heat Pump | BRYANT HEATING AND COOLING SYSTEMS | 38MURAQ36AB3* |  |  | CAP**4321AL* | OVLAAB048112 | 36600 |  |  | 15.2 | 8.5 | 38500 |  |  | 35000 | 90.91% | 2.08 | Both | 762.5 | 3.05 | HRCU-A-CB (Split System: Heat Pump with Remote Outdoor Unit-Air-Source) | N/A
211229192 | Central Heat Pump | BRYANT HEATING AND COOLING SYSTEMS | 38MURAQ36AB3* |  |  | CAP**4821AL* | OVLAAB036098 | 35400 |  |  | 15.2 | 8.1 | 38500 |  |  | 34800 | 90.39% | 2.02 | Both | 737.5 | 2.95 | HRCU-A-CB (Split System: Heat Pump with Remote Outdoor Unit-Air-Source) | N/A
215935915 | Central Heat Pump | BRYANT HEATING AND COOLING SYSTEMS | 293VAN036**AA* |  |  | CVAVA4217XMA*+UI | 987MC42060C17*** | 34200 |  |  | 20 | 8.5 | 38000 |  |  | 27400 | 72.11% | 2.08 | Both | 712.5 | 2.85 | HRCU-A-CB (Split System: Heat Pump with Remote Outdoor Unit-Air-Source) | Yes
215935935 | Central Heat Pump | BRYANT HEATING AND COOLING SYSTEMS | 293VAN036**AA* |  |  | CVAVA4217XMA*+UI | 986TD42060C17*** | 34200 |  |  | 20.5 | 8.5 | 38000 |  |  | 27400 | 72.11% | 2 | Both | 712.5 | 2.85 | HRCU-A-CB (Split System: Heat Pump with Remote Outdoor Unit-Air-Source) | Yes
214014786 | Central Heat Pump | AC PRO.com | AUD60W/A1-D(U) | ADP |  | V60H210D509+AEFE5* |  | 54000 |  |  | 15.6 | 9 | 53500 |  |  | 40000 | 74.77% | 1.8 | Both | 1125 | 4.5 | HRCU-A-CB (Split System: Heat Pump with Remote Outdoor Unit-Air-Source) | N/A
212615001 | Central Heat Pump | AMANA | ASZS60361EA* |  |  | CA*EA4830*4A* | A*VS800805CUA* | 34200 |  |  | 17.5 | 8.6 | 34200 |  |  | 29000 | 84.8% | 2 | Both | 712.5 | 2.85 | HRCU-A-CB (Split System: Heat Pump with Remote Outdoor Unit-Air-Source) | Yes
211242345 | Central Heat Pump | DAY & NIGHT | DLCURAH24ABK |  |  | EA*4X36L21A* | *96VTN1002122A* | 23800 |  |  | 17 | 8.5 | 25800 |  |  | 23200 | 89.92% | 1.92 | Both | 495.8333 | 1.9833 | HRCU-A-CB (Split System: Heat Pump with Remote Outdoor Unit-Air-Source) | N/A
211243985 | Central Heat Pump | DAY & NIGHT | DLCURAH24ABK |  |  | EN(A,D)4X24L17** | *80VTL0451412A* | 23800 |  |  | 16 | 8.5 | 26800 |  |  | 23200 | 86.57% | 1.92 | Both | 495.8333 | 1.9833 | HRCU-A-CB (Split System: Heat Pump with Remote Outdoor Unit-Air-Source) | N/A
213739999 | Central Heat Pump | DAY & NIGHT | DLCURAH24ABK | ADP |  | FG80936 | *96VTN0401712B* | 23400 |  |  | 16 | 8.5 | 24600 |  |  | 24000 | 97.56% | 2.02 | Both | 487.5 | 1.95 | HRCU-A-CB (Split System: Heat Pump with Remote Outdoor Unit-Air-Source) | N/A
215936350 | Central Heat Pump | DAY & NIGHT | C5H3V36*K*AAA* |  |  | EVD5X48M24A*+WALLCON | *95CSU0802120B* | 35000 |  |  | 21 | 8.5 | 38500 |  |  | 28400 | 73.77% | 2.04 | Both | 729.1667 | 2.9167 | HRCU-A-CB (Split System: Heat Pump with Remote Outdoor Unit-Air-Source) | Both
212552601 | Central Heat Pump | DAY & NIGHT | CVH848GKA** | ADP |  | FG36948 | *80CSU0802120A* | 45500 |  |  | 17 | 8.5 | 45000 |  |  | 34800 | 77.33% | 2 | Both | 947.9167 | 3.7917 | HRCU-A-CB (Split System: Heat Pump with Remote Outdoor Unit-Air-Source) | N/A
215289811 | Central Heat Pump | AIRQUEST | DLCURAH18ABK | ADP |  | H,GG30924 | *96MSN0401410A* | 16600 |  |  | 15.2 | 8.5 | 16900 |  |  | 19100 | 113% | 2.34 | Both | 345.8333 | 1.3833 | HRCU-A-CB (Split System: Heat Pump with Remote Outdoor Unit-Air-Source) | N/A
215289831 | Central Heat Pump | AIRQUEST | DLCURAH18ABK | ADP |  | H,GG31924 | *96MSN0401712A* | 16600 |  |  | 15.2 | 8.5 | 16700 |  |  | 19000 | 113.8% | 2.32 | Both | 345.8333 | 1.3833 | HRCU-A-CB (Split System: Heat Pump with Remote Outdoor Unit-Air-Source) | N/A
215290332 | Central Heat Pump | AIRQUEST | DLCURAH18ABK | ADP |  | H,GG35936 | *96VTN0601716B* | 17400 |  |  | 16 | 8.5 | 16800 |  |  | 19100 | 113.7% | 2.34 | Both | 362.5 | 1.45 | HRCU-A-CB (Split System: Heat Pump with Remote Outdoor Unit-Air-Source) | N/A
213780208 | Central Heat Pump | AIRQUEST | HVH837GKA** |  |  | EHD4X48AAL+WALLCON | *95CSU0601716B* | 32400 |  |  | 16 | 8.1 | 33000 |  |  | 25000 | 75.76% | 1.94 | Both | 675 | 2.7 | HRCU-A-CB (Split System: Heat Pump with Remote Outdoor Unit-Air-Source) | N/A
213772923 | Central Heat Pump | KENMORE | (C,H,T)VH825GKA3* |  |  | EA*4X30L17A*+WALLCON | *96CTN0601714B* | 23400 |  |  | 16 | 8.1 | 21600 |  |  | 16700 | 77.31% | 1.9 | Both | 487.5 | 1.95 | HRCU-A-CB (Split System: Heat Pump with Remote Outdoor Unit-Air-Source) | N/A
215291935 | Central Heat Pump | AIRQUEST | DLCURAH24ABK | ADP |  | H,GG36936 | *92MSN0601412A* | 23800 |  |  | 17 | 8.5 | 24800 |  |  | 23400 | 94.35% | 1.98 | Both | 495.8333 | 1.9833 | HRCU-A-CB (Split System: Heat Pump with Remote Outdoor Unit-Air-Source) | N/A
215292018 | Central Heat Pump | AIRQUEST | DLCURAH24ABK | ADP |  | HE31924 | *92MSN0801716A* | 22400 |  |  | 17 | 8.5 | 24600 |  |  | 24200 | 98.37% | 2.04 | Both | 466.6667 | 1.8667 | HRCU-A-CB (Split System: Heat Pump with Remote Outdoor Unit-Air-Source) | N/A
215292184 | Central Heat Pump | AIRQUEST | DLCURAH24ABK | ADP |  | HG33936 | *96MSN0261410A* | 23400 |  |  | 16 | 8.5 | 25400 |  |  | 25800 | 101.6% | 2.2 | Both | 487.5 | 1.95 | HRCU-A-CB (Split System: Heat Pump with Remote Outdoor Unit-Air-Source) | N/A
215292221 | Central Heat Pump | AIRQUEST | DLCURAH24ABK | ADP |  | H,GG31924 | *96MSN0401410A* | 22600 |  |  | 16 | 8.5 | 25400 |  |  | 24800 | 97.64% | 2.1 | Both | 470.8333 | 1.8833 | HRCU-A-CB (Split System: Heat Pump with Remote Outdoor Unit-Air-Source) | N/A
215292370 | Central Heat Pump | AIRQUEST | DLCURAH24ABK | ADP |  | HG80936 | *96MSN0601412A* | 23600 |  |  | 16 | 8.5 | 24600 |  |  | 23400 | 95.12% | 1.98 | Both | 491.6667 | 1.9667 | HRCU-A-CB (Split System: Heat Pump with Remote Outdoor Unit-Air-Source) | N/A
215292453 | Central Heat Pump | AIRQUEST | DLCURAH24ABK | ADP |  | H,GE35936 | *96MSN0801716A* | 23800 |  |  | 17 | 8.5 | 24800 |  |  | 23600 | 95.16% | 2 | Both | 495.8333 | 1.9833 | HRCU-A-CB (Split System: Heat Pump with Remote Outdoor Unit-Air-Source) | N/A
213772488 | Central Heat Pump | AIRQUEST | HVH825GKA2* |  |  | EHD4X48AAL+WALLCON | *80CTL1352422B* | 24200 |  |  | 16 | 8.1 | 21200 |  |  | 16600 | 78.3% | 2.02 | Both | 504.1667 | 2.0167 | HRCU-A-CB (Split System: Heat Pump with Remote Outdoor Unit-Air-Source) | N/A
215935832 | Central Heat Pump | KENMORE | (C,H,T)5H3V36*K*AAA* |  |  | EVD5X38M17A*+WALLCON | *80CTL0451712B* | 35000 |  |  | 21 | 8.5 | 39000 |  |  | 29600 | 75.9% | 2 | Both | 729.1667 | 2.9167 | HRCU-A-CB (Split System: Heat Pump with Remote Outdoor Unit-Air-Source) | Yes
215912237 | Central Heat Pump | LUXAIRE | HH824E2S11 |  |  | CTM36B5ADS1 | TM9E080B12MP12 | 23000 |  |  | 17 | 9.5 | 23000 |  |  | 18800 | 81.74% | 2 | Both | 479.1667 | 1.9167 | HRCU-A-CB (Split System: Heat Pump with Remote Outdoor Unit-Air-Source) | Both
215292619 | Central Heat Pump | AIRQUEST | DLCURAH24ABK | ADP |  | H,GG9J936 | *96VTN0401410B* | 23400 |  |  | 16 | 8.5 | 24800 |  |  | 24400 | 98.39% | 2.06 | Both | 487.5 | 1.95 | HRCU-A-CB (Split System: Heat Pump with Remote Outdoor Unit-Air-Source) | N/A
215292705 | Central Heat Pump | AIRQUEST | DLCURAH24ABK | ADP |  | H,GG36936 | *96VTN0401712B* | 23400 |  |  | 16 | 8.5 | 24600 |  |  | 23800 | 96.75% | 2 | Both | 487.5 | 1.95 | HRCU-A-CB (Split System: Heat Pump with Remote Outdoor Unit-Air-Source) | N/A
215292722 | Central Heat Pump | AIRQUEST | DLCURAH24ABK | ADP |  | H,GE1K936 | *96VTN0401712B* | 23400 |  |  | 16 | 8.5 | 24600 |  |  | 23800 | 96.75% | 2 | Both | 487.5 | 1.95 | HRCU-A-CB (Split System: Heat Pump with Remote Outdoor Unit-Air-Source) | N/A
215292954 | Central Heat Pump | AIRQUEST | DLCURAH24ABK | ADP |  | H,GG37936 | *96VTN0801716A* | 24200 |  |  | 17 | 8.5 | 24000 |  |  | 20800 | 86.67% | 1.78 | Both | 504.1667 | 2.0167 | HRCU-A-CB (Split System: Heat Pump with Remote Outdoor Unit-Air-Source) | N/A
212603209 | Central Heat Pump | DAY & NIGHT | DLCURAH24ABK | ADP |  | PL36H175P069 | *96VSN0801716A* | 24200 |  |  | 16 | 8.1 | 24600 |  |  | 22600 | 91.87% | 1.9 | Both | 504.1667 | 2.0167 | HRCU-A-CB (Split System: Heat Pump with Remote Outdoor Unit-Air-Source) | N/A
211244466 | Central Heat Pump | AIRQUEST | DLCURAH24ABK |  |  | EN(A,D)4X30L17** | *96VSN0801716A* | 24200 |  |  | 16.5 | 8.1 | 26200 |  |  | 23000 | 87.79% | 1.9 | Both | 504.1667 | 2.0167 | HRCU-A-CB (Split System: Heat Pump with Remote Outdoor Unit-Air-Source) | N/A
211245840 | Central Heat Pump | AIRQUEST | DLCURAH24ABK |  |  | FXM4X30**AL |  | 24200 |  |  | 16.5 | 8.5 | 26000 |  |  | 22600 | 86.92% | 1.86 | Both | 504.1667 | 2.0167 | HRCU-A-CB (Split System: Heat Pump with Remote Outdoor Unit-Air-Source) | N/A
215935497 | Central Heat Pump | AIRQUEST | H5H3V36*K*AAA* |  |  | EVM5X61M24A*+WALLCON | *97CMN0602120B* | 35800 |  |  | 21.5 | 8.5 | 38000 |  |  | 28600 | 75.26% | 2.06 | Both | 745.8333 | 2.9833 | HRCU-A-CB (Split System: Heat Pump with Remote Outdoor Unit-Air-Source) | Both
215936267 | Central Heat Pump | AIRQUEST | H5H3V36*K*AAA* |  |  | EVD5X42M24A*+WALLCON | *96CTN1202422B* | 35600 |  |  | 22 | 8.5 | 38000 |  |  | 28400 | 74.74% | 2.04 | Both | 741.6667 | 2.9667 | HRCU-A-CB (Split System: Heat Pump with Remote Outdoor Unit-Air-Source) | Both
212552621 | Central Heat Pump | DAY & NIGHT | CVH848GKA** | ADP |  | V,G60H210P299 | *80CTL1102120A* | 46000 |  |  | 17 | 8.5 | 44000 |  |  | 34600 | 78.64% | 2 | Both | 958.3333 | 3.8333 | HRCU-A-CB (Split System: Heat Pump with Remote Outdoor Unit-Air-Source) | N/A
214624816 | Central Heat Pump | CARRIER | 38MURAQ30AB3* | ADP |  | V,C36H175P149 | 58SU*B040M17**12 | 29800 |  |  | 15.2 | 8.5 | 32200 |  |  | 27000 | 83.85% | 1.78 | Both | 620.8333 | 2.4833 | HRCU-A-CB (Split System: Heat Pump with Remote Outdoor Unit-Air-Source) | N/A
213732714 | Central Heat Pump | YORK | HMH72B341 | ADP |  | AD-34(P,U)*****9 | Y82E080B12LMPS1 | 33200 |  |  | 18 | 8.5 | 31400 |  |  | 23000 | 73.25% | 2.04 | Both | 691.6667 | 2.7667 | HRCU-A-CB (Split System: Heat Pump with Remote Outdoor Unit-Air-Source) | N/A
211245837 | Central Heat Pump | GRANDAIRE | WDLCURAH24ABK |  |  | WAXL244A* |  | 24000 |  |  | 17 | 8.5 | 26200 |  |  | 23400 | 89.31% | 1.94 | Both | 500 | 2 | HRCU-A-CB (Split System: Heat Pump with Remote Outdoor Unit-Air-Source) | N/A
212480138 | Central Heat Pump | CARRIER | 38MURAQ24AB3* | ADP |  | V,C36H175P139 | 59SU5A060E17**16 | 24400 |  |  | 17 | 8.5 | 24600 |  |  | 22000 | 89.43% | 1.86 | Both | 508.3333 | 2.0333 | HRCU-A-CB (Split System: Heat Pump with Remote Outdoor Unit-Air-Source) | N/A
213296724 | Central Heat Pump | YORK | HMH72B341 |  |  | XAFB30CXXN1+TXV | Y81E080B12SMPS1 | 33000 |  |  | 18 | 8.5 | 33000 |  |  | 23400 | 70.91% | 2.04 | Both | 687.5 | 2.75 | HRCU-A-CB (Split System: Heat Pump with Remote Outdoor Unit-Air-Source) | N/A
215293538 | Central Heat Pump | AIRQUEST | DLCURAH30ABK | ADP |  | HE8J936 | *92MSN0801716A* | 29600 |  |  | 15.2 | 8.1 | 32400 |  |  | 27600 | 85.19% | 1.78 | Both | 616.6667 | 2.4667 | HRCU-A-CB (Split System: Heat Pump with Remote Outdoor Unit-Air-Source) | N/A
215294225 | Central Heat Pump | AIRQUEST | DLCURAH30ABK | ADP |  | H,GE8J936 | *96VTN0802120A* | 29200 |  |  | 15.2 | 8.1 | 32000 |  |  | 27000 | 84.38% | 1.78 | Both | 608.3333 | 2.4333 | HRCU-A-CB (Split System: Heat Pump with Remote Outdoor Unit-Air-Source) | N/A
213184851 | Central Heat Pump | BOSCH | BOVA-60HDN1-M20G | ADP |  | H,RG88948+AEFE4B* |  | 47000 |  |  | 18 | 9.5 | 46000 |  |  | 33200 | 72.17% | 2 | Both | 979.1667 | 3.9167 | HRCU-A-CB (Split System: Heat Pump with Remote Outdoor Unit-Air-Source) | N/A
215319111 | Central Heat Pump | SMART COMFORT | D5CUHAH18AAK |  |  | D5FUAAH18XAK |  | 18000 |  |  | 19 | 9.8 | 19000 |  |  | 18000 | 94.74% | 2 | Both | 375 | 1.5 | HRCU-A-CB (Split System: Heat Pump with Remote Outdoor Unit-Air-Source) | Yes
214491928 | Central Heat Pump | Liberty Heating & Air Conditioning | ASZS601810A* |  |  | CA*EA1818*4B* | G*VC960603BNB* | 16600 |  |  | 17.5 | 8.5 | 17400 |  |  | 13000 | 74.71% | 2.1 | Both | 345.8333 | 1.3833 | HRCU-A-CB (Split System: Heat Pump with Remote Outdoor Unit-Air-Source) | N/A
213088362 | Central Heat Pump | BOSCH | BOVA-36HDN1-M20G | ADP |  | V,R36H175P159+AEFE4B* |  | 24000 |  |  | 20 | 9.5 | 22400 |  |  | 17200 | 76.79% | 2 | Both | 500 | 2 | HRCU-A-CB (Split System: Heat Pump with Remote Outdoor Unit-Air-Source) | N/A
214777844 | Central Heat Pump | FRIEDRICH | WFPU17Z243C | ADP |  | F,PE*E33930 |  | 21600 |  |  | 16 | 8.85 | 21400 |  |  | 16500 | 77.1% | 2.02 | Both | 450 | 1.8 | HRCU-A-CB (Split System: Heat Pump with Remote Outdoor Unit-Air-Source) | N/A
211227838 | Central Heat Pump | AIRQUEST | DLCURAH36ABK |  |  | EA*4X42L24A* | *80ES(N,L)1352420A* | 35600 |  |  | 16 | 8.1 | 38500 |  |  | 35000 | 90.91% | 1.9 | Both | 741.6667 | 2.9667 | HRCU-A-CB (Split System: Heat Pump with Remote Outdoor Unit-Air-Source) | N/A
215293120 | Central Heat Pump | AIRQUEST | DLCURAH24ABK | ADP |  | HG80936 | *96VTN0802120B* | 23800 |  |  | 17 | 8.5 | 24800 |  |  | 23600 | 95.16% | 1.98 | Both | 495.8333 | 1.9833 | HRCU-A-CB (Split System: Heat Pump with Remote Outdoor Unit-Air-Source) | N/A
212480221 | Central Heat Pump | CARRIER | 38MURAQ30AB3* | ADP |  | C36A***L159 | 58SU*A080E21**20 | 29800 |  |  | 15.2 | 8.1 | 32200 |  |  | 26800 | 83.23% | 1.78 | Both | 620.8333 | 2.4833 | HRCU-A-CB (Split System: Heat Pump with Remote Outdoor Unit-Air-Source) | N/A
213072169 | Central Heat Pump | ACIQ | DLCURAH18ABK |  |  | EA*4X24L17A* | *95ESN0401712A* | 17300 |  |  | 15.5 | 8.5 | 18300 |  |  | 19300 | 105.5% | 2.3 | Both | 360.4167 | 1.4417 | HRCU-A-CB (Split System: Heat Pump with Remote Outdoor Unit-Air-Source) | N/A
213070566 | Central Heat Pump | ACIQ | DLCURAH24ABK |  |  | EA*4X37L17A* | *96VTN0601412A* | 24000 |  |  | 16.5 | 8.5 | 25200 |  |  | 22000 | 87.3% | 1.84 | Both | 500 | 2 | HRCU-A-CB (Split System: Heat Pump with Remote Outdoor Unit-Air-Source) | N/A
215319128 | Central Heat Pump | SMART COMFORT | D5CSHAH18AAK |  |  | D5FSAAH18XBK |  | 18000 |  |  | 18.2 | 10.1 | 19500 |  |  | 18000 | 92.31% | 2.2 | Both | 375 | 1.5 | HRCU-A-CB (Split System: Heat Pump with Remote Outdoor Unit-Air-Source) | Yes
215864623 | Central Heat Pump | TRANE | 5TWV8X36A1 |  |  | 5TXCB006AS3 | S8V2A040M3PDB | 32400 |  |  | 18.1 | 8.5 | 33200 |  |  | 25400 | 76.51% | 2.1 | Both | 675 | 2.7 | HRCU-A-CB (Split System: Heat Pump with Remote Outdoor Unit-Air-Source) | Yes
213479360 | Central Heat Pump | BOSCH | BOVB-60HDN1-M18M |  |  | BMAC3036ANTD | BGH96M060B3B | 34000 |  |  | 16.5 | 8.5 | 34400 |  |  | 24200 | 70.35% | 1.8 | Both | 708.3333 | 2.8333 | HRCU-A-CB (Split System: Heat Pump with Remote Outdoor Unit-Air-Source) | Both
213206594 | Central Heat Pump | CARRIER | 38MURAQ24AB3* | ASPEN |  | D(A,C,E)36C34+TDR | 59TP6B060V14**12 | 23200 |  |  | 16.5 | 8.1 | 26400 |  |  | 20400 | 77.27% | 2.75 | Both | 483.3333 | 1.9333 | HRCU-A-CB (Split System: Heat Pump with Remote Outdoor Unit-Air-Source) | N/A
215726461 | Central Heat Pump | YORK | HH860E2S11 | ADP |  | H,YG49*48+TXV-BLEED | TM8V080C16MP12 | 43500 |  |  | 18 | 8.5 | 42000 |  |  | 32800 | 78.1% | 2 | Both | 906.25 | 3.625 | HRCU-A-CB (Split System: Heat Pump with Remote Outdoor Unit-Air-Source) | N/A
213307189 | Central Heat Pump | YORK | HMH72B341 | ASPEN |  | DM36A34+TDR | TM8Y100C16MP11 | 31400 |  |  | 18.3 | 8.2 | 33800 |  |  | 27200 | 80.47% | 2.61 | Both | 654.1667 | 2.6167 | HRCU-A-CB (Split System: Heat Pump with Remote Outdoor Unit-Air-Source) | N/A
214776390 | Central Heat Pump | YORK | HH836E2S11 | ADP |  | CV361**C+TXV | TM9V060B12MP12 | 31800 |  |  | 16 | 8.2 | 28800 |  |  | 24800 | 86.11% | 1.94 | Both | 662.5 | 2.65 | HRCU-A-CB (Split System: Heat Pump with Remote Outdoor Unit-Air-Source) | N/A
215318759 | Central Heat Pump | CARRIER | 37MURAQ48AA3 |  |  | 45MUAAQ48XX3 |  | 48000 |  |  | 16 | 8.5 | 48000 |  |  | 38000 | 79.17% | 1.85 | Both | 1000 | 4 | HRCU-A-CB (Split System: Heat Pump with Remote Outdoor Unit-Air-Source) | Yes
212623229 | Central Heat Pump | COLEMAN | HMH72B341 | ASPEN |  | D(A,C,E)36B34+TDR | TM8Y100C20MP11 | 33600 |  |  | 18 | 8.2 | 33800 |  |  | 30000 | 88.76% | 2.76 | Both | 700 | 2.8 | HRCU-A-CB (Split System: Heat Pump with Remote Outdoor Unit-Air-Source) | N/A
212623315 | Central Heat Pump | COLEMAN | HMH72B341 | ASPEN |  | D(A,C,E)42B34+TDR | CP9C080C16MP13 | 32600 |  |  | 17.5 | 8.1 | 33800 |  |  | 27400 | 81.07% | 2.45 | Both | 679.1667 | 2.7167 | HRCU-A-CB (Split System: Heat Pump with Remote Outdoor Unit-Air-Source) | N/A
212623498 | Central Heat Pump | COLEMAN | HMH72B341 | ASPEN |  | C(A,C,D,E)42A24+TDR | TM9V100C16MP12 | 29200 |  |  | 16.7 | 8.5 | 33800 |  |  | 27200 | 80.47% | 2.67 | Both | 608.3333 | 2.4333 | HRCU-A-CB (Split System: Heat Pump with Remote Outdoor Unit-Air-Source) | N/A
213296827 | Central Heat Pump | JOHNSON CONTROLS | HMH72B341 |  |  | XAFC36DBCN1 | Z9ES060B12SMPS1 | 33000 |  |  | 16.5 | 8.5 | 32000 |  |  | 22400 | 70% | 1.8 | Both | 687.5 | 2.75 | HRCU-A-CB (Split System: Heat Pump with Remote Outdoor Unit-Air-Source) | N/A
213297577 | Central Heat Pump | JOHNSON CONTROLS | HMH72B341 |  |  | XAHC36DBCN1 | Z8ES100B12LMPS1 | 33400 |  |  | 17.5 | 8.1 | 32800 |  |  | 23200 | 70.73% | 2.02 | Both | 695.8333 | 2.7833 | HRCU-A-CB (Split System: Heat Pump with Remote Outdoor Unit-Air-Source) | N/A
213298012 | Central Heat Pump | JOHNSON CONTROLS | HMH72B341 |  |  | XAHC36DBCN1 | Z8ES080C20SMPS1 | 34000 |  |  | 17.5 | 8.1 | 33400 |  |  | 23600 | 70.66% | 2.08 | Both | 708.3333 | 2.8333 | HRCU-A-CB (Split System: Heat Pump with Remote Outdoor Unit-Air-Source) | N/A
213296541 | Central Heat Pump | YORK | HMH72B341 |  |  | XAFC36DBCN1 | Y81E100C16SMPS1 | 34000 |  |  | 18 | 8.5 | 33400 |  |  | 24400 | 73.05% | 2.12 | Both | 708.3333 | 2.8333 | HRCU-A-CB (Split System: Heat Pump with Remote Outdoor Unit-Air-Source) | N/A
211391470 | Central Heat Pump | COLEMAN | HMH72B341 |  |  | XAHC30CXXN1+TXV | TMLE100C16MP11 | 32200 |  |  | 16.5 | 8.1 | 32400 |  |  | 22800 | 70.37% | 2 | Both | 670.8333 | 2.6833 | HRCU-A-CB (Split System: Heat Pump with Remote Outdoor Unit-Air-Source) | N/A
213205323 | Central Heat Pump | TEMPSTAR | DLCURAH30ABK | ASPEN |  | D(A,C,E)42B34+TDR | *92ESN0801716A* | 29600 |  |  | 15.2 | 8.1 | 33800 |  |  | 24000 | 71.01% | 2.67 | Both | 616.6667 | 2.4667 | HRCU-A-CB (Split System: Heat Pump with Remote Outdoor Unit-Air-Source) | N/A
215375095 | Central Heat Pump | RUUD | RD17AZ24AJ3N | ASPEN |  | D(A,C,E)30B36+TDR | R921V0703A17M4S | 21600 |  |  | 17 | 8.1 | 22600 |  |  | 19000 | 84.07% | 2 | Both | 450 | 1.8 | HRCU-A-CB (Split System: Heat Pump with Remote Outdoor Unit-Air-Source) | N/A
214392120 | Central Heat Pump | RUUD | RD17AZ24AJ3N | ASPEN |  | D(A,C,E)24D24+TDR | R801V0503A14DZ | 20400 |  |  | 18.6 | 8.1 | 22600 |  |  | 16800 | 74.34% | 2 | Both | 425 | 1.7 | HRCU-A-CB (Split System: Heat Pump with Remote Outdoor Unit-Air-Source) | N/A
214392269 | Central Heat Pump | RUUD | RD17AZ24AJ3N | ASPEN |  | D(A,C,E)30D24+TDR | R801V1004A17UH | 20800 |  |  | 18.8 | 8.1 | 22600 |  |  | 16800 | 74.34% | 2.1 | Both | 433.3333 | 1.7333 | HRCU-A-CB (Split System: Heat Pump with Remote Outdoor Unit-Air-Source) | N/A
212977051 | Central Heat Pump | ARCOAIRE | DLCURAH30ABK |  |  | EA*4X43L21A* | *96VTN1002122B* | 30400 |  |  | 15.2 | 8.1 | 33000 |  |  | 26400 | 80% | 1.84 | Both | 633.3333 | 2.5333 | HRCU-A-CB (Split System: Heat Pump with Remote Outdoor Unit-Air-Source) | N/A
212978554 | Central Heat Pump | CARRIER | 38MURAQ30AB3* |  |  | CAP**4321AL* | 58S(B,C)*B070M17**12 | 30600 |  |  | 15.2 | 8.1 | 33400 |  |  | 26400 | 79.04% | 1.86 | Both | 637.5 | 2.55 | HRCU-A-CB (Split System: Heat Pump with Remote Outdoor Unit-Air-Source) | N/A
212974744 | Central Heat Pump | BRYANT HEATING AND COOLING SYSTEMS | 38MURAQ18AB3* |  |  | CNPV*3017AL* | 926TC30040V14*** | 17400 |  |  | 16 | 8.1 | 18000 |  |  | 18700 | 103.9% | 2.24 | Both | 362.5 | 1.45 | HRCU-A-CB (Split System: Heat Pump with Remote Outdoor Unit-Air-Source) | N/A
213612072 | Central Heat Pump | RUUD | RP15AZ42AJ2N | ASPEN |  | D(A,C,E)48B44+TDR | R802V1005A21DZ | 38500 |  |  | 15.4 | 8.1 | 40000 |  |  | 30000 | 75% | 2.93 | Both | 802.0833 | 3.2083 | HRCU-A-CB (Split System: Heat Pump with Remote Outdoor Unit-Air-Source) | N/A
215319028 | Central Heat Pump | KENMORE | D5CUHAH24AAK |  |  | D5FUAAH24XAK |  | 23000 |  |  | 18.4 | 10 | 24000 |  |  | 21600 | 90% | 1.87 | Both | 479.1667 | 1.9167 | HRCU-A-CB (Split System: Heat Pump with Remote Outdoor Unit-Air-Source) | Yes
215864723 | Central Heat Pump | TRANE | 5TWV8X60A1 |  |  | 5TXCC009AS3 | S9V2C100U5PSC+LRP | 54000 |  |  | 18.1 | 8.5 | 55500 |  |  | 39500 | 71.17% | 2 | Both | 1125 | 4.5 | HRCU-A-CB (Split System: Heat Pump with Remote Outdoor Unit-Air-Source) | Yes
212975059 | Central Heat Pump | ARCOAIRE | DLCURAH24ABK |  |  | EN(A,D,W)4X36L17** | *96VTN0401410B* | 23400 |  |  | 16 | 8.1 | 26400 |  |  | 24600 | 93.18% | 2.04 | Both | 487.5 | 1.95 | HRCU-A-CB (Split System: Heat Pump with Remote Outdoor Unit-Air-Source) | N/A
215864471 | Central Heat Pump | TRANE | 5TWV8X24A1 |  |  | 5TXCB003AS3 | S9V2B040U3PSC+LRP | 21400 |  |  | 18.1 | 8.5 | 24400 |  |  | 18900 | 77.46% | 2.1 | Both | 445.8333 | 1.7833 | HRCU-A-CB (Split System: Heat Pump with Remote Outdoor Unit-Air-Source) | Yes
212970665 | Central Heat Pump | TEMPSTAR | DLCURAH36ABK |  |  | EA*4X42L21A* | *80VSL0902120B* | 35200 |  |  | 16 | 8.1 | 38500 |  |  | 35000 | 90.91% | 1.88 | Both | 733.3333 | 2.9333 | HRCU-A-CB (Split System: Heat Pump with Remote Outdoor Unit-Air-Source) | N/A
212974326 | Central Heat Pump | COMFORTMAKER | DLCURAH24ABK |  |  | EA*4X37L21A* | *96VSN1002120B* | 24800 |  |  | 17.5 | 8.5 | 25600 |  |  | 21200 | 82.81% | 1.8 | Both | 516.6667 | 2.0667 | HRCU-A-CB (Split System: Heat Pump with Remote Outdoor Unit-Air-Source) | N/A
212973390 | Central Heat Pump | SMART COMFORT | DLCURAH18ABK |  |  | EN(A,D)4X30L14** | *96VSN0601412B* | 17400 |  |  | 16 | 8.1 | 18000 |  |  | 18700 | 103.9% | 2.24 | Both | 362.5 | 1.45 | HRCU-A-CB (Split System: Heat Pump with Remote Outdoor Unit-Air-Source) | N/A
212973705 | Central Heat Pump | ARCOAIRE | DLCURAH18ABK |  |  | EN(A,D)4X30L17** | *96VSN0801716B* | 17500 |  |  | 16 | 8.1 | 18000 |  |  | 18700 | 103.9% | 2.24 | Both | 364.5833 | 1.4583 | HRCU-A-CB (Split System: Heat Pump with Remote Outdoor Unit-Air-Source) | N/A
215423230 | Central Heat Pump | YORK | HH836E2S11 | ADP |  | H,YE80*36+TXV | TM8E100C20MP11 | 34000 |  |  | 17 | 8.5 | 30600 |  |  | 25400 | 83.01% | 2 | Both | 708.3333 | 2.8333 | HRCU-A-CB (Split System: Heat Pump with Remote Outdoor Unit-Air-Source) | N/A
215423396 | Central Heat Pump | YORK | HH836E2S11 | ADP |  | H,YE34*36+TXV | Y81E120C20SMPS1 | 33000 |  |  | 18 | 8.35 | 30000 |  |  | 25000 | 83.33% | 1.98 | Both | 687.5 | 2.75 | HRCU-A-CB (Split System: Heat Pump with Remote Outdoor Unit-Air-Source) | N/A
214384815 | Central Heat Pump | YORK | HMH72B341 | ASPEN |  | AE(D,N,U)+CM36B34+TDR |  | 32000 |  |  | 18.5 | 8.7 | 33200 |  |  | 26400 | 79.52% | 2.73 | Both | 666.6667 | 2.6667 | HRCU-A-CB (Split System: Heat Pump with Remote Outdoor Unit-Air-Source) | N/A
214499814 | Central Heat Pump | GOODMAN | GSZS601810A* |  |  | CA*EA2422*4B* | G*VM970804CNB* | 16600 |  |  | 17.5 | 8.5 | 17400 |  |  | 13000 | 74.71% | 2.1 | Both | 345.8333 | 1.3833 | HRCU-A-CB (Split System: Heat Pump with Remote Outdoor Unit-Air-Source) | N/A
214392870 | Central Heat Pump | RUUD | RD17AZ36AJ3N | ASPEN |  | D(A,C,E)48D24+TDR | R801V0754A17DZ | 30800 |  |  | 17.6 | 8.1 | 34200 |  |  | 29600 | 86.55% | 1.9 | Both | 641.6667 | 2.5667 | HRCU-A-CB (Split System: Heat Pump with Remote Outdoor Unit-Air-Source) | N/A
214393872 | Central Heat Pump | RUUD | RD17AZ36AJ3N | ASPEN |  | D(A,C,E)48C34+TDR | R951V0703A17M4S | 32800 |  |  | 18 | 8.1 | 34200 |  |  | 29600 | 86.55% | 1.9 | Both | 683.3333 | 2.7333 | HRCU-A-CB (Split System: Heat Pump with Remote Outdoor Unit-Air-Source) | N/A
212975494 | Central Heat Pump | SMART COMFORT | DLCURAH18ABK |  |  | EN(A,D)4X30L17** | *96VTN0601412B* | 17500 |  |  | 16.5 | 8.1 | 18000 |  |  | 18700 | 103.9% | 2.24 | Both | 364.5833 | 1.4583 | HRCU-A-CB (Split System: Heat Pump with Remote Outdoor Unit-Air-Source) | N/A
212975846 | Central Heat Pump | SMART COMFORT | DLCURAH18ABK |  |  | EN(A,D)4X30L17** | *96VTN0801716B* | 17500 |  |  | 16 | 8.1 | 18000 |  |  | 18700 | 103.9% | 2.24 | Both | 364.5833 | 1.4583 | HRCU-A-CB (Split System: Heat Pump with Remote Outdoor Unit-Air-Source) | N/A
212977635 | Central Heat Pump | BRYANT HEATING AND COOLING SYSTEMS | 38MURAQ24AB3* |  |  | CAP**3717AL* | 8(0,1)*SB36045M14*** | 24200 |  |  | 17 | 8.5 | 25200 |  |  | 22000 | 87.3% | 1.84 | Both | 504.1667 | 2.0167 | HRCU-A-CB (Split System: Heat Pump with Remote Outdoor Unit-Air-Source) | N/A
212976032 | Central Heat Pump | CARRIER | 38MURAQ24AB3* |  |  | CAP**3617AL* | GG96VTAB48080B** | 23600 |  |  | 17 | 8.5 | 26000 |  |  | 24200 | 93.08% | 2.02 | Both | 491.6667 | 1.9667 | HRCU-A-CB (Split System: Heat Pump with Remote Outdoor Unit-Air-Source) | N/A
215726475 | Central Heat Pump | YORK | HH860E2S11 | ADP |  | H,YG86*60+TXV | TM8V080C16MP12 | 43500 |  |  | 18 | 8.5 | 42000 |  |  | 32800 | 78.1% | 2 | Both | 906.25 | 3.625 | HRCU-A-CB (Split System: Heat Pump with Remote Outdoor Unit-Air-Source) | N/A
215726727 | Central Heat Pump | YORK | HH860E2S11 | ADP |  | H,YG48*48+TXV-BLEED | Y81E130D20SMPS1 | 45000 |  |  | 18 | 9 | 43000 |  |  | 33200 | 77.21% | 2 | Both | 937.5 | 3.75 | HRCU-A-CB (Split System: Heat Pump with Remote Outdoor Unit-Air-Source) | N/A
214776539 | Central Heat Pump | YORK | HH860E2S11 | ADP |  | CX601C*35+TXV | TM9E120D20MP12 | 53000 |  |  | 19 | 8.5 | 52500 |  |  | 39000 | 74.29% | 2 | Both | 1104.1667 | 4.4167 | HRCU-A-CB (Split System: Heat Pump with Remote Outdoor Unit-Air-Source) | N/A
215731390 | Central Heat Pump | YORK | HH860E2S11 | ADP |  | H,YG54*60+TXV-BLEED | TM8V100C16MP12 | 43500 |  |  | 18 | 8.5 | 42000 |  |  | 32800 | 78.1% | 2 | Both | 906.25 | 3.625 | HRCU-A-CB (Split System: Heat Pump with Remote Outdoor Unit-Air-Source) | N/A
215731539 | Central Heat Pump | YORK | HH860E2S11 | ADP |  | H,YG72*48+TXV | TM9Y100C16MP11 | 44000 |  |  | 17 | 8.5 | 42500 |  |  | 33400 | 78.59% | 2 | Both | 916.6667 | 3.6667 | HRCU-A-CB (Split System: Heat Pump with Remote Outdoor Unit-Air-Source) | N/A
215731556 | Central Heat Pump | YORK | HH860E2S11 | ADP |  | H,YG51*60+TXV-BLEED | TM9Y100C16MP11 | 44000 |  |  | 17 | 8.5 | 42500 |  |  | 33400 | 78.59% | 2 | Both | 916.6667 | 3.6667 | HRCU-A-CB (Split System: Heat Pump with Remote Outdoor Unit-Air-Source) | N/A
215731722 | Central Heat Pump | YORK | HH860E2S11 | ADP |  | H,YG53*48+TXV | Y81E120C16SMPS1 | 44000 |  |  | 18 | 8.5 | 42000 |  |  | 32600 | 77.62% | 2 | Both | 916.6667 | 3.6667 | HRCU-A-CB (Split System: Heat Pump with Remote Outdoor Unit-Air-Source) | N/A
215423931 | Central Heat Pump | YORK | HH860E2S11 | ADP |  | H,YE36*60+TXV | Y81E100C16SMPS1 | 43500 |  |  | 17 | 8.4 | 42000 |  |  | 32800 | 78.1% | 1.98 | Both | 906.25 | 3.625 | HRCU-A-CB (Split System: Heat Pump with Remote Outdoor Unit-Air-Source) | N/A
215424263 | Central Heat Pump | LUXAIRE | HH860E2S11 | ADP |  | H,YE36*60+TXV-BLEED | TM8E080C20MP11 | 52000 |  |  | 18 | 8.3 | 53000 |  |  | 39500 | 74.53% | 1.96 | Both | 1083.3333 | 4.3333 | HRCU-A-CB (Split System: Heat Pump with Remote Outdoor Unit-Air-Source) | N/A
215294594 | Central Heat Pump | AIRQUEST | DLCURAH36ABK | ADP |  | HG34936 | *92MSN0601412A* | 35000 |  |  | 15.2 | 8.5 | 36800 |  |  | 34800 | 94.57% | 2 | Both | 729.1667 | 2.9167 | HRCU-A-CB (Split System: Heat Pump with Remote Outdoor Unit-Air-Source) | N/A
215294992 | Central Heat Pump | AIRQUEST | DLCURAH36ABK | ADP |  | H,GG1K936 | *96MSN0601716A* | 35200 |  |  | 15.2 | 8.5 | 36800 |  |  | 34800 | 94.57% | 1.88 | Both | 733.3333 | 2.9333 | HRCU-A-CB (Split System: Heat Pump with Remote Outdoor Unit-Air-Source) | N/A
215295075 | Central Heat Pump | AIRQUEST | DLCURAH36ABK | ADP |  | H,GG9J936 | *96MSN0802120A* | 35600 |  |  | 16 | 8.1 | 36800 |  |  | 34800 | 94.57% | 1.9 | Both | 741.6667 | 2.9667 | HRCU-A-CB (Split System: Heat Pump with Remote Outdoor Unit-Air-Source) | N/A
214336683 | Central Heat Pump | RHEEM | RD17AZ60AJ3N | ASPEN |  | CP61C34+TDR | R802VA100521Z | 52000 |  |  | 17.9 | 8.1 | 53500 |  |  | 49000 | 91.59% | 1.75 | Both | 1083.3333 | 4.3333 | HRCU-A-CB (Split System: Heat Pump with Remote Outdoor Unit-Air-Source) | N/A
212981880 | Central Heat Pump | CARRIER | 38MURAQ18AB3* |  |  | CNPV*3017AL* | 58SU*B040M17**12 | 17500 |  |  | 16 | 8.1 | 18200 |  |  | 18500 | 101.6% | 2.22 | Both | 364.5833 | 1.4583 | HRCU-A-CB (Split System: Heat Pump with Remote Outdoor Unit-Air-Source) | N/A
215864955 | Central Heat Pump | TRANE | 5TWV8X48A1 |  |  | 5TXCD008AS3 | *UHMD120CCV5+LRP | 45000 |  |  | 18.1 | 8.5 | 45500 |  |  | 35000 | 76.92% | 2.1 | Both | 937.5 | 3.75 | HRCU-A-CB (Split System: Heat Pump with Remote Outdoor Unit-Air-Source) | Yes
214776307 | Central Heat Pump | YORK | HH824E2S11 | ADP |  | CH368A*C+TXV | TL8E060A12UH11 | 22800 |  |  | 17 | 8.9 | 21400 |  |  | 17500 | 81.78% | 1.98 | Both | 475 | 1.9 | HRCU-A-CB (Split System: Heat Pump with Remote Outdoor Unit-Air-Source) | N/A
214271857 | Central Heat Pump | CARRIER | 25VNA825A*031* | ADP |  | V,C36H175P159 | 58TN*B045C17**12 | 23800 |  |  | 16 | 8.1 | 19400 |  |  | 16200 | 83.51% | 2 | Both | 495.8333 | 1.9833 | HRCU-A-CB (Split System: Heat Pump with Remote Outdoor Unit-Air-Source) | N/A
215939894 | Central Heat Pump | CARRIER | 27VNA336A*030* |  |  | CAA**6124AM*+UI | 59TN6C080C21**20 | 34400 |  |  | 20.5 | 9.5 | 34400 |  |  | 26000 | 75.58% | 2.06 | Both | 716.6667 | 2.8667 | HRCU-A-CB (Split System: Heat Pump with Remote Outdoor Unit-Air-Source) | Both
212976447 | Central Heat Pump | COMFORTMAKER | DLCURAH30ABK |  |  | EA*4X37L21A* | *96VTN0802120B* | 30400 |  |  | 15.2 | 8.5 | 33400 |  |  | 26400 | 79.04% | 1.86 | Both | 633.3333 | 2.5333 | HRCU-A-CB (Split System: Heat Pump with Remote Outdoor Unit-Air-Source) | N/A
212623816 | Central Heat Pump | COLEMAN | HMH72B341 | ASPEN |  | C(A,C,D,E)36B34+TDR | CP9C060B12MP13 | 32200 |  |  | 17.5 | 8.1 | 34000 |  |  | 27800 | 81.76% | 2.42 | Both | 670.8333 | 2.6833 | HRCU-A-CB (Split System: Heat Pump with Remote Outdoor Unit-Air-Source) | N/A
212623833 | Central Heat Pump | COLEMAN | HMH72B341 | ASPEN |  | D(A,C,E)36D34+TDR | CP9C060B12MP13 | 32800 |  |  | 17.5 | 8.1 | 34000 |  |  | 27800 | 81.76% | 2.42 | Both | 683.3333 | 2.7333 | HRCU-A-CB (Split System: Heat Pump with Remote Outdoor Unit-Air-Source) | N/A
214056957 | Central Heat Pump | COLEMAN | HMH72B341 | ASPEN |  | AE(D,N,U)+DM36A36+TDR |  | 31400 |  |  | 18.3 | 8.4 | 33000 |  |  | 26200 | 79.39% | 2.65 | Both | 654.1667 | 2.6167 | HRCU-A-CB (Split System: Heat Pump with Remote Outdoor Unit-Air-Source) | N/A
213297746 | Central Heat Pump | CHAMPION HEATING AND COOLING | HMH72B341 |  |  | XAFD48FXXN1+TXV | Z8ET080C16LMPS1 | 33600 |  |  | 17.5 | 8.5 | 32800 |  |  | 23200 | 70.73% | 2.08 | Both | 700 | 2.8 | HRCU-A-CB (Split System: Heat Pump with Remote Outdoor Unit-Air-Source) | N/A
213297743 | Central Heat Pump | COLEMAN | HMH72B341 |  |  | XAFD48FXXN1+TXV | Z8ET080C16LMPS1 | 33600 |  |  | 17.5 | 8.5 | 32800 |  |  | 23200 | 70.73% | 2.08 | Both | 700 | 2.8 | HRCU-A-CB (Split System: Heat Pump with Remote Outdoor Unit-Air-Source) | N/A
213297763 | Central Heat Pump | COLEMAN | HMH72B341 |  |  | XAFC30CXXN1+TXV | Z8ES120C20LMPS1 | 33000 |  |  | 17.5 | 8.5 | 33000 |  |  | 23400 | 70.91% | 2.04 | Both | 687.5 | 2.75 | HRCU-A-CB (Split System: Heat Pump with Remote Outdoor Unit-Air-Source) | N/A
215425351 | Central Heat Pump | YORK | HH860E2S11 | ADP |  | H,YE72*48+TXV | TM8E100C16MP11 | 44500 |  |  | 18 | 8.5 | 43500 |  |  | 33800 | 77.7% | 2 | Both | 927.0833 | 3.7083 | HRCU-A-CB (Split System: Heat Pump with Remote Outdoor Unit-Air-Source) | N/A
216013804 | Central Heat Pump | YORK | HH860E2S11 | ADP |  | H,YG88*60+TXV-BLEED | Y91E100C16SMPS1 | 45500 |  |  | 18 | 8.5 | 45000 |  |  | 33800 | 75.11% | 2 | Both | 947.9167 | 3.7917 | HRCU-A-CB (Split System: Heat Pump with Remote Outdoor Unit-Air-Source) | N/A
212972706 | Central Heat Pump | COMFORTMAKER | DLCURAH18ABK |  |  | EA*4X30L14A* | *96VSN0401410B* | 17300 |  |  | 16 | 8.5 | 18100 |  |  | 18900 | 104.4% | 2.26 | Both | 360.4167 | 1.4417 | HRCU-A-CB (Split System: Heat Pump with Remote Outdoor Unit-Air-Source) | N/A
212975829 | Central Heat Pump | COMFORTMAKER | DLCURAH18ABK |  |  | EN(A,D)4X24L17** | *96VTN0801716B* | 17700 |  |  | 16 | 8.5 | 18700 |  |  | 19100 | 102.1% | 2.3 | Both | 368.75 | 1.475 | HRCU-A-CB (Split System: Heat Pump with Remote Outdoor Unit-Air-Source) | N/A
212980277 | Central Heat Pump | CARRIER | 38MURAQ24AB3* |  |  | CNPV*3621AL* | 58S(B,C)*B090M21**16 | 23800 |  |  | 17 | 8.5 | 26400 |  |  | 24000 | 90.91% | 2 | Both | 495.8333 | 1.9833 | HRCU-A-CB (Split System: Heat Pump with Remote Outdoor Unit-Air-Source) | N/A
215864872 | Central Heat Pump | AMERICAN STANDARD | 5A6V8X48A1 |  |  | 5PX*D008AS3 | S8V2D120M5PCB | 45500 |  |  | 18.1 | 8.5 | 45500 |  |  | 35200 | 77.36% | 2.1 | Both | 947.9167 | 3.7917 | HRCU-A-CB (Split System: Heat Pump with Remote Outdoor Unit-Air-Source) | Yes
212980927 | Central Heat Pump | COMFORTMAKER | DLCURAH30ABK |  |  | EA*4X42L21A* | *80MS(N,L)1102120A* | 30400 |  |  | 15.2 | 8.1 | 34400 |  |  | 27400 | 79.65% | 1.82 | Both | 633.3333 | 2.5333 | HRCU-A-CB (Split System: Heat Pump with Remote Outdoor Unit-Air-Source) | N/A
212982381 | Central Heat Pump | SMART COMFORT | DLCURAH18ABK |  |  | EA*4X19L17A* | *80MSU0401712A* | 17800 |  |  | 16 | 8.1 | 17900 |  |  | 17700 | 98.88% | 2.14 | Both | 370.8333 | 1.4833 | HRCU-A-CB (Split System: Heat Pump with Remote Outdoor Unit-Air-Source) | N/A
215289655 | Central Heat Pump | AIRQUEST | DLCURAH18ABK | ADP |  | H,GE31930 | *92MSN0601714A* | 16900 |  |  | 16 | 8.5 | 16900 |  |  | 19000 | 112.4% | 2.34 | Both | 352.0833 | 1.4083 | HRCU-A-CB (Split System: Heat Pump with Remote Outdoor Unit-Air-Source) | N/A
215295430 | Central Heat Pump | AIRQUEST | DLCURAH36ABK | ADP |  | H,GG35936 | *96VTN0801716B* | 34800 |  |  | 16 | 8.1 | 36200 |  |  | 34400 | 95.03% | 2 | Both | 725 | 2.9 | HRCU-A-CB (Split System: Heat Pump with Remote Outdoor Unit-Air-Source) | N/A
215295510 | Central Heat Pump | AIRQUEST | DLCURAH36ABK | ADP |  | HE34936 | *96VTN0802120B* | 35600 |  |  | 16 | 8.1 | 36800 |  |  | 34800 | 94.57% | 1.9 | Both | 741.6667 | 2.9667 | HRCU-A-CB (Split System: Heat Pump with Remote Outdoor Unit-Air-Source) | N/A
215295513 | Central Heat Pump | AIRQUEST | DLCURAH36ABK | ADP |  | H,GE35936 | *96VTN0802120B* | 35600 |  |  | 16 | 8.1 | 36800 |  |  | 34800 | 94.57% | 1.9 | Both | 741.6667 | 2.9667 | HRCU-A-CB (Split System: Heat Pump with Remote Outdoor Unit-Air-Source) | N/A
215295613 | Central Heat Pump | AIRQUEST | DLCURAH36ABK | ADP |  | H,GG80936 | *96VTN1002120B* | 36000 |  |  | 16 | 8.5 | 36200 |  |  | 34400 | 95.03% | 2.04 | Both | 750 | 3 | HRCU-A-CB (Split System: Heat Pump with Remote Outdoor Unit-Air-Source) | N/A
215295779 | Central Heat Pump | AIRQUEST | DLCURAH36ABK | ADP |  | HG81936 | *96VTN1202422B* | 35600 |  |  | 16 | 8.5 | 36200 |  |  | 34200 | 94.48% | 2.02 | Both | 741.6667 | 2.9667 | HRCU-A-CB (Split System: Heat Pump with Remote Outdoor Unit-Air-Source) | N/A
212973221 | Central Heat Pump | TEMPSTAR | DLCURAH24ABK |  |  | EA*4X36L17A* | *96VSN0401712B* | 23400 |  |  | 16.5 | 8.5 | 26200 |  |  | 24200 | 92.37% | 2 | Both | 487.5 | 1.95 | HRCU-A-CB (Split System: Heat Pump with Remote Outdoor Unit-Air-Source) | N/A
212979172 | Central Heat Pump | COMFORTMAKER | DLCURAH24ABK |  |  | EA*4X36L21A* | *80MS(N,L)0701716A* | 23800 |  |  | 17.5 | 8.5 | 26200 |  |  | 23600 | 90.08% | 1.98 | Both | 495.8333 | 1.9833 | HRCU-A-CB (Split System: Heat Pump with Remote Outdoor Unit-Air-Source) | N/A
212974641 | Central Heat Pump | PAYNE HEATING AND COOLING | 38MURAQ18AB3* |  |  | CAP**2417AL* | PG96VTAB30040A** | 17200 |  |  | 16.5 | 8.5 | 18200 |  |  | 19400 | 106.6% | 2.34 | Both | 358.3333 | 1.4333 | HRCU-A-CB (Split System: Heat Pump with Remote Outdoor Unit-Air-Source) | N/A
214731166 | Central Heat Pump | BRYANT HEATING AND COOLING SYSTEMS | 38MURAQ24AB3* | ADP |  | H,PG81936 | 926TC30040V14*** | 23400 |  |  | 16 | 8.5 | 24800 |  |  | 24400 | 98.39% | 2.06 | Both | 487.5 | 1.95 | HRCU-A-CB (Split System: Heat Pump with Remote Outdoor Unit-Air-Source) | N/A
212624400 | Central Heat Pump | COLEMAN | HMH72B341 | ASPEN |  | D(A,C,E)36B34+TDR | TM9Y080C16MP11 | 32000 |  |  | 18.5 | 8.5 | 34000 |  |  | 28000 | 82.35% | 2.66 | Both | 666.6667 | 2.6667 | HRCU-A-CB (Split System: Heat Pump with Remote Outdoor Unit-Air-Source) | N/A
212624649 | Central Heat Pump | COLEMAN | HMH72B341 | ASPEN |  | C(A,C,D,E)36D24+TDR | TMLV100C16MP12 | 30200 |  |  | 17 | 8.1 | 33800 |  |  | 27400 | 81.07% | 2.47 | Both | 629.1667 | 2.5167 | HRCU-A-CB (Split System: Heat Pump with Remote Outdoor Unit-Air-Source) | N/A
213297145 | Central Heat Pump | FRASER-JOHNSTON | HMH72B341 |  |  | XAHC30CXXN1+TXV | Z8ES100C16LMPS1 | 32400 |  |  | 17.5 | 8.1 | 32000 |  |  | 22800 | 71.25% | 2.02 | Both | 675 | 2.7 | HRCU-A-CB (Split System: Heat Pump with Remote Outdoor Unit-Air-Source) | N/A
213297680 | Central Heat Pump | FRASER-JOHNSTON | HMH72B341 |  |  | XAFC36DXXN1+TXV | Z9ET100C16SMPS1 | 34000 |  |  | 18.5 | 8.1 | 33400 |  |  | 24400 | 73.05% | 2.08 | Both | 708.3333 | 2.8333 | HRCU-A-CB (Split System: Heat Pump with Remote Outdoor Unit-Air-Source) | N/A
213298095 | Central Heat Pump | FRASER-JOHNSTON | HMH72B341 |  |  | XAUB30CXXN1+JMVT12BC2N1+TXV |  | 33400 |  |  | 18.5 | 8.5 | 33400 |  |  | 23400 | 70.06% | 2.06 | Both | 695.8333 | 2.7833 | HRCU-A-CB (Split System: Heat Pump with Remote Outdoor Unit-Air-Source) | N/A
212624732 | Central Heat Pump | COLEMAN | HMH72B341 | ASPEN |  | D(A,C,E)42C24+TDR | TPLC100C16MP13 | 30200 |  |  | 17 | 8.1 | 33800 |  |  | 27400 | 81.07% | 2.47 | Both | 629.1667 | 2.5167 | HRCU-A-CB (Split System: Heat Pump with Remote Outdoor Unit-Air-Source) | N/A
212624852 | Central Heat Pump | COLEMAN | HMH72B341 | ASPEN |  | D(A,C,E)48D34+TDR | TL9E080C16UH11 | 33400 |  |  | 17.5 | 8.5 | 34000 |  |  | 28000 | 82.35% | 2.66 | Both | 695.8333 | 2.7833 | HRCU-A-CB (Split System: Heat Pump with Remote Outdoor Unit-Air-Source) | N/A
212625167 | Central Heat Pump | COLEMAN | HMH72B341 | ASPEN |  | D(A,C,E)36B44+TDR | TL9E100C20UH11 | 33400 |  |  | 17 | 8.5 | 34000 |  |  | 29200 | 85.88% | 2.81 | Both | 695.8333 | 2.7833 | HRCU-A-CB (Split System: Heat Pump with Remote Outdoor Unit-Air-Source) | N/A
213273405 | Central Heat Pump | COLEMAN | HMH72B361 | ASPEN |  | D(A,C,E)36A46+TDR | Z8ES100C20LMPS1 | 34000 |  |  | 16.5 | 8.1 | 36000 |  |  | 26800 | 74.44% | 2.83 | Both | 708.3333 | 2.8333 | HRCU-A-CB (Split System: Heat Pump with Remote Outdoor Unit-Air-Source) | N/A
212982298 | Central Heat Pump | TEMPSTAR | DLCURAH24ABK |  |  | EA*4X36L21A* | *80MSU0401712A* | 23600 |  |  | 17 | 8.5 | 25800 |  |  | 23200 | 89.92% | 1.94 | Both | 491.6667 | 1.9667 | HRCU-A-CB (Split System: Heat Pump with Remote Outdoor Unit-Air-Source) | N/A
214279912 | Central Heat Pump | SMART COMFORT | DLCURAH24ABK |  |  | EA*4X36L17A* | *96MSN0601716A* | 23400 |  |  | 16.5 | 9 | 25600 |  |  | 23800 | 92.97% | 1.96 | Both | 487.5 | 1.95 | HRCU-A-CB (Split System: Heat Pump with Remote Outdoor Unit-Air-Source) | N/A
215941099 | Central Heat Pump | COMFORTMAKER | C5H3V48*K*AAA* |  |  | EA*5X61M24A*+WALLCON | *96CTN0802120B* | 45500 |  |  | 21 | 9.5 | 48500 |  |  | 37000 | 76.29% | 2 | Both | 947.9167 | 3.7917 | HRCU-A-CB (Split System: Heat Pump with Remote Outdoor Unit-Air-Source) | Yes
215941179 | Central Heat Pump | COMFORTMAKER | C5H3V48*K*AAA* |  |  | ESH5X48M12A*+WALLCON | *97CTN0802120A* | 44000 |  |  | 20 | 9 | 48500 |  |  | 36600 | 75.46% | 1.8 | Both | 916.6667 | 3.6667 | HRCU-A-CB (Split System: Heat Pump with Remote Outdoor Unit-Air-Source) | Yes
213270404 | Central Heat Pump | GE Appliances | AUH2436ZGDA* | ADP |  | V36H175P149+TD |  | 22800 |  |  | 15.2 | 8.5 | 22400 |  |  | 21200 | 94.64% | 1.8 | Both | 475 | 1.9 | HRCU-A-C (Split System: Heat Pump with Remote Outdoor Unit with No Indoor Fan --Air Source) | N/A
214569306 | Central Heat Pump | RHEEM | RD17AZ36AJ3N | ADP |  | H,RE8J936 | R98MV0603A17UPS | 31800 |  |  | 17 | 8.1 | 32600 |  |  | 29400 | 90.18% | 1.9 | Both | 662.5 | 2.65 | HRCU-A-CB (Split System: Heat Pump with Remote Outdoor Unit-Air-Source) | N/A
212975995 | Central Heat Pump | PAYNE HEATING AND COOLING | 38MURAQ24AB3* |  |  | CAP**2417AL* | PG96VTAB48080B** | 23600 |  |  | 16.5 | 8.5 | 27000 |  |  | 25600 | 94.81% | 2.14 | Both | 491.6667 | 1.9667 | HRCU-A-CB (Split System: Heat Pump with Remote Outdoor Unit-Air-Source) | N/A
212983566 | Central Heat Pump | CARRIER | 38MURAQ24AB3* |  |  | CAP**3717AL* | 59SC2E060M14**12 | 24200 |  |  | 17 | 8.5 | 25800 |  |  | 22200 | 86.05% | 1.84 | Both | 504.1667 | 2.0167 | HRCU-A-CB (Split System: Heat Pump with Remote Outdoor Unit-Air-Source) | N/A
212986643 | Central Heat Pump | CARRIER | 38MURAQ24AB3* |  |  | CNPV*3621AL* | 59SC6A040M17**12 | 23200 |  |  | 15.5 | 8.1 | 26000 |  |  | 24400 | 93.85% | 2.02 | Both | 483.3333 | 1.9333 | HRCU-A-CB (Split System: Heat Pump with Remote Outdoor Unit-Air-Source) | N/A
215425720 | Central Heat Pump | YORK | HH824E2S11 | ADP |  | H,YE7J*24+TXV | TM9E060B12MP12 | 23000 |  |  | 16 | 9 | 21400 |  |  | 17900 | 83.64% | 2 | Both | 479.1667 | 1.9167 | HRCU-A-CB (Split System: Heat Pump with Remote Outdoor Unit-Air-Source) | N/A
215425803 | Central Heat Pump | YORK | HH824E2S11 | ADP |  | H,YE24*24+TXV | Y91E026A08SMPS1 | 22000 |  |  | 17 | 8.1 | 21200 |  |  | 16900 | 79.72% | 1.92 | Both | 458.3333 | 1.8333 | HRCU-A-CB (Split System: Heat Pump with Remote Outdoor Unit-Air-Source) | N/A
214652038 | Central Heat Pump | JOHNSON CONTROLS | HH824E2S11 |  |  | CTU30B5XCS1+TXV | TM9V080B12MP12 | 23000 |  |  | 17 | 9.5 | 23000 |  |  | 18200 | 79.13% | 2 | Both | 479.1667 | 1.9167 | HRCU-A-CB (Split System: Heat Pump with Remote Outdoor Unit-Air-Source) | Both
212625187 | Central Heat Pump | COLEMAN | HMH72B341 | ASPEN |  | C(A,C,D,E)36D24+TDR | TM8Y100C20MP11 | 32200 |  |  | 18 | 8.5 | 34000 |  |  | 30200 | 88.82% | 2.85 | Both | 670.8333 | 2.6833 | HRCU-A-CB (Split System: Heat Pump with Remote Outdoor Unit-Air-Source) | N/A
214875846 | Central Heat Pump | LUXAIRE | HMH72B341 |  |  | XAFC36DBCN1+JMC16C2SN1 |  | 34000 |  |  | 18.5 | 8.5 | 34000 |  |  | 23800 | 70% | 2 | Both | 708.3333 | 2.8333 | HRCU-A-CB (Split System: Heat Pump with Remote Outdoor Unit-Air-Source) | N/A
214650787 | Central Heat Pump | COLEMAN | HH824E2S11 |  |  | CTU30B5XCS1+TXV | TM9V060B12MP12 | 23000 |  |  | 17 | 9.5 | 23000 |  |  | 18300 | 79.57% | 2 | Both | 479.1667 | 1.9167 | HRCU-A-CB (Split System: Heat Pump with Remote Outdoor Unit-Air-Source) | Both
215424664 | Central Heat Pump | YORK | HH824E2S11 | ADP |  | H,YE32*36+TXV | Y91E060A10SMPS1 | 22200 |  |  | 17 | 8.2 | 21200 |  |  | 17200 | 81.13% | 1.94 | Both | 462.5 | 1.85 | HRCU-A-CB (Split System: Heat Pump with Remote Outdoor Unit-Air-Source) | N/A
212984605 | Central Heat Pump | ARCOAIRE | DLCURAH24ABK |  |  | EA*4X36L17A* | *92MSN0801716A* | 23600 |  |  | 17.5 | 8.5 | 26200 |  |  | 24000 | 91.6% | 2 | Both | 491.6667 | 1.9667 | HRCU-A-CB (Split System: Heat Pump with Remote Outdoor Unit-Air-Source) | N/A
212986191 | Central Heat Pump | ARCOAIRE | DLCURAH24ABK |  |  | EA*4X36L17A* | *96MSN0401410A* | 23600 |  |  | 16 | 8.5 | 26200 |  |  | 24000 | 91.6% | 1.98 | Both | 491.6667 | 1.9667 | HRCU-A-CB (Split System: Heat Pump with Remote Outdoor Unit-Air-Source) | N/A
212988750 | Central Heat Pump | COMFORTMAKER | DLCURAH24ABK |  |  | EN(A,D,W)4X36L17** | *95MSU0401712A* | 23600 |  |  | 16.5 | 8.1 | 26400 |  |  | 24200 | 91.67% | 2.02 | Both | 491.6667 | 1.9667 | HRCU-A-CB (Split System: Heat Pump with Remote Outdoor Unit-Air-Source) | N/A
212986961 | Central Heat Pump | ARCOAIRE | DLCURAH24ABK |  |  | EN(A,D)4X30L17** | *96MSN0601412A* | 23600 |  |  | 16.5 | 8.1 | 26400 |  |  | 24200 | 91.67% | 2.02 | Both | 491.6667 | 1.9667 | HRCU-A-CB (Split System: Heat Pump with Remote Outdoor Unit-Air-Source) | N/A
215487721 | Central Heat Pump | AMANA | AZV7SA4210A* |  |  | CA*EA6030*3A* | A*VC961005CNB* | 40500 |  |  | 16.5 | 8.8 | 41000 |  |  | 31000 | 75.61% | 2 | Both | 843.75 | 3.375 | HRCU-A-CB (Split System: Heat Pump with Remote Outdoor Unit-Air-Source) | Yes
214395761 | Central Heat Pump | YORK | HH860E2S11 |  |  | CTF60D5CGS1 | TM9E120D20MP12 | 45000 |  |  | 17 | 9 | 47000 |  |  | 35000 | 74.47% | 2 | Both | 937.5 | 3.75 | HRCU-A-CB (Split System: Heat Pump with Remote Outdoor Unit-Air-Source) | Yes
214395844 | Central Heat Pump | YORK | HH860E2S11 |  |  | CTF60C5CGS1+JMC17C2SN1 |  | 44500 |  |  | 18 | 9 | 44000 |  |  | 33000 | 75% | 2 | Both | 927.0833 | 3.7083 | HRCU-A-CB (Split System: Heat Pump with Remote Outdoor Unit-Air-Source) | Both
216374769 | Central Heat Pump | LUXAIRE | HH860E2S11 |  |  | CTF60D5CGS1 | Z9ET120D20SMPS1 | 44500 |  |  | 17 | 9 | 45000 |  |  | 32600 | 72.44% | 2 | Both | 927.0833 | 3.7083 | HRCU-A-CB (Split System: Heat Pump with Remote Outdoor Unit-Air-Source) | N/A
214720200 | Central Heat Pump | LUXAIRE | HH860E2S11 |  |  | CTU60C5XGS1+TXV | LP9C100C20MP13 | 44000 |  |  | 18 | 9 | 45000 |  |  | 33800 | 75.11% | 2 | Both | 916.6667 | 3.6667 | HRCU-A-CB (Split System: Heat Pump with Remote Outdoor Unit-Air-Source) | Yes
214075211 | Central Heat Pump | RHEEM | RD17AZ60AJ3N |  |  | RCFZ6024STANM | R802V0755A21DZ | 55500 |  |  | 18 | 8.1 | 54000 |  |  | 49000 | 90.74% | 1.75 | Both | 1156.25 | 4.625 | HRCU-A-CB (Split System: Heat Pump with Remote Outdoor Unit-Air-Source) | Yes
215727912 | Central Heat Pump | CHAMPION HEATING AND COOLING | HH860E2S11 | ADP |  | H,YE36(1,2)60+TXV | TM8E080C16MP11 | 44000 |  |  | 17 | 8.4 | 43500 |  |  | 33800 | 77.7% | 1.98 | Both | 916.6667 | 3.6667 | HRCU-A-CB (Split System: Heat Pump with Remote Outdoor Unit-Air-Source) | N/A
214396597 | Central Heat Pump | CHAMPION HEATING AND COOLING | HH860E2S11 |  |  | CTM60C5CGS1 | TL8E100C20UH11 | 44000 |  |  | 18 | 9 | 44000 |  |  | 33400 | 75.91% | 2 | Both | 916.6667 | 3.6667 | HRCU-A-CB (Split System: Heat Pump with Remote Outdoor Unit-Air-Source) | Both
214421549 | Central Heat Pump | CHAMPION HEATING AND COOLING | HH860E2S11 |  |  | CTM60D5CHS1+JMET18DS2N1 |  | 54000 |  |  | 19 | 9 | 53500 |  |  | 38500 | 71.96% | 2 | Both | 1125 | 4.5 | HRCU-A-CB (Split System: Heat Pump with Remote Outdoor Unit-Air-Source) | Both
214397433 | Central Heat Pump | JOHNSON CONTROLS | HH860E2S11 |  |  | CTF60D5CGS1+JMVT20DC2N1 |  | 45500 |  |  | 19 | 9.5 | 45000 |  |  | 33800 | 75.11% | 2 | Both | 947.9167 | 3.7917 | HRCU-A-CB (Split System: Heat Pump with Remote Outdoor Unit-Air-Source) | Both
214396013 | Central Heat Pump | YORK | HH836E2S11 |  |  | CTM36B5CDS1 | TM9E080B12MP12 | 33400 |  |  | 17 | 8.5 | 31800 |  |  | 26000 | 81.76% | 2 | Both | 695.8333 | 2.7833 | HRCU-A-CB (Split System: Heat Pump with Remote Outdoor Unit-Air-Source) | Yes
214397719 | Central Heat Pump | COLEMAN | HH836E2S11 |  |  | CTF36C5CDS1 | TP9C100C16MP13 | 33800 |  |  | 18 | 8.5 | 31400 |  |  | 25600 | 81.53% | 2 | Both | 704.1667 | 2.8167 | HRCU-A-CB (Split System: Heat Pump with Remote Outdoor Unit-Air-Source) | Yes
214398137 | Central Heat Pump | COLEMAN | HH836E2S11 |  |  | CTM36B5CDS1 | TM9Y060B12MP11 | 33000 |  |  | 17 | 8.5 | 31200 |  |  | 25600 | 82.05% | 2 | Both | 687.5 | 2.75 | HRCU-A-CB (Split System: Heat Pump with Remote Outdoor Unit-Air-Source) | Yes
216374503 | Central Heat Pump | YORK | HH836E2S11 |  |  | CTU36B5XDS1+TXV | Y92E060B12SMPS1 | 33400 |  |  | 18 | 8.5 | 31600 |  |  | 24200 | 76.58% | 2 | Both | 695.8333 | 2.7833 | HRCU-A-CB (Split System: Heat Pump with Remote Outdoor Unit-Air-Source) | N/A
216374586 | Central Heat Pump | LUXAIRE | HH836E2S11 |  |  | CTM36C5CDS1 | Z9ET100C16SMPS1 | 33800 |  |  | 19 | 8.5 | 31400 |  |  | 24000 | 76.43% | 2 | Both | 704.1667 | 2.8167 | HRCU-A-CB (Split System: Heat Pump with Remote Outdoor Unit-Air-Source) | N/A
214720017 | Central Heat Pump | LUXAIRE | HH836E2S11 |  |  | CTU48C5XFS1+TXV | Z8ES120C20SMPS1 | 34200 |  |  | 19 | 9 | 32000 |  |  | 25400 | 79.38% | 2 | Both | 712.5 | 2.85 | HRCU-A-CB (Split System: Heat Pump with Remote Outdoor Unit-Air-Source) | Yes
215940598 | Central Heat Pump | ARCOAIRE | H5H3V36*K*AAA* |  |  | EVD5X38M17A*+WALLCON | *97CTN0601716A* | 35200 |  |  | 20.5 | 8.5 | 39000 |  |  | 29400 | 75.38% | 2 | Both | 733.3333 | 2.9333 | HRCU-A-CB (Split System: Heat Pump with Remote Outdoor Unit-Air-Source) | Yes
212982965 | Central Heat Pump | COMFORTMAKER | DLCURAH30ABK |  |  | EA*4X42L24A* | *80MSU0802120A* | 29600 |  |  | 15.5 | 8.5 | 33600 |  |  | 27400 | 81.55% | 1.78 | Both | 616.6667 | 2.4667 | HRCU-A-CB (Split System: Heat Pump with Remote Outdoor Unit-Air-Source) | N/A
214397301 | Central Heat Pump | COLEMAN | HH836E2S11 |  |  | CTF36C5CDS1 | TM9E080C20MP12 | 34600 |  |  | 17 | 8.5 | 32600 |  |  | 26800 | 82.21% | 2 | Both | 720.8333 | 2.8833 | HRCU-A-CB (Split System: Heat Pump with Remote Outdoor Unit-Air-Source) | Yes
215487469 | Central Heat Pump | DAIKIN | DH6VSA1810A* |  |  | CA*EA3022*3A* | D*96VC0603BNA* | 17000 |  |  | 19 | 8.8 | 16800 |  |  | 13000 | 77.38% | 2.1 | Both | 354.1667 | 1.4167 | HRCU-A-CB (Split System: Heat Pump with Remote Outdoor Unit-Air-Source) | Both
214397218 | Central Heat Pump | JOHNSON CONTROLS | HH836E2S11 |  |  | CTF48C5CFS1+JME12C2SN1 |  | 34000 |  |  | 19 | 9 | 31400 |  |  | 25200 | 80.25% | 2 | Both | 708.3333 | 2.8333 | HRCU-A-CB (Split System: Heat Pump with Remote Outdoor Unit-Air-Source) | Both
216374752 | Central Heat Pump | JOHNSON CONTROLS | HH836E2S11 |  |  | CTF36C5CDS1 | Z9ET080C16SMPS1 | 33400 |  |  | 18 | 8.5 | 31000 |  |  | 23800 | 76.77% | 2 | Both | 695.8333 | 2.7833 | HRCU-A-CB (Split System: Heat Pump with Remote Outdoor Unit-Air-Source) | N/A
216374520 | Central Heat Pump | YORK | HH824E2S11 |  |  | CTU36B5XDS1+TXV | Y92E080B12SMPS1 | 23000 |  |  | 18 | 9.5 | 23000 |  |  | 17500 | 76.09% | 2 | Both | 479.1667 | 1.9167 | HRCU-A-CB (Split System: Heat Pump with Remote Outdoor Unit-Air-Source) | N/A
214097594 | Central Heat Pump | RUSSELL | RD17AZ48AJ3N |  |  | TCFZ6024SEANM | S802V1255A24DZ | 45500 |  |  | 17 | 8.1 | 45500 |  |  | 40000 | 87.91% | 2.1 | Both | 947.9167 | 3.7917 | HRCU-A-CB (Split System: Heat Pump with Remote Outdoor Unit-Air-Source) | Yes
214097628 | Central Heat Pump | RUSSELL | RD17AZ48AJ3N |  |  | TCFZ6024SEANM | S801V0755A21DZ | 45500 |  |  | 17 | 8.1 | 45500 |  |  | 40000 | 87.91% | 2.1 | Both | 947.9167 | 3.7917 | HRCU-A-CB (Split System: Heat Pump with Remote Outdoor Unit-Air-Source) | Yes
214097694 | Central Heat Pump | RHEEM | RD17AZ48AJ3N |  |  | RCFZ6024SEANM | R801V1255A24DZ | 45500 |  |  | 17 | 8.1 | 45500 |  |  | 40000 | 87.91% | 2.1 | Both | 947.9167 | 3.7917 | HRCU-A-CB (Split System: Heat Pump with Remote Outdoor Unit-Air-Source) | Yes
213075896 | Central Heat Pump | TEMPSTAR | DLCURAH36ABK |  |  | EA*4X37L21A* | *95MSU1002120A* | 36400 |  |  | 16 | 8.5 | 38000 |  |  | 34800 | 91.58% | 2.06 | Both | 758.3333 | 3.0333 | HRCU-A-CB (Split System: Heat Pump with Remote Outdoor Unit-Air-Source) | N/A
213077785 | Central Heat Pump | COMFORTMAKER | DLCURAH36ABK |  |  | EN(A,D)4X48L24** | *96VTN1002122B* | 36000 |  |  | 17 | 8.1 | 38500 |  |  | 34800 | 90.39% | 2 | Both | 750 | 3 | HRCU-A-CB (Split System: Heat Pump with Remote Outdoor Unit-Air-Source) | N/A
213078200 | Central Heat Pump | COMFORTMAKER | DLCURAH36ABK |  |  | EA*4X42L24A* | *80MS(N,L)0702116A* | 35200 |  |  | 16.5 | 8.1 | 38500 |  |  | 35000 | 90.91% | 1.88 | Both | 733.3333 | 2.9333 | HRCU-A-CB (Split System: Heat Pump with Remote Outdoor Unit-Air-Source) | N/A
214719934 | Central Heat Pump | JOHNSON CONTROLS | HH836E2S11 |  |  | CTU48C5XFS1+TXV | TM9V100C16MP12 | 33200 |  |  | 18 | 9 | 31200 |  |  | 25200 | 80.77% | 2 | Both | 691.6667 | 2.7667 | HRCU-A-CB (Split System: Heat Pump with Remote Outdoor Unit-Air-Source) | Yes
212625705 | Central Heat Pump | COLEMAN | HMH72B341 | ASPEN |  | D(A,C,E)36A46+TDR | TM8V100C20MP12 | 31400 |  |  | 16.5 | 8.1 | 32400 |  |  | 27800 | 85.8% | 2.44 | Both | 654.1667 | 2.6167 | HRCU-A-CB (Split System: Heat Pump with Remote Outdoor Unit-Air-Source) | N/A
212625771 | Central Heat Pump | COLEMAN | HMH72B341 | ASPEN |  | D(A,C,E)42D36+TDR | TPLC100C20MP13 | 32600 |  |  | 16.5 | 8.1 | 32400 |  |  | 27800 | 85.8% | 2.44 | Both | 679.1667 | 2.7167 | HRCU-A-CB (Split System: Heat Pump with Remote Outdoor Unit-Air-Source) | N/A
212625788 | Central Heat Pump | COLEMAN | HMH72B341 | ASPEN |  | D(A,C,E)42C36+TDR | TPLC120C20MP13 | 32200 |  |  | 16.5 | 8.1 | 32400 |  |  | 27800 | 85.8% | 2.44 | Both | 670.8333 | 2.6833 | HRCU-A-CB (Split System: Heat Pump with Remote Outdoor Unit-Air-Source) | N/A
212625937 | Central Heat Pump | COLEMAN | HMH72B341 | ASPEN |  | C(A,C,D,E)42A36+TDR | TM8Y080B12MP11 | 32000 |  |  | 17.9 | 8.3 | 33200 |  |  | 27400 | 82.53% | 2.62 | Both | 666.6667 | 2.6667 | HRCU-A-CB (Split System: Heat Pump with Remote Outdoor Unit-Air-Source) | N/A
213078887 | Central Heat Pump | TEMPSTAR | DLCURAH36ABK |  |  | EA*4X43L21A* | *80MSU1002120A* | 36400 |  |  | 16 | 8.5 | 38000 |  |  | 34800 | 91.58% | 2.1 | Both | 758.3333 | 3.0333 | HRCU-A-CB (Split System: Heat Pump with Remote Outdoor Unit-Air-Source) | N/A
213079139 | Central Heat Pump | TEMPSTAR | DLCURAH36ABK |  |  | EA*4X43L21A* | *80MSU0601716A* | 36600 |  |  | 16.5 | 8.5 | 38000 |  |  | 34800 | 91.58% | 2.08 | Both | 762.5 | 3.05 | HRCU-A-CB (Split System: Heat Pump with Remote Outdoor Unit-Air-Source) | N/A
213079222 | Central Heat Pump | SMART COMFORT | DLCURAH36ABK |  |  | EA*4X37L21A* | *80MSU0802120A* | 36600 |  |  | 16.5 | 8.5 | 38000 |  |  | 34600 | 91.05% | 2.08 | Both | 762.5 | 3.05 | HRCU-A-CB (Split System: Heat Pump with Remote Outdoor Unit-Air-Source) | N/A
213297245 | Central Heat Pump | FRASER-JOHNSTON | HMH72B341 |  |  | XAFB36DXXN1+TXV | Z9ET040A10SMPS1 | 34000 |  |  | 18 | 8.1 | 33400 |  |  | 23800 | 71.26% | 2.04 | Both | 708.3333 | 2.8333 | HRCU-A-CB (Split System: Heat Pump with Remote Outdoor Unit-Air-Source) | N/A
214398535 | Central Heat Pump | FRASER-JOHNSTON | HH836E2S11 |  |  | CTF36B5CDS1 | TM9V080B12MP12 | 33000 |  |  | 18 | 8.5 | 30800 |  |  | 25000 | 81.17% | 2 | Both | 687.5 | 2.75 | HRCU-A-CB (Split System: Heat Pump with Remote Outdoor Unit-Air-Source) | Yes
213492168 | Central Heat Pump | STEALTH | ACIQ-24-HPB |  |  | ACIQ-24-ACL-14 |  | 24000 |  |  | 16.1 | 9.8 | 25000 |  |  | 20000 | 80% | 2 | Both | 500 | 2 | HRCU-A-C (Split System: Heat Pump with Remote Outdoor Unit with No Indoor Fan --Air Source) | Yes
213080576 | Central Heat Pump | ARCOAIRE | DLCURAH36ABK |  |  | EA*4X48L21A* | *95MSU0401712A* | 35600 |  |  | 15.2 | 8.1 | 38000 |  |  | 34800 | 91.58% | 2.02 | Both | 741.6667 | 2.9667 | HRCU-A-CB (Split System: Heat Pump with Remote Outdoor Unit-Air-Source) | N/A
215487655 | Central Heat Pump | AMANA | AZV7SA2410A* |  |  | CA*EA3022*3A* | A*VC960603BNB* | 23200 |  |  | 19 | 8.6 | 23200 |  |  | 17000 | 73.28% | 2 | Both | 483.3333 | 1.9333 | HRCU-A-CB (Split System: Heat Pump with Remote Outdoor Unit-Air-Source) | Yes
214396683 | Central Heat Pump | COLEMAN | HH824E2S11 |  |  | CTF36B5ADS1 | TM9E060B12MP12 | 23000 |  |  | 18 | 9.5 | 23000 |  |  | 19200 | 83.48% | 2 | Both | 479.1667 | 1.9167 | HRCU-A-CB (Split System: Heat Pump with Remote Outdoor Unit-Air-Source) | Both
214397536 | Central Heat Pump | CHAMPION HEATING AND COOLING | HH824E2S11 |  |  | CTF36B5ADS1 | TM8E080B12MP11 | 23000 |  |  | 18 | 9.5 | 23000 |  |  | 18700 | 81.3% | 2 | Both | 479.1667 | 1.9167 | HRCU-A-CB (Split System: Heat Pump with Remote Outdoor Unit-Air-Source) | Both
216013303 | Central Heat Pump | LUXAIRE | HH824E2S11 |  |  | CTM36B5ADS1+JMET12BS2N1 |  | 23000 |  |  | 18 | 9.5 | 23000 |  |  | 18000 | 78.26% | 2 | Both | 479.1667 | 1.9167 | HRCU-A-CB (Split System: Heat Pump with Remote Outdoor Unit-Air-Source) | Both
215727995 | Central Heat Pump | CHAMPION HEATING AND COOLING | HH824E2S11 | ADP |  | H,YE7J(1,2)36+TXV | TM8E060A12MP11 | 22400 |  |  | 17 | 8.8 | 21400 |  |  | 17500 | 81.78% | 1.96 | Both | 466.6667 | 1.8667 | HRCU-A-CB (Split System: Heat Pump with Remote Outdoor Unit-Air-Source) | N/A
215728015 | Central Heat Pump | CHAMPION HEATING AND COOLING | HH824E2S11 | ADP |  | H,YE7J(1,2)36+TXV | TM9V040A10MP12 | 22400 |  |  | 16 | 8.8 | 21400 |  |  | 17100 | 79.91% | 1.96 | Both | 466.6667 | 1.8667 | HRCU-A-CB (Split System: Heat Pump with Remote Outdoor Unit-Air-Source) | N/A
214610382 | Central Heat Pump | Kepler | AZPN/B36WDUID |  |  | AZPN/C36WAC-UC |  | 35000 |  |  | 15.2 | 8.5 | 36000 |  |  | 30000 | 83.33% | 1.8 | Both | 729.1667 | 2.9167 | HRCU-A-C (Split System: Heat Pump with Remote Outdoor Unit with No Indoor Fan --Air Source) | Yes
214771541 | Central Heat Pump | GREE | FLEXX36HP230V1AO | ADP |  | HG33930+AEFE3A* |  | 23200 |  |  | 16 | 8.95 | 22400 |  |  | 21600 | 96.43% | 1.8 | Both | 483.3333 | 1.9333 | HRCU-A-CB (Split System: Heat Pump with Remote Outdoor Unit-Air-Source) | N/A
214075274 | Central Heat Pump | SURE | RD17AZ60AJ3N |  |  | TCFZ6024STANM | S802V1005A21UHS | 55500 |  |  | 18 | 8.1 | 53500 |  |  | 49000 | 91.59% | 1.75 | Both | 1156.25 | 4.625 | HRCU-A-CB (Split System: Heat Pump with Remote Outdoor Unit-Air-Source) | Yes
214075294 | Central Heat Pump | FRIEDRICH | RD17AZ60AJ3N |  |  | TCFZ6024STANM | FR801V1005A21DZ | 55500 |  |  | 18 | 8.1 | 53500 |  |  | 49000 | 91.59% | 1.75 | Both | 1156.25 | 4.625 | HRCU-A-CB (Split System: Heat Pump with Remote Outdoor Unit-Air-Source) | Yes
214075311 | Central Heat Pump | RUUD | RD17AZ60AJ3N |  |  | RCFZ6024STANM | R951V1005A21M4S | 55000 |  |  | 18 | 8.1 | 54000 |  |  | 49500 | 91.67% | 1.75 | Both | 1145.8333 | 4.5833 | HRCU-A-CB (Split System: Heat Pump with Remote Outdoor Unit-Air-Source) | Yes
212986692 | Central Heat Pump | BRYANT HEATING AND COOLING SYSTEMS | 38MURAQ18AB3* |  |  | CAP**3017AL* | 916SA36040M17*** | 17300 |  |  | 15.5 | 8.5 | 18100 |  |  | 18800 | 103.9% | 2.24 | Both | 360.4167 | 1.4417 | HRCU-A-CB (Split System: Heat Pump with Remote Outdoor Unit-Air-Source) | N/A
214862793 | Central Heat Pump | BOSCH | BOVB-60HDN1-M20G | ADP |  | HG84(1,2)60+TXV | BGH96M080B3B | 42500 |  |  | 17 | 8.8 | 41500 |  |  | 30600 | 73.73% | 1.9 | Both | 885.4167 | 3.5417 | HRCU-A-CB (Split System: Heat Pump with Remote Outdoor Unit-Air-Source) | N/A
212988833 | Central Heat Pump | ARCOAIRE | DLCURAH18ABK |  |  | EN(A,D)4X30L17** | *95MSU0401712A* | 17500 |  |  | 16 | 8.1 | 18000 |  |  | 18700 | 103.9% | 2.24 | Both | 364.5833 | 1.4583 | HRCU-A-CB (Split System: Heat Pump with Remote Outdoor Unit-Air-Source) | N/A
213080891 | Central Heat Pump | ACIQ | HVH837GKA** |  |  | EA*4X48L21A*+WALLCON | *97CMN1002122A* | 32400 |  |  | 17.5 | 8.5 | 32600 |  |  | 25000 | 76.69% | 1.98 | Both | 675 | 2.7 | HRCU-A-CB (Split System: Heat Pump with Remote Outdoor Unit-Air-Source) | No
213081011 | Central Heat Pump | ACIQ | HVH837GKA** |  |  | EA*4X60L24A*+WALLCON | *96CTN1002122A* | 32800 |  |  | 17.5 | 8.5 | 31800 |  |  | 24800 | 77.99% | 2 | Both | 683.3333 | 2.7333 | HRCU-A-CB (Split System: Heat Pump with Remote Outdoor Unit-Air-Source) | No
215487403 | Central Heat Pump | DAIKIN | DH7VSA3610A* |  |  | CA*EA6030*3A* | D*80VC1005C*A* | 35000 |  |  | 18.5 | 8.5 | 35000 |  |  | 28400 | 81.14% | 2 | Both | 729.1667 | 2.9167 | HRCU-A-CB (Split System: Heat Pump with Remote Outdoor Unit-Air-Source) | Yes
214389295 | Central Heat Pump | BRYANT HEATING AND COOLING SYSTEMS | 284ANV036*0**B* |  |  | CNPV*4821AL*+UI | 987MC66100C21*** | 33800 |  |  | 19.5 | 9 | 36600 |  |  | 26000 | 71.04% | 2.04 | Both | 704.1667 | 2.8167 | HRCU-A-CB (Split System: Heat Pump with Remote Outdoor Unit-Air-Source) | No
214389747 | Central Heat Pump | Liberty Heating & Air Conditioning | ASZS60361EA* |  |  | CA*EA4830*4A* | G*VM971005CNB* | 34200 |  |  | 17.5 | 8.6 | 34200 |  |  | 29000 | 84.8% | 2 | Both | 712.5 | 2.85 | HRCU-A-CB (Split System: Heat Pump with Remote Outdoor Unit-Air-Source) | N/A
216051166 | Central Heat Pump | FRIEDRICH | FRP19AY60AJVC |  |  | TCFY6021SEAAM | FR98MV1005A21UP | 53500 |  |  | 17 | 10 | 53500 |  |  | 49000 | 91.59% | 2 | Both | 1114.5833 | 4.4583 | HRCU-A-CB (Split System: Heat Pump with Remote Outdoor Unit-Air-Source) | N/A
213348324 | Central Heat Pump | KERR | A-KCD30SA-1 |  |  | B-VCD30SA-1 |  | 30000 |  |  | 16.2 | 8.9 | 33000 |  |  | 24000 | 72.73% | 1.8 | Both | 625 | 2.5 | HRCU-A-CB (Split System: Heat Pump with Remote Outdoor Unit-Air-Source) | Yes
214066635 | Central Heat Pump | RUSSELL | RD17AZ36AJ3N |  |  | TCFZ3621MTANM | S97MV0603A17DHS | 34200 |  |  | 18 | 8.1 | 34200 |  |  | 29600 | 86.55% | 1.9 | Both | 712.5 | 2.85 | HRCU-A-CB (Split System: Heat Pump with Remote Outdoor Unit-Air-Source) | Yes
214610133 | Central Heat Pump | FRIEDRICH | FRP18AZ36AJVC |  |  | TCFZ6021SEAAM | FR962V0855A21M4 | 34200 |  |  | 19 | 8.5 | 34200 |  |  | 43500 | 127.2% | 2.2 | Both | 712.5 | 2.85 | HRCU-A-CB (Split System: Heat Pump with Remote Outdoor Unit-Air-Source) | No
212651324 | Central Heat Pump | EVERREST | GSZV903610A* |  |  | CA*F3743*6D*+TXV | G*VM971205DNB* | 33200 |  |  | 19 | 8.2 | 33600 |  |  | 24400 | 72.62% | 1.8 | Both | 691.6667 | 2.7667 | HRCU-A-CB (Split System: Heat Pump with Remote Outdoor Unit-Air-Source) | N/A
214862358 | Central Heat Pump | BRYANT HEATING AND COOLING SYSTEMS | 288BNV037*0**A* | ADP |  | H,PE9J936 | 987MC42080C17*** | 32000 |  |  | 17 | 8.1 | 31600 |  |  | 24600 | 77.85% | 1.9 | Both | 666.6667 | 2.6667 | HRCU-A-CB (Split System: Heat Pump with Remote Outdoor Unit-Air-Source) | N/A
214253516 | Central Heat Pump | AMERICAN STANDARD | 4A6V8X60A1 |  |  | 4PX*DU60BS3 | S8V2D120M5PCB | 54000 |  |  | 18 | 8.2 | 52000 |  |  | 39500 | 75.96% | 1.8 | Both | 1125 | 4.5 | HRCU-A-CB (Split System: Heat Pump with Remote Outdoor Unit-Air-Source) | Both
214097697 | Central Heat Pump | RHEEM | RD17AZ48AJ3N |  |  | RCFZ6024SEANM | R801V1005A21UHU | 45500 |  |  | 17 | 8.1 | 45500 |  |  | 40000 | 87.91% | 2.1 | Both | 947.9167 | 3.7917 | HRCU-A-CB (Split System: Heat Pump with Remote Outdoor Unit-Air-Source) | Yes
214571178 | Central Heat Pump | CARRIER | 25VNA825A*032* |  |  | CNPV*4221AL*+UI | 59MN7C060C21**20 | 23600 |  |  | 16 | 8.1 | 21600 |  |  | 16700 | 77.31% | 1.94 | Both | 491.6667 | 1.9667 | HRCU-A-CB (Split System: Heat Pump with Remote Outdoor Unit-Air-Source) | N/A
212975010 | Central Heat Pump | HEIL | DLCURAH24ABK |  |  | EN(A,D)4X24L14** | *96VTN0401410B* | 23200 |  |  | 15.5 | 8.5 | 27000 |  |  | 25000 | 92.59% | 2.06 | Both | 483.3333 | 1.9333 | HRCU-A-CB (Split System: Heat Pump with Remote Outdoor Unit-Air-Source) | N/A
212975680 | Central Heat Pump | KEEPRITE | DLCURAH24ABK |  |  | EA*4X30L17A* | *96VTN0601412B* | 23400 |  |  | 16.5 | 8.5 | 26400 |  |  | 24800 | 93.94% | 2.06 | Both | 487.5 | 1.95 | HRCU-A-CB (Split System: Heat Pump with Remote Outdoor Unit-Air-Source) | N/A
214574587 | Central Heat Pump | TEMPSTAR | TVH837GKA2* |  |  | EN(A,D,W)4X48L21**+WALLCON | *95CSU0802120B* | 32400 |  |  | 17.5 | 8.1 | 32800 |  |  | 24800 | 75.61% | 1.96 | Both | 675 | 2.7 | HRCU-A-CB (Split System: Heat Pump with Remote Outdoor Unit-Air-Source) | N/A
215933124 | Central Heat Pump | CARRIER | 27VNA336A*030* |  |  | CSAH*3612AM*+UI | 58TN*B135C24**22 | 33400 |  |  | 19 | 9 | 34800 |  |  | 26600 | 76.44% | 1.92 | Both | 695.8333 | 2.7833 | HRCU-A-CB (Split System: Heat Pump with Remote Outdoor Unit-Air-Source) | Yes
215933894 | Central Heat Pump | CARRIER | 27VNA336A*030* |  |  | CSAH*6012AM*+UI | 59MN7C100C21**22 | 34200 |  |  | 19.5 | 9 | 34200 |  |  | 26000 | 76.02% | 1.94 | Both | 712.5 | 2.85 | HRCU-A-CB (Split System: Heat Pump with Remote Outdoor Unit-Air-Source) | Both
216097074 | Central Heat Pump | COMFORT-AIRE | A-VXP18TA-1 |  |  | B-VXP18TA-1 |  | 18000 |  |  | 19 | 9.7 | 19000 |  |  | 18000 | 94.74% | 2 | Both | 375 | 1.5 | HRCU-A-CB (Split System: Heat Pump with Remote Outdoor Unit-Air-Source) | Yes
214397533 | Central Heat Pump | COLEMAN | HH824E2S11 |  |  | CTF36B5ADS1 | TM8E080B12MP11 | 23000 |  |  | 18 | 9.5 | 23000 |  |  | 18700 | 81.3% | 2 | Both | 479.1667 | 1.9167 | HRCU-A-CB (Split System: Heat Pump with Remote Outdoor Unit-Air-Source) | Both
214398386 | Central Heat Pump | FRASER-JOHNSTON | HH824E2S11 |  |  | CTF30B5ACS1 | TM8E100B12MP11 | 23000 |  |  | 17 | 9.5 | 23000 |  |  | 18400 | 80% | 2 | Both | 479.1667 | 1.9167 | HRCU-A-CB (Split System: Heat Pump with Remote Outdoor Unit-Air-Source) | Both
214396680 | Central Heat Pump | FRASER-JOHNSTON | HH824E2S11 |  |  | CTF30A5ADS1 | TMLE060A12MP11 | 23000 |  |  | 18 | 9.5 | 23000 |  |  | 18600 | 80.87% | 2 | Both | 479.1667 | 1.9167 | HRCU-A-CB (Split System: Heat Pump with Remote Outdoor Unit-Air-Source) | Both
213771469 | Central Heat Pump | ARCOAIRE | HVH825GKA2* |  |  | EA*4X43L21A*+WALLCON | *80CTL0902120B* | 24400 |  |  | 17 | 8.5 | 21200 |  |  | 16600 | 78.3% | 2.04 | Both | 508.3333 | 2.0333 | HRCU-A-CB (Split System: Heat Pump with Remote Outdoor Unit-Air-Source) | N/A
214570657 | Central Heat Pump | TEMPSTAR | TVH825GKA3* |  |  | EA*4X43L21A*+WALLCON | *97CMN0802120B* | 24400 |  |  | 16.5 | 8.5 | 21200 |  |  | 16600 | 78.3% | 2.04 | Both | 508.3333 | 2.0333 | HRCU-A-CB (Split System: Heat Pump with Remote Outdoor Unit-Air-Source) | N/A
214574052 | Central Heat Pump | ARCOAIRE | HVH837GKA2* |  |  | EA*4X60L24A*+WALLCON | *95CSU1002122B* | 32800 |  |  | 17.5 | 8.5 | 31600 |  |  | 24800 | 78.48% | 2 | Both | 683.3333 | 2.7333 | HRCU-A-CB (Split System: Heat Pump with Remote Outdoor Unit-Air-Source) | N/A
214242484 | Central Heat Pump | TEMPSTAR | TVH825GKA2* |  |  | EN(A,D)4X24L17**+WALLCON | *97CMN0801714B* | 23200 |  |  | 16 | 8.1 | 22000 |  |  | 16900 | 76.82% | 1.92 | Both | 483.3333 | 1.9333 | HRCU-A-CB (Split System: Heat Pump with Remote Outdoor Unit-Air-Source) | N/A
214243254 | Central Heat Pump | TEMPSTAR | TVH825GKA2* |  |  | EN(A,D)4X48L24**+WALLCON | *96CTN1002122B* | 24200 |  |  | 17 | 8.1 | 21200 |  |  | 16600 | 78.3% | 2.02 | Both | 504.1667 | 2.0167 | HRCU-A-CB (Split System: Heat Pump with Remote Outdoor Unit-Air-Source) | N/A
214574318 | Central Heat Pump | CARRIER | 25VNA837A*031* |  |  | CSPH*4212AL*+UI | 59TN6C080C21**20 | 32600 |  |  | 17.5 | 8.5 | 32800 |  |  | 24800 | 75.61% | 1.96 | Both | 679.1667 | 2.7167 | HRCU-A-CB (Split System: Heat Pump with Remote Outdoor Unit-Air-Source) | N/A
215674284 | Central Heat Pump | CARRIER | 27VNA048A*030* |  |  | CAA**6024AM*+UI | 59TN6C120C24**22 | 45000 |  |  | 18 | 9 | 47500 |  |  | 33600 | 70.74% | 2.06 | Both | 937.5 | 3.75 | HRCU-A-CB (Split System: Heat Pump with Remote Outdoor Unit-Air-Source) | N/A
213770281 | Central Heat Pump | CARRIER | 25VNA448A*031* |  |  | CAP**4824AL*+UI | 59TN6C120C24**22 | 44000 |  |  | 21 | 9 | 46500 |  |  | 36200 | 77.85% | 2.28 | Both | 916.6667 | 3.6667 | HRCU-A-CB (Split System: Heat Pump with Remote Outdoor Unit-Air-Source) | Both
214719682 | Central Heat Pump | COLEMAN | HH836E2S11 |  |  | CTU36B5XDS1+TXV | TM8E100B12MP11 | 33200 |  |  | 18 | 8.5 | 31200 |  |  | 25200 | 80.77% | 2 | Both | 691.6667 | 2.7667 | HRCU-A-CB (Split System: Heat Pump with Remote Outdoor Unit-Air-Source) | Yes
214397384 | Central Heat Pump | FRASER-JOHNSTON | HH836E2S11 |  |  | CTF48C5CFS1 | TM9E080C16MP12 | 33400 |  |  | 19 | 9 | 31400 |  |  | 25400 | 80.89% | 2 | Both | 695.8333 | 2.7833 | HRCU-A-CB (Split System: Heat Pump with Remote Outdoor Unit-Air-Source) | Yes
214398117 | Central Heat Pump | FRASER-JOHNSTON | HH836E2S11 |  |  | CTM36B5CDS1 | TPLC080B12MP13 | 32800 |  |  | 17 | 8.5 | 30800 |  |  | 25200 | 81.82% | 2 | Both | 683.3333 | 2.7333 | HRCU-A-CB (Split System: Heat Pump with Remote Outdoor Unit-Air-Source) | Yes
212653949 | Central Heat Pump | EVERREST | ASZV903610A* |  |  | CA*F3137*6A*+TXV | A*VC960403BNB* | 33600 |  |  | 18 | 8.2 | 34000 |  |  | 24400 | 71.76% | 1.8 | Both | 700 | 2.8 | HRCU-A-CB (Split System: Heat Pump with Remote Outdoor Unit-Air-Source) | N/A
215931487 | Central Heat Pump | BRYANT HEATING AND COOLING SYSTEMS | 293VAN060**AA* |  |  | FE5BNBD60L*+UI |  | 58000 |  |  | 20 | 8.5 | 60000 |  |  | 44500 | 74.17% | 2.06 | Both | 1208.3333 | 4.8333 | HRCU-A-CB (Split System: Heat Pump with Remote Outdoor Unit-Air-Source) | Both
214797804 | Central Heat Pump | GREE | FLEXX36HP230V1AO | ADP |  | HE7J936+TD |  | 22200 |  |  | 15.2 | 8.4 | 22400 |  |  | 21200 | 94.64% | 1.78 | Both | 462.5 | 1.85 | HRCU-A-C (Split System: Heat Pump with Remote Outdoor Unit with No Indoor Fan --Air Source) | N/A
213479377 | Central Heat Pump | TEMP SHIFT | TSMOX63036HFN1M3X |  |  | TSMVB36B24T4N1 |  | 35000 |  |  | 15.2 | 8.5 | 36000 |  |  | 30000 | 83.33% | 1.8 | Both | 729.1667 | 2.9167 | HRCU-A-C (Split System: Heat Pump with Remote Outdoor Unit with No Indoor Fan --Air Source) | N/A
213771386 | Central Heat Pump | BRYANT HEATING AND COOLING SYSTEMS | 288BNV025*0**B* |  |  | CAP**4224AL*+UI | 88*TB66135C24*** | 23800 |  |  | 16.5 | 8.1 | 21400 |  |  | 16600 | 77.57% | 1.96 | Both | 495.8333 | 1.9833 | HRCU-A-CB (Split System: Heat Pump with Remote Outdoor Unit-Air-Source) | N/A
214242836 | Central Heat Pump | BRYANT HEATING AND COOLING SYSTEMS | 288BNV025*0**B* |  |  | CNPV*3621AL*+UI | 986TD42080C17*** | 23400 |  |  | 16.5 | 8.1 | 21600 |  |  | 16700 | 77.31% | 1.92 | Both | 487.5 | 1.95 | HRCU-A-CB (Split System: Heat Pump with Remote Outdoor Unit-Air-Source) | N/A
214572798 | Central Heat Pump | CARRIER | 25VNA837A*030* |  |  | CAP**4821AL*+UI | 59MN7C060C21**20 | 32200 |  |  | 17 | 8.5 | 32600 |  |  | 25200 | 77.3% | 1.96 | Both | 670.8333 | 2.6833 | HRCU-A-CB (Split System: Heat Pump with Remote Outdoor Unit-Air-Source) | N/A
214573568 | Central Heat Pump | CARRIER | 25VNA837A*030* |  |  | CNPV*6024AL*+UI | 59CU5B100C21**22 | 32800 |  |  | 19 | 8.5 | 32200 |  |  | 24600 | 76.4% | 1.98 | Both | 683.3333 | 2.7333 | HRCU-A-CB (Split System: Heat Pump with Remote Outdoor Unit-Air-Source) | No
214571092 | Central Heat Pump | ARCOAIRE | HVH825GKA3* |  |  | EN(A,D)4X36L21**+WALLCON | *80CTL0702120B* | 23400 |  |  | 16.5 | 8.1 | 21600 |  |  | 16700 | 77.31% | 1.92 | Both | 487.5 | 1.95 | HRCU-A-CB (Split System: Heat Pump with Remote Outdoor Unit-Air-Source) | N/A
213203972 | Central Heat Pump | TEMPSTAR | DLCURAH18ABK | ASPEN |  | D(A,C,E)30B34+TDR | *92ESN0801716A* | 18000 |  |  | 16 | 8.5 | 19500 |  |  | 14100 | 72.31% | 2.22 | Both | 375 | 1.5 | HRCU-A-CB (Split System: Heat Pump with Remote Outdoor Unit-Air-Source) | N/A
212979859 | Central Heat Pump | PAYNE HEATING AND COOLING | 38MURAQ24AB3* |  |  | CAP**3621AL* | PG80MS(A,L)A42090B** | 23800 |  |  | 17.5 | 8.5 | 26200 |  |  | 23600 | 90.08% | 1.98 | Both | 495.8333 | 1.9833 | HRCU-A-CB (Split System: Heat Pump with Remote Outdoor Unit-Air-Source) | N/A
212980257 | Central Heat Pump | PAYNE HEATING AND COOLING | 38MURAQ24AB3* |  |  | CAP**3621AL* | PG80MS(A,L)A48090C** | 23400 |  |  | 17.5 | 8.5 | 26000 |  |  | 24400 | 93.85% | 2.04 | Both | 487.5 | 1.95 | HRCU-A-CB (Split System: Heat Pump with Remote Outdoor Unit-Air-Source) | N/A
212986609 | Central Heat Pump | PAYNE HEATING AND COOLING | 38MURAQ24AB3* |  |  | CNPV*2417AL* | PG96MSAA36040B** | 23200 |  |  | 15.2 | 8.5 | 27200 |  |  | 24800 | 91.18% | 2.04 | Both | 483.3333 | 1.9333 | HRCU-A-CB (Split System: Heat Pump with Remote Outdoor Unit-Air-Source) | N/A
215931839 | Central Heat Pump | COMFORTMAKER | C5H3V60*K*AAA* |  |  | ESH5X60M12A*+WALLCON | *80CTL1102120B* | 56500 |  |  | 18 | 8.1 | 61000 |  |  | 46000 | 75.41% | 2 | Both | 1177.0833 | 4.7083 | HRCU-A-CB (Split System: Heat Pump with Remote Outdoor Unit-Air-Source) | Yes
213752375 | Central Heat Pump | CARRIER | 38MURAQ24AA3* | ASPEN |  | D(A,C,E)36B34+TDR | 59SC2E060M14**12 | 23600 |  |  | 16 | 8.5 | 25400 |  |  | 22600 | 88.98% | 2.9 | Both | 491.6667 | 1.9667 | HRCU-A-CB (Split System: Heat Pump with Remote Outdoor Unit-Air-Source) | N/A
213311566 | Central Heat Pump | CARRIER | 38MURAQ18AB3* | ADP |  | V36H***P219+CBPE3A* |  | 17800 |  |  | 15.5 | 9 | 17100 |  |  | 19400 | 113.5% | 2.4 | Both | 370.8333 | 1.4833 | HRCU-A-CB (Split System: Heat Pump with Remote Outdoor Unit-Air-Source) | N/A
215932108 | Central Heat Pump | ARCOAIRE | H5H3V36*K*AAA* |  |  | EA*5X36M17A*+WALLCON | *96CTN0401410B* | 31000 |  |  | 17.5 | 9 | 34200 |  |  | 26400 | 77.19% | 1.92 | Both | 645.8333 | 2.5833 | HRCU-A-CB (Split System: Heat Pump with Remote Outdoor Unit-Air-Source) | Yes
215932188 | Central Heat Pump | ARCOAIRE | H5H3V36*K*AAA* |  |  | EA*5X42M21A*+WALLCON | *80CSU0401712A* | 32600 |  |  | 20 | 9.5 | 35000 |  |  | 26800 | 76.57% | 2 | Both | 679.1667 | 2.7167 | HRCU-A-CB (Split System: Heat Pump with Remote Outdoor Unit-Air-Source) | Yes
215941096 | Central Heat Pump | HEIL | H5H3V48*K*AAA* |  |  | EA*5X61M24A*+WALLCON | *96CTN0802120B* | 45500 |  |  | 21 | 9.5 | 48500 |  |  | 37000 | 76.29% | 2 | Both | 947.9167 | 3.7917 | HRCU-A-CB (Split System: Heat Pump with Remote Outdoor Unit-Air-Source) | Yes
216055643 | Central Heat Pump | CHAMPION HEATING AND COOLING | HH824E2S11 | ASPEN |  | C(A,C,D,E)24A3K+TDR | Z9ES080B12SMPS1 | 21600 |  |  | 17 | 8.1 | 22600 |  |  | 18100 | 80.09% | 2 | Both | 450 | 1.8 | HRCU-A-CB (Split System: Heat Pump with Remote Outdoor Unit-Air-Source) | N/A
213076932 | Central Heat Pump | KEEPRITE | DLCURAH36ABK |  |  | EA*4X36L17A* | *96VSN0801716B* | 35200 |  |  | 15.2 | 8.1 | 39000 |  |  | 35400 | 90.77% | 1.82 | Both | 733.3333 | 2.9333 | HRCU-A-CB (Split System: Heat Pump with Remote Outdoor Unit-Air-Source) | N/A
214239158 | Central Heat Pump | COMFORTMAKER | CVH837GKA2* |  |  | EN(A,D,W)4X42L21**+WALLCON | *96CTN1002122B* | 31800 |  |  | 16.5 | 8.1 | 33000 |  |  | 24400 | 73.94% | 1.88 | Both | 662.5 | 2.65 | HRCU-A-CB (Split System: Heat Pump with Remote Outdoor Unit-Air-Source) | N/A
213076348 | Central Heat Pump | HEIL | DLCURAH24ABK |  |  | EA*4X36L21A* | *95MSU1002122A* | 23600 |  |  | 17.5 | 8.5 | 26200 |  |  | 23800 | 90.84% | 1.98 | Both | 491.6667 | 1.9667 | HRCU-A-CB (Split System: Heat Pump with Remote Outdoor Unit-Air-Source) | N/A
212977701 | Central Heat Pump | HEIL | DLCURAH24ABK |  |  | EN(A,D,W)4X36L17** | *80MS(N,L)0451412A* | 23600 |  |  | 17 | 8.5 | 26400 |  |  | 24200 | 91.67% | 2 | Both | 491.6667 | 1.9667 | HRCU-A-CB (Split System: Heat Pump with Remote Outdoor Unit-Air-Source) | N/A
212985355 | Central Heat Pump | KEEPRITE | DLCURAH24ABK |  |  | EA*4X37L21A* | *92MSN1002120A* | 24200 |  |  | 17.5 | 8.5 | 25200 |  |  | 21600 | 85.71% | 1.82 | Both | 504.1667 | 2.0167 | HRCU-A-CB (Split System: Heat Pump with Remote Outdoor Unit-Air-Source) | N/A
212986875 | Central Heat Pump | KEEPRITE | DLCURAH24ABK |  |  | EA*4X24L17A* | *96MSN0601412A* | 23400 |  |  | 16.5 | 8.5 | 27000 |  |  | 26400 | 97.78% | 2.22 | Both | 487.5 | 1.95 | HRCU-A-CB (Split System: Heat Pump with Remote Outdoor Unit-Air-Source) | N/A
212987814 | Central Heat Pump | HEIL | DLCURAH24ABK |  |  | EA*4X37L21A* | *96MSN0802120A* | 24200 |  |  | 17.5 | 8.5 | 25200 |  |  | 21600 | 85.71% | 1.82 | Both | 504.1667 | 2.0167 | HRCU-A-CB (Split System: Heat Pump with Remote Outdoor Unit-Air-Source) | N/A
212978637 | Central Heat Pump | DAY & NIGHT | DLCURAH24ABK |  |  | EA*4X25L17A* | *80MS(N,L)0701712A* | 24400 |  |  | 17.5 | 8.5 | 25200 |  |  | 21600 | 85.71% | 1.82 | Both | 508.3333 | 2.0333 | HRCU-A-CB (Split System: Heat Pump with Remote Outdoor Unit-Air-Source) | N/A
214627707 | Central Heat Pump | CARRIER | 38MURAQ18AB3* | ADP |  | V,C36H175P159 | 59SC6A040M17**12 | 17500 |  |  | 15.2 | 8.5 | 17100 |  |  | 18800 | 109.9% | 2.3 | Both | 364.5833 | 1.4583 | HRCU-A-CB (Split System: Heat Pump with Remote Outdoor Unit-Air-Source) | N/A
214627790 | Central Heat Pump | CARRIER | 38MURAQ18AB3* | ADP |  | PL36H175P149 | 59SU5B040M17**12 | 17600 |  |  | 16 | 8.5 | 17100 |  |  | 18700 | 109.4% | 2.3 | Both | 366.6667 | 1.4667 | HRCU-A-CB (Split System: Heat Pump with Remote Outdoor Unit-Air-Source) | N/A
215933963 | Central Heat Pump | TEMPSTAR | T5H3V36*K*AAA* |  |  | FCMA5B36L0C*+WALLCON |  | 33000 |  |  | 20.5 | 9.5 | 34800 |  |  | 26800 | 77.01% | 2 | Both | 687.5 | 2.75 | HRCU-A-CB (Split System: Heat Pump with Remote Outdoor Unit-Air-Source) | Both
215668934 | Central Heat Pump | ARCOAIRE | H5H0V36*K*AAA* |  |  | EA*5X42M21A*+WALLCON | *96CTN0801714B* | 33000 |  |  | 17.5 | 9 | 36000 |  |  | 25800 | 71.67% | 1.84 | Both | 687.5 | 2.75 | HRCU-A-CB (Split System: Heat Pump with Remote Outdoor Unit-Air-Source) | Yes
215935573 | Central Heat Pump | TEMPSTAR | T5H3V36*K*AAA* |  |  | EVD5X36M17A*+WALLCON | *97CMN0601714B* | 34000 |  |  | 20 | 8.1 | 38000 |  |  | 27200 | 71.58% | 2 | Both | 708.3333 | 2.8333 | HRCU-A-CB (Split System: Heat Pump with Remote Outdoor Unit-Air-Source) | Yes
212499723 | Central Heat Pump | LENNOX | EL22XPV-024-230A** | ADP |  | L*18/36T9 | EL280UH070XE36A* | 24000 |  |  | 21 | 8.5 | 22000 |  |  | 15400 | 70% | 1.92 | Both | 500 | 2 | HRCU-A-CB (Split System: Heat Pump with Remote Outdoor Unit-Air-Source) | N/A
213885816 | Central Heat Pump | HEIL | HVH837GKA2* | ASPEN |  | AE(D,N,U)+CM36B34+TDR |  | 32200 |  |  | 18.5 | 8.5 | 31400 |  |  | 38500 | 122.6% | 2.95 | Both | 670.8333 | 2.6833 | HRCU-A-CB (Split System: Heat Pump with Remote Outdoor Unit-Air-Source) | N/A
213613380 | Central Heat Pump | CARRIER | 38MURAQ24AB3* | ASPEN |  | L(E,G)M24C4 |  | 23400 |  |  | 16 | 9 | 26400 |  |  | 20400 | 77.27% | 2.88 | Both | 487.5 | 1.95 | HRCU-A-CB (Split System: Heat Pump with Remote Outdoor Unit-Air-Source) | N/A
211749861 | Central Heat Pump | AMERISTAR | E4HL5048A1000A |  |  | E4AH5E48A1K30A |  | 48000 |  |  | 15.2 | 8.1 | 48000 |  |  | 34000 | 70.83% | 1.75 | Both | 1000 | 4 | HRCU-A-CB (Split System: Heat Pump with Remote Outdoor Unit-Air-Source) | N/A
214608255 | Central Heat Pump | AMERICAN STANDARD | E4HL5060A1000A |  |  | E4AH5E48A1K30A |  | 48000 |  |  | 15.2 | 8.1 | 48000 |  |  | 34000 | 70.83% | 1.75 | Both | 1000 | 4 | HRCU-A-CB (Split System: Heat Pump with Remote Outdoor Unit-Air-Source) | N/A
215588600 | Central Heat Pump | AMERICAN STANDARD | E4HL5024A1000A |  |  | A4AH5V36A1C3 |  | 24000 |  |  | 15.2 | 8.1 | 24000 |  |  | 17000 | 70.83% | 1.8 | Both | 500 | 2 | HRCU-A-CB (Split System: Heat Pump with Remote Outdoor Unit-Air-Source) | N/A
211749848 | Central Heat Pump | RUNTRU | E4HL5024A1000A |  |  | E4AH5E24A1J30A |  | 24000 |  |  | 15.2 | 8.1 | 24000 |  |  | 18000 | 75% | 1.94 | Both | 500 | 2 | HRCU-A-CB (Split System: Heat Pump with Remote Outdoor Unit-Air-Source) | N/A
214608290 | Central Heat Pump | AMERICAN STANDARD | E4HL5036A1000A |  |  | 4TXCB006DS3 | A801X080BM4SCA | 30000 |  |  | 15.2 | 8.1 | 27000 |  |  | 19000 | 70.37% | 1.75 | Both | 625 | 2.5 | HRCU-A-CB (Split System: Heat Pump with Remote Outdoor Unit-Air-Source) | N/A
212510798 | Central Heat Pump | RUNTRU | E4HL5036A1000A |  |  | 4TXCB006DS3 | A952V080BU4SAD | 30000 |  |  | 15.2 | 8.1 | 27000 |  |  | 19000 | 70.37% | 1.75 | Both | 625 | 2.5 | HRCU-A-CB (Split System: Heat Pump with Remote Outdoor Unit-Air-Source) | N/A
212510781 | Central Heat Pump | RUNTRU | E4HL5018A1000A |  |  | 4TXCB003DS3 | A951X040BU3SAB | 20000 |  |  | 15.2 | 8.5 | 20000 |  |  | 18000 | 90% | 1.85 | Both | 416.6667 | 1.6667 | HRCU-A-CB (Split System: Heat Pump with Remote Outdoor Unit-Air-Source) | N/A
214608334 | Central Heat Pump | AMERICAN STANDARD | E4HL5048A1000A |  |  | E4AH5E36A1J30A |  | 36000 |  |  | 15.2 | 8.5 | 36000 |  |  | 30000 | 83.33% | 1.8 | Both | 750 | 3 | HRCU-A-CB (Split System: Heat Pump with Remote Outdoor Unit-Air-Source) | N/A
212651628 | Central Heat Pump | EVERREST | ASZS601810A* |  |  | CA*EA1818*4A* | A*VS800604BUA* | 16600 |  |  | 17.5 | 8.5 | 17400 |  |  | 13000 | 74.71% | 2.1 | Both | 345.8333 | 1.3833 | HRCU-A-CB (Split System: Heat Pump with Remote Outdoor Unit-Air-Source) | N/A
213349033 | Central Heat Pump | GOODMAN | GSZS601810A* |  |  | CA*EA1818*4A* | G*VS800604BUA* | 16600 |  |  | 17.5 | 8.5 | 17400 |  |  | 13000 | 74.71% | 2.1 | Both | 345.8333 | 1.3833 | HRCU-A-CB (Split System: Heat Pump with Remote Outdoor Unit-Air-Source) | N/A
214389727 | Central Heat Pump | Liberty Heating & Air Conditioning | ASZS60241EA* |  |  | CA*EA3026*4A* | G*VC800805C*A* | 23000 |  |  | 17 | 8.6 | 23000 |  |  | 16100 | 70% | 2 | Both | 479.1667 | 1.9167 | HRCU-A-CB (Split System: Heat Pump with Remote Outdoor Unit-Air-Source) | N/A
215588583 | Central Heat Pump | AMERISTAR | E4HL5030A1000A |  |  | A4AH5V30A1B3 |  | 28000 |  |  | 15.2 | 8.5 | 28000 |  |  | 21000 | 75% | 1.9 | Both | 583.3333 | 2.3333 | HRCU-A-CB (Split System: Heat Pump with Remote Outdoor Unit-Air-Source) | N/A
211397951 | Central Heat Pump | COLEMAN | HMH72B341 |  |  | XAHC48FXXN1+TXV | TPLC080B12MP13 | 32400 |  |  | 16 | 8.1 | 32000 |  |  | 23600 | 73.75% | 1.98 | Both | 675 | 2.7 | HRCU-A-CB (Split System: Heat Pump with Remote Outdoor Unit-Air-Source) | N/A
211397948 | Central Heat Pump | JOHNSON CONTROLS | HMH72B341 |  |  | XAHC48FXXN1+TXV | TM8V080B12MP12 | 32400 |  |  | 16 | 8.1 | 32000 |  |  | 23600 | 73.75% | 1.98 | Both | 675 | 2.7 | HRCU-A-CB (Split System: Heat Pump with Remote Outdoor Unit-Air-Source) | N/A
211379836 | Central Heat Pump | YORK | HMH72B341 |  |  | XAHC48FXXN1+TXV | TM8V080B12MP12 | 32400 |  |  | 16 | 8.1 | 32000 |  |  | 23600 | 73.75% | 1.98 | Both | 675 | 2.7 | HRCU-A-CB (Split System: Heat Pump with Remote Outdoor Unit-Air-Source) | N/A
211379847 | Central Heat Pump | YORK | HMH72B341 |  |  | XAHC48FBCN1 | TPLC080B12MP13 | 32400 |  |  | 16 | 8.1 | 32000 |  |  | 23600 | 73.75% | 1.98 | Both | 675 | 2.7 | HRCU-A-CB (Split System: Heat Pump with Remote Outdoor Unit-Air-Source) | N/A
211379850 | Central Heat Pump | YORK | HMH72B341 |  |  | XAHC48FBCN1 | YPLC080B12MP13 | 32400 |  |  | 16 | 8.1 | 32000 |  |  | 23600 | 73.75% | 1.98 | Both | 675 | 2.7 | HRCU-A-CB (Split System: Heat Pump with Remote Outdoor Unit-Air-Source) | N/A
213073344 | Central Heat Pump | ACIQ | DLCURAH30ABK |  |  | EA*4X42L21A* | *96VTN1002122A* | 29600 |  |  | 15.2 | 8.1 | 33600 |  |  | 27400 | 81.55% | 1.78 | Both | 616.6667 | 2.4667 | HRCU-A-CB (Split System: Heat Pump with Remote Outdoor Unit-Air-Source) | N/A
213073400 | Central Heat Pump | ACIQ | DLCURAH30ABK |  |  | EA*4X42L24A* | *92ESN0802120A* | 30600 |  |  | 15.2 | 8.1 | 34200 |  |  | 26800 | 78.36% | 1.82 | Both | 637.5 | 2.55 | HRCU-A-CB (Split System: Heat Pump with Remote Outdoor Unit-Air-Source) | N/A
211712944 | Central Heat Pump | AIRQUEST | DLCURAH30ABK |  |  | EA*4X42L24A* | *80ESU0802120A | 29800 |  |  | 15.2 | 8.1 | 33800 |  |  | 27200 | 80.47% | 1.78 | Both | 620.8333 | 2.4833 | HRCU-A-CB (Split System: Heat Pump with Remote Outdoor Unit-Air-Source) | N/A
211712871 | Central Heat Pump | AIRQUEST | DLCURAH30ABK |  |  | EA*4X42L24A* | *80ES(N,L)1102420A* | 30000 |  |  | 15.2 | 8.1 | 33800 |  |  | 27200 | 80.47% | 1.8 | Both | 625 | 2.5 | HRCU-A-CB (Split System: Heat Pump with Remote Outdoor Unit-Air-Source) | N/A
211713324 | Central Heat Pump | AIRQUEST | DLCURAH30ABK |  |  | EA*4X43L21A* | *92ESN0601714A* | 30400 |  |  | 15.2 | 8.1 | 33000 |  |  | 26200 | 79.39% | 1.84 | Both | 633.3333 | 2.5333 | HRCU-A-CB (Split System: Heat Pump with Remote Outdoor Unit-Air-Source) | N/A
211712524 | Central Heat Pump | BRYANT HEATING AND COOLING SYSTEMS | 38MURAQ30AB3* |  |  | CAP**4221AL* | 912SD48080E17*** | 29600 |  |  | 15.2 | 8.1 | 33800 |  |  | 27400 | 81.07% | 1.78 | Both | 616.6667 | 2.4667 | HRCU-A-CB (Split System: Heat Pump with Remote Outdoor Unit-Air-Source) | N/A
211712931 | Central Heat Pump | BRYANT HEATING AND COOLING SYSTEMS | 38MURAQ30AB3* |  |  | CAP**4224AL* | 8(0,1)*SA60155E24*** | 29800 |  |  | 15.2 | 8.1 | 33800 |  |  | 27200 | 80.47% | 1.78 | Both | 620.8333 | 2.4833 | HRCU-A-CB (Split System: Heat Pump with Remote Outdoor Unit-Air-Source) | N/A
211714351 | Central Heat Pump | CARRIER | 38MURAQ30AB3* |  |  | CNPV*4221AL* | 59TP6B100V21**22 | 30000 |  |  | 15.2 | 8.1 | 34000 |  |  | 27200 | 80% | 1.8 | Both | 625 | 2.5 | HRCU-A-CB (Split System: Heat Pump with Remote Outdoor Unit-Air-Source) | N/A
211712906 | Central Heat Pump | CARRIER | 38MURAQ30AB3* |  |  | CAP**4224AL* | 59SC2D100E21**20 | 30600 |  |  | 15.2 | 8.1 | 34200 |  |  | 27000 | 78.95% | 1.82 | Both | 637.5 | 2.55 | HRCU-A-CB (Split System: Heat Pump with Remote Outdoor Unit-Air-Source) | N/A
211222229 | Central Heat Pump | COMFORTMAKER | DLCURAH30ABK |  |  | EA*4X36L21A* | *96VTN1002122A* | 29600 |  |  | 15.2 | 8.1 | 33800 |  |  | 27800 | 82.25% | 1.76 | Both | 616.6667 | 2.4667 | HRCU-A-CB (Split System: Heat Pump with Remote Outdoor Unit-Air-Source) | N/A
211712911 | Central Heat Pump | COMFORTMAKER | DLCURAH30ABK |  |  | EA*4X42L24A* | *92ESN1002120A* | 30600 |  |  | 15.2 | 8.1 | 34200 |  |  | 27000 | 78.95% | 1.82 | Both | 637.5 | 2.55 | HRCU-A-CB (Split System: Heat Pump with Remote Outdoor Unit-Air-Source) | N/A
211712540 | Central Heat Pump | COMFORTMAKER | DLCURAH30ABK |  |  | EA*4X42L21A* | *92ESN0802120A* | 30600 |  |  | 15.2 | 8.1 | 34200 |  |  | 27000 | 78.95% | 1.82 | Both | 637.5 | 2.55 | HRCU-A-CB (Split System: Heat Pump with Remote Outdoor Unit-Air-Source) | N/A
211222069 | Central Heat Pump | DAY & NIGHT | DLCURAH30ABK |  |  | EA*4X36L21A* | *80ESU0802120A | 29600 |  |  | 15.2 | 8.1 | 33800 |  |  | 27600 | 81.66% | 1.76 | Both | 616.6667 | 2.4667 | HRCU-A-CB (Split System: Heat Pump with Remote Outdoor Unit-Air-Source) | N/A
211713281 | Central Heat Pump | GRANDAIRE | WDLCURAH30ABK |  |  | WLA*434CA* | WFER090B042A* | 30600 |  |  | 15.2 | 8.1 | 33200 |  |  | 26000 | 78.31% | 1.84 | Both | 637.5 | 2.55 | HRCU-A-CB (Split System: Heat Pump with Remote Outdoor Unit-Air-Source) | N/A
211712875 | Central Heat Pump | HEIL | DLCURAH30ABK |  |  | EA*4X42L24A* | *80ES(N,L)1102420A* | 30000 |  |  | 15.2 | 8.1 | 33800 |  |  | 27200 | 80.47% | 1.8 | Both | 625 | 2.5 | HRCU-A-CB (Split System: Heat Pump with Remote Outdoor Unit-Air-Source) | N/A
211713044 | Central Heat Pump | HEIL | DLCURAH30ABK |  |  | EA*4X43L21A* | *96VTN1002122A* | 30600 |  |  | 15.2 | 8.1 | 33000 |  |  | 26000 | 78.79% | 1.84 | Both | 637.5 | 2.55 | HRCU-A-CB (Split System: Heat Pump with Remote Outdoor Unit-Air-Source) | N/A
211713276 | Central Heat Pump | HEIL | DLCURAH30ABK |  |  | EA*4X43L21A* | *80ES(N,L)0901714A* | 30600 |  |  | 15.2 | 8.1 | 33200 |  |  | 26000 | 78.31% | 1.84 | Both | 637.5 | 2.55 | HRCU-A-CB (Split System: Heat Pump with Remote Outdoor Unit-Air-Source) | N/A
211712693 | Central Heat Pump | KEEPRITE | DLCURAH30ABK |  |  | EA*4X42L24A* | *80VSL1102422A* | 30000 |  |  | 15.2 | 8.1 | 33800 |  |  | 27200 | 80.47% | 1.8 | Both | 625 | 2.5 | HRCU-A-CB (Split System: Heat Pump with Remote Outdoor Unit-Air-Source) | N/A
211713045 | Central Heat Pump | KEEPRITE | DLCURAH30ABK |  |  | EA*4X43L21A* | *96VTN1002122A* | 30600 |  |  | 15.2 | 8.1 | 33000 |  |  | 26000 | 78.79% | 1.84 | Both | 637.5 | 2.55 | HRCU-A-CB (Split System: Heat Pump with Remote Outdoor Unit-Air-Source) | N/A
211712772 | Central Heat Pump | PAYNE HEATING AND COOLING | 38MURAQ30AB3* |  |  | CAP**4224AL* | PG96VTAA60080C** | 29600 |  |  | 15.2 | 8.1 | 33600 |  |  | 27400 | 81.55% | 1.78 | Both | 616.6667 | 2.4667 | HRCU-A-CB (Split System: Heat Pump with Remote Outdoor Unit-Air-Source) | N/A
211712525 | Central Heat Pump | PAYNE HEATING AND COOLING | 38MURAQ30AB3* |  |  | CAP**4221AL* | PG92ESAA48080B** | 29600 |  |  | 15.2 | 8.1 | 33800 |  |  | 27400 | 81.07% | 1.78 | Both | 616.6667 | 2.4667 | HRCU-A-CB (Split System: Heat Pump with Remote Outdoor Unit-Air-Source) | N/A
211213915 | Central Heat Pump | PAYNE HEATING AND COOLING | 38MURAQ30AB3* |  |  | CAP**3621AL* | PG80ESUA60080C** | 29600 |  |  | 15.2 | 8.1 | 33800 |  |  | 27600 | 81.66% | 1.76 | Both | 616.6667 | 2.4667 | HRCU-A-CB (Split System: Heat Pump with Remote Outdoor Unit-Air-Source) | N/A
211713138 | Central Heat Pump | PAYNE HEATING AND COOLING | 38MURAQ30AB3* |  |  | CAP**4321AL* | PG80VTLA48090B** | 30400 |  |  | 15.2 | 8.1 | 33000 |  |  | 26200 | 79.39% | 1.84 | Both | 633.3333 | 2.5333 | HRCU-A-CB (Split System: Heat Pump with Remote Outdoor Unit-Air-Source) | N/A
211712812 | Central Heat Pump | SMART COMFORT | DLCURAH30ABK |  |  | EA*4X42L24A* | *80ES(N,L)0702116A* | 29600 |  |  | 15.2 | 8.1 | 33800 |  |  | 27400 | 81.07% | 1.78 | Both | 616.6667 | 2.4667 | HRCU-A-CB (Split System: Heat Pump with Remote Outdoor Unit-Air-Source) | N/A
211712695 | Central Heat Pump | TEMPSTAR | DLCURAH30ABK |  |  | EA*4X42L24A* | *80VSL1102422A* | 30000 |  |  | 15.2 | 8.1 | 33800 |  |  | 27200 | 80.47% | 1.8 | Both | 625 | 2.5 | HRCU-A-CB (Split System: Heat Pump with Remote Outdoor Unit-Air-Source) | N/A
211713207 | Central Heat Pump | TEMPSTAR | DLCURAH30ABK |  |  | EA*4X43L21A* | *96VTN0802120A* | 30400 |  |  | 15.2 | 8.1 | 33000 |  |  | 26200 | 79.39% | 1.84 | Both | 633.3333 | 2.5333 | HRCU-A-CB (Split System: Heat Pump with Remote Outdoor Unit-Air-Source) | N/A
211713047 | Central Heat Pump | TEMPSTAR | DLCURAH30ABK |  |  | EA*4X43L21A* | *96VTN1002122A* | 30600 |  |  | 15.2 | 8.1 | 33000 |  |  | 26000 | 78.79% | 1.84 | Both | 637.5 | 2.55 | HRCU-A-CB (Split System: Heat Pump with Remote Outdoor Unit-Air-Source) | N/A
211395752 | Central Heat Pump | COLEMAN | HMH72B341 |  |  | XAHC48FXXN1+TXV | CP9C060B12MP13 | 32400 |  |  | 16 | 8.1 | 32000 |  |  | 23400 | 73.12% | 2 | Both | 675 | 2.7 | HRCU-A-CB (Split System: Heat Pump with Remote Outdoor Unit-Air-Source) | N/A
211395010 | Central Heat Pump | COLEMAN | HMH72B341 |  |  | XAHD48FXXN1+TXV | TP9C080C16MP13 | 32600 |  |  | 16 | 8.1 | 31800 |  |  | 23200 | 72.96% | 2.02 | Both | 679.1667 | 2.7167 | HRCU-A-CB (Split System: Heat Pump with Remote Outdoor Unit-Air-Source) | N/A
211395445 | Central Heat Pump | COLEMAN | HMH72B341 |  |  | XAHC48FXXN1+TXV | TM9V080B12MP12 | 32800 |  |  | 16 | 8.1 | 32200 |  |  | 23600 | 73.29% | 2.02 | Both | 683.3333 | 2.7333 | HRCU-A-CB (Split System: Heat Pump with Remote Outdoor Unit-Air-Source) | N/A
211395488 | Central Heat Pump | COLEMAN | HMH72B341 |  |  | XAHC48FXXN1+TXV | CP9C080B12MP13 | 32800 |  |  | 16 | 8.1 | 32200 |  |  | 23600 | 73.29% | 2.02 | Both | 683.3333 | 2.7333 | HRCU-A-CB (Split System: Heat Pump with Remote Outdoor Unit-Air-Source) | N/A
211398080 | Central Heat Pump | COLEMAN | HMH72B341 |  |  | XAUC48FXXN1+TXV | TPLC080B12MP13 | 33000 |  |  | 16 | 8.1 | 32600 |  |  | 24000 | 73.62% | 2.02 | Both | 687.5 | 2.75 | HRCU-A-CB (Split System: Heat Pump with Remote Outdoor Unit-Air-Source) | N/A
211396312 | Central Heat Pump | FRASER-JOHNSTON | HMH72B341 |  |  | XAHC48FXXN1+TXV | TM9E060B12MP12 | 32400 |  |  | 16 | 8.1 | 32000 |  |  | 23600 | 73.75% | 2 | Both | 675 | 2.7 | HRCU-A-CB (Split System: Heat Pump with Remote Outdoor Unit-Air-Source) | N/A
211395728 | Central Heat Pump | JOHNSON CONTROLS | HMH72B341 |  |  | XAHC48FXXN1+TXV | TM9V060B12MP12 | 32400 |  |  | 16 | 8.1 | 32000 |  |  | 23400 | 73.12% | 2 | Both | 675 | 2.7 | HRCU-A-CB (Split System: Heat Pump with Remote Outdoor Unit-Air-Source) | N/A
211395021 | Central Heat Pump | JOHNSON CONTROLS | HMH72B341 |  |  | XAHD48FXXN1+TXV | TP9C080C16MP13 | 32600 |  |  | 16 | 8.1 | 31800 |  |  | 23200 | 72.96% | 2.02 | Both | 679.1667 | 2.7167 | HRCU-A-CB (Split System: Heat Pump with Remote Outdoor Unit-Air-Source) | N/A
211398089 | Central Heat Pump | LUXAIRE | HMH72B341 |  |  | XAUC48FXXN1+TXV | LPLC080B12MP13 | 33000 |  |  | 16 | 8.1 | 32600 |  |  | 24000 | 73.62% | 2.02 | Both | 687.5 | 2.75 | HRCU-A-CB (Split System: Heat Pump with Remote Outdoor Unit-Air-Source) | N/A
211379333 | Central Heat Pump | YORK | HMH72B341 |  |  | XAHC48FXXN1+TXV | TP9C080B12MP13 | 32800 |  |  | 16 | 8.1 | 32200 |  |  | 23600 | 73.29% | 2.02 | Both | 683.3333 | 2.7333 | HRCU-A-CB (Split System: Heat Pump with Remote Outdoor Unit-Air-Source) | N/A
211379866 | Central Heat Pump | YORK | HMH72B341 |  |  | XAFC48FBCN1 | TPLC080B12MP13 | 33000 |  |  | 16 | 8.1 | 32600 |  |  | 24000 | 73.62% | 2.02 | Both | 687.5 | 2.75 | HRCU-A-CB (Split System: Heat Pump with Remote Outdoor Unit-Air-Source) | N/A
211389017 | Central Heat Pump | CHAMPION HEATING AND COOLING | HMH72B341 |  |  | XAHB30CXXN1+TXV | TM9E060B12MP12 | 32000 |  |  | 16.5 | 8.1 | 33000 |  |  | 23200 | 70.3% | 1.96 | Both | 666.6667 | 2.6667 | HRCU-A-CB (Split System: Heat Pump with Remote Outdoor Unit-Air-Source) | N/A
211387733 | Central Heat Pump | CHAMPION HEATING AND COOLING | HMH72B341 |  |  | XAHC30CXXN1+TXV | TP9C080B12MP13 | 32000 |  |  | 16.5 | 8.1 | 33000 |  |  | 23200 | 70.3% | 1.98 | Both | 666.6667 | 2.6667 | HRCU-A-CB (Split System: Heat Pump with Remote Outdoor Unit-Air-Source) | N/A
211387785 | Central Heat Pump | CHAMPION HEATING AND COOLING | HMH72B341 |  |  | XAHB30CXXN1+TXV | TM9V080B12MP12 | 32000 |  |  | 16.5 | 8.1 | 33400 |  |  | 23400 | 70.06% | 1.98 | Both | 666.6667 | 2.6667 | HRCU-A-CB (Split System: Heat Pump with Remote Outdoor Unit-Air-Source) | N/A
211395885 | Central Heat Pump | CHAMPION HEATING AND COOLING | HMH72B341 |  |  | XAUC48FXXN1+TXV | TM9V060B12MP12 | 33000 |  |  | 16.5 | 8.1 | 32400 |  |  | 24000 | 74.07% | 2.04 | Both | 687.5 | 2.75 | HRCU-A-CB (Split System: Heat Pump with Remote Outdoor Unit-Air-Source) | N/A
211396059 | Central Heat Pump | CHAMPION HEATING AND COOLING | HMH72B341 |  |  | XAHD48FXXN1+TXV | TM9E080C16MP12 | 33600 |  |  | 16.5 | 8.1 | 32800 |  |  | 24200 | 73.78% | 2.04 | Both | 700 | 2.8 | HRCU-A-CB (Split System: Heat Pump with Remote Outdoor Unit-Air-Source) | N/A
211387736 | Central Heat Pump | COLEMAN | HMH72B341 |  |  | XAHC30CXXN1+TXV | CP9C080B12MP13 | 32000 |  |  | 16.5 | 8.1 | 33000 |  |  | 23200 | 70.3% | 1.98 | Both | 666.6667 | 2.6667 | HRCU-A-CB (Split System: Heat Pump with Remote Outdoor Unit-Air-Source) | N/A
211387788 | Central Heat Pump | COLEMAN | HMH72B341 |  |  | XAHB30CXXN1+TXV | TP9C080B12MP13 | 32000 |  |  | 16.5 | 8.1 | 33400 |  |  | 23400 | 70.06% | 1.98 | Both | 666.6667 | 2.6667 | HRCU-A-CB (Split System: Heat Pump with Remote Outdoor Unit-Air-Source) | N/A
211386299 | Central Heat Pump | FRASER-JOHNSTON | HMH72B341 |  |  | XAHC48FXXN1+TXV | TL9E060B12UH11 | 32400 |  |  | 16.5 | 8.1 | 32000 |  |  | 23600 | 73.75% | 2 | Both | 675 | 2.7 | HRCU-A-CB (Split System: Heat Pump with Remote Outdoor Unit-Air-Source) | N/A
211385930 | Central Heat Pump | FRASER-JOHNSTON | HMH72B341 |  |  | XAHC48FXXN1+TXV | TMLE080B12MP11 | 32800 |  |  | 16.5 | 8.1 | 32400 |  |  | 23800 | 73.46% | 2 | Both | 683.3333 | 2.7333 | HRCU-A-CB (Split System: Heat Pump with Remote Outdoor Unit-Air-Source) | N/A
211385917 | Central Heat Pump | FRASER-JOHNSTON | HMH72B341 |  |  | XAHC48FXXN1+TXV | TM8E080B12MP11 | 32800 |  |  | 16.5 | 8.1 | 32400 |  |  | 23800 | 73.46% | 2 | Both | 683.3333 | 2.7333 | HRCU-A-CB (Split System: Heat Pump with Remote Outdoor Unit-Air-Source) | N/A
211396213 | Central Heat Pump | JOHNSON CONTROLS | HMH72B341 |  |  | XAHC48FXXN1+TXV | TM9E080B12MP12 | 32600 |  |  | 16.5 | 8.1 | 31800 |  |  | 23400 | 73.58% | 2 | Both | 679.1667 | 2.7167 | HRCU-A-CB (Split System: Heat Pump with Remote Outdoor Unit-Air-Source) | N/A
211388198 | Central Heat Pump | LUXAIRE | HMH72B341 |  |  | XAHB30CXXN1+TXV | TP9C060B12MP13 | 31600 |  |  | 16.5 | 8.1 | 32800 |  |  | 23000 | 70.12% | 1.96 | Both | 658.3333 | 2.6333 | HRCU-A-CB (Split System: Heat Pump with Remote Outdoor Unit-Air-Source) | N/A
211389172 | Central Heat Pump | LUXAIRE | HMH72B341 |  |  | XAHB30CXXN1+TXV | TM9E060A10MP12 | 31600 |  |  | 16.5 | 8.1 | 33000 |  |  | 23200 | 70.3% | 1.96 | Both | 658.3333 | 2.6333 | HRCU-A-CB (Split System: Heat Pump with Remote Outdoor Unit-Air-Source) | N/A
211389011 | Central Heat Pump | LUXAIRE | HMH72B341 |  |  | XAHB30CXXN1+TXV | TM9E060B12MP12 | 32000 |  |  | 16.5 | 8.1 | 33000 |  |  | 23200 | 70.3% | 1.96 | Both | 666.6667 | 2.6667 | HRCU-A-CB (Split System: Heat Pump with Remote Outdoor Unit-Air-Source) | N/A
211396053 | Central Heat Pump | LUXAIRE | HMH72B341 |  |  | XAHD48FXXN1+TXV | TM9E080C16MP12 | 33600 |  |  | 16.5 | 8.1 | 32800 |  |  | 24200 | 73.78% | 2.04 | Both | 700 | 2.8 | HRCU-A-CB (Split System: Heat Pump with Remote Outdoor Unit-Air-Source) | N/A
211378257 | Central Heat Pump | YORK | HMH72B341 |  |  | XAHC30CXXN1+TXV | YPLC080B12MP13 | 31800 |  |  | 16.5 | 8.1 | 33000 |  |  | 23200 | 70.3% | 1.96 | Both | 662.5 | 2.65 | HRCU-A-CB (Split System: Heat Pump with Remote Outdoor Unit-Air-Source) | N/A
211379409 | Central Heat Pump | YORK | HMH72B341 |  |  | XAUC48FXXN1+TXV | TP9C060B12MP13 | 33000 |  |  | 16.5 | 8.1 | 32400 |  |  | 24000 | 74.07% | 2.04 | Both | 687.5 | 2.75 | HRCU-A-CB (Split System: Heat Pump with Remote Outdoor Unit-Air-Source) | N/A
211396725 | Central Heat Pump | CHAMPION HEATING AND COOLING | HMH72B341 |  |  | XAHD48FXXN1+TXV | TM8Y100C16MP11 | 33600 |  |  | 17 | 8.1 | 32600 |  |  | 24000 | 73.62% | 2.04 | Both | 700 | 2.8 | HRCU-A-CB (Split System: Heat Pump with Remote Outdoor Unit-Air-Source) | N/A
211396784 | Central Heat Pump | CHAMPION HEATING AND COOLING | HMH72B341 |  |  | XAHC48FXXN1+TXV | TM8Y100C16MP11 | 33600 |  |  | 17 | 8.1 | 32600 |  |  | 24000 | 73.62% | 2.04 | Both | 700 | 2.8 | HRCU-A-CB (Split System: Heat Pump with Remote Outdoor Unit-Air-Source) | N/A
211396742 | Central Heat Pump | JOHNSON CONTROLS | HMH72B341 |  |  | XAHD48FXXN1+TXV | TM8Y080C16MP11 | 33600 |  |  | 17 | 8.1 | 32600 |  |  | 24000 | 73.62% | 2.04 | Both | 700 | 2.8 | HRCU-A-CB (Split System: Heat Pump with Remote Outdoor Unit-Air-Source) | N/A
211396800 | Central Heat Pump | JOHNSON CONTROLS | HMH72B341 |  |  | XAHC48FXXN1+TXV | TM8Y080C16MP11 | 33600 |  |  | 17 | 8.1 | 32600 |  |  | 24000 | 73.62% | 2.04 | Both | 700 | 2.8 | HRCU-A-CB (Split System: Heat Pump with Remote Outdoor Unit-Air-Source) | N/A
211396123 | Central Heat Pump | JOHNSON CONTROLS | HMH72B341 |  |  | XAFD48FXXN1+TXV | TM9E080C16MP12 | 34000 |  |  | 17 | 8.1 | 33400 |  |  | 24600 | 73.65% | 2.08 | Both | 708.3333 | 2.8333 | HRCU-A-CB (Split System: Heat Pump with Remote Outdoor Unit-Air-Source) | N/A
211388688 | Central Heat Pump | LUXAIRE | HMH72B341 |  |  | XAHC30CXXN1+TXV | TM9E080C16MP12 | 32800 |  |  | 17.5 | 8.1 | 33400 |  |  | 23400 | 70.06% | 2 | Both | 683.3333 | 2.7333 | HRCU-A-CB (Split System: Heat Pump with Remote Outdoor Unit-Air-Source) | N/A
211226581 | Central Heat Pump | AIRQUEST | DLCURAH36ABK |  |  | EA*4X37L17A* | *80VTL0451412A* | 36000 |  |  | 15.2 | 8.1 | 38500 |  |  | 35000 | 90.91% | 2.02 | Both | 750 | 3 | HRCU-A-CB (Split System: Heat Pump with Remote Outdoor Unit-Air-Source) | N/A
212383013 | Central Heat Pump | ARCOAIRE | DLCURAH36ABK |  |  | EA*4X36L17A* | *92ESN0601412A* | 35400 |  |  | 15.2 | 8.1 | 39500 |  |  | 35400 | 89.62% | 1.82 | Both | 737.5 | 2.95 | HRCU-A-CB (Split System: Heat Pump with Remote Outdoor Unit-Air-Source) | N/A
211226506 | Central Heat Pump | BRYANT HEATING AND COOLING SYSTEMS | 38MURAQ36AB3* |  |  | CAP**3717AL* | 8(0,1)*SA36070E17*** | 36000 |  |  | 15.2 | 8.1 | 38500 |  |  | 35000 | 90.91% | 2 | Both | 750 | 3 | HRCU-A-CB (Split System: Heat Pump with Remote Outdoor Unit-Air-Source) | N/A
211227595 | Central Heat Pump | COMFORTMAKER | DLCURAH36ABK |  |  | EA*4X42L21A* | *96VSN0601714A* | 35000 |  |  | 15.2 | 8.1 | 38500 |  |  | 35200 | 91.43% | 1.86 | Both | 729.1667 | 2.9167 | HRCU-A-CB (Split System: Heat Pump with Remote Outdoor Unit-Air-Source) | N/A
212383011 | Central Heat Pump | PAYNE HEATING AND COOLING | 38MURAQ36AB3* |  |  | CAP**3617AL* | PG92ESAA36060A** | 35400 |  |  | 15.2 | 8.1 | 39500 |  |  | 35400 | 89.62% | 1.82 | Both | 737.5 | 2.95 | HRCU-A-CB (Split System: Heat Pump with Remote Outdoor Unit-Air-Source) | N/A
211226507 | Central Heat Pump | PAYNE HEATING AND COOLING | 38MURAQ36AB3* |  |  | CAP**3717AL* | PG80ES(A,L)A36070B** | 36000 |  |  | 15.2 | 8.1 | 38500 |  |  | 35000 | 90.91% | 2 | Both | 750 | 3 | HRCU-A-CB (Split System: Heat Pump with Remote Outdoor Unit-Air-Source) | N/A
211226344 | Central Heat Pump | SMART COMFORT | DLCURAH36ABK |  |  | EA*4X36L21A* | *92ESN1002122A* | 36400 |  |  | 15.2 | 8.1 | 40000 |  |  | 35400 | 88.5% | 1.86 | Both | 758.3333 | 3.0333 | HRCU-A-CB (Split System: Heat Pump with Remote Outdoor Unit-Air-Source) | N/A
213069247 | Central Heat Pump | ACIQ | DLCURAH36ABK |  |  | EA*4X36L21A* | *96VTN1002120A* | 35600 |  |  | 15.5 | 8.1 | 39500 |  |  | 35200 | 89.11% | 1.84 | Both | 741.6667 | 2.9667 | HRCU-A-CB (Split System: Heat Pump with Remote Outdoor Unit-Air-Source) | N/A
211227379 | Central Heat Pump | AIRQUEST | DLCURAH36ABK |  |  | EA*4X42L21A* | *80VSL0451716A* | 35200 |  |  | 15.5 | 8.1 | 38500 |  |  | 35200 | 91.43% | 1.88 | Both | 733.3333 | 2.9333 | HRCU-A-CB (Split System: Heat Pump with Remote Outdoor Unit-Air-Source) | N/A
211227702 | Central Heat Pump | AIRQUEST | DLCURAH36ABK |  |  | EA*4X42L21A* | *96VTN1002120A* | 35800 |  |  | 15.5 | 8.1 | 39500 |  |  | 35200 | 89.11% | 1.9 | Both | 745.8333 | 2.9833 | HRCU-A-CB (Split System: Heat Pump with Remote Outdoor Unit-Air-Source) | N/A
211227703 | Central Heat Pump | ARCOAIRE | DLCURAH36ABK |  |  | EA*4X42L21A* | *96VTN1002120A* | 35800 |  |  | 15.5 | 8.1 | 39500 |  |  | 35200 | 89.11% | 1.9 | Both | 745.8333 | 2.9833 | HRCU-A-CB (Split System: Heat Pump with Remote Outdoor Unit-Air-Source) | N/A
211227283 | Central Heat Pump | BRYANT HEATING AND COOLING SYSTEMS | 38MURAQ36AB3* |  |  | CAP**4221AL* | 8(0,1)*SA36045E17*** | 35200 |  |  | 15.5 | 8.1 | 38500 |  |  | 35000 | 90.91% | 1.86 | Both | 733.3333 | 2.9333 | HRCU-A-CB (Split System: Heat Pump with Remote Outdoor Unit-Air-Source) | N/A
211229013 | Central Heat Pump | BRYANT HEATING AND COOLING SYSTEMS | 38MURAQ36AB3* |  |  | CAP**4821AL* | 915SB42060E17*** | 35400 |  |  | 15.5 | 8.1 | 38500 |  |  | 34800 | 90.39% | 2.02 | Both | 737.5 | 2.95 | HRCU-A-CB (Split System: Heat Pump with Remote Outdoor Unit-Air-Source) | N/A
212382931 | Central Heat Pump | CARRIER | 38MURAQ36AB3* |  |  | CAP**3617AL* | 58TP*A090V17**16 | 35200 |  |  | 15.5 | 8.1 | 39000 |  |  | 35200 | 90.26% | 1.82 | Both | 733.3333 | 2.9333 | HRCU-A-CB (Split System: Heat Pump with Remote Outdoor Unit-Air-Source) | N/A
212383288 | Central Heat Pump | CARRIER | 38MURAQ36AB3* |  |  | CAP**3621AL* | 58S(B,C)*A090E17**14 | 35600 |  |  | 15.5 | 8.1 | 39500 |  |  | 35200 | 89.11% | 1.84 | Both | 741.6667 | 2.9667 | HRCU-A-CB (Split System: Heat Pump with Remote Outdoor Unit-Air-Source) | N/A
212382996 | Central Heat Pump | CARRIER | 38MURAQ36AB3* |  |  | CAP**3617AL* | 58S(B,C)*A090E17**14 | 35600 |  |  | 15.5 | 8.1 | 39500 |  |  | 35200 | 89.11% | 1.84 | Both | 741.6667 | 2.9667 | HRCU-A-CB (Split System: Heat Pump with Remote Outdoor Unit-Air-Source) | N/A
211226413 | Central Heat Pump | COMFORTMAKER | DLCURAH36ABK |  |  | EA*4X36L21A* | *96VTN1002120A* | 35600 |  |  | 15.5 | 8.1 | 39500 |  |  | 35200 | 89.11% | 1.84 | Both | 741.6667 | 2.9667 | HRCU-A-CB (Split System: Heat Pump with Remote Outdoor Unit-Air-Source) | N/A
211226414 | Central Heat Pump | DAY & NIGHT | DLCURAH36ABK |  |  | EA*4X36L21A* | *96VTN1002120A* | 35600 |  |  | 15.5 | 8.1 | 39500 |  |  | 35200 | 89.11% | 1.84 | Both | 741.6667 | 2.9667 | HRCU-A-CB (Split System: Heat Pump with Remote Outdoor Unit-Air-Source) | N/A
211228747 | Central Heat Pump | GRANDAIRE | WDLCURAH36ABK |  |  | WLA*484CA* | WFEL045B036B* | 35600 |  |  | 15.5 | 8.1 | 38500 |  |  | 34800 | 90.39% | 2.04 | Both | 741.6667 | 2.9667 | HRCU-A-CB (Split System: Heat Pump with Remote Outdoor Unit-Air-Source) | N/A
212383077 | Central Heat Pump | HEIL | DLCURAH36ABK |  |  | EA*4X36L17A* | *80ESU0601716A | 35600 |  |  | 15.5 | 8.1 | 39500 |  |  | 35200 | 89.11% | 1.84 | Both | 741.6667 | 2.9667 | HRCU-A-CB (Split System: Heat Pump with Remote Outdoor Unit-Air-Source) | N/A
211227568 | Central Heat Pump | KEEPRITE | DLCURAH36ABK |  |  | EA*4X42L21A* | *95ESN0601714A* | 35000 |  |  | 15.5 | 8.1 | 38500 |  |  | 35000 | 90.91% | 1.86 | Both | 729.1667 | 2.9167 | HRCU-A-CB (Split System: Heat Pump with Remote Outdoor Unit-Air-Source) | N/A
212383296 | Central Heat Pump | KEEPRITE | DLCURAH36ABK |  |  | EA*4X36L21A* | *80ES(N,L)0901714A* | 35600 |  |  | 15.5 | 8.1 | 39500 |  |  | 35200 | 89.11% | 1.84 | Both | 741.6667 | 2.9667 | HRCU-A-CB (Split System: Heat Pump with Remote Outdoor Unit-Air-Source) | N/A
211227681 | Central Heat Pump | PAYNE HEATING AND COOLING | 38MURAQ36AB3* |  |  | CAP**4221AL* | PG96VTAA48080B** | 35200 |  |  | 15.5 | 8.1 | 38500 |  |  | 35000 | 90.91% | 1.86 | Both | 733.3333 | 2.9333 | HRCU-A-CB (Split System: Heat Pump with Remote Outdoor Unit-Air-Source) | N/A
211227701 | Central Heat Pump | PAYNE HEATING AND COOLING | 38MURAQ36AB3* |  |  | CAP**4221AL* | PG96VTAA60100C** | 35800 |  |  | 15.5 | 8.1 | 39500 |  |  | 35200 | 89.11% | 1.9 | Both | 745.8333 | 2.9833 | HRCU-A-CB (Split System: Heat Pump with Remote Outdoor Unit-Air-Source) | N/A
214728346 | Central Heat Pump | BOSCH | BOVA-36HDN1-M20G | ALLSTYLE |  | AS*24A28*6G+V |  | 22000 |  |  | 15.2 | 9 | 22000 |  |  | 16000 | 72.73% | 1.98 | Both | 458.3333 | 1.8333 | HRCU-A-C (Split System: Heat Pump with Remote Outdoor Unit with No Indoor Fan --Air Source) | N/A
214377807 | Central Heat Pump | GE Appliances | AUH4860ZGDA* | ASPEN |  | AE(D,N,U)+CM48C44+TDR |  | 46500 |  |  | 17 | 8.5 | 48000 |  |  | 39000 | 81.25% | 1.8 | Both | 968.75 | 3.875 | HRCU-A-CB (Split System: Heat Pump with Remote Outdoor Unit-Air-Source) | N/A
208978284 | Central Heat Pump | K2 | THTU-HEATPUMP24 |  |  | THAH-AIRHANDLER36 |  | 27600 |  |  | 17 | 8.8 | 30600 |  |  | 22000 | 71.9% | 2.1 | Both | 575 | 2.3 | HRCU-A-CB (Split System: Heat Pump with Remote Outdoor Unit-Air-Source) | N/A
214608252 | Central Heat Pump | AMERICAN STANDARD | E4HL5048A1000A |  |  | E4AH5E48A1K30A |  | 48000 |  |  | 15.2 | 8.1 | 48000 |  |  | 34000 | 70.83% | 1.75 | Both | 1000 | 4 | HRCU-A-CB (Split System: Heat Pump with Remote Outdoor Unit-Air-Source) | N/A
214608253 | Central Heat Pump | AMERICAN STANDARD | E4HL5060A1000A |  |  | E4AH5E60A1K30A |  | 54000 |  |  | 15.2 | 8.1 | 54000 |  |  | 38000 | 70.37% | 1.84 | Both | 1125 | 4.5 | HRCU-A-CB (Split System: Heat Pump with Remote Outdoor Unit-Air-Source) | N/A
214608243 | Central Heat Pump | TRANE | E4HL5048A1000A |  |  | E4AH5E48A1K30A |  | 48000 |  |  | 15.2 | 8.1 | 48000 |  |  | 34000 | 70.83% | 1.75 | Both | 1000 | 4 | HRCU-A-CB (Split System: Heat Pump with Remote Outdoor Unit-Air-Source) | N/A
214608246 | Central Heat Pump | TRANE | E4HL5060A1000A |  |  | E4AH5E48A1K30A |  | 48000 |  |  | 15.2 | 8.1 | 48000 |  |  | 34000 | 70.83% | 1.75 | Both | 1000 | 4 | HRCU-A-CB (Split System: Heat Pump with Remote Outdoor Unit-Air-Source) | N/A
214608251 | Central Heat Pump | AMERICAN STANDARD | E4HL5042A1000A |  |  | E4AH5E48A1K30A |  | 42000 |  |  | 15.2 | 8.1 | 42000 |  |  | 34000 | 80.95% | 1.75 | Both | 875 | 3.5 | HRCU-A-CB (Split System: Heat Pump with Remote Outdoor Unit-Air-Source) | N/A
215588593 | Central Heat Pump | TRANE | E4HL5024A1000A |  |  | A4AH5V36A1C3 |  | 24000 |  |  | 15.2 | 8.1 | 24000 |  |  | 17000 | 70.83% | 1.8 | Both | 500 | 2 | HRCU-A-CB (Split System: Heat Pump with Remote Outdoor Unit-Air-Source) | N/A
214608248 | Central Heat Pump | AMERICAN STANDARD | E4HL5024A1000A |  |  | E4AH5E24A1J30A |  | 24000 |  |  | 15.2 | 8.1 | 24000 |  |  | 18000 | 75% | 1.94 | Both | 500 | 2 | HRCU-A-CB (Split System: Heat Pump with Remote Outdoor Unit-Air-Source) | N/A
214608239 | Central Heat Pump | TRANE | E4HL5024A1000A |  |  | E4AH5E24A1J30A |  | 24000 |  |  | 15.2 | 8.1 | 24000 |  |  | 18000 | 75% | 1.94 | Both | 500 | 2 | HRCU-A-CB (Split System: Heat Pump with Remote Outdoor Unit-Air-Source) | N/A
214608289 | Central Heat Pump | AMERICAN STANDARD | E4HL5036A1000A |  |  | 4TXCB004DS3 | A952V080BU4SAD | 30000 |  |  | 15.2 | 8.1 | 25000 |  |  | 18000 | 72% | 1.75 | Both | 625 | 2.5 | HRCU-A-CB (Split System: Heat Pump with Remote Outdoor Unit-Air-Source) | N/A
214608285 | Central Heat Pump | AMERICAN STANDARD | E4HL5036A1000A |  |  | 4TXCB004DS3 | A951X060BU4SAB | 30000 |  |  | 15.2 | 8.1 | 25000 |  |  | 18000 | 72% | 1.75 | Both | 625 | 2.5 | HRCU-A-CB (Split System: Heat Pump with Remote Outdoor Unit-Air-Source) | N/A
214608286 | Central Heat Pump | AMERICAN STANDARD | E4HL5036A1000A |  |  | 4TXCB004DS3 | A952V060BU4SAD | 30000 |  |  | 15.2 | 8.1 | 25000 |  |  | 18000 | 72% | 1.75 | Both | 625 | 2.5 | HRCU-A-CB (Split System: Heat Pump with Remote Outdoor Unit-Air-Source) | N/A
214608319 | Central Heat Pump | AMERICAN STANDARD | E4HL5030A1000A |  |  | 4TXCB004DS3 | A801X060BM4SCA | 30000 |  |  | 15.2 | 8.1 | 25000 |  |  | 18000 | 72% | 1.75 | Both | 625 | 2.5 | HRCU-A-CB (Split System: Heat Pump with Remote Outdoor Unit-Air-Source) | N/A
214608320 | Central Heat Pump | AMERICAN STANDARD | E4HL5036A1000A |  |  | 4TXCB004DS3 | A801X060BM4SCA | 30000 |  |  | 15.2 | 8.1 | 25000 |  |  | 18000 | 72% | 1.75 | Both | 625 | 2.5 | HRCU-A-CB (Split System: Heat Pump with Remote Outdoor Unit-Air-Source) | N/A
214608324 | Central Heat Pump | AMERICAN STANDARD | E4HL5060A1000A |  |  | 4TXCD010DS3 | A801X120DM5SCA | 47500 |  |  | 15.2 | 8.1 | 45000 |  |  | 33400 | 74.22% | 1.75 | Both | 989.5833 | 3.9583 | HRCU-A-CB (Split System: Heat Pump with Remote Outdoor Unit-Air-Source) | N/A
214608326 | Central Heat Pump | AMERICAN STANDARD | E4HL5060A1000A |  |  | 4TXCC009DS3 | A801X080CM5SCA | 48000 |  |  | 15.2 | 8.1 | 45000 |  |  | 33400 | 74.22% | 1.75 | Both | 1000 | 4 | HRCU-A-CB (Split System: Heat Pump with Remote Outdoor Unit-Air-Source) | N/A
214608325 | Central Heat Pump | AMERICAN STANDARD | E4HL5060A1000A |  |  | 4TXCD010DS3 | A951X120DD5SAB | 48000 |  |  | 15.2 | 8.1 | 45000 |  |  | 33400 | 74.22% | 1.75 | Both | 1000 | 4 | HRCU-A-CB (Split System: Heat Pump with Remote Outdoor Unit-Air-Source) | N/A
214608307 | Central Heat Pump | TRANE | E4HL5036A1000A |  |  | 4TXCB004DS3 | A952V060BU4SAD | 30000 |  |  | 15.2 | 8.1 | 25000 |  |  | 18000 | 72% | 1.75 | Both | 625 | 2.5 | HRCU-A-CB (Split System: Heat Pump with Remote Outdoor Unit-Air-Source) | N/A
214608306 | Central Heat Pump | TRANE | E4HL5036A1000A |  |  | 4TXCB004DS3 | A951X060BU4SAB | 30000 |  |  | 15.2 | 8.1 | 25000 |  |  | 18000 | 72% | 1.75 | Both | 625 | 2.5 | HRCU-A-CB (Split System: Heat Pump with Remote Outdoor Unit-Air-Source) | N/A
214608328 | Central Heat Pump | TRANE | E4HL5036A1000A |  |  | 4TXCB004DS3 | A801X060BM4SCA | 30000 |  |  | 15.2 | 8.1 | 25000 |  |  | 18000 | 72% | 1.75 | Both | 625 | 2.5 | HRCU-A-CB (Split System: Heat Pump with Remote Outdoor Unit-Air-Source) | N/A
214608329 | Central Heat Pump | TRANE | E4HL5060A1000A |  |  | 4TXCD010DS3 | A801X120DM5SCA | 47500 |  |  | 15.2 | 8.1 | 45000 |  |  | 33400 | 74.22% | 1.75 | Both | 989.5833 | 3.9583 | HRCU-A-CB (Split System: Heat Pump with Remote Outdoor Unit-Air-Source) | N/A
214608291 | Central Heat Pump | AMERICAN STANDARD | E4HL5036A1000A |  |  | 4TXCB006DS3 | A951X080BU4SAB | 30000 |  |  | 15.2 | 8.1 | 27000 |  |  | 19000 | 70.37% | 1.75 | Both | 625 | 2.5 | HRCU-A-CB (Split System: Heat Pump with Remote Outdoor Unit-Air-Source) | N/A
214608292 | Central Heat Pump | AMERICAN STANDARD | E4HL5036A1000A |  |  | 4TXCB006DS3 | A952V080BU4SAD | 30000 |  |  | 15.2 | 8.1 | 27000 |  |  | 19000 | 70.37% | 1.75 | Both | 625 | 2.5 | HRCU-A-CB (Split System: Heat Pump with Remote Outdoor Unit-Air-Source) | N/A
214608311 | Central Heat Pump | TRANE | E4HL5036A1000A |  |  | 4TXCB006DS3 | A801X080BM4SCA | 30000 |  |  | 15.2 | 8.1 | 27000 |  |  | 19000 | 70.37% | 1.75 | Both | 625 | 2.5 | HRCU-A-CB (Split System: Heat Pump with Remote Outdoor Unit-Air-Source) | N/A
214608312 | Central Heat Pump | TRANE | E4HL5036A1000A |  |  | 4TXCB006DS3 | A951X080BU4SAB | 30000 |  |  | 15.2 | 8.1 | 27000 |  |  | 19000 | 70.37% | 1.75 | Both | 625 | 2.5 | HRCU-A-CB (Split System: Heat Pump with Remote Outdoor Unit-Air-Source) | N/A
214608274 | Central Heat Pump | AMERICAN STANDARD | E4HL5018A1000A |  |  | 4TXCB003DS3 | A801X040BM2SCA | 20000 |  |  | 15.2 | 8.5 | 20000 |  |  | 18000 | 90% | 1.85 | Both | 416.6667 | 1.6667 | HRCU-A-CB (Split System: Heat Pump with Remote Outdoor Unit-Air-Source) | N/A
214608276 | Central Heat Pump | AMERICAN STANDARD | E4HL5018A1000A |  |  | 4TXCB003DS3 | A952V040BU3SAD | 20000 |  |  | 15.2 | 8.5 | 20000 |  |  | 18000 | 90% | 1.85 | Both | 416.6667 | 1.6667 | HRCU-A-CB (Split System: Heat Pump with Remote Outdoor Unit-Air-Source) | N/A
214608277 | Central Heat Pump | AMERICAN STANDARD | E4HL5024A1000A |  |  | 4TXCB003DS3 | A801X060BM4SCA | 24000 |  |  | 15.2 | 8.5 | 24000 |  |  | 21000 | 87.5% | 1.85 | Both | 500 | 2 | HRCU-A-CB (Split System: Heat Pump with Remote Outdoor Unit-Air-Source) | N/A
214608279 | Central Heat Pump | AMERICAN STANDARD | E4HL5024A1000A |  |  | 4TXCB003DS3 | A952V060BU4SAD | 24000 |  |  | 15.2 | 8.5 | 24000 |  |  | 21000 | 87.5% | 1.85 | Both | 500 | 2 | HRCU-A-CB (Split System: Heat Pump with Remote Outdoor Unit-Air-Source) | N/A
214608297 | Central Heat Pump | TRANE | E4HL5018A1000A |  |  | 4TXCB003DS3 | A952V040BU3SAD | 20000 |  |  | 15.2 | 8.5 | 20000 |  |  | 18000 | 90% | 1.85 | Both | 416.6667 | 1.6667 | HRCU-A-CB (Split System: Heat Pump with Remote Outdoor Unit-Air-Source) | N/A
214608296 | Central Heat Pump | TRANE | E4HL5018A1000A |  |  | 4TXCB003DS3 | A951X040BU3SAB | 20000 |  |  | 15.2 | 8.5 | 20000 |  |  | 18000 | 90% | 1.85 | Both | 416.6667 | 1.6667 | HRCU-A-CB (Split System: Heat Pump with Remote Outdoor Unit-Air-Source) | N/A
214608302 | Central Heat Pump | TRANE | E4HL5024A1000A |  |  | 4TXCB003DS3 | A951X040BU3SAB | 24000 |  |  | 15.2 | 8.5 | 24000 |  |  | 21000 | 87.5% | 1.85 | Both | 500 | 2 | HRCU-A-CB (Split System: Heat Pump with Remote Outdoor Unit-Air-Source) | N/A
214608299 | Central Heat Pump | TRANE | E4HL5024A1000A |  |  | 4TXCB003DS3 | A951X060BU4SAB | 24000 |  |  | 15.2 | 8.5 | 24000 |  |  | 21000 | 87.5% | 1.85 | Both | 500 | 2 | HRCU-A-CB (Split System: Heat Pump with Remote Outdoor Unit-Air-Source) | N/A
214608298 | Central Heat Pump | TRANE | E4HL5024A1000A |  |  | 4TXCB003DS3 | A801X060BM4SCA | 24000 |  |  | 15.2 | 8.5 | 24000 |  |  | 21000 | 87.5% | 1.85 | Both | 500 | 2 | HRCU-A-CB (Split System: Heat Pump with Remote Outdoor Unit-Air-Source) | N/A
214608247 | Central Heat Pump | AMERICAN STANDARD | E4HL5018A1000A |  |  | E4AH5E24A1J30A |  | 20000 |  |  | 15.2 | 8.5 | 20000 |  |  | 18000 | 90% | 1.9 | Both | 416.6667 | 1.6667 | HRCU-A-CB (Split System: Heat Pump with Remote Outdoor Unit-Air-Source) | N/A
211712770 | Central Heat Pump | CARRIER | 38MURAQ30AB3* |  |  | CAP**4224AL* | 59TP6B080V21**20 | 29600 |  |  | 15.2 | 8.1 | 33600 |  |  | 27400 | 81.55% | 1.78 | Both | 616.6667 | 2.4667 | HRCU-A-CB (Split System: Heat Pump with Remote Outdoor Unit-Air-Source) | N/A
211713197 | Central Heat Pump | CARRIER | 38MURAQ30AB3* |  |  | CAP**4321AL* | 59TP6B080V21**20 | 30400 |  |  | 15.2 | 8.1 | 33000 |  |  | 26200 | 79.39% | 1.84 | Both | 633.3333 | 2.5333 | HRCU-A-CB (Split System: Heat Pump with Remote Outdoor Unit-Air-Source) | N/A
211713274 | Central Heat Pump | COMFORTMAKER | DLCURAH30ABK |  |  | EA*4X43L21A* | *80ES(N,L)0901714A* | 30600 |  |  | 15.2 | 8.1 | 33200 |  |  | 26000 | 78.31% | 1.84 | Both | 637.5 | 2.55 | HRCU-A-CB (Split System: Heat Pump with Remote Outdoor Unit-Air-Source) | N/A
211712936 | Central Heat Pump | DAY & NIGHT | DLCURAH30ABK |  |  | EA*4X42L24A* | *80ES(N,L)1552420A* | 29800 |  |  | 15.2 | 8.1 | 33800 |  |  | 27200 | 80.47% | 1.78 | Both | 620.8333 | 2.4833 | HRCU-A-CB (Split System: Heat Pump with Remote Outdoor Unit-Air-Source) | N/A
211712879 | Central Heat Pump | GRANDAIRE | WDLCURAH30ABK |  |  | WLA*424DA* | WFEL110D060B* | 30000 |  |  | 15.2 | 8.1 | 33800 |  |  | 27200 | 80.47% | 1.8 | Both | 625 | 2.5 | HRCU-A-CB (Split System: Heat Pump with Remote Outdoor Unit-Air-Source) | N/A
211712870 | Central Heat Pump | PAYNE HEATING AND COOLING | 38MURAQ30AB3* |  |  | CAP**4224AL* | PG80ES(A,L)A60110D** | 30000 |  |  | 15.2 | 8.1 | 33800 |  |  | 27200 | 80.47% | 1.8 | Both | 625 | 2.5 | HRCU-A-CB (Split System: Heat Pump with Remote Outdoor Unit-Air-Source) | N/A
211713271 | Central Heat Pump | PAYNE HEATING AND COOLING | 38MURAQ30AB3* |  |  | CAP**4321AL* | PG80ES(A,L)A42090B** | 30600 |  |  | 15.2 | 8.1 | 33200 |  |  | 26000 | 78.31% | 1.84 | Both | 637.5 | 2.55 | HRCU-A-CB (Split System: Heat Pump with Remote Outdoor Unit-Air-Source) | N/A
211712779 | Central Heat Pump | SMART COMFORT | DLCURAH30ABK |  |  | EA*4X42L24A* | *96VTN0802120A* | 29600 |  |  | 15.2 | 8.1 | 33600 |  |  | 27400 | 81.55% | 1.78 | Both | 616.6667 | 2.4667 | HRCU-A-CB (Split System: Heat Pump with Remote Outdoor Unit-Air-Source) | N/A
215402246 | Central Heat Pump | AMERICAN STANDARD | E4HL5030A1000A |  |  | 4TXCB004DS3 | A801X060BM4SD | 30000 |  |  | 15.2 | 8.1 | 25000 |  |  | 18000 | 72% | 1.75 | Both | 625 | 2.5 | HRCU-A-CB (Split System: Heat Pump with Remote Outdoor Unit-Air-Source) | N/A
215402228 | Central Heat Pump | AMERICAN STANDARD | E4HL5042A1000A |  |  | 4TXCC009DS3 | A801X080CM5SD | 48000 |  |  | 15.2 | 8.1 | 45000 |  |  | 33400 | 74.22% | 1.75 | Both | 1000 | 4 | HRCU-A-CB (Split System: Heat Pump with Remote Outdoor Unit-Air-Source) | N/A
211225804 | Central Heat Pump | CARRIER | 38MURAQ36AB3* |  |  | CAP**4221AL* | 59SP6A060V17**14 | 35000 |  |  | 15.2 | 8.1 | 38500 |  |  | 35200 | 91.43% | 1.86 | Both | 729.1667 | 2.9167 | HRCU-A-CB (Split System: Heat Pump with Remote Outdoor Unit-Air-Source) | N/A
215402227 | Central Heat Pump | RUNTRU | E4HL5042A1000A |  |  | 4TXCC009DS3 | A801X080CM5SD | 48000 |  |  | 15.2 | 8.1 | 45000 |  |  | 33400 | 74.22% | 1.75 | Both | 1000 | 4 | HRCU-A-CB (Split System: Heat Pump with Remote Outdoor Unit-Air-Source) | N/A
215402253 | Central Heat Pump | TRANE | E4HL5036A1000A |  |  | 4TXCB004DS3 | A952V060BU4SB | 30000 |  |  | 15.2 | 8.1 | 25000 |  |  | 18000 | 72% | 1.75 | Both | 625 | 2.5 | HRCU-A-CB (Split System: Heat Pump with Remote Outdoor Unit-Air-Source) | N/A
215402249 | Central Heat Pump | TRANE | E4HL5036A1000A |  |  | 4TXCB004DS3 | A952V080BU4SB | 30000 |  |  | 15.2 | 8.1 | 25000 |  |  | 18000 | 72% | 1.75 | Both | 625 | 2.5 | HRCU-A-CB (Split System: Heat Pump with Remote Outdoor Unit-Air-Source) | N/A
215402247 | Central Heat Pump | TRANE | E4HL5030A1000A |  |  | 4TXCB004DS3 | A801X060BM4SD | 30000 |  |  | 15.2 | 8.1 | 25000 |  |  | 18000 | 72% | 1.75 | Both | 625 | 2.5 | HRCU-A-CB (Split System: Heat Pump with Remote Outdoor Unit-Air-Source) | N/A
215402261 | Central Heat Pump | TRANE | E4HL5060A1000A |  |  | 4TXCD010DS3 | A801X120DM5SD | 47500 |  |  | 15.2 | 8.1 | 45000 |  |  | 33400 | 74.22% | 1.75 | Both | 989.5833 | 3.9583 | HRCU-A-CB (Split System: Heat Pump with Remote Outdoor Unit-Air-Source) | N/A
215402255 | Central Heat Pump | TRANE | E4HL5036A1000A |  |  | 4TXCB006DS3 | A952V060BU4SB | 30000 |  |  | 15.2 | 8.1 | 27000 |  |  | 19000 | 70.37% | 1.75 | Both | 625 | 2.5 | HRCU-A-CB (Split System: Heat Pump with Remote Outdoor Unit-Air-Source) | N/A
215402251 | Central Heat Pump | TRANE | E4HL5036A1000A |  |  | 4TXCB006DS3 | A952V080BU4SB | 30000 |  |  | 15.2 | 8.1 | 27000 |  |  | 19000 | 70.37% | 1.75 | Both | 625 | 2.5 | HRCU-A-CB (Split System: Heat Pump with Remote Outdoor Unit-Air-Source) | N/A
211393890 | Central Heat Pump | CHAMPION HEATING AND COOLING | HMH72B341 |  |  | XAHC48FXXN1+TXV | TM9Y100C16MP11 | 33200 |  |  | 17 | 8.1 | 32400 |  |  | 23600 | 72.84% | 2.02 | Both | 691.6667 | 2.7667 | HRCU-A-CB (Split System: Heat Pump with Remote Outdoor Unit-Air-Source) | N/A
211392788 | Central Heat Pump | FRASER-JOHNSTON | HMH72B341 |  |  | XAHB36DBCN1 | TMLE040A12MP11 | 33200 |  |  | 17.5 | 8.1 | 33000 |  |  | 23200 | 70.3% | 2.02 | Both | 691.6667 | 2.7667 | HRCU-A-CB (Split System: Heat Pump with Remote Outdoor Unit-Air-Source) | N/A
215402244 | Central Heat Pump | AMERICAN STANDARD | E4HL5024A1000A |  |  | 4TXCB003DS3 | A801X060BM4SD | 24000 |  |  | 15.2 | 8.5 | 24000 |  |  | 21000 | 87.5% | 1.85 | Both | 500 | 2 | HRCU-A-CB (Split System: Heat Pump with Remote Outdoor Unit-Air-Source) | N/A
211713351 | Central Heat Pump | DAY & NIGHT | DLCURAH30ABK |  |  | EA*4X43L21A* | *92ESN0802120A* | 31200 |  |  | 15.2 | 8.5 | 33600 |  |  | 26000 | 77.38% | 1.88 | Both | 650 | 2.6 | HRCU-A-CB (Split System: Heat Pump with Remote Outdoor Unit-Air-Source) | N/A
215402237 | Central Heat Pump | TRANE | E4HL5018A1000A |  |  | 4TXCB003DS3 | A952V040BU3SB | 20000 |  |  | 15.2 | 8.5 | 20000 |  |  | 18000 | 90% | 1.85 | Both | 416.6667 | 1.6667 | HRCU-A-CB (Split System: Heat Pump with Remote Outdoor Unit-Air-Source) | N/A
215402239 | Central Heat Pump | TRANE | E4HL5018A1000A |  |  | 4TXCB003DS3 | A801X040BM2SD | 20000 |  |  | 15.2 | 8.5 | 20000 |  |  | 18000 | 90% | 1.85 | Both | 416.6667 | 1.6667 | HRCU-A-CB (Split System: Heat Pump with Remote Outdoor Unit-Air-Source) | N/A
215402243 | Central Heat Pump | TRANE | E4HL5024A1000A |  |  | 4TXCB003DS3 | A952V040BU3SB | 24000 |  |  | 15.2 | 8.5 | 24000 |  |  | 21000 | 87.5% | 1.85 | Both | 500 | 2 | HRCU-A-CB (Split System: Heat Pump with Remote Outdoor Unit-Air-Source) | N/A
215402241 | Central Heat Pump | TRANE | E4HL5024A1000A |  |  | 4TXCB003DS3 | A952V060BU4SB | 24000 |  |  | 15.2 | 8.5 | 24000 |  |  | 21000 | 87.5% | 1.85 | Both | 500 | 2 | HRCU-A-CB (Split System: Heat Pump with Remote Outdoor Unit-Air-Source) | N/A
215402245 | Central Heat Pump | TRANE | E4HL5024A1000A |  |  | 4TXCB003DS3 | A801X060BM4SD | 24000 |  |  | 15.2 | 8.5 | 24000 |  |  | 21000 | 87.5% | 1.85 | Both | 500 | 2 | HRCU-A-CB (Split System: Heat Pump with Remote Outdoor Unit-Air-Source) | N/A
211241739 | Central Heat Pump | BRYANT HEATING AND COOLING SYSTEMS | 38MURAQ24AB3* |  |  | CAP**3017AL* | 912SD30040E14*** | 24000 |  |  | 15.2 | 8.5 | 26600 |  |  | 23000 | 86.47% | 1.86 | Both | 500 | 2 | HRCU-A-CB (Split System: Heat Pump with Remote Outdoor Unit-Air-Source) | N/A
210450191 | Central Heat Pump | CARRIER | 38MURAQ36AB3* |  |  | CAP**3621AL* | 59TP6B080V17**16 | 35000 |  |  | 15.5 | 8.5 | 39000 |  |  | 35400 | 90.77% | 1.8 | Both | 729.1667 | 2.9167 | HRCU-A-CB (Split System: Heat Pump with Remote Outdoor Unit-Air-Source) | N/A
211394703 | Central Heat Pump | COLEMAN | HMH72B341 |  |  | XAHD48FXXN1+TXV | TP9C100C16MP13 | 33000 |  |  | 16 | 8.5 | 31800 |  |  | 23200 | 72.96% | 2.04 | Both | 687.5 | 2.75 | HRCU-A-CB (Split System: Heat Pump with Remote Outdoor Unit-Air-Source) | N/A
211395224 | Central Heat Pump | LUXAIRE | HMH72B341 |  |  | XAFD48FXXN1+TXV | LP9C080C16MP13 | 33400 |  |  | 16.5 | 8.5 | 32400 |  |  | 23600 | 72.84% | 2.06 | Both | 695.8333 | 2.7833 | HRCU-A-CB (Split System: Heat Pump with Remote Outdoor Unit-Air-Source) | N/A
211379240 | Central Heat Pump | YORK | HMH72B341 |  |  | XAUC48FXXN1+TXV | TP9C100C16MP13 | 33800 |  |  | 16.5 | 8.5 | 32400 |  |  | 23800 | 73.46% | 2.08 | Both | 704.1667 | 2.8167 | HRCU-A-CB (Split System: Heat Pump with Remote Outdoor Unit-Air-Source) | N/A
213297329 | Central Heat Pump | LUXAIRE | HMH72B341 |  |  | XAHC30CXXN1+TXV | Z8ES120C16LMPS1 | 32600 |  |  | 17 | 8.5 | 32000 |  |  | 22600 | 70.62% | 2.04 | Both | 679.1667 | 2.7167 | HRCU-A-CB (Split System: Heat Pump with Remote Outdoor Unit-Air-Source) | N/A
211379901 | Central Heat Pump | YORK | HMH72B341 |  |  | XAFD48FXXN1+TXV | TM8E120C16MP11 | 33600 |  |  | 17 | 8.5 | 32400 |  |  | 23600 | 72.84% | 2.08 | Both | 700 | 2.8 | HRCU-A-CB (Split System: Heat Pump with Remote Outdoor Unit-Air-Source) | N/A
213296725 | Central Heat Pump | YORK | HMH72B341 |  |  | XAFB30CXXN1+TXV | Y81E080B12LMPS1 | 33000 |  |  | 18 | 8.5 | 33000 |  |  | 23400 | 70.91% | 2.04 | Both | 687.5 | 2.75 | HRCU-A-CB (Split System: Heat Pump with Remote Outdoor Unit-Air-Source) | N/A
213297292 | Central Heat Pump | JOHNSON CONTROLS | HMH72B341 |  |  | XAHC36DXXN1+TXV | Z8ET100C20LMPS1 | 34000 |  |  | 18.5 | 8.5 | 33400 |  |  | 23600 | 70.66% | 2.08 | Both | 708.3333 | 2.8333 | HRCU-A-CB (Split System: Heat Pump with Remote Outdoor Unit-Air-Source) | N/A
213297727 | Central Heat Pump | JOHNSON CONTROLS | HMH72B341 |  |  | XAFC36DXXN1+TXV | Z8ET120C20LMPS1 | 34000 |  |  | 18.5 | 8.5 | 33400 |  |  | 24200 | 72.46% | 2.12 | Both | 708.3333 | 2.8333 | HRCU-A-CB (Split System: Heat Pump with Remote Outdoor Unit-Air-Source) | N/A
212917381 | Central Heat Pump | TCL | TCE-36HA/DV2ON |  |  | TCE-2430D6HWA/DVOE(01) | MGH96M080B3A | 22800 |  |  | 16 | 8.5 | 23200 |  |  | 16400 | 70.69% | 1.95 | Both | 475 | 1.9 | HRCU-A-CB (Split System: Heat Pump with Remote Outdoor Unit-Air-Source) | No
212917384 | Central Heat Pump | TCL | TCE-36HA/DV2ON |  |  | TCE-2430D6HWA/DVOE(02) | MGH96M080B3A | 22800 |  |  | 16 | 8.5 | 23200 |  |  | 16400 | 70.69% | 1.95 | Both | 475 | 1.9 | HRCU-A-CB (Split System: Heat Pump with Remote Outdoor Unit-Air-Source) | No
212917385 | Central Heat Pump | TCL | TCE-36HA/DV2ON |  |  | TCE-2430D6HWA/DVOE(02) | MGH96M060B3A | 22800 |  |  | 16 | 8.5 | 23200 |  |  | 16400 | 70.69% | 1.95 | Both | 475 | 1.9 | HRCU-A-CB (Split System: Heat Pump with Remote Outdoor Unit-Air-Source) | No
212917386 | Central Heat Pump | TCL | TCE-60HA/DV2ON |  |  | TCE-3036D6HWA/DVOE(02) | MGH96M060B3A | 33000 |  |  | 17 | 8.5 | 34000 |  |  | 25000 | 73.53% | 1.9 | Both | 687.5 | 2.75 | HRCU-A-CB (Split System: Heat Pump with Remote Outdoor Unit-Air-Source) | No
213307505 | Central Heat Pump | LG | LUU360HV |  |  | C74B(A,H)MX36C-B | FG7TC060D-V24B | 33200 |  |  | 17.6 | 8.5 | 36000 |  |  | 30000 | 83.33% | 1.85 | Both | 691.6667 | 2.7667 | HRCU-A-CB (Split System: Heat Pump with Remote Outdoor Unit-Air-Source) | No
213257458 | Central Heat Pump | LENNOX | EL22XPV-024-230A** |  |  | CBA25UHE-024-230-** |  | 22800 |  |  | 17.5 | 8.8 | 21000 |  |  | 15500 | 73.81% | 2.16 | Both | 475 | 1.9 | HRCU-A-CB (Split System: Heat Pump with Remote Outdoor Unit-Air-Source) | No
213307506 | Central Heat Pump | LG | LUU360HV |  |  | C74B(A,H)MX36C-C | FG7TC080D-V35C | 36000 |  |  | 18.2 | 9.2 | 40000 |  |  | 33800 | 84.5% | 1.87 | Both | 750 | 3 | HRCU-A-CB (Split System: Heat Pump with Remote Outdoor Unit-Air-Source) | No
214244020 | Central Heat Pump | BRYANT HEATING AND COOLING SYSTEMS | 284ANV024*0**B* |  |  | CNPV*3617AL*+UI | 986TD42060C17*** | 23200 |  |  | 19.5 | 9.5 | 26800 |  |  | 20000 | 74.63% | 2.36 | Both | 483.3333 | 1.9333 | HRCU-A-CB (Split System: Heat Pump with Remote Outdoor Unit-Air-Source) | No
214244001 | Central Heat Pump | CARRIER | 25VNA424A*031* |  |  | CNPV*3017AL*+UI | 59TN6C060C17**14 | 23200 |  |  | 19.5 | 9.5 | 26800 |  |  | 20000 | 74.63% | 2.36 | Both | 483.3333 | 1.9333 | HRCU-A-CB (Split System: Heat Pump with Remote Outdoor Unit-Air-Source) | No
214244032 | Central Heat Pump | BRYANT HEATING AND COOLING SYSTEMS | 284ANV024*0**B* |  |  | CNPV*3621AL*+UI | 88*TB60110C21*** | 23200 |  |  | 19.5 | 9.5 | 26600 |  |  | 19900 | 74.81% | 2.38 | Both | 483.3333 | 1.9333 | HRCU-A-CB (Split System: Heat Pump with Remote Outdoor Unit-Air-Source) | No
214244038 | Central Heat Pump | BRYANT HEATING AND COOLING SYSTEMS | 284ANV024*0**B* |  |  | CNPV*3621AL*+UI | 987MC66100C21*** | 23200 |  |  | 19.5 | 9.5 | 26600 |  |  | 19900 | 74.81% | 2.38 | Both | 483.3333 | 1.9333 | HRCU-A-CB (Split System: Heat Pump with Remote Outdoor Unit-Air-Source) | No
214244044 | Central Heat Pump | BRYANT HEATING AND COOLING SYSTEMS | 284ANV024*0**B* |  |  | CNPV*3621AL*+UI | 986TD66100C21*** | 23200 |  |  | 19.5 | 9.5 | 26600 |  |  | 19900 | 74.81% | 2.38 | Both | 483.3333 | 1.9333 | HRCU-A-CB (Split System: Heat Pump with Remote Outdoor Unit-Air-Source) | No
214244030 | Central Heat Pump | BRYANT HEATING AND COOLING SYSTEMS | 284ANV024*0**B* |  |  | CNPV*3621AL*+UI | 88*TB60090C21*** | 23200 |  |  | 19.5 | 9.5 | 26600 |  |  | 19900 | 74.81% | 2.38 | Both | 483.3333 | 1.9333 | HRCU-A-CB (Split System: Heat Pump with Remote Outdoor Unit-Air-Source) | No
214244004 | Central Heat Pump | BRYANT HEATING AND COOLING SYSTEMS | 284ANV024*0**B* |  |  | CNPV*3017AL*+UI | 986TD42080C17*** | 23200 |  |  | 19.5 | 9.5 | 26800 |  |  | 20000 | 74.63% | 2.36 | Both | 483.3333 | 1.9333 | HRCU-A-CB (Split System: Heat Pump with Remote Outdoor Unit-Air-Source) | No
214244016 | Central Heat Pump | BRYANT HEATING AND COOLING SYSTEMS | 284ANV024*0**B* |  |  | CNPV*3617AL*+UI | 987MC42080C17*** | 23200 |  |  | 19.5 | 9.5 | 26800 |  |  | 20000 | 74.63% | 2.36 | Both | 483.3333 | 1.9333 | HRCU-A-CB (Split System: Heat Pump with Remote Outdoor Unit-Air-Source) | No
214244036 | Central Heat Pump | BRYANT HEATING AND COOLING SYSTEMS | 284ANV024*0**B* |  |  | CNPV*3621AL*+UI | 987MC42080C17*** | 23200 |  |  | 19.5 | 9.5 | 26800 |  |  | 20000 | 74.63% | 2.36 | Both | 483.3333 | 1.9333 | HRCU-A-CB (Split System: Heat Pump with Remote Outdoor Unit-Air-Source) | No
214243992 | Central Heat Pump | BRYANT HEATING AND COOLING SYSTEMS | 284ANV024*0**B* |  |  | CNPV*3017AL*+UI | 88*TB48070C17*** | 23200 |  |  | 19.5 | 9.5 | 26800 |  |  | 20000 | 74.63% | 2.36 | Both | 483.3333 | 1.9333 | HRCU-A-CB (Split System: Heat Pump with Remote Outdoor Unit-Air-Source) | No
214244010 | Central Heat Pump | BRYANT HEATING AND COOLING SYSTEMS | 284ANV024*0**B* |  |  | CNPV*3617AL*+UI | 88*TB48070C17*** | 23200 |  |  | 19.5 | 9.5 | 26800 |  |  | 20000 | 74.63% | 2.36 | Both | 483.3333 | 1.9333 | HRCU-A-CB (Split System: Heat Pump with Remote Outdoor Unit-Air-Source) | No
214244022 | Central Heat Pump | BRYANT HEATING AND COOLING SYSTEMS | 284ANV024*0**B* |  |  | CNPV*3617AL*+UI | 986TD42080C17*** | 23200 |  |  | 19.5 | 9.5 | 26800 |  |  | 20000 | 74.63% | 2.36 | Both | 483.3333 | 1.9333 | HRCU-A-CB (Split System: Heat Pump with Remote Outdoor Unit-Air-Source) | No
214244064 | Central Heat Pump | BRYANT HEATING AND COOLING SYSTEMS | 284ANV024*0**B* |  |  | CNPV*4221AL*+UI | 88*TB36045C17*** | 23400 |  |  | 19.5 | 9.5 | 26800 |  |  | 20000 | 74.63% | 2.4 | Both | 487.5 | 1.95 | HRCU-A-CB (Split System: Heat Pump with Remote Outdoor Unit-Air-Source) | No
214244043 | Central Heat Pump | CARRIER | 25VNA424A*031* |  |  | CNPV*3621AL*+UI | 59TN6C100C21**22 | 23200 |  |  | 19.5 | 9.5 | 26600 |  |  | 19900 | 74.81% | 2.38 | Both | 483.3333 | 1.9333 | HRCU-A-CB (Split System: Heat Pump with Remote Outdoor Unit-Air-Source) | No
214244031 | Central Heat Pump | CARRIER | 25VNA424A*031* |  |  | CNPV*3621AL*+UI | 58TN*B110C21**20 | 23200 |  |  | 19.5 | 9.5 | 26600 |  |  | 19900 | 74.81% | 2.38 | Both | 483.3333 | 1.9333 | HRCU-A-CB (Split System: Heat Pump with Remote Outdoor Unit-Air-Source) | No
214244003 | Central Heat Pump | CARRIER | 25VNA424A*031* |  |  | CNPV*3017AL*+UI | 59TN6C080C17**14 | 23200 |  |  | 19.5 | 9.5 | 26800 |  |  | 20000 | 74.63% | 2.36 | Both | 483.3333 | 1.9333 | HRCU-A-CB (Split System: Heat Pump with Remote Outdoor Unit-Air-Source) | No
214244009 | Central Heat Pump | CARRIER | 25VNA424A*031* |  |  | CNPV*3617AL*+UI | 58TN*B070C17**16 | 23200 |  |  | 19.5 | 9.5 | 26800 |  |  | 20000 | 74.63% | 2.36 | Both | 483.3333 | 1.9333 | HRCU-A-CB (Split System: Heat Pump with Remote Outdoor Unit-Air-Source) | No
214244035 | Central Heat Pump | CARRIER | 25VNA424A*031* |  |  | CNPV*3621AL*+UI | 59MN7C080C17**14 | 23200 |  |  | 19.5 | 9.5 | 26800 |  |  | 20000 | 74.63% | 2.36 | Both | 483.3333 | 1.9333 | HRCU-A-CB (Split System: Heat Pump with Remote Outdoor Unit-Air-Source) | No
214244041 | Central Heat Pump | CARRIER | 25VNA424A*031* |  |  | CNPV*3621AL*+UI | 59TN6C080C17**14 | 23200 |  |  | 19.5 | 9.5 | 26800 |  |  | 20000 | 74.63% | 2.36 | Both | 483.3333 | 1.9333 | HRCU-A-CB (Split System: Heat Pump with Remote Outdoor Unit-Air-Source) | No
214244021 | Central Heat Pump | CARRIER | 25VNA424A*031* |  |  | CNPV*3617AL*+UI | 59TN6C080C17**14 | 23200 |  |  | 19.5 | 9.5 | 26800 |  |  | 20000 | 74.63% | 2.36 | Both | 483.3333 | 1.9333 | HRCU-A-CB (Split System: Heat Pump with Remote Outdoor Unit-Air-Source) | No
214244039 | Central Heat Pump | CARRIER | 25VNA424A*031* |  |  | CNPV*3621AL*+UI | 59TN6C060C17**14 | 23200 |  |  | 19.5 | 9.5 | 26800 |  |  | 20000 | 74.63% | 2.36 | Both | 483.3333 | 1.9333 | HRCU-A-CB (Split System: Heat Pump with Remote Outdoor Unit-Air-Source) | No
214244027 | Central Heat Pump | CARRIER | 25VNA424A*031* |  |  | CNPV*3621AL*+UI | 58TN*B090C17**16 | 23200 |  |  | 20 | 9.5 | 26600 |  |  | 19900 | 74.81% | 2.38 | Both | 483.3333 | 1.9333 | HRCU-A-CB (Split System: Heat Pump with Remote Outdoor Unit-Air-Source) | No
214244066 | Central Heat Pump | BRYANT HEATING AND COOLING SYSTEMS | 284ANV024*0**B* |  |  | CNPV*4221AL*+UI | 88*TB48070C17*** | 23400 |  |  | 19.5 | 10 | 26600 |  |  | 19900 | 74.81% | 2.42 | Both | 487.5 | 1.95 | HRCU-A-CB (Split System: Heat Pump with Remote Outdoor Unit-Air-Source) | No
214244076 | Central Heat Pump | BRYANT HEATING AND COOLING SYSTEMS | 284ANV024*0**B* |  |  | CNPV*4221AL*+UI | 987MC42080C17*** | 23400 |  |  | 19.5 | 10 | 26600 |  |  | 19900 | 74.81% | 2.42 | Both | 487.5 | 1.95 | HRCU-A-CB (Split System: Heat Pump with Remote Outdoor Unit-Air-Source) | No
214244056 | Central Heat Pump | BRYANT HEATING AND COOLING SYSTEMS | 284ANV024*0**B* |  |  | CNPV*4217AL*+UI | 987MC42080C17*** | 23600 |  |  | 19.5 | 10 | 26600 |  |  | 19900 | 74.81% | 2.46 | Both | 491.6667 | 1.9667 | HRCU-A-CB (Split System: Heat Pump with Remote Outdoor Unit-Air-Source) | No
214244060 | Central Heat Pump | BRYANT HEATING AND COOLING SYSTEMS | 284ANV024*0**B* |  |  | CNPV*4217AL*+UI | 986TD42060C17*** | 23600 |  |  | 19.5 | 10 | 26600 |  |  | 19900 | 74.81% | 2.46 | Both | 491.6667 | 1.9667 | HRCU-A-CB (Split System: Heat Pump with Remote Outdoor Unit-Air-Source) | No
214244065 | Central Heat Pump | CARRIER | 25VNA424A*031* |  |  | CNPV*4221AL*+UI | 58TN*B070C17**16 | 23400 |  |  | 19.5 | 10 | 26600 |  |  | 19900 | 74.81% | 2.42 | Both | 487.5 | 1.95 | HRCU-A-CB (Split System: Heat Pump with Remote Outdoor Unit-Air-Source) | No
214244075 | Central Heat Pump | CARRIER | 25VNA424A*031* |  |  | CNPV*4221AL*+UI | 59MN7C080C17**14 | 23400 |  |  | 19.5 | 10 | 26600 |  |  | 19900 | 74.81% | 2.42 | Both | 487.5 | 1.95 | HRCU-A-CB (Split System: Heat Pump with Remote Outdoor Unit-Air-Source) | No
214244073 | Central Heat Pump | CARRIER | 25VNA424A*031* |  |  | CNPV*4221AL*+UI | 59MN7C060C17**14 | 23400 |  |  | 19.5 | 10 | 26800 |  |  | 20000 | 74.63% | 2.4 | Both | 487.5 | 1.95 | HRCU-A-CB (Split System: Heat Pump with Remote Outdoor Unit-Air-Source) | No
214244053 | Central Heat Pump | CARRIER | 25VNA424A*031* |  |  | CNPV*4217AL*+UI | 59MN7C060C17**14 | 23600 |  |  | 19.5 | 10 | 26600 |  |  | 19900 | 74.81% | 2.44 | Both | 491.6667 | 1.9667 | HRCU-A-CB (Split System: Heat Pump with Remote Outdoor Unit-Air-Source) | No
214244059 | Central Heat Pump | CARRIER | 25VNA424A*031* |  |  | CNPV*4217AL*+UI | 59TN6C060C17**14 | 23600 |  |  | 19.5 | 10 | 26600 |  |  | 19900 | 74.81% | 2.46 | Both | 491.6667 | 1.9667 | HRCU-A-CB (Split System: Heat Pump with Remote Outdoor Unit-Air-Source) | No
214244072 | Central Heat Pump | BRYANT HEATING AND COOLING SYSTEMS | 284ANV024*0**B* |  |  | CNPV*4221AL*+UI | 88*TB60110C21*** | 23400 |  |  | 20 | 10 | 26600 |  |  | 19800 | 74.44% | 2.44 | Both | 487.5 | 1.95 | HRCU-A-CB (Split System: Heat Pump with Remote Outdoor Unit-Air-Source) | No
214244082 | Central Heat Pump | BRYANT HEATING AND COOLING SYSTEMS | 284ANV024*0**B* |  |  | CNPV*4221AL*+UI | 986TD42080C17*** | 23400 |  |  | 20 | 10 | 26600 |  |  | 19900 | 74.81% | 2.42 | Both | 487.5 | 1.95 | HRCU-A-CB (Split System: Heat Pump with Remote Outdoor Unit-Air-Source) | No
214244050 | Central Heat Pump | BRYANT HEATING AND COOLING SYSTEMS | 284ANV024*0**B* |  |  | CNPV*4217AL*+UI | 88*TB48070C17*** | 23600 |  |  | 20 | 10 | 26600 |  |  | 19800 | 74.44% | 2.46 | Both | 491.6667 | 1.9667 | HRCU-A-CB (Split System: Heat Pump with Remote Outdoor Unit-Air-Source) | No
214244062 | Central Heat Pump | BRYANT HEATING AND COOLING SYSTEMS | 284ANV024*0**B* |  |  | CNPV*4217AL*+UI | 986TD42080C17*** | 23600 |  |  | 20 | 10 | 26600 |  |  | 19800 | 74.44% | 2.46 | Both | 491.6667 | 1.9667 | HRCU-A-CB (Split System: Heat Pump with Remote Outdoor Unit-Air-Source) | No
214244069 | Central Heat Pump | CARRIER | 25VNA424A*031* |  |  | CNPV*4221AL*+UI | 58TN*B090C21**20 | 23400 |  |  | 20 | 10 | 26600 |  |  | 19800 | 74.44% | 2.44 | Both | 487.5 | 1.95 | HRCU-A-CB (Split System: Heat Pump with Remote Outdoor Unit-Air-Source) | No
214244067 | Central Heat Pump | CARRIER | 25VNA424A*031* |  |  | CNPV*4221AL*+UI | 58TN*B090C17**16 | 23400 |  |  | 20 | 10 | 26600 |  |  | 19800 | 74.44% | 2.44 | Both | 487.5 | 1.95 | HRCU-A-CB (Split System: Heat Pump with Remote Outdoor Unit-Air-Source) | No
214244071 | Central Heat Pump | CARRIER | 25VNA424A*031* |  |  | CNPV*4221AL*+UI | 58TN*B110C21**20 | 23400 |  |  | 20 | 10 | 26600 |  |  | 19800 | 74.44% | 2.44 | Both | 487.5 | 1.95 | HRCU-A-CB (Split System: Heat Pump with Remote Outdoor Unit-Air-Source) | No
214244049 | Central Heat Pump | CARRIER | 25VNA424A*031* |  |  | CNPV*4217AL*+UI | 58TN*B070C17**16 | 23600 |  |  | 20 | 10 | 26600 |  |  | 19800 | 74.44% | 2.46 | Both | 491.6667 | 1.9667 | HRCU-A-CB (Split System: Heat Pump with Remote Outdoor Unit-Air-Source) | No
214244052 | Central Heat Pump | BRYANT HEATING AND COOLING SYSTEMS | 284ANV024*0**B* |  |  | CNPV*4217AL*+UI | 88*TB48090C17*** | 23600 |  |  | 20 | 10 | 26600 |  |  | 19800 | 74.44% | 2.48 | Both | 491.6667 | 1.9667 | HRCU-A-CB (Split System: Heat Pump with Remote Outdoor Unit-Air-Source) | No
213194296 | Central Heat Pump | LENNOX | SL25XPV-036-230A** |  |  | CX35-48C+TDR | EL297UH090XV60C* | 34000 |  |  | 20.8 | 8.8 | 35600 |  |  | 27400 | 76.97% | 1.82 | Both | 708.3333 | 2.8333 | HRCU-A-CB (Split System: Heat Pump with Remote Outdoor Unit-Air-Source) | Yes
213194312 | Central Heat Pump | LENNOX | SL25XPV-048-230A** |  |  | CHX35-51/61C-**-*+TDR | EL297UH090XV48C* | 44500 |  |  | 20.6 | 9.2 | 45500 |  |  | 37600 | 82.64% | 1.8 | Both | 927.0833 | 3.7083 | HRCU-A-CB (Split System: Heat Pump with Remote Outdoor Unit-Air-Source) | Yes
213194310 | Central Heat Pump | LENNOX | SL25XPV-048-230A** |  |  | C35-60C+TDR+TXV | EL297UH110XV48C* | 45500 |  |  | 20 | 9.5 | 44000 |  |  | 36400 | 82.73% | 1.9 | Both | 947.9167 | 3.7917 | HRCU-A-CB (Split System: Heat Pump with Remote Outdoor Unit-Air-Source) | Yes
214066855 | Central Heat Pump | FRIEDRICH | RD17AZ36AJ3N |  |  | TCFZ3621MTANM | FR962V1005A21M4 | 34200 |  |  | 17 | 8.1 | 34200 |  |  | 29600 | 86.55% | 1.9 | Both | 712.5 | 2.85 | HRCU-A-CB (Split System: Heat Pump with Remote Outdoor Unit-Air-Source) | Yes
214075386 | Central Heat Pump | FRIEDRICH | RD17AZ60AJ3N |  |  | TCFZ6024STANM | FR962V0855A21M4 | 55000 |  |  | 17 | 8.1 | 54000 |  |  | 49500 | 91.67% | 1.75 | Both | 1145.8333 | 4.5833 | HRCU-A-CB (Split System: Heat Pump with Remote Outdoor Unit-Air-Source) | Yes
214075382 | Central Heat Pump | FRIEDRICH | RD17AZ60AJ3N |  |  | TCFZ6024STANM | FR98MV1005A21UP | 55000 |  |  | 17 | 8.1 | 54500 |  |  | 49500 | 90.83% | 1.75 | Both | 1145.8333 | 4.5833 | HRCU-A-CB (Split System: Heat Pump with Remote Outdoor Unit-Air-Source) | Yes
214066792 | Central Heat Pump | RHEEM | RD17AZ36AJ3N |  |  | RCFZ3621MTANM | R962V1005A21M4S | 34200 |  |  | 17 | 8.1 | 34200 |  |  | 29600 | 86.55% | 1.9 | Both | 712.5 | 2.85 | HRCU-A-CB (Split System: Heat Pump with Remote Outdoor Unit-Air-Source) | Yes
214075326 | Central Heat Pump | RHEEM | RD17AZ60AJ3N |  |  | RCFZ6024STANM | R951V0855A21M4S | 55000 |  |  | 17 | 8.1 | 54000 |  |  | 49500 | 91.67% | 1.75 | Both | 1145.8333 | 4.5833 | HRCU-A-CB (Split System: Heat Pump with Remote Outdoor Unit-Air-Source) | Yes
214075365 | Central Heat Pump | RUSSELL | RD17AZ60AJ3N |  |  | TCFZ6024STANM | S962V0855A21M4S | 55000 |  |  | 17 | 8.1 | 54000 |  |  | 49500 | 91.67% | 1.75 | Both | 1145.8333 | 4.5833 | HRCU-A-CB (Split System: Heat Pump with Remote Outdoor Unit-Air-Source) | Yes
214066765 | Central Heat Pump | RUUD | RD17AZ36AJ3N |  |  | RCFZ3621MTANM | R962V1005A21M4S | 34200 |  |  | 17 | 8.1 | 34200 |  |  | 29600 | 86.55% | 1.9 | Both | 712.5 | 2.85 | HRCU-A-CB (Split System: Heat Pump with Remote Outdoor Unit-Air-Source) | Yes
214075374 | Central Heat Pump | RUUD | RD17AZ60AJ3N |  |  | RCFZ6024STANM | R962V0855A21M4S | 55000 |  |  | 17 | 8.1 | 54000 |  |  | 49500 | 91.67% | 1.75 | Both | 1145.8333 | 4.5833 | HRCU-A-CB (Split System: Heat Pump with Remote Outdoor Unit-Air-Source) | Yes
214075400 | Central Heat Pump | RUUD | RD17AZ60AJ3N |  |  | RCFZ6024STANM | U98MV1005A21UPS | 55000 |  |  | 17 | 8.1 | 54500 |  |  | 49500 | 90.83% | 1.75 | Both | 1145.8333 | 4.5833 | HRCU-A-CB (Split System: Heat Pump with Remote Outdoor Unit-Air-Source) | Yes
214066658 | Central Heat Pump | SURE | RD17AZ36AJ3N |  |  | TCFZ3621MTANM | S951V1005A21M4S | 34200 |  |  | 17 | 8.1 | 34200 |  |  | 29600 | 86.55% | 1.9 | Both | 712.5 | 2.85 | HRCU-A-CB (Split System: Heat Pump with Remote Outdoor Unit-Air-Source) | Yes
214075343 | Central Heat Pump | SURE | RD17AZ60AJ3N |  |  | TCFZ6024STANM | S951V0855A21M4S | 55000 |  |  | 17 | 8.1 | 54000 |  |  | 49500 | 91.67% | 1.75 | Both | 1145.8333 | 4.5833 | HRCU-A-CB (Split System: Heat Pump with Remote Outdoor Unit-Air-Source) | Yes
214075379 | Central Heat Pump | SURE | RD17AZ60AJ3N |  |  | TCFZ6024STANM | S98MV1005A21UPS | 55000 |  |  | 17 | 8.1 | 54500 |  |  | 49500 | 90.83% | 1.75 | Both | 1145.8333 | 4.5833 | HRCU-A-CB (Split System: Heat Pump with Remote Outdoor Unit-Air-Source) | Yes
214066589 | Central Heat Pump | FRIEDRICH | RD17AZ36AJ3N |  |  | TCFZ3621MTANM | FR951V0855A21M4 | 34200 |  |  | 18 | 8.1 | 34200 |  |  | 29600 | 86.55% | 1.9 | Both | 712.5 | 2.85 | HRCU-A-CB (Split System: Heat Pump with Remote Outdoor Unit-Air-Source) | Yes
214066621 | Central Heat Pump | FRIEDRICH | RD17AZ36AJ3N |  |  | TCFZ3621MTANM | FR98MV0603A17UP | 34200 |  |  | 18 | 8.1 | 34200 |  |  | 29800 | 87.13% | 1.9 | Both | 712.5 | 2.85 | HRCU-A-CB (Split System: Heat Pump with Remote Outdoor Unit-Air-Source) | Yes
214066879 | Central Heat Pump | FRIEDRICH | RD17AZ36AJ3N |  |  | TCFZ3621MTANM | FR951V0403A17M4 | 34200 |  |  | 18 | 8.1 | 34200 |  |  | 29600 | 86.55% | 1.9 | Both | 712.5 | 2.85 | HRCU-A-CB (Split System: Heat Pump with Remote Outdoor Unit-Air-Source) | Yes
214066900 | Central Heat Pump | FRIEDRICH | RD17AZ36AJ3N |  |  | TCFZ3621MTANM | FR951V0703A17M4 | 34200 |  |  | 18 | 8.1 | 34200 |  |  | 29600 | 86.55% | 1.9 | Both | 712.5 | 2.85 | HRCU-A-CB (Split System: Heat Pump with Remote Outdoor Unit-Air-Source) | Yes
214066886 | Central Heat Pump | FRIEDRICH | RD17AZ36AJ3N |  |  | TCFZ3621MTANM | FR962V0855A21M4 | 34200 |  |  | 18 | 8.1 | 34200 |  |  | 29600 | 86.55% | 1.9 | Both | 712.5 | 2.85 | HRCU-A-CB (Split System: Heat Pump with Remote Outdoor Unit-Air-Source) | Yes
214066733 | Central Heat Pump | FRIEDRICH | RD17AZ36AJ3N |  |  | TCFZ3621MTANM | FR951V0403A17UHU | 34200 |  |  | 18 | 8.1 | 34200 |  |  | 29800 | 87.13% | 1.9 | Both | 712.5 | 2.85 | HRCU-A-CB (Split System: Heat Pump with Remote Outdoor Unit-Air-Source) | Yes
214066833 | Central Heat Pump | FRIEDRICH | RD17AZ36AJ3N |  |  | TCFZ3621MTANM | FR98MV0703A17UP | 34200 |  |  | 18 | 8.1 | 34200 |  |  | 29800 | 87.13% | 1.9 | Both | 712.5 | 2.85 | HRCU-A-CB (Split System: Heat Pump with Remote Outdoor Unit-Air-Source) | Yes
214066873 | Central Heat Pump | FRIEDRICH | RD17AZ36AJ3N |  |  | TCFZ3621MTANM | FR97MV0703A17DH | 34200 |  |  | 18 | 8.1 | 34200 |  |  | 29800 | 87.13% | 1.9 | Both | 712.5 | 2.85 | HRCU-A-CB (Split System: Heat Pump with Remote Outdoor Unit-Air-Source) | Yes
214075402 | Central Heat Pump | FRIEDRICH | RD17AZ60AJ3N |  |  | TCFZ6024STANM | FR98MV1155A24UP | 55000 |  |  | 18 | 8.1 | 54000 |  |  | 49500 | 91.67% | 1.75 | Both | 1145.8333 | 4.5833 | HRCU-A-CB (Split System: Heat Pump with Remote Outdoor Unit-Air-Source) | Yes
214075376 | Central Heat Pump | FRIEDRICH | RD17AZ60AJ3N |  |  | TCFZ6024STANM | FR962V1005A21M4 | 55000 |  |  | 18 | 8.1 | 54000 |  |  | 49500 | 91.67% | 1.75 | Both | 1145.8333 | 4.5833 | HRCU-A-CB (Split System: Heat Pump with Remote Outdoor Unit-Air-Source) | Yes
214075367 | Central Heat Pump | FRIEDRICH | RD17AZ60AJ3N |  |  | TCFZ6024STANM | FR97MV0855A21DH | 55000 |  |  | 18 | 8.1 | 54000 |  |  | 49500 | 91.67% | 1.75 | Both | 1145.8333 | 4.5833 | HRCU-A-CB (Split System: Heat Pump with Remote Outdoor Unit-Air-Source) | Yes
214075346 | Central Heat Pump | FRIEDRICH | RD17AZ60AJ3N |  |  | TCFZ6024STANM | FR951V1005A21UHU | 55000 |  |  | 18 | 8.1 | 54000 |  |  | 49500 | 91.67% | 1.75 | Both | 1145.8333 | 4.5833 | HRCU-A-CB (Split System: Heat Pump with Remote Outdoor Unit-Air-Source) | Yes
214075372 | Central Heat Pump | FRIEDRICH | RD17AZ60AJ3N |  |  | TCFZ6024STANM | FR97MV1155A24DH | 55000 |  |  | 18 | 8.1 | 54000 |  |  | 49500 | 91.67% | 1.75 | Both | 1145.8333 | 4.5833 | HRCU-A-CB (Split System: Heat Pump with Remote Outdoor Unit-Air-Source) | Yes
214075310 | Central Heat Pump | FRIEDRICH | RD17AZ60AJ3N |  |  | TCFZ6024STANM | FR951V1005A21M4 | 55000 |  |  | 18 | 8.1 | 54000 |  |  | 49500 | 91.67% | 1.75 | Both | 1145.8333 | 4.5833 | HRCU-A-CB (Split System: Heat Pump with Remote Outdoor Unit-Air-Source) | Yes
214075327 | Central Heat Pump | FRIEDRICH | RD17AZ60AJ3N |  |  | TCFZ6024STANM | FR951V0705A21M4 | 55000 |  |  | 18 | 8.1 | 54000 |  |  | 49500 | 91.67% | 1.75 | Both | 1145.8333 | 4.5833 | HRCU-A-CB (Split System: Heat Pump with Remote Outdoor Unit-Air-Source) | Yes
214066818 | Central Heat Pump | RHEEM | RD17AZ36AJ3N |  |  | RCFZ3621MTANM | R951V0855A21M4S | 34200 |  |  | 18 | 8.1 | 34200 |  |  | 29600 | 86.55% | 1.9 | Both | 712.5 | 2.85 | HRCU-A-CB (Split System: Heat Pump with Remote Outdoor Unit-Air-Source) | Yes
214066626 | Central Heat Pump | RHEEM | RD17AZ36AJ3N |  |  | RCFZ3621MTANM | R97MV0603A17DHS | 34200 |  |  | 18 | 8.1 | 34200 |  |  | 29600 | 86.55% | 1.9 | Both | 712.5 | 2.85 | HRCU-A-CB (Split System: Heat Pump with Remote Outdoor Unit-Air-Source) | Yes
214066721 | Central Heat Pump | RHEEM | RD17AZ36AJ3N |  |  | RCFZ3621MTANM | R962V0703A17M4S | 34200 |  |  | 18 | 8.1 | 34200 |  |  | 29600 | 86.55% | 1.9 | Both | 712.5 | 2.85 | HRCU-A-CB (Split System: Heat Pump with Remote Outdoor Unit-Air-Source) | Yes
214066510 | Central Heat Pump | RHEEM | RD17AZ36AJ3N |  |  | RCFZ3621MTANM | R962V0603A17M4S | 34200 |  |  | 18 | 8.1 | 34200 |  |  | 29800 | 87.13% | 1.9 | Both | 712.5 | 2.85 | HRCU-A-CB (Split System: Heat Pump with Remote Outdoor Unit-Air-Source) | Yes
214066652 | Central Heat Pump | RHEEM | RD17AZ36AJ3N |  |  | RCFZ3621MTANM | R962V0855A21M4S | 34200 |  |  | 18 | 8.1 | 34200 |  |  | 29600 | 86.55% | 1.9 | Both | 712.5 | 2.85 | HRCU-A-CB (Split System: Heat Pump with Remote Outdoor Unit-Air-Source) | Yes
214066689 | Central Heat Pump | RHEEM | RD17AZ36AJ3N |  |  | RCFZ3621MTANM | R97MV0703A17DHS | 34200 |  |  | 18 | 8.1 | 34200 |  |  | 29800 | 87.13% | 1.9 | Both | 712.5 | 2.85 | HRCU-A-CB (Split System: Heat Pump with Remote Outdoor Unit-Air-Source) | Yes
214066875 | Central Heat Pump | RHEEM | RD17AZ36AJ3N |  |  | RCFZ3621MTANM | R98MV0603A17UPS | 34200 |  |  | 18 | 8.1 | 34200 |  |  | 29800 | 87.13% | 1.9 | Both | 712.5 | 2.85 | HRCU-A-CB (Split System: Heat Pump with Remote Outdoor Unit-Air-Source) | Yes
214066892 | Central Heat Pump | RHEEM | RD17AZ36AJ3N |  |  | RCFZ3621MTANM | R98MV0703A17UPS | 34200 |  |  | 18 | 8.1 | 34200 |  |  | 29800 | 87.13% | 1.9 | Both | 712.5 | 2.85 | HRCU-A-CB (Split System: Heat Pump with Remote Outdoor Unit-Air-Source) | Yes
214066730 | Central Heat Pump | RHEEM | RD17AZ36AJ3N |  |  | RCFZ3621MTANM | R951V0403A17M4S | 34200 |  |  | 18 | 8.1 | 34200 |  |  | 29600 | 86.55% | 1.9 | Both | 712.5 | 2.85 | HRCU-A-CB (Split System: Heat Pump with Remote Outdoor Unit-Air-Source) | Yes
214075391 | Central Heat Pump | RHEEM | RD17AZ60AJ3N |  |  | RCFZ6024STANM | R962V1005A21M4S | 55000 |  |  | 18 | 8.1 | 54000 |  |  | 49500 | 91.67% | 1.75 | Both | 1145.8333 | 4.5833 | HRCU-A-CB (Split System: Heat Pump with Remote Outdoor Unit-Air-Source) | Yes
214075389 | Central Heat Pump | RHEEM | RD17AZ60AJ3N |  |  | RCFZ6024STANM | R97MV0855A21DHS | 55000 |  |  | 18 | 8.1 | 54000 |  |  | 49500 | 91.67% | 1.75 | Both | 1145.8333 | 4.5833 | HRCU-A-CB (Split System: Heat Pump with Remote Outdoor Unit-Air-Source) | Yes
214075399 | Central Heat Pump | RHEEM | RD17AZ60AJ3N |  |  | RCFZ6024STANM | R962V0705A21M4S | 55000 |  |  | 18 | 8.1 | 54000 |  |  | 49500 | 91.67% | 1.75 | Both | 1145.8333 | 4.5833 | HRCU-A-CB (Split System: Heat Pump with Remote Outdoor Unit-Air-Source) | Yes
214075339 | Central Heat Pump | RHEEM | RD17AZ60AJ3N |  |  | RCFZ6024STANM | R951V1005A21M4S | 55000 |  |  | 18 | 8.1 | 54000 |  |  | 49500 | 91.67% | 1.75 | Both | 1145.8333 | 4.5833 | HRCU-A-CB (Split System: Heat Pump with Remote Outdoor Unit-Air-Source) | Yes
214075370 | Central Heat Pump | RHEEM | RD17AZ60AJ3N |  |  | RCFZ6024STANM | R98MV1155A24UPS | 55000 |  |  | 18 | 8.1 | 54000 |  |  | 49500 | 91.67% | 1.75 | Both | 1145.8333 | 4.5833 | HRCU-A-CB (Split System: Heat Pump with Remote Outdoor Unit-Air-Source) | Yes
214075316 | Central Heat Pump | RHEEM | RD17AZ60AJ3N |  |  | RCFZ6024STANM | R951V1155A24M4S | 55500 |  |  | 18 | 8.1 | 54000 |  |  | 49000 | 90.74% | 1.75 | Both | 1156.25 | 4.625 | HRCU-A-CB (Split System: Heat Pump with Remote Outdoor Unit-Air-Source) | Yes
214075388 | Central Heat Pump | RHEEM | RD17AZ60AJ3N |  |  | RCFZ6024STANM | R962V1155A24M4S | 55500 |  |  | 18 | 8.1 | 54000 |  |  | 49000 | 90.74% | 1.75 | Both | 1156.25 | 4.625 | HRCU-A-CB (Split System: Heat Pump with Remote Outdoor Unit-Air-Source) | Yes
214066495 | Central Heat Pump | RUSSELL | RD17AZ36AJ3N |  |  | TCFZ3621MTANM | S98MV0603A17UPS | 34200 |  |  | 18 | 8.1 | 34200 |  |  | 29800 | 87.13% | 1.9 | Both | 712.5 | 2.85 | HRCU-A-CB (Split System: Heat Pump with Remote Outdoor Unit-Air-Source) | Yes
214066799 | Central Heat Pump | RUSSELL | RD17AZ36AJ3N |  |  | TCFZ3621MTANM | S951V0855A21M4S | 34200 |  |  | 18 | 8.1 | 34200 |  |  | 29600 | 86.55% | 1.9 | Both | 712.5 | 2.85 | HRCU-A-CB (Split System: Heat Pump with Remote Outdoor Unit-Air-Source) | Yes
214066615 | Central Heat Pump | RUSSELL | RD17AZ36AJ3N |  |  | TCFZ3621MTANM | S962V0703A17M4S | 34200 |  |  | 18 | 8.1 | 34200 |  |  | 29600 | 86.55% | 1.9 | Both | 712.5 | 2.85 | HRCU-A-CB (Split System: Heat Pump with Remote Outdoor Unit-Air-Source) | Yes
214066546 | Central Heat Pump | RUSSELL | RD17AZ36AJ3N |  |  | TCFZ3621MTANM | S951V0603A17M4S | 34200 |  |  | 18 | 8.1 | 34200 |  |  | 29800 | 87.13% | 1.9 | Both | 712.5 | 2.85 | HRCU-A-CB (Split System: Heat Pump with Remote Outdoor Unit-Air-Source) | Yes
214066806 | Central Heat Pump | RUSSELL | RD17AZ36AJ3N |  |  | TCFZ3621MTANM | S962V0855A21M4S | 34200 |  |  | 18 | 8.1 | 34200 |  |  | 29600 | 86.55% | 1.9 | Both | 712.5 | 2.85 | HRCU-A-CB (Split System: Heat Pump with Remote Outdoor Unit-Air-Source) | Yes
214066600 | Central Heat Pump | RUSSELL | RD17AZ36AJ3N |  |  | TCFZ3621MTANM | S951V0603A17UHU | 34200 |  |  | 18 | 8.1 | 34200 |  |  | 29800 | 87.13% | 1.9 | Both | 712.5 | 2.85 | HRCU-A-CB (Split System: Heat Pump with Remote Outdoor Unit-Air-Source) | Yes
214066897 | Central Heat Pump | RUSSELL | RD17AZ36AJ3N |  |  | TCFZ3621MTANM | S97MV1005A21DHS | 34200 |  |  | 18 | 8.1 | 34200 |  |  | 29400 | 85.96% | 1.9 | Both | 712.5 | 2.85 | HRCU-A-CB (Split System: Heat Pump with Remote Outdoor Unit-Air-Source) | Yes
214066724 | Central Heat Pump | RUSSELL | RD17AZ36AJ3N |  |  | TCFZ3621MTANM | S951V0703A17M4S | 34200 |  |  | 18 | 8.1 | 34200 |  |  | 29600 | 86.55% | 1.9 | Both | 712.5 | 2.85 | HRCU-A-CB (Split System: Heat Pump with Remote Outdoor Unit-Air-Source) | Yes
214066830 | Central Heat Pump | RUSSELL | RD17AZ36AJ3N |  |  | TCFZ3621MTANM | S98MV0703A17UPS | 34200 |  |  | 18 | 8.1 | 34200 |  |  | 29800 | 87.13% | 1.9 | Both | 712.5 | 2.85 | HRCU-A-CB (Split System: Heat Pump with Remote Outdoor Unit-Air-Source) | Yes
214066775 | Central Heat Pump | RUSSELL | RD17AZ36AJ3N |  |  | TCFZ3621MTANM | S98MV0855A21UPS | 34200 |  |  | 18 | 8.1 | 34200 |  |  | 29400 | 85.96% | 1.9 | Both | 712.5 | 2.85 | HRCU-A-CB (Split System: Heat Pump with Remote Outdoor Unit-Air-Source) | Yes
214066659 | Central Heat Pump | RUSSELL | RD17AZ36AJ3N |  |  | TCFZ3621MTANM | S98MV1005A21UPS | 34200 |  |  | 18 | 8.1 | 34200 |  |  | 29600 | 86.55% | 1.9 | Both | 712.5 | 2.85 | HRCU-A-CB (Split System: Heat Pump with Remote Outdoor Unit-Air-Source) | Yes
214075383 | Central Heat Pump | RUSSELL | RD17AZ60AJ3N |  |  | TCFZ6024STANM | S98MV0855A21UPS | 55000 |  |  | 18 | 8.1 | 54000 |  |  | 49500 | 91.67% | 1.75 | Both | 1145.8333 | 4.5833 | HRCU-A-CB (Split System: Heat Pump with Remote Outdoor Unit-Air-Source) | Yes
214075377 | Central Heat Pump | RUSSELL | RD17AZ60AJ3N |  |  | TCFZ6024STANM | S962V1005A21M4S | 55000 |  |  | 18 | 8.1 | 54000 |  |  | 49500 | 91.67% | 1.75 | Both | 1145.8333 | 4.5833 | HRCU-A-CB (Split System: Heat Pump with Remote Outdoor Unit-Air-Source) | Yes
214075392 | Central Heat Pump | RUSSELL | RD17AZ60AJ3N |  |  | TCFZ6024STANM | S97MV1155A24DHS | 55000 |  |  | 18 | 8.1 | 54000 |  |  | 49500 | 91.67% | 1.75 | Both | 1145.8333 | 4.5833 | HRCU-A-CB (Split System: Heat Pump with Remote Outdoor Unit-Air-Source) | Yes
214075394 | Central Heat Pump | RUSSELL | RD17AZ60AJ3N |  |  | TCFZ6024STANM | S97MV0855A21DHS | 55000 |  |  | 18 | 8.1 | 54000 |  |  | 49500 | 91.67% | 1.75 | Both | 1145.8333 | 4.5833 | HRCU-A-CB (Split System: Heat Pump with Remote Outdoor Unit-Air-Source) | Yes
214075362 | Central Heat Pump | RUSSELL | RD17AZ60AJ3N |  |  | TCFZ6024STANM | S97MV1005A21DHS | 55000 |  |  | 18 | 8.1 | 54000 |  |  | 49500 | 91.67% | 1.75 | Both | 1145.8333 | 4.5833 | HRCU-A-CB (Split System: Heat Pump with Remote Outdoor Unit-Air-Source) | Yes
214075371 | Central Heat Pump | RUSSELL | RD17AZ60AJ3N |  |  | TCFZ6024STANM | S98MV1155A24UPS | 55000 |  |  | 18 | 8.1 | 54000 |  |  | 49500 | 91.67% | 1.75 | Both | 1145.8333 | 4.5833 | HRCU-A-CB (Split System: Heat Pump with Remote Outdoor Unit-Air-Source) | Yes
214075314 | Central Heat Pump | RUSSELL | RD17AZ60AJ3N |  |  | TCFZ6024STANM | S951V1005A21M4S | 55000 |  |  | 18 | 8.1 | 54000 |  |  | 49500 | 91.67% | 1.75 | Both | 1145.8333 | 4.5833 | HRCU-A-CB (Split System: Heat Pump with Remote Outdoor Unit-Air-Source) | Yes
214075357 | Central Heat Pump | RUSSELL | RD17AZ60AJ3N |  |  | TCFZ6024STANM | S962V0705A21M4S | 55000 |  |  | 18 | 8.1 | 54000 |  |  | 49500 | 91.67% | 1.75 | Both | 1145.8333 | 4.5833 | HRCU-A-CB (Split System: Heat Pump with Remote Outdoor Unit-Air-Source) | Yes
214075318 | Central Heat Pump | RUSSELL | RD17AZ60AJ3N |  |  | TCFZ6024STANM | S951V1155A24M4S | 55500 |  |  | 18 | 8.1 | 54000 |  |  | 49000 | 90.74% | 1.75 | Both | 1156.25 | 4.625 | HRCU-A-CB (Split System: Heat Pump with Remote Outdoor Unit-Air-Source) | Yes
214066856 | Central Heat Pump | RUUD | RD17AZ36AJ3N |  |  | RCFZ3621MTANM | R951V0603A17M4S | 34200 |  |  | 18 | 8.1 | 34200 |  |  | 29800 | 87.13% | 1.9 | Both | 712.5 | 2.85 | HRCU-A-CB (Split System: Heat Pump with Remote Outdoor Unit-Air-Source) | Yes
214066472 | Central Heat Pump | RUUD | RD17AZ36AJ3N |  |  | RCFZ3621MTANM | U98MV0855A21UPS | 34200 |  |  | 18 | 8.1 | 34200 |  |  | 29400 | 85.96% | 1.9 | Both | 712.5 | 2.85 | HRCU-A-CB (Split System: Heat Pump with Remote Outdoor Unit-Air-Source) | Yes
214066706 | Central Heat Pump | RUUD | RD17AZ36AJ3N |  |  | RCFZ3621MTANM | R951V0403A17UHU | 34200 |  |  | 18 | 8.1 | 34200 |  |  | 29800 | 87.13% | 1.9 | Both | 712.5 | 2.85 | HRCU-A-CB (Split System: Heat Pump with Remote Outdoor Unit-Air-Source) | Yes
214066673 | Central Heat Pump | RUUD | RD17AZ36AJ3N |  |  | RCFZ3621MTANM | U97MV0855A21DHS | 34200 |  |  | 18 | 8.1 | 34200 |  |  | 29400 | 85.96% | 1.9 | Both | 712.5 | 2.85 | HRCU-A-CB (Split System: Heat Pump with Remote Outdoor Unit-Air-Source) | Yes
214066667 | Central Heat Pump | RUUD | RD17AZ36AJ3N |  |  | RCFZ3621MTANM | U98MV0603A17UPS | 34200 |  |  | 18 | 8.1 | 34200 |  |  | 29800 | 87.13% | 1.9 | Both | 712.5 | 2.85 | HRCU-A-CB (Split System: Heat Pump with Remote Outdoor Unit-Air-Source) | Yes
214066583 | Central Heat Pump | RUUD | RD17AZ36AJ3N |  |  | RCFZ3621MTANM | R962V0855A21M4S | 34200 |  |  | 18 | 8.1 | 34200 |  |  | 29600 | 86.55% | 1.9 | Both | 712.5 | 2.85 | HRCU-A-CB (Split System: Heat Pump with Remote Outdoor Unit-Air-Source) | Yes
214066896 | Central Heat Pump | RUUD | RD17AZ36AJ3N |  |  | RCFZ3621MTANM | R951V0855A21M4S | 34200 |  |  | 18 | 8.1 | 34200 |  |  | 29600 | 86.55% | 1.9 | Both | 712.5 | 2.85 | HRCU-A-CB (Split System: Heat Pump with Remote Outdoor Unit-Air-Source) | Yes
214066560 | Central Heat Pump | RUUD | RD17AZ36AJ3N |  |  | RCFZ3621MTANM | R951V0703A17M4S | 34200 |  |  | 18 | 8.1 | 34200 |  |  | 29600 | 86.55% | 1.9 | Both | 712.5 | 2.85 | HRCU-A-CB (Split System: Heat Pump with Remote Outdoor Unit-Air-Source) | Yes
214066820 | Central Heat Pump | RUUD | RD17AZ36AJ3N |  |  | RCFZ3621MTANM | R962V0603A17M4S | 34200 |  |  | 18 | 8.1 | 34200 |  |  | 29800 | 87.13% | 1.9 | Both | 712.5 | 2.85 | HRCU-A-CB (Split System: Heat Pump with Remote Outdoor Unit-Air-Source) | Yes
214066696 | Central Heat Pump | RUUD | RD17AZ36AJ3N |  |  | RCFZ3621MTANM | R951V0603A17UHU | 34200 |  |  | 18 | 8.1 | 34200 |  |  | 29800 | 87.13% | 1.9 | Both | 712.5 | 2.85 | HRCU-A-CB (Split System: Heat Pump with Remote Outdoor Unit-Air-Source) | Yes
214066876 | Central Heat Pump | RUUD | RD17AZ36AJ3N |  |  | RCFZ3621MTANM | U98MV1005A21UPS | 34200 |  |  | 18 | 8.1 | 34200 |  |  | 29600 | 86.55% | 1.9 | Both | 712.5 | 2.85 | HRCU-A-CB (Split System: Heat Pump with Remote Outdoor Unit-Air-Source) | Yes
214075328 | Central Heat Pump | RUUD | RD17AZ60AJ3N |  |  | RCFZ6024STANM | R951V1005A21UHU | 55000 |  |  | 18 | 8.1 | 54000 |  |  | 49500 | 91.67% | 1.75 | Both | 1145.8333 | 4.5833 | HRCU-A-CB (Split System: Heat Pump with Remote Outdoor Unit-Air-Source) | Yes
214075403 | Central Heat Pump | RUUD | RD17AZ60AJ3N |  |  | RCFZ6024STANM | U98MV0855A21UPS | 55000 |  |  | 18 | 8.1 | 54000 |  |  | 49500 | 91.67% | 1.75 | Both | 1145.8333 | 4.5833 | HRCU-A-CB (Split System: Heat Pump with Remote Outdoor Unit-Air-Source) | Yes
214075387 | Central Heat Pump | RUUD | RD17AZ60AJ3N |  |  | RCFZ6024STANM | U97MV1005A21DHS | 55000 |  |  | 18 | 8.1 | 54000 |  |  | 49500 | 91.67% | 1.75 | Both | 1145.8333 | 4.5833 | HRCU-A-CB (Split System: Heat Pump with Remote Outdoor Unit-Air-Source) | Yes
214075380 | Central Heat Pump | RUUD | RD17AZ60AJ3N |  |  | RCFZ6024STANM | U98MV1155A24UPS | 55000 |  |  | 18 | 8.1 | 54000 |  |  | 49500 | 91.67% | 1.75 | Both | 1145.8333 | 4.5833 | HRCU-A-CB (Split System: Heat Pump with Remote Outdoor Unit-Air-Source) | Yes
214075317 | Central Heat Pump | RUUD | RD17AZ60AJ3N |  |  | RCFZ6024STANM | R951V0705A21M4S | 55000 |  |  | 18 | 8.1 | 54000 |  |  | 49500 | 91.67% | 1.75 | Both | 1145.8333 | 4.5833 | HRCU-A-CB (Split System: Heat Pump with Remote Outdoor Unit-Air-Source) | Yes
214075369 | Central Heat Pump | RUUD | RD17AZ60AJ3N |  |  | RCFZ6024STANM | R962V0705A21M4S | 55000 |  |  | 18 | 8.1 | 54000 |  |  | 49500 | 91.67% | 1.75 | Both | 1145.8333 | 4.5833 | HRCU-A-CB (Split System: Heat Pump with Remote Outdoor Unit-Air-Source) | Yes
214075405 | Central Heat Pump | RUUD | RD17AZ60AJ3N |  |  | RCFZ6024STANM | R962V1155A24M4S | 55500 |  |  | 18 | 8.1 | 54000 |  |  | 49000 | 90.74% | 1.75 | Both | 1156.25 | 4.625 | HRCU-A-CB (Split System: Heat Pump with Remote Outdoor Unit-Air-Source) | Yes
214075329 | Central Heat Pump | RUUD | RD17AZ60AJ3N |  |  | RCFZ6024STANM | R951V1155A24M4S | 55500 |  |  | 18 | 8.1 | 54000 |  |  | 49000 | 90.74% | 1.75 | Both | 1156.25 | 4.625 | HRCU-A-CB (Split System: Heat Pump with Remote Outdoor Unit-Air-Source) | Yes
214066547 | Central Heat Pump | SURE | RD17AZ36AJ3N |  |  | TCFZ3621MTANM | S951V0603A17M4S | 34200 |  |  | 18 | 8.1 | 34200 |  |  | 29800 | 87.13% | 1.9 | Both | 712.5 | 2.85 | HRCU-A-CB (Split System: Heat Pump with Remote Outdoor Unit-Air-Source) | Yes
214066624 | Central Heat Pump | SURE | RD17AZ36AJ3N |  |  | TCFZ3621MTANM | S98MV1005A21UPS | 34200 |  |  | 18 | 8.1 | 34200 |  |  | 29600 | 86.55% | 1.9 | Both | 712.5 | 2.85 | HRCU-A-CB (Split System: Heat Pump with Remote Outdoor Unit-Air-Source) | Yes
214066681 | Central Heat Pump | SURE | RD17AZ36AJ3N |  |  | TCFZ3621MTANM | S962V0403A17M4S | 34200 |  |  | 18 | 8.1 | 34200 |  |  | 29600 | 86.55% | 1.9 | Both | 712.5 | 2.85 | HRCU-A-CB (Split System: Heat Pump with Remote Outdoor Unit-Air-Source) | Yes
214066507 | Central Heat Pump | SURE | RD17AZ36AJ3N |  |  | TCFZ3621MTANM | S98MV0603A17UPS | 34200 |  |  | 18 | 8.1 | 34200 |  |  | 29800 | 87.13% | 1.9 | Both | 712.5 | 2.85 | HRCU-A-CB (Split System: Heat Pump with Remote Outdoor Unit-Air-Source) | Yes
214066858 | Central Heat Pump | SURE | RD17AZ36AJ3N |  |  | TCFZ3621MTANM | S97MV0703A17DHS | 34200 |  |  | 18 | 8.1 | 34200 |  |  | 29800 | 87.13% | 1.9 | Both | 712.5 | 2.85 | HRCU-A-CB (Split System: Heat Pump with Remote Outdoor Unit-Air-Source) | Yes
214066521 | Central Heat Pump | SURE | RD17AZ36AJ3N |  |  | TCFZ3621MTANM | S951V0603A17UHU | 34200 |  |  | 18 | 8.1 | 34200 |  |  | 29800 | 87.13% | 1.9 | Both | 712.5 | 2.85 | HRCU-A-CB (Split System: Heat Pump with Remote Outdoor Unit-Air-Source) | Yes
214066670 | Central Heat Pump | SURE | RD17AZ36AJ3N |  |  | TCFZ3621MTANM | S951V0403A17M4S | 34200 |  |  | 18 | 8.1 | 34200 |  |  | 29600 | 86.55% | 1.9 | Both | 712.5 | 2.85 | HRCU-A-CB (Split System: Heat Pump with Remote Outdoor Unit-Air-Source) | Yes
214066840 | Central Heat Pump | SURE | RD17AZ36AJ3N |  |  | TCFZ3621MTANM | S951V0855A21M4S | 34200 |  |  | 18 | 8.1 | 34200 |  |  | 29600 | 86.55% | 1.9 | Both | 712.5 | 2.85 | HRCU-A-CB (Split System: Heat Pump with Remote Outdoor Unit-Air-Source) | Yes
214066612 | Central Heat Pump | SURE | RD17AZ36AJ3N |  |  | TCFZ3621MTANM | S962V0703A17M4S | 34200 |  |  | 18 | 8.1 | 34200 |  |  | 29600 | 86.55% | 1.9 | Both | 712.5 | 2.85 | HRCU-A-CB (Split System: Heat Pump with Remote Outdoor Unit-Air-Source) | Yes
214066899 | Central Heat Pump | SURE | RD17AZ36AJ3N |  |  | TCFZ3621MTANM | S97MV1005A21DHS | 34200 |  |  | 18 | 8.1 | 34200 |  |  | 29400 | 85.96% | 1.9 | Both | 712.5 | 2.85 | HRCU-A-CB (Split System: Heat Pump with Remote Outdoor Unit-Air-Source) | Yes
214066494 | Central Heat Pump | SURE | RD17AZ36AJ3N |  |  | TCFZ3621MTANM | S97MV0855A21DHS | 34200 |  |  | 18 | 8.1 | 34200 |  |  | 29400 | 85.96% | 1.9 | Both | 712.5 | 2.85 | HRCU-A-CB (Split System: Heat Pump with Remote Outdoor Unit-Air-Source) | Yes
214075363 | Central Heat Pump | SURE | RD17AZ60AJ3N |  |  | TCFZ6024STANM | S962V0705A21M4S | 55000 |  |  | 18 | 8.1 | 54000 |  |  | 49500 | 91.67% | 1.75 | Both | 1145.8333 | 4.5833 | HRCU-A-CB (Split System: Heat Pump with Remote Outdoor Unit-Air-Source) | Yes
214075359 | Central Heat Pump | SURE | RD17AZ60AJ3N |  |  | TCFZ6024STANM | S97MV1005A21DHS | 55000 |  |  | 18 | 8.1 | 54000 |  |  | 49500 | 91.67% | 1.75 | Both | 1145.8333 | 4.5833 | HRCU-A-CB (Split System: Heat Pump with Remote Outdoor Unit-Air-Source) | Yes
214075366 | Central Heat Pump | SURE | RD17AZ60AJ3N |  |  | TCFZ6024STANM | S98MV1155A24UPS | 55000 |  |  | 18 | 8.1 | 54000 |  |  | 49500 | 91.67% | 1.75 | Both | 1145.8333 | 4.5833 | HRCU-A-CB (Split System: Heat Pump with Remote Outdoor Unit-Air-Source) | Yes
214075384 | Central Heat Pump | SURE | RD17AZ60AJ3N |  |  | TCFZ6024STANM | S98MV0855A21UPS | 55000 |  |  | 18 | 8.1 | 54000 |  |  | 49500 | 91.67% | 1.75 | Both | 1145.8333 | 4.5833 | HRCU-A-CB (Split System: Heat Pump with Remote Outdoor Unit-Air-Source) | Yes
214075385 | Central Heat Pump | SURE | RD17AZ60AJ3N |  |  | TCFZ6024STANM | S962V1005A21M4S | 55000 |  |  | 18 | 8.1 | 54000 |  |  | 49500 | 91.67% | 1.75 | Both | 1145.8333 | 4.5833 | HRCU-A-CB (Split System: Heat Pump with Remote Outdoor Unit-Air-Source) | Yes
214075313 | Central Heat Pump | SURE | RD17AZ60AJ3N |  |  | TCFZ6024STANM | S951V1005A21M4S | 55000 |  |  | 18 | 8.1 | 54000 |  |  | 49500 | 91.67% | 1.75 | Both | 1145.8333 | 4.5833 | HRCU-A-CB (Split System: Heat Pump with Remote Outdoor Unit-Air-Source) | Yes
214075324 | Central Heat Pump | SURE | RD17AZ60AJ3N |  |  | TCFZ6024STANM | S951V1005A21UHU | 55000 |  |  | 18 | 8.1 | 54000 |  |  | 49500 | 91.67% | 1.75 | Both | 1145.8333 | 4.5833 | HRCU-A-CB (Split System: Heat Pump with Remote Outdoor Unit-Air-Source) | Yes
214075325 | Central Heat Pump | SURE | RD17AZ60AJ3N |  |  | TCFZ6024STANM | S951V1155A24M4S | 55500 |  |  | 18 | 8.1 | 54000 |  |  | 49000 | 90.74% | 1.75 | Both | 1156.25 | 4.625 | HRCU-A-CB (Split System: Heat Pump with Remote Outdoor Unit-Air-Source) | Yes
215213673 | Central Heat Pump | YISO | YOHA2-60AA |  |  | YLCN2-4860CA | FG7SA-090C-T35C* | 52000 |  |  | 16.5 | 8.3 | 54000 |  |  | 37800 | 70% | 1.85 | Both | 1083.3333 | 4.3333 | HRCU-A-CB (Split System: Heat Pump with Remote Outdoor Unit-Air-Source) | Yes
213297021 | Central Heat Pump | CHAMPION HEATING AND COOLING | HMH72B341 |  |  | XAFB36DBCN1 | Z9ET080B12SMPS1 | 33800 |  |  | 18 | 8.5 | 33000 |  |  | 23200 | 70.3% | 2 | Both | 704.1667 | 2.8167 | HRCU-A-CB (Split System: Heat Pump with Remote Outdoor Unit-Air-Source) | Yes
213297238 | Central Heat Pump | COLEMAN | HMH72B341 |  |  | XAFC36DBCN1 | Z9ET080B12SMPS1 | 33800 |  |  | 18 | 8.5 | 33000 |  |  | 23200 | 70.3% | 2 | Both | 704.1667 | 2.8167 | HRCU-A-CB (Split System: Heat Pump with Remote Outdoor Unit-Air-Source) | Yes
213297018 | Central Heat Pump | COLEMAN | HMH72B341 |  |  | XAFB36DBCN1 | Z9ET080B12SMPS1 | 33800 |  |  | 18 | 8.5 | 33000 |  |  | 23200 | 70.3% | 2 | Both | 704.1667 | 2.8167 | HRCU-A-CB (Split System: Heat Pump with Remote Outdoor Unit-Air-Source) | Yes
213297020 | Central Heat Pump | FRASER-JOHNSTON | HMH72B341 |  |  | XAFB36DBCN1 | Z9ET080B12SMPS1 | 33800 |  |  | 18 | 8.5 | 33000 |  |  | 23200 | 70.3% | 2 | Both | 704.1667 | 2.8167 | HRCU-A-CB (Split System: Heat Pump with Remote Outdoor Unit-Air-Source) | Yes
213297240 | Central Heat Pump | FRASER-JOHNSTON | HMH72B341 |  |  | XAFC36DBCN1 | Z9ET080B12SMPS1 | 33800 |  |  | 18 | 8.5 | 33000 |  |  | 23200 | 70.3% | 2 | Both | 704.1667 | 2.8167 | HRCU-A-CB (Split System: Heat Pump with Remote Outdoor Unit-Air-Source) | Yes
213296792 | Central Heat Pump | JOHNSON CONTROLS | HMH72B341 |  |  | XAHC36DBCN1 | Z9ET100C16SMPS1 | 33600 |  |  | 18 | 8.5 | 33000 |  |  | 23200 | 70.3% | 2.04 | Both | 700 | 2.8 | HRCU-A-CB (Split System: Heat Pump with Remote Outdoor Unit-Air-Source) | Yes
213297242 | Central Heat Pump | JOHNSON CONTROLS | HMH72B341 |  |  | XAFC36DBCN1 | Z9ET080B12SMPS1 | 33800 |  |  | 18 | 8.5 | 33000 |  |  | 23200 | 70.3% | 2 | Both | 704.1667 | 2.8167 | HRCU-A-CB (Split System: Heat Pump with Remote Outdoor Unit-Air-Source) | Yes
213296789 | Central Heat Pump | LUXAIRE | HMH72B341 |  |  | XAHC36DBCN1 | Z9ET100C16SMPS1 | 33600 |  |  | 18 | 8.5 | 33000 |  |  | 23200 | 70.3% | 2.04 | Both | 700 | 2.8 | HRCU-A-CB (Split System: Heat Pump with Remote Outdoor Unit-Air-Source) | Yes
213297019 | Central Heat Pump | LUXAIRE | HMH72B341 |  |  | XAFB36DBCN1 | Z9ET080B12SMPS1 | 33800 |  |  | 18 | 8.5 | 33000 |  |  | 23200 | 70.3% | 2 | Both | 704.1667 | 2.8167 | HRCU-A-CB (Split System: Heat Pump with Remote Outdoor Unit-Air-Source) | Yes
213297239 | Central Heat Pump | LUXAIRE | HMH72B341 |  |  | XAFC36DBCN1 | Z9ET080B12SMPS1 | 33800 |  |  | 18 | 8.5 | 33000 |  |  | 23200 | 70.3% | 2 | Both | 704.1667 | 2.8167 | HRCU-A-CB (Split System: Heat Pump with Remote Outdoor Unit-Air-Source) | Yes
216014863 | Central Heat Pump | FRIEDRICH | WFPU18Z363C |  |  | DRAH2TA3617STANN |  | 28200 |  |  | 17 | 8.5 | 29000 |  |  | 23200 | 80% | 2.07 | Both | 587.5 | 2.35 | HRCU-A-CB (Split System: Heat Pump with Remote Outdoor Unit-Air-Source) | Yes
212924811 | Central Heat Pump | GREE | FLEXX36HP230V1AO |  |  | ENVBR36HPJ1IB |  | 34000 |  |  | 16 | 9 | 35000 |  |  | 28000 | 80% | 1.8 | Both | 708.3333 | 2.8333 | HRCU-A-CB (Split System: Heat Pump with Remote Outdoor Unit-Air-Source) | Yes
213433231 | Central Heat Pump | 1HVAC | ACIQ-30-HPB |  |  | ACIQ-30W-WM |  | 30000 |  |  | 16.9 | 9 | 31000 |  |  | 25000 | 80.65% | 1.8 | Both | 625 | 2.5 | HRCU-A-CB (Split System: Heat Pump with Remote Outdoor Unit-Air-Source) | Yes
213433288 | Central Heat Pump | PolarWave | ACIQ-30-HPB |  |  | ACIQ-30W-WM |  | 30000 |  |  | 16.9 | 9 | 31000 |  |  | 25000 | 80.65% | 1.8 | Both | 625 | 2.5 | HRCU-A-CB (Split System: Heat Pump with Remote Outdoor Unit-Air-Source) | Yes
213433307 | Central Heat Pump | STEALTH | ACIQ-30-HPB |  |  | ACIQ-30W-WM |  | 30000 |  |  | 16.9 | 9 | 31000 |  |  | 25000 | 80.65% | 1.8 | Both | 625 | 2.5 | HRCU-A-CB (Split System: Heat Pump with Remote Outdoor Unit-Air-Source) | Yes
214010078 | Central Heat Pump | MIDEA | MOVB-36HDN1-M20G |  |  | MC**3036ANTD | MGH96M080B3A | 32800 |  |  | 17.5 | 9 | 34000 |  |  | 24000 | 70.59% | 1.85 | Both | 683.3333 | 2.7333 | HRCU-A-CB (Split System: Heat Pump with Remote Outdoor Unit-Air-Source) | Yes
214065602 | Central Heat Pump | MIDEA | MDV-V36WMN1TE |  |  | MHVE30B1MN1TA |  | 30000 |  |  | 15.2 | 9 | 30000 |  |  | 21000 | 70% | 1.8 | Both | 625 | 2.5 | HRCU-A-CB (Split System: Heat Pump with Remote Outdoor Unit-Air-Source) | Yes
212924812 | Central Heat Pump | GREE | FLEXX60HP230V1AO |  |  | ENVBR48HPJ1IB |  | 48000 |  |  | 17 | 9 | 48000 |  |  | 39000 | 81.25% | 1.8 | Both | 1000 | 4 | HRCU-A-CB (Split System: Heat Pump with Remote Outdoor Unit-Air-Source) | Yes
214660554 | Central Heat Pump | ECOER | EODA19H-2436AA* |  |  | GNC3036BPT | MGH96M060B3A | 33000 |  |  | 18 | 9 | 34600 |  |  | 24400 | 70.52% | 1.95 | Both | 687.5 | 2.75 | HRCU-A-CB (Split System: Heat Pump with Remote Outdoor Unit-Air-Source) | Yes
214660553 | Central Heat Pump | ECOER | EODA19H-2436AA* |  |  | GNC3036BPT | MGH96M080B3A | 33000 |  |  | 18 | 9 | 34600 |  |  | 24400 | 70.52% | 1.95 | Both | 687.5 | 2.75 | HRCU-A-CB (Split System: Heat Pump with Remote Outdoor Unit-Air-Source) | Yes
214010082 | Central Heat Pump | MIDEA | MOVB-36HDN1-M20G |  |  | MC**3036CNTD | MGH96M100C5A | 33200 |  |  | 17.5 | 9 | 34200 |  |  | 24000 | 70.18% | 1.88 | Both | 691.6667 | 2.7667 | HRCU-A-CB (Split System: Heat Pump with Remote Outdoor Unit-Air-Source) | Yes
213433251 | Central Heat Pump | ACIQ | ACIQ-36-HPB |  |  | ACIQ-36W-WM |  | 36000 |  |  | 17.6 | 9.2 | 38000 |  |  | 33400 | 87.89% | 1.81 | Both | 750 | 3 | HRCU-A-CB (Split System: Heat Pump with Remote Outdoor Unit-Air-Source) | Yes
214075452 | Central Heat Pump | FRIEDRICH | RD17AZ24AJ3N |  |  | TCFZ2417MTANM | FR951V0403A17UHU | 22400 |  |  | 17 | 9.5 | 22400 |  |  | 17100 | 76.34% | 2 | Both | 466.6667 | 1.8667 | HRCU-A-CB (Split System: Heat Pump with Remote Outdoor Unit-Air-Source) | Yes
214075497 | Central Heat Pump | FRIEDRICH | RD17AZ24AJ3N |  |  | TCFZ2417MTANM | FR951V0603A17M4 | 22600 |  |  | 17 | 9.5 | 22600 |  |  | 17000 | 75.22% | 2 | Both | 470.8333 | 1.8833 | HRCU-A-CB (Split System: Heat Pump with Remote Outdoor Unit-Air-Source) | Yes
214075579 | Central Heat Pump | FRIEDRICH | RD17AZ24AJ3N |  |  | TCFZ2417MTANM | FR921V0603A17M4 | 22600 |  |  | 17 | 9.5 | 22600 |  |  | 17000 | 75.22% | 2 | Both | 470.8333 | 1.8833 | HRCU-A-CB (Split System: Heat Pump with Remote Outdoor Unit-Air-Source) | Yes
214075463 | Central Heat Pump | RHEEM | RD17AZ24AJ3N |  |  | RCFZ2417MTANM | R951V0603A17UHU | 22400 |  |  | 17 | 9.5 | 22400 |  |  | 17000 | 75.89% | 2 | Both | 466.6667 | 1.8667 | HRCU-A-CB (Split System: Heat Pump with Remote Outdoor Unit-Air-Source) | Yes
214075530 | Central Heat Pump | RHEEM | RD17AZ24AJ3N |  |  | RCFZ2417MTANM | R951V0403A17UHU | 22400 |  |  | 17 | 9.5 | 22400 |  |  | 17100 | 76.34% | 2 | Both | 466.6667 | 1.8667 | HRCU-A-CB (Split System: Heat Pump with Remote Outdoor Unit-Air-Source) | Yes
214075542 | Central Heat Pump | RHEEM | RD17AZ24AJ3N |  |  | RCFZ2417MTANM | R962V0603A17M4S | 22600 |  |  | 17 | 9.5 | 22600 |  |  | 17000 | 75.22% | 2 | Both | 470.8333 | 1.8833 | HRCU-A-CB (Split System: Heat Pump with Remote Outdoor Unit-Air-Source) | Yes
214075485 | Central Heat Pump | RHEEM | RD17AZ24AJ3N |  |  | RCFZ2417MTANM | R921V0603A17M4S | 22600 |  |  | 17 | 9.5 | 22600 |  |  | 17000 | 75.22% | 2 | Both | 470.8333 | 1.8833 | HRCU-A-CB (Split System: Heat Pump with Remote Outdoor Unit-Air-Source) | Yes
214075413 | Central Heat Pump | RHEEM | RD17AZ24AJ3N |  |  | RCFZ2417MTANM | R951V0603A17M4S | 22600 |  |  | 17 | 9.5 | 22600 |  |  | 17000 | 75.22% | 2 | Both | 470.8333 | 1.8833 | HRCU-A-CB (Split System: Heat Pump with Remote Outdoor Unit-Air-Source) | Yes
214075594 | Central Heat Pump | RUSSELL | RD17AZ24AJ3N |  |  | TCFZ2417MTANM | S951V0603A17UHU | 22400 |  |  | 17 | 9.5 | 22400 |  |  | 17000 | 75.89% | 2 | Both | 466.6667 | 1.8667 | HRCU-A-CB (Split System: Heat Pump with Remote Outdoor Unit-Air-Source) | Yes
214075486 | Central Heat Pump | RUSSELL | RD17AZ24AJ3N |  |  | TCFZ2417MTANM | S951V0403A17UHU | 22400 |  |  | 17 | 9.5 | 22400 |  |  | 17100 | 76.34% | 2 | Both | 466.6667 | 1.8667 | HRCU-A-CB (Split System: Heat Pump with Remote Outdoor Unit-Air-Source) | Yes
214075512 | Central Heat Pump | RUUD | RD17AZ24AJ3N |  |  | RCFZ2417MTANM | R951V0603A17UHU | 22400 |  |  | 17 | 9.5 | 22400 |  |  | 17000 | 75.89% | 2 | Both | 466.6667 | 1.8667 | HRCU-A-CB (Split System: Heat Pump with Remote Outdoor Unit-Air-Source) | Yes
214075468 | Central Heat Pump | RUUD | RD17AZ24AJ3N |  |  | RCFZ2417MTANM | R962V0603A17M4S | 22600 |  |  | 17 | 9.5 | 22600 |  |  | 17000 | 75.22% | 2 | Both | 470.8333 | 1.8833 | HRCU-A-CB (Split System: Heat Pump with Remote Outdoor Unit-Air-Source) | Yes
214075514 | Central Heat Pump | SURE | RD17AZ24AJ3N |  |  | TCFZ2417MTANM | S951V0603A17UHU | 22400 |  |  | 17 | 9.5 | 22400 |  |  | 17000 | 75.89% | 2 | Both | 466.6667 | 1.8667 | HRCU-A-CB (Split System: Heat Pump with Remote Outdoor Unit-Air-Source) | Yes
214075470 | Central Heat Pump | SURE | RD17AZ24AJ3N |  |  | TCFZ2417MTANM | S951V0403A17UHU | 22400 |  |  | 17 | 9.5 | 22400 |  |  | 17100 | 76.34% | 2 | Both | 466.6667 | 1.8667 | HRCU-A-CB (Split System: Heat Pump with Remote Outdoor Unit-Air-Source) | Yes
214075418 | Central Heat Pump | SURE | RD17AZ24AJ3N |  |  | TCFZ2417MTANM | S921V0603A17M4S | 22600 |  |  | 17 | 9.5 | 22600 |  |  | 17000 | 75.22% | 2 | Both | 470.8333 | 1.8833 | HRCU-A-CB (Split System: Heat Pump with Remote Outdoor Unit-Air-Source) | Yes
214075436 | Central Heat Pump | SURE | RD17AZ24AJ3N |  |  | TCFZ2417MTANM | S951V0603A17M4S | 22600 |  |  | 17 | 9.5 | 22600 |  |  | 17000 | 75.22% | 2 | Both | 470.8333 | 1.8833 | HRCU-A-CB (Split System: Heat Pump with Remote Outdoor Unit-Air-Source) | Yes
214075483 | Central Heat Pump | SURE | RD17AZ24AJ3N |  |  | TCFZ2417MTANM | S962V0603A17M4S | 22600 |  |  | 17 | 9.5 | 22600 |  |  | 17000 | 75.22% | 2 | Both | 470.8333 | 1.8833 | HRCU-A-CB (Split System: Heat Pump with Remote Outdoor Unit-Air-Source) | Yes
214075439 | Central Heat Pump | FRIEDRICH | RD17AZ24AJ3N |  |  | TCFZ2417MTANM | FR97MV0703A17DH | 22600 |  |  | 17 | 9.5 | 22600 |  |  | 16900 | 74.78% | 2 | Both | 470.8333 | 1.8833 | HRCU-A-CB (Split System: Heat Pump with Remote Outdoor Unit-Air-Source) | Yes
214075489 | Central Heat Pump | FRIEDRICH | RD17AZ24AJ3N |  |  | TCFZ2417MTANM | FR921V0703A17M4 | 22600 |  |  | 17 | 9.5 | 22600 |  |  | 16900 | 74.78% | 2 | Both | 470.8333 | 1.8833 | HRCU-A-CB (Split System: Heat Pump with Remote Outdoor Unit-Air-Source) | Yes
214075571 | Central Heat Pump | FRIEDRICH | RD17AZ24AJ3N |  |  | TCFZ2417MTANM | FR951V0703A17M4 | 22600 |  |  | 17 | 9.5 | 22600 |  |  | 16900 | 74.78% | 2 | Both | 470.8333 | 1.8833 | HRCU-A-CB (Split System: Heat Pump with Remote Outdoor Unit-Air-Source) | Yes
214075476 | Central Heat Pump | RHEEM | RD17AZ24AJ3N |  |  | RCFZ2417MTANM | R951V0703A17M4S | 22600 |  |  | 17 | 9.5 | 22600 |  |  | 16900 | 74.78% | 2 | Both | 470.8333 | 1.8833 | HRCU-A-CB (Split System: Heat Pump with Remote Outdoor Unit-Air-Source) | Yes
214075565 | Central Heat Pump | RHEEM | RD17AZ24AJ3N |  |  | RCFZ2417MTANM | R921V0403A17M4S | 22600 |  |  | 17 | 9.5 | 22600 |  |  | 16900 | 74.78% | 2 | Both | 470.8333 | 1.8833 | HRCU-A-CB (Split System: Heat Pump with Remote Outdoor Unit-Air-Source) | Yes
214075508 | Central Heat Pump | RHEEM | RD17AZ24AJ3N |  |  | RCFZ2417MTANM | R962V0703A17M4S | 22600 |  |  | 17 | 9.5 | 22600 |  |  | 16900 | 74.78% | 2 | Both | 470.8333 | 1.8833 | HRCU-A-CB (Split System: Heat Pump with Remote Outdoor Unit-Air-Source) | Yes
214075552 | Central Heat Pump | RUSSELL | RD17AZ24AJ3N |  |  | TCFZ2417MTANM | S97MV0703A17DHS | 22600 |  |  | 17 | 9.5 | 22600 |  |  | 16900 | 74.78% | 2 | Both | 470.8333 | 1.8833 | HRCU-A-CB (Split System: Heat Pump with Remote Outdoor Unit-Air-Source) | Yes
214075584 | Central Heat Pump | RUSSELL | RD17AZ24AJ3N |  |  | TCFZ2417MTANM | S951V0403A17M4S | 22600 |  |  | 17 | 9.5 | 22600 |  |  | 16900 | 74.78% | 2 | Both | 470.8333 | 1.8833 | HRCU-A-CB (Split System: Heat Pump with Remote Outdoor Unit-Air-Source) | Yes
214075447 | Central Heat Pump | RUSSELL | RD17AZ24AJ3N |  |  | TCFZ2417MTANM | S962V0703A17M4S | 22600 |  |  | 17 | 9.5 | 22600 |  |  | 16900 | 74.78% | 2 | Both | 470.8333 | 1.8833 | HRCU-A-CB (Split System: Heat Pump with Remote Outdoor Unit-Air-Source) | Yes
214075425 | Central Heat Pump | RUSSELL | RD17AZ24AJ3N |  |  | TCFZ2417MTANM | S921V0703A17M4S | 22600 |  |  | 17 | 9.5 | 22600 |  |  | 16900 | 74.78% | 2 | Both | 470.8333 | 1.8833 | HRCU-A-CB (Split System: Heat Pump with Remote Outdoor Unit-Air-Source) | Yes
214075472 | Central Heat Pump | RUSSELL | RD17AZ24AJ3N |  |  | TCFZ2417MTANM | S951V0703A17M4S | 22600 |  |  | 17 | 9.5 | 22600 |  |  | 16900 | 74.78% | 2 | Both | 470.8333 | 1.8833 | HRCU-A-CB (Split System: Heat Pump with Remote Outdoor Unit-Air-Source) | Yes
214075588 | Central Heat Pump | RUSSELL | RD17AZ24AJ3N |  |  | TCFZ2417MTANM | S98MV0703A17UPS | 22600 |  |  | 17 | 9.5 | 22600 |  |  | 16900 | 74.78% | 2 | Both | 470.8333 | 1.8833 | HRCU-A-CB (Split System: Heat Pump with Remote Outdoor Unit-Air-Source) | Yes
214075558 | Central Heat Pump | RUSSELL | RD17AZ24AJ3N |  |  | TCFZ2417MTANM | S921V0403A17M4S | 22600 |  |  | 17 | 9.5 | 22600 |  |  | 16900 | 74.78% | 2 | Both | 470.8333 | 1.8833 | HRCU-A-CB (Split System: Heat Pump with Remote Outdoor Unit-Air-Source) | Yes
214075459 | Central Heat Pump | RUUD | RD17AZ24AJ3N |  |  | RCFZ2417MTANM | R951V0703A17M4S | 22600 |  |  | 17 | 9.5 | 22600 |  |  | 16900 | 74.78% | 2 | Both | 470.8333 | 1.8833 | HRCU-A-CB (Split System: Heat Pump with Remote Outdoor Unit-Air-Source) | Yes
214075416 | Central Heat Pump | RUUD | RD17AZ24AJ3N |  |  | RCFZ2417MTANM | U97MV0703A17DHS | 22600 |  |  | 17 | 9.5 | 22600 |  |  | 16900 | 74.78% | 2 | Both | 470.8333 | 1.8833 | HRCU-A-CB (Split System: Heat Pump with Remote Outdoor Unit-Air-Source) | Yes
214075503 | Central Heat Pump | RUUD | RD17AZ24AJ3N |  |  | RCFZ2417MTANM | R951V0403A17M4S | 22600 |  |  | 17 | 9.5 | 22600 |  |  | 16900 | 74.78% | 2 | Both | 470.8333 | 1.8833 | HRCU-A-CB (Split System: Heat Pump with Remote Outdoor Unit-Air-Source) | Yes
214075550 | Central Heat Pump | RUUD | RD17AZ24AJ3N |  |  | RCFZ2417MTANM | U98MV0703A17UPS | 22600 |  |  | 17 | 9.5 | 22600 |  |  | 16900 | 74.78% | 2 | Both | 470.8333 | 1.8833 | HRCU-A-CB (Split System: Heat Pump with Remote Outdoor Unit-Air-Source) | Yes
214075538 | Central Heat Pump | RUUD | RD17AZ24AJ3N |  |  | RCFZ2417MTANM | R921V0403A17M4S | 22600 |  |  | 17 | 9.5 | 22600 |  |  | 16900 | 74.78% | 2 | Both | 470.8333 | 1.8833 | HRCU-A-CB (Split System: Heat Pump with Remote Outdoor Unit-Air-Source) | Yes
214075581 | Central Heat Pump | RUUD | RD17AZ24AJ3N |  |  | RCFZ2417MTANM | R921V0703A17M4S | 22600 |  |  | 17 | 9.5 | 22600 |  |  | 16900 | 74.78% | 2 | Both | 470.8333 | 1.8833 | HRCU-A-CB (Split System: Heat Pump with Remote Outdoor Unit-Air-Source) | Yes
214075575 | Central Heat Pump | SURE | RD17AZ24AJ3N |  |  | TCFZ2417MTANM | S951V0403A17M4S | 22600 |  |  | 17 | 9.5 | 22600 |  |  | 16900 | 74.78% | 2 | Both | 470.8333 | 1.8833 | HRCU-A-CB (Split System: Heat Pump with Remote Outdoor Unit-Air-Source) | Yes
214075580 | Central Heat Pump | SURE | RD17AZ24AJ3N |  |  | TCFZ2417MTANM | S97MV0703A17DHS | 22600 |  |  | 17 | 9.5 | 22600 |  |  | 16900 | 74.78% | 2 | Both | 470.8333 | 1.8833 | HRCU-A-CB (Split System: Heat Pump with Remote Outdoor Unit-Air-Source) | Yes
214075474 | Central Heat Pump | SURE | RD17AZ24AJ3N |  |  | TCFZ2417MTANM | S951V0703A17M4S | 22600 |  |  | 17 | 9.5 | 22600 |  |  | 16900 | 74.78% | 2 | Both | 470.8333 | 1.8833 | HRCU-A-CB (Split System: Heat Pump with Remote Outdoor Unit-Air-Source) | Yes
214075412 | Central Heat Pump | SURE | RD17AZ24AJ3N |  |  | TCFZ2417MTANM | S962V0703A17M4S | 22600 |  |  | 17 | 9.5 | 22600 |  |  | 16900 | 74.78% | 2 | Both | 470.8333 | 1.8833 | HRCU-A-CB (Split System: Heat Pump with Remote Outdoor Unit-Air-Source) | Yes
214075548 | Central Heat Pump | FRIEDRICH | RD17AZ24AJ3N |  |  | TCFZ2417MTANM | FR98MV0603A17UP | 22600 |  |  | 18 | 9.5 | 22600 |  |  | 16900 | 74.78% | 2 | Both | 470.8333 | 1.8833 | HRCU-A-CB (Split System: Heat Pump with Remote Outdoor Unit-Air-Source) | Yes
214075475 | Central Heat Pump | RHEEM | RD17AZ24AJ3N |  |  | RCFZ2417MTANM | R97MV0603A17DHS | 22600 |  |  | 18 | 9.5 | 22600 |  |  | 16900 | 74.78% | 2 | Both | 470.8333 | 1.8833 | HRCU-A-CB (Split System: Heat Pump with Remote Outdoor Unit-Air-Source) | Yes
214075515 | Central Heat Pump | RHEEM | RD17AZ24AJ3N |  |  | RCFZ2417MTANM | R98MV0603A17UPS | 22600 |  |  | 18 | 9.5 | 22600 |  |  | 16900 | 74.78% | 2 | Both | 470.8333 | 1.8833 | HRCU-A-CB (Split System: Heat Pump with Remote Outdoor Unit-Air-Source) | Yes
214075428 | Central Heat Pump | RUSSELL | RD17AZ24AJ3N |  |  | TCFZ2417MTANM | S97MV0603A17DHS | 22600 |  |  | 18 | 9.5 | 22600 |  |  | 16900 | 74.78% | 2 | Both | 470.8333 | 1.8833 | HRCU-A-CB (Split System: Heat Pump with Remote Outdoor Unit-Air-Source) | Yes
214075455 | Central Heat Pump | RUSSELL | RD17AZ24AJ3N |  |  | TCFZ2417MTANM | S98MV0603A17UPS | 22600 |  |  | 18 | 9.5 | 22600 |  |  | 16900 | 74.78% | 2 | Both | 470.8333 | 1.8833 | HRCU-A-CB (Split System: Heat Pump with Remote Outdoor Unit-Air-Source) | Yes
214075520 | Central Heat Pump | RUUD | RD17AZ24AJ3N |  |  | RCFZ2417MTANM | U97MV0603A17DHS | 22600 |  |  | 18 | 9.5 | 22600 |  |  | 16900 | 74.78% | 2 | Both | 470.8333 | 1.8833 | HRCU-A-CB (Split System: Heat Pump with Remote Outdoor Unit-Air-Source) | Yes
213433236 | Central Heat Pump | 1HVAC | ACIQ-36-HPB |  |  | ACIQ-36W-P |  | 36000 |  |  | 17 | 9.9 | 36000 |  |  | 36000 | 100% | 1.9 | Both | 750 | 3 | HRCU-A-CB (Split System: Heat Pump with Remote Outdoor Unit-Air-Source) | Yes
213386505 | Central Heat Pump | AC PRO.COM | AOE31U-36HFN1-M |  |  | AVBL-36HWFN1-MK3 |  | 36000 |  |  | 17 | 9.9 | 36000 |  |  | 36000 | 100% | 1.9 | Both | 750 | 3 | HRCU-A-CB (Split System: Heat Pump with Remote Outdoor Unit-Air-Source) | Yes
213433255 | Central Heat Pump | ACIQ | ACIQ-36-HPB |  |  | ACIQ-36W-P |  | 36000 |  |  | 17 | 9.9 | 36000 |  |  | 36000 | 100% | 1.9 | Both | 750 | 3 | HRCU-A-CB (Split System: Heat Pump with Remote Outdoor Unit-Air-Source) | Yes
213433274 | Central Heat Pump | DIYCOOL | ACIQ-36-HPB |  |  | ACIQ-36W-P |  | 36000 |  |  | 17 | 9.9 | 36000 |  |  | 36000 | 100% | 1.9 | Both | 750 | 3 | HRCU-A-CB (Split System: Heat Pump with Remote Outdoor Unit-Air-Source) | Yes
213386548 | Central Heat Pump | INNOVAIR | SHV36H2R20 |  |  | FEV36H2R19 |  | 36000 |  |  | 17 | 9.9 | 36000 |  |  | 36000 | 100% | 1.9 | Both | 750 | 3 | HRCU-A-CB (Split System: Heat Pump with Remote Outdoor Unit-Air-Source) | Yes
213433293 | Central Heat Pump | PolarWave | ACIQ-36-HPB |  |  | ACIQ-36W-P |  | 36000 |  |  | 17 | 9.9 | 36000 |  |  | 36000 | 100% | 1.9 | Both | 750 | 3 | HRCU-A-CB (Split System: Heat Pump with Remote Outdoor Unit-Air-Source) | Yes
213433312 | Central Heat Pump | STEALTH | ACIQ-36-HPB |  |  | ACIQ-36W-P |  | 36000 |  |  | 17 | 9.9 | 36000 |  |  | 36000 | 100% | 1.9 | Both | 750 | 3 | HRCU-A-CB (Split System: Heat Pump with Remote Outdoor Unit-Air-Source) | Yes
213433226 | Central Heat Pump | 1HVAC | ACIQ-24-EHPB |  |  | ACIQ-24W-WM |  | 24000 |  |  | 17 | 10.2 | 26000 |  |  | 19400 | 74.62% | 2.33 | Both | 500 | 2 | HRCU-A-CB (Split System: Heat Pump with Remote Outdoor Unit-Air-Source) | Yes
213433245 | Central Heat Pump | ACIQ | ACIQ-24-EHPB |  |  | ACIQ-24W-WM |  | 24000 |  |  | 17 | 10.2 | 26000 |  |  | 19400 | 74.62% | 2.33 | Both | 500 | 2 | HRCU-A-CB (Split System: Heat Pump with Remote Outdoor Unit-Air-Source) | Yes
213433283 | Central Heat Pump | PolarWave | ACIQ-24-EHPB |  |  | ACIQ-24W-WM |  | 24000 |  |  | 17 | 10.2 | 26000 |  |  | 19400 | 74.62% | 2.33 | Both | 500 | 2 | HRCU-A-CB (Split System: Heat Pump with Remote Outdoor Unit-Air-Source) | Yes
212940796 | Central Heat Pump | CENTURY | A-VCD36SA-1 |  |  | B-VCD36SA-1 |  | 36000 |  |  | 16 | 9.5 | 40000 |  |  | 34400 | 86% | 1.97 | Both | 750 | 3 | HRCU-A-CB (Split System: Heat Pump with Remote Outdoor Unit-Air-Source) | Yes
212940792 | Central Heat Pump | COMFORTSTAR | CPH36CD(O) |  |  | AHU36-SG2 |  | 36000 |  |  | 16 | 9.5 | 40000 |  |  | 34400 | 86% | 1.97 | Both | 750 | 3 | HRCU-A-CB (Split System: Heat Pump with Remote Outdoor Unit-Air-Source) | Yes
213307901 | Central Heat Pump | Wells | WUCA-36HFMO |  |  | WUA-36HFMAH |  | 36000 |  |  | 16 | 9.5 | 40000 |  |  | 34400 | 86% | 1.97 | Both | 750 | 3 | HRCU-A-CB (Split System: Heat Pump with Remote Outdoor Unit-Air-Source) | Yes
213433238 | Central Heat Pump | ACIQ | ACIQ-24-EHPB |  |  | ACIQ-24-AHB |  | 24000 |  |  | 17 | 9.2 | 26000 |  |  | 19400 | 74.62% | 2.1 | Both | 500 | 2 | HRCU-A-CB (Split System: Heat Pump with Remote Outdoor Unit-Air-Source) | Yes
213433257 | Central Heat Pump | DIYCOOL | ACIQ-24-EHPB |  |  | ACIQ-24-AHB |  | 24000 |  |  | 17 | 9.2 | 26000 |  |  | 19400 | 74.62% | 2.1 | Both | 500 | 2 | HRCU-A-CB (Split System: Heat Pump with Remote Outdoor Unit-Air-Source) | Yes
213433295 | Central Heat Pump | STEALTH | ACIQ-24-EHPB |  |  | ACIQ-24-AHB |  | 24000 |  |  | 17 | 9.2 | 26000 |  |  | 19400 | 74.62% | 2.1 | Both | 500 | 2 | HRCU-A-CB (Split System: Heat Pump with Remote Outdoor Unit-Air-Source) | Yes
213492122 | Central Heat Pump | 1HVAC | ACIQ-18-HPB |  |  | ACIQ-24-ACL |  | 18000 |  |  | 16.1 | 9.5 | 19000 |  |  | 15000 | 78.95% | 2.2 | Both | 375 | 1.5 | HRCU-A-C (Split System: Heat Pump with Remote Outdoor Unit with No Indoor Fan --Air Source) | Both
212940799 | Central Heat Pump | CENTURY | A-VCD18SA-1 |  |  | MCD18/24B1A |  | 18000 |  |  | 16.1 | 9.5 | 19000 |  |  | 15000 | 78.95% | 2.2 | Both | 375 | 1.5 | HRCU-A-C (Split System: Heat Pump with Remote Outdoor Unit with No Indoor Fan --Air Source) | Both
213386517 | Central Heat Pump | COMFORTSTAR | CPH18CD(O) |  |  | ACP-24B |  | 18000 |  |  | 16.1 | 9.5 | 19000 |  |  | 15000 | 78.95% | 2.2 | Both | 375 | 1.5 | HRCU-A-C (Split System: Heat Pump with Remote Outdoor Unit with No Indoor Fan --Air Source) | Both
213492145 | Central Heat Pump | DIYCOOL | ACIQ-18-HPB |  |  | ACIQ-24-ACL |  | 18000 |  |  | 16.1 | 9.5 | 19000 |  |  | 15000 | 78.95% | 2.2 | Both | 375 | 1.5 | HRCU-A-C (Split System: Heat Pump with Remote Outdoor Unit with No Indoor Fan --Air Source) | Both
213160472 | Central Heat Pump | INNOVAIR | SHV18H2R20 |  |  | MAC24H1718E |  | 18000 |  |  | 16.1 | 9.5 | 19000 |  |  | 15000 | 78.95% | 2.2 | Both | 375 | 1.5 | HRCU-A-C (Split System: Heat Pump with Remote Outdoor Unit with No Indoor Fan --Air Source) | Both
213492156 | Central Heat Pump | PolarWave | ACIQ-18-HPB |  |  | ACIQ-24-ACL |  | 18000 |  |  | 16.1 | 9.5 | 19000 |  |  | 15000 | 78.95% | 2.2 | Both | 375 | 1.5 | HRCU-A-C (Split System: Heat Pump with Remote Outdoor Unit with No Indoor Fan --Air Source) | Both
213492167 | Central Heat Pump | STEALTH | ACIQ-18-HPB |  |  | ACIQ-24-ACL |  | 18000 |  |  | 16.1 | 9.5 | 19000 |  |  | 15000 | 78.95% | 2.2 | Both | 375 | 1.5 | HRCU-A-C (Split System: Heat Pump with Remote Outdoor Unit with No Indoor Fan --Air Source) | Both
213492126 | Central Heat Pump | 1HVAC | ACIQ-30-HPB |  |  | ACIQ-36-ACL-17 |  | 29000 |  |  | 15.2 | 8.5 | 31000 |  |  | 22600 | 72.9% | 1.8 | Both | 604.1667 | 2.4167 | HRCU-A-C (Split System: Heat Pump with Remote Outdoor Unit with No Indoor Fan --Air Source) | Yes
213492120 | Central Heat Pump | 1HVAC | ACIQ-36-HPC |  |  | ACIQ-36-ACL |  | 35000 |  |  | 15.2 | 8.5 | 36000 |  |  | 30000 | 83.33% | 1.8 | Both | 729.1667 | 2.9167 | HRCU-A-C (Split System: Heat Pump with Remote Outdoor Unit with No Indoor Fan --Air Source) | Yes
213492138 | Central Heat Pump | ACIQ | ACIQ-30-HPB |  |  | ACIQ-36-ACL-17 |  | 29000 |  |  | 15.2 | 8.5 | 31000 |  |  | 22600 | 72.9% | 1.8 | Both | 604.1667 | 2.4167 | HRCU-A-C (Split System: Heat Pump with Remote Outdoor Unit with No Indoor Fan --Air Source) | Yes
213492132 | Central Heat Pump | ACIQ | ACIQ-36-HPC |  |  | ACIQ-36-ACL |  | 35000 |  |  | 15.2 | 8.5 | 36000 |  |  | 30000 | 83.33% | 1.8 | Both | 729.1667 | 2.9167 | HRCU-A-C (Split System: Heat Pump with Remote Outdoor Unit with No Indoor Fan --Air Source) | Yes
213427546 | Central Heat Pump | COMFORTSTAR | CPH36CD(O)-B |  |  | UACP-36C |  | 35000 |  |  | 15.2 | 8.5 | 36000 |  |  | 30000 | 83.33% | 1.8 | Both | 729.1667 | 2.9167 | HRCU-A-C (Split System: Heat Pump with Remote Outdoor Unit with No Indoor Fan --Air Source) | Yes
213427551 | Central Heat Pump | COMFORTSTAR | CPH36CD(O)-B |  |  | ACP-36C |  | 35000 |  |  | 15.2 | 8.5 | 36000 |  |  | 30000 | 83.33% | 1.8 | Both | 729.1667 | 2.9167 | HRCU-A-C (Split System: Heat Pump with Remote Outdoor Unit with No Indoor Fan --Air Source) | Yes
213307871 | Central Heat Pump | Custom Comfort | CCOXHA24V30HP |  |  | CCOEHACC3036B |  | 29000 |  |  | 15.2 | 8.5 | 31000 |  |  | 22600 | 72.9% | 1.8 | Both | 604.1667 | 2.4167 | HRCU-A-C (Split System: Heat Pump with Remote Outdoor Unit with No Indoor Fan --Air Source) | Yes
213492143 | Central Heat Pump | DIYCOOL | ACIQ-36-HPC |  |  | ACIQ-36-ACL |  | 35000 |  |  | 15.2 | 8.5 | 36000 |  |  | 30000 | 83.33% | 1.8 | Both | 729.1667 | 2.9167 | HRCU-A-C (Split System: Heat Pump with Remote Outdoor Unit with No Indoor Fan --Air Source) | Yes
214215183 | Central Heat Pump | ELIOS | DEA30HOS20230E7 |  |  | CUB36HAC20BWT7A |  | 29000 |  |  | 15.2 | 8.5 | 31000 |  |  | 22600 | 72.9% | 1.8 | Both | 604.1667 | 2.4167 | HRCU-A-C (Split System: Heat Pump with Remote Outdoor Unit with No Indoor Fan --Air Source) | Yes
213386880 | Central Heat Pump | INNOVAIR | SHV36H2R20-S |  |  | MAC36H2124E |  | 35000 |  |  | 15.2 | 8.5 | 36000 |  |  | 30000 | 83.33% | 1.8 | Both | 729.1667 | 2.9167 | HRCU-A-C (Split System: Heat Pump with Remote Outdoor Unit with No Indoor Fan --Air Source) | Yes
213433215 | Central Heat Pump | Kepler | AZPN/C36WDUID |  |  | AZPN/C36WAC |  | 35000 |  |  | 15.2 | 8.5 | 36000 |  |  | 30000 | 83.33% | 1.8 | Both | 729.1667 | 2.9167 | HRCU-A-C (Split System: Heat Pump with Remote Outdoor Unit with No Indoor Fan --Air Source) | Yes
213301873 | Central Heat Pump | MDV | MOD30U-30HFN1-MR0(X) |  |  | MVB-36B23T4N1 |  | 29000 |  |  | 15.2 | 8.5 | 31000 |  |  | 22600 | 72.9% | 1.8 | Both | 604.1667 | 2.4167 | HRCU-A-C (Split System: Heat Pump with Remote Outdoor Unit with No Indoor Fan --Air Source) | Yes
213492155 | Central Heat Pump | PolarWave | ACIQ-36-HPC |  |  | ACIQ-36-ACL |  | 35000 |  |  | 15.2 | 8.5 | 36000 |  |  | 30000 | 83.33% | 1.8 | Both | 729.1667 | 2.9167 | HRCU-A-C (Split System: Heat Pump with Remote Outdoor Unit with No Indoor Fan --Air Source) | Yes
213492165 | Central Heat Pump | STEALTH | ACIQ-36-HPC |  |  | ACIQ-36-ACL |  | 35000 |  |  | 15.2 | 8.5 | 36000 |  |  | 30000 | 83.33% | 1.8 | Both | 729.1667 | 2.9167 | HRCU-A-C (Split System: Heat Pump with Remote Outdoor Unit with No Indoor Fan --Air Source) | Yes
213307907 | Central Heat Pump | Wells | WUCA-30HFMO |  |  | WUA-36BHFM |  | 29000 |  |  | 15.2 | 8.5 | 31000 |  |  | 22600 | 72.9% | 1.8 | Both | 604.1667 | 2.4167 | HRCU-A-C (Split System: Heat Pump with Remote Outdoor Unit with No Indoor Fan --Air Source) | Yes
213492127 | Central Heat Pump | 1HVAC | ACIQ-36-HPB |  |  | ACIQ-36-ACL-17 |  | 35000 |  |  | 15.5 | 8.6 | 38000 |  |  | 31600 | 83.16% | 1.85 | Both | 729.1667 | 2.9167 | HRCU-A-C (Split System: Heat Pump with Remote Outdoor Unit with No Indoor Fan --Air Source) | Yes
213492139 | Central Heat Pump | ACIQ | ACIQ-36-HPB |  |  | ACIQ-36-ACL-17 |  | 35000 |  |  | 15.5 | 8.6 | 38000 |  |  | 31600 | 83.16% | 1.85 | Both | 729.1667 | 2.9167 | HRCU-A-C (Split System: Heat Pump with Remote Outdoor Unit with No Indoor Fan --Air Source) | Yes
213160481 | Central Heat Pump | Dettson | EVD-36-O |  |  | MAC36H1724E |  | 35000 |  |  | 15.5 | 8.6 | 38000 |  |  | 31600 | 83.16% | 1.85 | Both | 729.1667 | 2.9167 | HRCU-A-C (Split System: Heat Pump with Remote Outdoor Unit with No Indoor Fan --Air Source) | Yes
213160449 | Central Heat Pump | DIRECT AIR | DIRM-36MAGICPRO20-OU |  |  | DIRM-36MAGICPRO20-175-COIL |  | 35000 |  |  | 15.5 | 8.6 | 38000 |  |  | 31600 | 83.16% | 1.85 | Both | 729.1667 | 2.9167 | HRCU-A-C (Split System: Heat Pump with Remote Outdoor Unit with No Indoor Fan --Air Source) | Yes
213492151 | Central Heat Pump | DIYCOOL | ACIQ-36-HPB |  |  | ACIQ-36-ACL-17 |  | 35000 |  |  | 15.5 | 8.6 | 38000 |  |  | 31600 | 83.16% | 1.85 | Both | 729.1667 | 2.9167 | HRCU-A-C (Split System: Heat Pump with Remote Outdoor Unit with No Indoor Fan --Air Source) | Yes
213160474 | Central Heat Pump | INNOVAIR | SHV36H2R20 |  |  | MAC36H1724E |  | 35000 |  |  | 15.5 | 8.6 | 38000 |  |  | 31600 | 83.16% | 1.85 | Both | 729.1667 | 2.9167 | HRCU-A-C (Split System: Heat Pump with Remote Outdoor Unit with No Indoor Fan --Air Source) | Yes
212928556 | Central Heat Pump | MOOVAIR | DMA36HOS20230E7 |  |  | CUB36HAC20BWT7A |  | 35000 |  |  | 15.5 | 8.6 | 38000 |  |  | 31600 | 83.16% | 1.85 | Both | 729.1667 | 2.9167 | HRCU-A-C (Split System: Heat Pump with Remote Outdoor Unit with No Indoor Fan --Air Source) | Yes
213160451 | Central Heat Pump | Panasonic | CU-HE36YAHK6 |  |  | CS-HE36YAS6* |  | 35000 |  |  | 15.5 | 8.6 | 38000 |  |  | 31600 | 83.16% | 1.85 | Both | 729.1667 | 2.9167 | HRCU-A-C (Split System: Heat Pump with Remote Outdoor Unit with No Indoor Fan --Air Source) | Yes
213492161 | Central Heat Pump | PolarWave | ACIQ-36-HPB |  |  | ACIQ-36-ACL-17 |  | 35000 |  |  | 15.5 | 8.6 | 38000 |  |  | 31600 | 83.16% | 1.85 | Both | 729.1667 | 2.9167 | HRCU-A-C (Split System: Heat Pump with Remote Outdoor Unit with No Indoor Fan --Air Source) | Yes
213492173 | Central Heat Pump | STEALTH | ACIQ-36-HPB |  |  | ACIQ-36-ACL-17 |  | 35000 |  |  | 15.5 | 8.6 | 38000 |  |  | 31600 | 83.16% | 1.85 | Both | 729.1667 | 2.9167 | HRCU-A-C (Split System: Heat Pump with Remote Outdoor Unit with No Indoor Fan --Air Source) | Yes
213307904 | Central Heat Pump | Wells | WUCA-36HFMO |  |  | WUA-36BHFM |  | 35000 |  |  | 15.5 | 8.6 | 38000 |  |  | 31600 | 83.16% | 1.85 | Both | 729.1667 | 2.9167 | HRCU-A-C (Split System: Heat Pump with Remote Outdoor Unit with No Indoor Fan --Air Source) | Yes
213160452 | Central Heat Pump | CanAir | CDH2060C22 |  |  | MAC-60HWDN1-MN0** |  | 45000 |  |  | 15.2 | 9.2 | 55000 |  |  | 46500 | 84.55% | 1.8 | Both | 937.5 | 3.75 | HRCU-A-C (Split System: Heat Pump with Remote Outdoor Unit with No Indoor Fan --Air Source) | Yes
212940794 | Central Heat Pump | COMFORTSTAR | CPH60CD(O) |  |  | AHU60-SG2 |  | 55000 |  |  | 15.3 | 9.4 | 59000 |  |  | 48500 | 82.2% | 1.91 | Both | 1145.8333 | 4.5833 | HRCU-A-CB (Split System: Heat Pump with Remote Outdoor Unit-Air-Source) | Yes
213307903 | Central Heat Pump | Wells | WUCA-60HFMO |  |  | WUA-60HFMAH |  | 55000 |  |  | 15.3 | 9.4 | 59000 |  |  | 48500 | 82.2% | 1.91 | Both | 1145.8333 | 4.5833 | HRCU-A-CB (Split System: Heat Pump with Remote Outdoor Unit-Air-Source) | Yes
214660539 | Central Heat Pump | ECOER | EODA19H-2436AA* |  |  | EAHATN-24BA* |  | 24000 |  |  | 20.5 | 9.5 | 24000 |  |  | 19600 | 81.67% | 2.1 | Both | 500 | 2 | HRCU-A-CB (Split System: Heat Pump with Remote Outdoor Unit-Air-Source) | Both
213433249 | Central Heat Pump | ACIQ | ACIQ-24-HPB |  |  | ACIQ-24W-WM |  | 24000 |  |  | 17.5 | 10.5 | 26000 |  |  | 24000 | 92.31% | 2 | Both | 500 | 2 | HRCU-A-CB (Split System: Heat Pump with Remote Outdoor Unit-Air-Source) | Both
212924805 | Central Heat Pump | MDV | MOD30-24HFN1-MW |  |  | MVBE-24HWFN1-MM3E |  | 24000 |  |  | 17.5 | 10.5 | 26000 |  |  | 24000 | 92.31% | 2 | Both | 500 | 2 | HRCU-A-CB (Split System: Heat Pump with Remote Outdoor Unit-Air-Source) | Both
213433306 | Central Heat Pump | STEALTH | ACIQ-24-HPB |  |  | ACIQ-24W-WM |  | 24000 |  |  | 17.5 | 10.5 | 26000 |  |  | 24000 | 92.31% | 2 | Both | 500 | 2 | HRCU-A-CB (Split System: Heat Pump with Remote Outdoor Unit-Air-Source) | Both
213307504 | Central Heat Pump | LG | LUU240HV |  |  | C74B(A,H)MX24C-B | FG7TC060D-V24B | 23000 |  |  | 17.1 | 9 | 26000 |  |  | 21400 | 82.31% | 1.91 | Both | 479.1667 | 1.9167 | HRCU-A-CB (Split System: Heat Pump with Remote Outdoor Unit-Air-Source) | No
213307887 | Central Heat Pump | LG | LUU180HV |  |  | C74B(A,H)MX24C-B | FG7TC060D-V24B | 18000 |  |  | 17.5 | 9.1 | 20000 |  |  | 17100 | 85.5% | 1.84 | Both | 375 | 1.5 | HRCU-A-CB (Split System: Heat Pump with Remote Outdoor Unit-Air-Source) | No
213307507 | Central Heat Pump | LG | LUU360HV |  |  | C74B(A,H)MX36C-C | FG7TC100D-V35C | 36000 |  |  | 18.2 | 9.2 | 40000 |  |  | 33800 | 84.5% | 1.87 | Both | 750 | 3 | HRCU-A-CB (Split System: Heat Pump with Remote Outdoor Unit-Air-Source) | No
214065601 | Central Heat Pump | MIDEA | MDV-V36WMN1TE |  |  | MHVE36B1MN1TA |  | 36000 |  |  | 15.2 | 9 | 36000 |  |  | 25200 | 70% | 1.8 | Both | 750 | 3 | HRCU-A-CB (Split System: Heat Pump with Remote Outdoor Unit-Air-Source) | Yes
216011943 | Central Heat Pump | BOSCH | BPBA-60RCB-M18S |  |  |  |  | 57000 |  |  | 19 | 9 | 57000 |  |  | 40000 | 70.18% | 1.85 | Both | 1187.5 | 4.75 | HSP-A (Single-Package Heat Pump Air-Source) | Both
214651035 | Central Heat Pump | FRASER-JOHNSTON | HH860E2S11 |  |  | CTU60D5XHS1+TXV | Z9ES120D20SMPS1 | 53500 |  |  | 19 | 8.5 | 53500 |  |  | 38500 | 71.96% | 2 | Both | 1114.5833 | 4.4583 | HRCU-A-CB (Split System: Heat Pump with Remote Outdoor Unit-Air-Source) | Both
214651032 | Central Heat Pump | LUXAIRE | HH860E2S11 |  |  | CTU60D5XHS1+TXV | Z9ES120D20SMPS1 | 53500 |  |  | 19 | 8.5 | 53500 |  |  | 38500 | 71.96% | 2 | Both | 1114.5833 | 4.4583 | HRCU-A-CB (Split System: Heat Pump with Remote Outdoor Unit-Air-Source) | Both
214650373 | Central Heat Pump | YORK | HH860E2S11 |  |  | CTU60D5XHS1+TXV | Y91E120D20SMPS1 | 53500 |  |  | 19 | 8.5 | 53500 |  |  | 38500 | 71.96% | 2 | Both | 1114.5833 | 4.4583 | HRCU-A-CB (Split System: Heat Pump with Remote Outdoor Unit-Air-Source) | Both
214649777 | Central Heat Pump | CHAMPION HEATING AND COOLING | HH860E2S11 |  |  | CTU60D5XGS1+TXV | TM9V120D20MP12 | 44000 |  |  | 18 | 9 | 44500 |  |  | 33400 | 75.06% | 2 | Both | 916.6667 | 3.6667 | HRCU-A-CB (Split System: Heat Pump with Remote Outdoor Unit-Air-Source) | Both
214649779 | Central Heat Pump | COLEMAN | HH860E2S11 |  |  | CTU60D5XGS1+TXV | TP9C120D20MP13 | 44000 |  |  | 18 | 9 | 44500 |  |  | 33400 | 75.06% | 2 | Both | 916.6667 | 3.6667 | HRCU-A-CB (Split System: Heat Pump with Remote Outdoor Unit-Air-Source) | Both
214650007 | Central Heat Pump | COLEMAN | HH860E2S11 |  |  | CTU60D5XGS1+TXV | Z9ES120D20SMPS1 | 46000 |  |  | 18 | 9 | 47000 |  |  | 34200 | 72.77% | 2 | Both | 958.3333 | 3.8333 | HRCU-A-CB (Split System: Heat Pump with Remote Outdoor Unit-Air-Source) | Both
214651819 | Central Heat Pump | FRASER-JOHNSTON | HH860E2S11 |  |  | CTU60D5XGS1+TXV | TM9Y120D20MP11 | 44000 |  |  | 18 | 9 | 44000 |  |  | 33400 | 75.91% | 2 | Both | 916.6667 | 3.6667 | HRCU-A-CB (Split System: Heat Pump with Remote Outdoor Unit-Air-Source) | Both
214649776 | Central Heat Pump | FRASER-JOHNSTON | HH860E2S11 |  |  | CTU60D5XGS1+TXV | TM9V120D20MP12 | 44000 |  |  | 18 | 9 | 44500 |  |  | 33400 | 75.06% | 2 | Both | 916.6667 | 3.6667 | HRCU-A-CB (Split System: Heat Pump with Remote Outdoor Unit-Air-Source) | Both
214649781 | Central Heat Pump | FRASER-JOHNSTON | HH860E2S11 |  |  | CTU60D5XGS1+TXV | TP9C120D20MP13 | 44000 |  |  | 18 | 9 | 44500 |  |  | 33400 | 75.06% | 2 | Both | 916.6667 | 3.6667 | HRCU-A-CB (Split System: Heat Pump with Remote Outdoor Unit-Air-Source) | Both
214651825 | Central Heat Pump | JOHNSON CONTROLS | HH860E2S11 |  |  | CTU60D5XGS1+TXV | TM9Y120D20MP11 | 44000 |  |  | 18 | 9 | 44000 |  |  | 33400 | 75.91% | 2 | Both | 916.6667 | 3.6667 | HRCU-A-CB (Split System: Heat Pump with Remote Outdoor Unit-Air-Source) | Both
214649783 | Central Heat Pump | JOHNSON CONTROLS | HH860E2S11 |  |  | CTU60D5XGS1+TXV | TP9C120D20MP13 | 44000 |  |  | 18 | 9 | 44500 |  |  | 33400 | 75.06% | 2 | Both | 916.6667 | 3.6667 | HRCU-A-CB (Split System: Heat Pump with Remote Outdoor Unit-Air-Source) | Both
214650019 | Central Heat Pump | JOHNSON CONTROLS | HH860E2S11 |  |  | CTU60D5XGS1+TXV | Z9ES120D20SMPS1 | 46000 |  |  | 18 | 9 | 47000 |  |  | 34200 | 72.77% | 2 | Both | 958.3333 | 3.8333 | HRCU-A-CB (Split System: Heat Pump with Remote Outdoor Unit-Air-Source) | Both
214649785 | Central Heat Pump | LUXAIRE | HH860E2S11 |  |  | CTU60D5XGS1+TXV | LP9C120D20MP13 | 44000 |  |  | 18 | 9 | 44500 |  |  | 33400 | 75.06% | 2 | Both | 916.6667 | 3.6667 | HRCU-A-CB (Split System: Heat Pump with Remote Outdoor Unit-Air-Source) | Both
214650010 | Central Heat Pump | LUXAIRE | HH860E2S11 |  |  | CTU60D5XGS1+TXV | Z9ES120D20SMPS1 | 46000 |  |  | 18 | 9 | 47000 |  |  | 34200 | 72.77% | 2 | Both | 958.3333 | 3.8333 | HRCU-A-CB (Split System: Heat Pump with Remote Outdoor Unit-Air-Source) | Both
214650029 | Central Heat Pump | YORK | HH860E2S11 |  |  | CTU60D5XGS1+TXV | TM9V120D20MP12 | 44000 |  |  | 18 | 9 | 44500 |  |  | 33400 | 75.06% | 2 | Both | 916.6667 | 3.6667 | HRCU-A-CB (Split System: Heat Pump with Remote Outdoor Unit-Air-Source) | Both
214650034 | Central Heat Pump | YORK | HH860E2S11 |  |  | CTU60D5XGS1+TXV | TP9C120D20MP13 | 44000 |  |  | 18 | 9 | 44500 |  |  | 33400 | 75.06% | 2 | Both | 916.6667 | 3.6667 | HRCU-A-CB (Split System: Heat Pump with Remote Outdoor Unit-Air-Source) | Both
216013300 | Central Heat Pump | CHAMPION HEATING AND COOLING | HH824E2S11 |  |  | CTM36B5ADS1+JMET08BS2N1 |  | 23000 |  |  | 18 | 9 | 23000 |  |  | 17800 | 77.39% | 2 | Both | 479.1667 | 1.9167 | HRCU-A-CB (Split System: Heat Pump with Remote Outdoor Unit-Air-Source) | Both
214650181 | Central Heat Pump | CHAMPION HEATING AND COOLING | HH824E2S11 |  |  | CTU36B5XDS1+TXV | TM8V080B12MP12 | 23000 |  |  | 18 | 9 | 23000 |  |  | 18500 | 80.43% | 2 | Both | 479.1667 | 1.9167 | HRCU-A-CB (Split System: Heat Pump with Remote Outdoor Unit-Air-Source) | Both
214650833 | Central Heat Pump | CHAMPION HEATING AND COOLING | HH860E2S11 |  |  | CTU60D5XGS1+TXV | Z8ES130D20SMPS1 | 45000 |  |  | 18 | 9 | 45000 |  |  | 33200 | 73.78% | 2 | Both | 937.5 | 3.75 | HRCU-A-CB (Split System: Heat Pump with Remote Outdoor Unit-Air-Source) | Both
216013297 | Central Heat Pump | COLEMAN | HH824E2S11 |  |  | CTM36B5ADS1+JMET08BS2N1 |  | 23000 |  |  | 18 | 9 | 23000 |  |  | 17800 | 77.39% | 2 | Both | 479.1667 | 1.9167 | HRCU-A-CB (Split System: Heat Pump with Remote Outdoor Unit-Air-Source) | Both
214650170 | Central Heat Pump | COLEMAN | HH824E2S11 |  |  | CTU36B5XDS1+TXV | TM8V080B12MP12 | 23000 |  |  | 18 | 9 | 23000 |  |  | 18500 | 80.43% | 2 | Both | 479.1667 | 1.9167 | HRCU-A-CB (Split System: Heat Pump with Remote Outdoor Unit-Air-Source) | Both
216013299 | Central Heat Pump | FRASER-JOHNSTON | HH824E2S11 |  |  | CTM36B5ADS1+JMET08BS2N1 |  | 23000 |  |  | 18 | 9 | 23000 |  |  | 17800 | 77.39% | 2 | Both | 479.1667 | 1.9167 | HRCU-A-CB (Split System: Heat Pump with Remote Outdoor Unit-Air-Source) | Both
214650830 | Central Heat Pump | FRASER-JOHNSTON | HH860E2S11 |  |  | CTU60D5XGS1+TXV | Z8ES130D20SMPS1 | 45000 |  |  | 18 | 9 | 45000 |  |  | 33200 | 73.78% | 2 | Both | 937.5 | 3.75 | HRCU-A-CB (Split System: Heat Pump with Remote Outdoor Unit-Air-Source) | Both
216013301 | Central Heat Pump | JOHNSON CONTROLS | HH824E2S11 |  |  | CTM36B5ADS1+JMET08BS2N1 |  | 23000 |  |  | 18 | 9 | 23000 |  |  | 17800 | 77.39% | 2 | Both | 479.1667 | 1.9167 | HRCU-A-CB (Split System: Heat Pump with Remote Outdoor Unit-Air-Source) | Both
214650185 | Central Heat Pump | JOHNSON CONTROLS | HH824E2S11 |  |  | CTU36B5XDS1+TXV | TM8V080B12MP12 | 23000 |  |  | 18 | 9 | 23000 |  |  | 18500 | 80.43% | 2 | Both | 479.1667 | 1.9167 | HRCU-A-CB (Split System: Heat Pump with Remote Outdoor Unit-Air-Source) | Both
216013298 | Central Heat Pump | LUXAIRE | HH824E2S11 |  |  | CTM36B5ADS1+JMET08BS2N1 |  | 23000 |  |  | 18 | 9 | 23000 |  |  | 17800 | 77.39% | 2 | Both | 479.1667 | 1.9167 | HRCU-A-CB (Split System: Heat Pump with Remote Outdoor Unit-Air-Source) | Both
214650827 | Central Heat Pump | LUXAIRE | HH860E2S11 |  |  | CTU60D5XGS1+TXV | Z8ES130D20SMPS1 | 45000 |  |  | 18 | 9 | 45000 |  |  | 33200 | 73.78% | 2 | Both | 937.5 | 3.75 | HRCU-A-CB (Split System: Heat Pump with Remote Outdoor Unit-Air-Source) | Both
216013289 | Central Heat Pump | YORK | HH824E2S11 |  |  | CTM36B5ADS1+JMET08BS2N1 |  | 23000 |  |  | 18 | 9 | 23000 |  |  | 17800 | 77.39% | 2 | Both | 479.1667 | 1.9167 | HRCU-A-CB (Split System: Heat Pump with Remote Outdoor Unit-Air-Source) | Both
214650953 | Central Heat Pump | CHAMPION HEATING AND COOLING | HH860E2S11 |  |  | CTU60D5XHS1+TXV | Z8ES130D20SMPS1 | 54000 |  |  | 19 | 9 | 53500 |  |  | 38500 | 71.96% | 2 | Both | 1125 | 4.5 | HRCU-A-CB (Split System: Heat Pump with Remote Outdoor Unit-Air-Source) | Both
214650950 | Central Heat Pump | FRASER-JOHNSTON | HH860E2S11 |  |  | CTU60D5XHS1+TXV | Z8ES130D20SMPS1 | 54000 |  |  | 19 | 9 | 53500 |  |  | 38500 | 71.96% | 2 | Both | 1125 | 4.5 | HRCU-A-CB (Split System: Heat Pump with Remote Outdoor Unit-Air-Source) | Both
214650956 | Central Heat Pump | JOHNSON CONTROLS | HH860E2S11 |  |  | CTU60D5XHS1+TXV | Z8ES130D20SMPS1 | 54000 |  |  | 19 | 9 | 53500 |  |  | 38500 | 71.96% | 2 | Both | 1125 | 4.5 | HRCU-A-CB (Split System: Heat Pump with Remote Outdoor Unit-Air-Source) | Both
214650348 | Central Heat Pump | YORK | HH860E2S11 |  |  | CTU60D5XHS1+TXV | Y81E130D20SMPS1 | 54000 |  |  | 19 | 9 | 53500 |  |  | 38500 | 71.96% | 2 | Both | 1125 | 4.5 | HRCU-A-CB (Split System: Heat Pump with Remote Outdoor Unit-Air-Source) | Both
214651703 | Central Heat Pump | CHAMPION HEATING AND COOLING | HH824E2S11 |  |  | CTU30B5XCS1+TXV | TM9Y080B12MP11 | 23000 |  |  | 17 | 9.5 | 23000 |  |  | 18500 | 80.43% | 2 | Both | 479.1667 | 1.9167 | HRCU-A-CB (Split System: Heat Pump with Remote Outdoor Unit-Air-Source) | Both
214651325 | Central Heat Pump | CHAMPION HEATING AND COOLING | HH824E2S11 |  |  | CTU30B5XCS1+TXV | TM9E060B12MP12 | 23000 |  |  | 17 | 9.5 | 23000 |  |  | 18900 | 82.17% | 2 | Both | 479.1667 | 1.9167 | HRCU-A-CB (Split System: Heat Pump with Remote Outdoor Unit-Air-Source) | Both
214651750 | Central Heat Pump | COLEMAN | HH824E2S11 |  |  | CTU30B5XCS1+TXV | TM9Y060B12MP11 | 23000 |  |  | 17 | 9.5 | 23000 |  |  | 18400 | 80% | 2 | Both | 479.1667 | 1.9167 | HRCU-A-CB (Split System: Heat Pump with Remote Outdoor Unit-Air-Source) | Both
214651694 | Central Heat Pump | COLEMAN | HH824E2S11 |  |  | CTU30B5XCS1+TXV | TM9Y080B12MP11 | 23000 |  |  | 17 | 9.5 | 23000 |  |  | 18500 | 80.43% | 2 | Both | 479.1667 | 1.9167 | HRCU-A-CB (Split System: Heat Pump with Remote Outdoor Unit-Air-Source) | Both
214651323 | Central Heat Pump | FRASER-JOHNSTON | HH824E2S11 |  |  | CTU30B5XCS1+TXV | TM9E060B12MP12 | 23000 |  |  | 17 | 9.5 | 23000 |  |  | 18900 | 82.17% | 2 | Both | 479.1667 | 1.9167 | HRCU-A-CB (Split System: Heat Pump with Remote Outdoor Unit-Air-Source) | Both
214650638 | Central Heat Pump | FRASER-JOHNSTON | HH824E2S11 |  |  | CTU30B5XCS1+TXV | Z9ES060B12SMPS1 | 23000 |  |  | 17 | 9.5 | 23000 |  |  | 19100 | 83.04% | 2 | Both | 479.1667 | 1.9167 | HRCU-A-CB (Split System: Heat Pump with Remote Outdoor Unit-Air-Source) | Both
214651706 | Central Heat Pump | JOHNSON CONTROLS | HH824E2S11 |  |  | CTU30B5XCS1+TXV | TM9Y080B12MP11 | 23000 |  |  | 17 | 9.5 | 23000 |  |  | 18500 | 80.43% | 2 | Both | 479.1667 | 1.9167 | HRCU-A-CB (Split System: Heat Pump with Remote Outdoor Unit-Air-Source) | Both
214651328 | Central Heat Pump | JOHNSON CONTROLS | HH824E2S11 |  |  | CTU30B5XCS1+TXV | TM9E060B12MP12 | 23000 |  |  | 17 | 9.5 | 23000 |  |  | 18900 | 82.17% | 2 | Both | 479.1667 | 1.9167 | HRCU-A-CB (Split System: Heat Pump with Remote Outdoor Unit-Air-Source) | Both
214650646 | Central Heat Pump | JOHNSON CONTROLS | HH824E2S11 |  |  | CTU30B5XCS1+TXV | Z9ES060B12SMPS1 | 23000 |  |  | 17 | 9.5 | 23000 |  |  | 19100 | 83.04% | 2 | Both | 479.1667 | 1.9167 | HRCU-A-CB (Split System: Heat Pump with Remote Outdoor Unit-Air-Source) | Both
214651320 | Central Heat Pump | LUXAIRE | HH824E2S11 |  |  | CTU30B5XCS1+TXV | TM9E060B12MP12 | 23000 |  |  | 17 | 9.5 | 23000 |  |  | 18900 | 82.17% | 2 | Both | 479.1667 | 1.9167 | HRCU-A-CB (Split System: Heat Pump with Remote Outdoor Unit-Air-Source) | Both
214650575 | Central Heat Pump | YORK | HH824E2S11 |  |  | CTU30B5XCS1+TXV | TM9Y060B12MP11 | 23000 |  |  | 17 | 9.5 | 23000 |  |  | 18400 | 80% | 2 | Both | 479.1667 | 1.9167 | HRCU-A-CB (Split System: Heat Pump with Remote Outdoor Unit-Air-Source) | Both
214650563 | Central Heat Pump | YORK | HH824E2S11 |  |  | CTU30B5XCS1+TXV | TM9Y080B12MP11 | 23000 |  |  | 17 | 9.5 | 23000 |  |  | 18500 | 80.43% | 2 | Both | 479.1667 | 1.9167 | HRCU-A-CB (Split System: Heat Pump with Remote Outdoor Unit-Air-Source) | Both
214650811 | Central Heat Pump | CHAMPION HEATING AND COOLING | HH824E2S11 |  |  | CTU30B5XCS1+TXV | TP9C060B12MP13 | 23000 |  |  | 17 | 9.5 | 23000 |  |  | 18300 | 79.57% | 2 | Both | 479.1667 | 1.9167 | HRCU-A-CB (Split System: Heat Pump with Remote Outdoor Unit-Air-Source) | Both
214650796 | Central Heat Pump | CHAMPION HEATING AND COOLING | HH824E2S11 |  |  | CTU30B5XCS1+TXV | TM9V060B12MP12 | 23000 |  |  | 17 | 9.5 | 23000 |  |  | 18300 | 79.57% | 2 | Both | 479.1667 | 1.9167 | HRCU-A-CB (Split System: Heat Pump with Remote Outdoor Unit-Air-Source) | Both
214650098 | Central Heat Pump | CHAMPION HEATING AND COOLING | HH824E2S11 |  |  | CTU30B5XCS1+TXV | Z9ES080B12SMPS1 | 23000 |  |  | 17 | 9.5 | 23000 |  |  | 18400 | 80% | 2 | Both | 479.1667 | 1.9167 | HRCU-A-CB (Split System: Heat Pump with Remote Outdoor Unit-Air-Source) | Both
214650818 | Central Heat Pump | COLEMAN | HH824E2S11 |  |  | CTU30B5XCS1+TXV | CP9C060B12MP13 | 23000 |  |  | 17 | 9.5 | 23000 |  |  | 18300 | 79.57% | 2 | Both | 479.1667 | 1.9167 | HRCU-A-CB (Split System: Heat Pump with Remote Outdoor Unit-Air-Source) | Both
214650802 | Central Heat Pump | COLEMAN | HH824E2S11 |  |  | CTU30B5XCS1+TXV | TP9C060B12MP13 | 23000 |  |  | 17 | 9.5 | 23000 |  |  | 18300 | 79.57% | 2 | Both | 479.1667 | 1.9167 | HRCU-A-CB (Split System: Heat Pump with Remote Outdoor Unit-Air-Source) | Both
214652027 | Central Heat Pump | COLEMAN | HH824E2S11 |  |  | CTU30B5XCS1+TXV | TM9V080B12MP12 | 23000 |  |  | 17 | 9.5 | 23000 |  |  | 18200 | 79.13% | 2 | Both | 479.1667 | 1.9167 | HRCU-A-CB (Split System: Heat Pump with Remote Outdoor Unit-Air-Source) | Both
214652055 | Central Heat Pump | COLEMAN | HH824E2S11 |  |  | CTU30B5XCS1+TXV | CP9C080B12MP13 | 23000 |  |  | 17 | 9.5 | 23000 |  |  | 18200 | 79.13% | 2 | Both | 479.1667 | 1.9167 | HRCU-A-CB (Split System: Heat Pump with Remote Outdoor Unit-Air-Source) | Both
214650086 | Central Heat Pump | COLEMAN | HH824E2S11 |  |  | CTU30B5XCS1+TXV | Z9ES080B12SMPS1 | 23000 |  |  | 17 | 9.5 | 23000 |  |  | 18400 | 80% | 2 | Both | 479.1667 | 1.9167 | HRCU-A-CB (Split System: Heat Pump with Remote Outdoor Unit-Air-Source) | Both
214651877 | Central Heat Pump | COLEMAN | HH824E2S11 |  |  | CTU36B5XDS1+TXV | Z9ES060B12SMPS1 | 23000 |  |  | 17 | 9.5 | 23000 |  |  | 18700 | 81.3% | 2 | Both | 479.1667 | 1.9167 | HRCU-A-CB (Split System: Heat Pump with Remote Outdoor Unit-Air-Source) | Both
214649870 | Central Heat Pump | FRASER-JOHNSTON | HH824E2S11 |  |  | CTU30B5XCS1+TXV | TM8V080B12MP12 | 23000 |  |  | 17 | 9.5 | 23000 |  |  | 17900 | 77.83% | 2 | Both | 479.1667 | 1.9167 | HRCU-A-CB (Split System: Heat Pump with Remote Outdoor Unit-Air-Source) | Both
214650793 | Central Heat Pump | FRASER-JOHNSTON | HH824E2S11 |  |  | CTU30B5XCS1+TXV | TM9V060B12MP12 | 23000 |  |  | 17 | 9.5 | 23000 |  |  | 18300 | 79.57% | 2 | Both | 479.1667 | 1.9167 | HRCU-A-CB (Split System: Heat Pump with Remote Outdoor Unit-Air-Source) | Both
214650808 | Central Heat Pump | FRASER-JOHNSTON | HH824E2S11 |  |  | CTU30B5XCS1+TXV | TP9C060B12MP13 | 23000 |  |  | 17 | 9.5 | 23000 |  |  | 18300 | 79.57% | 2 | Both | 479.1667 | 1.9167 | HRCU-A-CB (Split System: Heat Pump with Remote Outdoor Unit-Air-Source) | Both
214652032 | Central Heat Pump | FRASER-JOHNSTON | HH824E2S11 |  |  | CTU30B5XCS1+TXV | TM9V080B12MP12 | 23000 |  |  | 17 | 9.5 | 23000 |  |  | 18200 | 79.13% | 2 | Both | 479.1667 | 1.9167 | HRCU-A-CB (Split System: Heat Pump with Remote Outdoor Unit-Air-Source) | Both
214652046 | Central Heat Pump | FRASER-JOHNSTON | HH824E2S11 |  |  | CTU30B5XCS1+TXV | TP9C080B12MP13 | 23000 |  |  | 17 | 9.5 | 23000 |  |  | 18200 | 79.13% | 2 | Both | 479.1667 | 1.9167 | HRCU-A-CB (Split System: Heat Pump with Remote Outdoor Unit-Air-Source) | Both
214649998 | Central Heat Pump | FRASER-JOHNSTON | HH824E2S11 |  |  | CTU30B5XCS1+TXV | TL9E060B12UH11 | 23000 |  |  | 17 | 9.5 | 23000 |  |  | 18400 | 80% | 2 | Both | 479.1667 | 1.9167 | HRCU-A-CB (Split System: Heat Pump with Remote Outdoor Unit-Air-Source) | Both
214651883 | Central Heat Pump | FRASER-JOHNSTON | HH824E2S11 |  |  | CTU36B5XDS1+TXV | Z9ES060B12SMPS1 | 23000 |  |  | 17 | 9.5 | 23000 |  |  | 18700 | 81.3% | 2 | Both | 479.1667 | 1.9167 | HRCU-A-CB (Split System: Heat Pump with Remote Outdoor Unit-Air-Source) | Both
214649877 | Central Heat Pump | JOHNSON CONTROLS | HH824E2S11 |  |  | CTU30B5XCS1+TXV | TM8V080B12MP12 | 23000 |  |  | 17 | 9.5 | 23000 |  |  | 17900 | 77.83% | 2 | Both | 479.1667 | 1.9167 | HRCU-A-CB (Split System: Heat Pump with Remote Outdoor Unit-Air-Source) | Both
214650799 | Central Heat Pump | JOHNSON CONTROLS | HH824E2S11 |  |  | CTU30B5XCS1+TXV | TM9V060B12MP12 | 23000 |  |  | 17 | 9.5 | 23000 |  |  | 18300 | 79.57% | 2 | Both | 479.1667 | 1.9167 | HRCU-A-CB (Split System: Heat Pump with Remote Outdoor Unit-Air-Source) | Both
214650102 | Central Heat Pump | JOHNSON CONTROLS | HH824E2S11 |  |  | CTU30B5XCS1+TXV | Z9ES080B12SMPS1 | 23000 |  |  | 17 | 9.5 | 23000 |  |  | 18400 | 80% | 2 | Both | 479.1667 | 1.9167 | HRCU-A-CB (Split System: Heat Pump with Remote Outdoor Unit-Air-Source) | Both
214649867 | Central Heat Pump | LUXAIRE | HH824E2S11 |  |  | CTU30B5XCS1+TXV | TM8V080B12MP12 | 23000 |  |  | 17 | 9.5 | 23000 |  |  | 17900 | 77.83% | 2 | Both | 479.1667 | 1.9167 | HRCU-A-CB (Split System: Heat Pump with Remote Outdoor Unit-Air-Source) | Both
214650790 | Central Heat Pump | LUXAIRE | HH824E2S11 |  |  | CTU30B5XCS1+TXV | TM9V060B12MP12 | 23000 |  |  | 17 | 9.5 | 23000 |  |  | 18300 | 79.57% | 2 | Both | 479.1667 | 1.9167 | HRCU-A-CB (Split System: Heat Pump with Remote Outdoor Unit-Air-Source) | Both
214650805 | Central Heat Pump | LUXAIRE | HH824E2S11 |  |  | CTU30B5XCS1+TXV | TP9C060B12MP13 | 23000 |  |  | 17 | 9.5 | 23000 |  |  | 18300 | 79.57% | 2 | Both | 479.1667 | 1.9167 | HRCU-A-CB (Split System: Heat Pump with Remote Outdoor Unit-Air-Source) | Both
214650821 | Central Heat Pump | LUXAIRE | HH824E2S11 |  |  | CTU30B5XCS1+TXV | LP9C060B12MP13 | 23000 |  |  | 17 | 9.5 | 23000 |  |  | 18300 | 79.57% | 2 | Both | 479.1667 | 1.9167 | HRCU-A-CB (Split System: Heat Pump with Remote Outdoor Unit-Air-Source) | Both
214652044 | Central Heat Pump | LUXAIRE | HH824E2S11 |  |  | CTU30B5XCS1+TXV | TP9C080B12MP13 | 23000 |  |  | 17 | 9.5 | 23000 |  |  | 18200 | 79.13% | 2 | Both | 479.1667 | 1.9167 | HRCU-A-CB (Split System: Heat Pump with Remote Outdoor Unit-Air-Source) | Both
214649994 | Central Heat Pump | LUXAIRE | HH824E2S11 |  |  | CTU30B5XCS1+TXV | TL9E060B12UH11 | 23000 |  |  | 17 | 9.5 | 23000 |  |  | 18400 | 80% | 2 | Both | 479.1667 | 1.9167 | HRCU-A-CB (Split System: Heat Pump with Remote Outdoor Unit-Air-Source) | Both
214650315 | Central Heat Pump | YORK | HH824E2S11 |  |  | CTU30B5XCS1+TXV | YP9C060B12MP13 | 23000 |  |  | 17 | 9.5 | 23000 |  |  | 18300 | 79.57% | 2 | Both | 479.1667 | 1.9167 | HRCU-A-CB (Split System: Heat Pump with Remote Outdoor Unit-Air-Source) | Both
214650311 | Central Heat Pump | YORK | HH824E2S11 |  |  | CTU30B5XCS1+TXV | TP9C060B12MP13 | 23000 |  |  | 17 | 9.5 | 23000 |  |  | 18300 | 79.57% | 2 | Both | 479.1667 | 1.9167 | HRCU-A-CB (Split System: Heat Pump with Remote Outdoor Unit-Air-Source) | Both
214650307 | Central Heat Pump | YORK | HH824E2S11 |  |  | CTU30B5XCS1+TXV | TM9V060B12MP12 | 23000 |  |  | 17 | 9.5 | 23000 |  |  | 18300 | 79.57% | 2 | Both | 479.1667 | 1.9167 | HRCU-A-CB (Split System: Heat Pump with Remote Outdoor Unit-Air-Source) | Both
214650656 | Central Heat Pump | YORK | HH824E2S11 |  |  | CTU30B5XCS1+TXV | YP9C080B12MP13 | 23000 |  |  | 17 | 9.5 | 23000 |  |  | 18200 | 79.13% | 2 | Both | 479.1667 | 1.9167 | HRCU-A-CB (Split System: Heat Pump with Remote Outdoor Unit-Air-Source) | Both
214650652 | Central Heat Pump | YORK | HH824E2S11 |  |  | CTU30B5XCS1+TXV | TP9C080B12MP13 | 23000 |  |  | 17 | 9.5 | 23000 |  |  | 18200 | 79.13% | 2 | Both | 479.1667 | 1.9167 | HRCU-A-CB (Split System: Heat Pump with Remote Outdoor Unit-Air-Source) | Both
214650129 | Central Heat Pump | YORK | HH824E2S11 |  |  | CTU30B5XCS1+TXV | TL9E060B12UH11 | 23000 |  |  | 17 | 9.5 | 23000 |  |  | 18400 | 80% | 2 | Both | 479.1667 | 1.9167 | HRCU-A-CB (Split System: Heat Pump with Remote Outdoor Unit-Air-Source) | Both
214650149 | Central Heat Pump | YORK | HH824E2S11 |  |  | CTU30B5XCS1+TXV | Y91E080B12SMPS1 | 23000 |  |  | 17 | 9.5 | 23000 |  |  | 18400 | 80% | 2 | Both | 479.1667 | 1.9167 | HRCU-A-CB (Split System: Heat Pump with Remote Outdoor Unit-Air-Source) | Both
214650606 | Central Heat Pump | YORK | HH824E2S11 |  |  | CTU36B5XDS1+TXV | Y91E060B12SMPS1 | 23000 |  |  | 17 | 9.5 | 23000 |  |  | 18700 | 81.3% | 2 | Both | 479.1667 | 1.9167 | HRCU-A-CB (Split System: Heat Pump with Remote Outdoor Unit-Air-Source) | Both
214651018 | Central Heat Pump | CHAMPION HEATING AND COOLING | HH824E2S11 |  |  | CTU36B5XDS1+TXV | TP9C080B12MP13 | 23000 |  |  | 18 | 9.5 | 23000 |  |  | 18400 | 80% | 2 | Both | 479.1667 | 1.9167 | HRCU-A-CB (Split System: Heat Pump with Remote Outdoor Unit-Air-Source) | Both
214651257 | Central Heat Pump | CHAMPION HEATING AND COOLING | HH824E2S11 |  |  | CTU36B5XDS1+TXV | TM9V060B12MP12 | 23000 |  |  | 18 | 9.5 | 23000 |  |  | 18800 | 81.74% | 2 | Both | 479.1667 | 1.9167 | HRCU-A-CB (Split System: Heat Pump with Remote Outdoor Unit-Air-Source) | Both
214651004 | Central Heat Pump | CHAMPION HEATING AND COOLING | HH824E2S11 |  |  | CTU36B5XDS1+TXV | TM9V080B12MP12 | 23000 |  |  | 18 | 9.5 | 23000 |  |  | 18400 | 80% | 2 | Both | 479.1667 | 1.9167 | HRCU-A-CB (Split System: Heat Pump with Remote Outdoor Unit-Air-Source) | Both
214650078 | Central Heat Pump | CHAMPION HEATING AND COOLING | HH824E2S11 |  |  | CTU36B5XDS1+TXV | TL9E060B12UH11 | 23000 |  |  | 18 | 9.5 | 23000 |  |  | 18900 | 82.17% | 2 | Both | 479.1667 | 1.9167 | HRCU-A-CB (Split System: Heat Pump with Remote Outdoor Unit-Air-Source) | Both
214650371 | Central Heat Pump | CHAMPION HEATING AND COOLING | HH824E2S11 |  |  | CTU36B5XDS1+TXV | TM9Y060B12MP11 | 23000 |  |  | 18 | 9.5 | 23000 |  |  | 18400 | 80% | 2 | Both | 479.1667 | 1.9167 | HRCU-A-CB (Split System: Heat Pump with Remote Outdoor Unit-Air-Source) | Both
214651393 | Central Heat Pump | CHAMPION HEATING AND COOLING | HH824E2S11 |  |  | CTU36B5XDS1+TXV | TM9Y080B12MP11 | 23000 |  |  | 18 | 9.5 | 23000 |  |  | 18600 | 80.87% | 2 | Both | 479.1667 | 1.9167 | HRCU-A-CB (Split System: Heat Pump with Remote Outdoor Unit-Air-Source) | Both
214650712 | Central Heat Pump | CHAMPION HEATING AND COOLING | HH824E2S11 |  |  | CTU36B5XDS1+TXV | TM9E080B12MP12 | 23000 |  |  | 18 | 9.5 | 23000 |  |  | 18800 | 81.74% | 2 | Both | 479.1667 | 1.9167 | HRCU-A-CB (Split System: Heat Pump with Remote Outdoor Unit-Air-Source) | Both
214651277 | Central Heat Pump | COLEMAN | HH824E2S11 |  |  | CTU36B5XDS1+TXV | CP9C060B12MP13 | 23000 |  |  | 18 | 9.5 | 23000 |  |  | 18800 | 81.74% | 2 | Both | 479.1667 | 1.9167 | HRCU-A-CB (Split System: Heat Pump with Remote Outdoor Unit-Air-Source) | Both
214651009 | Central Heat Pump | COLEMAN | HH824E2S11 |  |  | CTU36B5XDS1+TXV | TP9C080B12MP13 | 23000 |  |  | 18 | 9.5 | 23000 |  |  | 18400 | 80% | 2 | Both | 479.1667 | 1.9167 | HRCU-A-CB (Split System: Heat Pump with Remote Outdoor Unit-Air-Source) | Both
214650996 | Central Heat Pump | COLEMAN | HH824E2S11 |  |  | CTU36B5XDS1+TXV | TM9V080B12MP12 | 23000 |  |  | 18 | 9.5 | 23000 |  |  | 18400 | 80% | 2 | Both | 479.1667 | 1.9167 | HRCU-A-CB (Split System: Heat Pump with Remote Outdoor Unit-Air-Source) | Both
214651263 | Central Heat Pump | COLEMAN | HH824E2S11 |  |  | CTU36B5XDS1+TXV | TP9C060B12MP13 | 23000 |  |  | 18 | 9.5 | 23000 |  |  | 18800 | 81.74% | 2 | Both | 479.1667 | 1.9167 | HRCU-A-CB (Split System: Heat Pump with Remote Outdoor Unit-Air-Source) | Both
214651248 | Central Heat Pump | COLEMAN | HH824E2S11 |  |  | CTU36B5XDS1+TXV | TM9V060B12MP12 | 23000 |  |  | 18 | 9.5 | 23000 |  |  | 18800 | 81.74% | 2 | Both | 479.1667 | 1.9167 | HRCU-A-CB (Split System: Heat Pump with Remote Outdoor Unit-Air-Source) | Both
214650065 | Central Heat Pump | COLEMAN | HH824E2S11 |  |  | CTU36B5XDS1+TXV | TL9E060B12UH11 | 23000 |  |  | 18 | 9.5 | 23000 |  |  | 18900 | 82.17% | 2 | Both | 479.1667 | 1.9167 | HRCU-A-CB (Split System: Heat Pump with Remote Outdoor Unit-Air-Source) | Both
214651385 | Central Heat Pump | COLEMAN | HH824E2S11 |  |  | CTU36B5XDS1+TXV | TM9Y080B12MP11 | 23000 |  |  | 18 | 9.5 | 23000 |  |  | 18600 | 80.87% | 2 | Both | 479.1667 | 1.9167 | HRCU-A-CB (Split System: Heat Pump with Remote Outdoor Unit-Air-Source) | Both
214650218 | Central Heat Pump | COLEMAN | HH824E2S11 |  |  | CTU36B5XDS1+TXV | Z9ES080B12SMPS1 | 23000 |  |  | 18 | 9.5 | 23000 |  |  | 18600 | 80.87% | 2 | Both | 479.1667 | 1.9167 | HRCU-A-CB (Split System: Heat Pump with Remote Outdoor Unit-Air-Source) | Both
214651632 | Central Heat Pump | COLEMAN | HH824E2S11 |  |  | CTU30B5XCS1+TXV | Z8ES080B12SMPS1 | 23000 |  |  | 18 | 9.5 | 23000 |  |  | 19100 | 83.04% | 2 | Both | 479.1667 | 1.9167 | HRCU-A-CB (Split System: Heat Pump with Remote Outdoor Unit-Air-Source) | Both
214651001 | Central Heat Pump | FRASER-JOHNSTON | HH824E2S11 |  |  | CTU36B5XDS1+TXV | TM9V080B12MP12 | 23000 |  |  | 18 | 9.5 | 23000 |  |  | 18400 | 80% | 2 | Both | 479.1667 | 1.9167 | HRCU-A-CB (Split System: Heat Pump with Remote Outdoor Unit-Air-Source) | Both
214651254 | Central Heat Pump | FRASER-JOHNSTON | HH824E2S11 |  |  | CTU36B5XDS1+TXV | TM9V060B12MP12 | 23000 |  |  | 18 | 9.5 | 23000 |  |  | 18800 | 81.74% | 2 | Both | 479.1667 | 1.9167 | HRCU-A-CB (Split System: Heat Pump with Remote Outdoor Unit-Air-Source) | Both
214651268 | Central Heat Pump | FRASER-JOHNSTON | HH824E2S11 |  |  | CTU36B5XDS1+TXV | TP9C060B12MP13 | 23000 |  |  | 18 | 9.5 | 23000 |  |  | 18800 | 81.74% | 2 | Both | 479.1667 | 1.9167 | HRCU-A-CB (Split System: Heat Pump with Remote Outdoor Unit-Air-Source) | Both
214650367 | Central Heat Pump | FRASER-JOHNSTON | HH824E2S11 |  |  | CTU36B5XDS1+TXV | TM9Y060B12MP11 | 23000 |  |  | 18 | 9.5 | 23000 |  |  | 18400 | 80% | 2 | Both | 479.1667 | 1.9167 | HRCU-A-CB (Split System: Heat Pump with Remote Outdoor Unit-Air-Source) | Both
214651969 | Central Heat Pump | FRASER-JOHNSTON | HH824E2S11 |  |  | CTU30B5XCS1+TXV | Z8ET080B12LMPS1 | 23000 |  |  | 18 | 9.5 | 23000 |  |  | 18400 | 80% | 2 | Both | 479.1667 | 1.9167 | HRCU-A-CB (Split System: Heat Pump with Remote Outdoor Unit-Air-Source) | Both
214650226 | Central Heat Pump | FRASER-JOHNSTON | HH824E2S11 |  |  | CTU36B5XDS1+TXV | Z9ES080B12SMPS1 | 23000 |  |  | 18 | 9.5 | 23000 |  |  | 18600 | 80.87% | 2 | Both | 479.1667 | 1.9167 | HRCU-A-CB (Split System: Heat Pump with Remote Outdoor Unit-Air-Source) | Both
214650709 | Central Heat Pump | FRASER-JOHNSTON | HH824E2S11 |  |  | CTU36B5XDS1+TXV | TM9E080B12MP12 | 23000 |  |  | 18 | 9.5 | 23000 |  |  | 18800 | 81.74% | 2 | Both | 479.1667 | 1.9167 | HRCU-A-CB (Split System: Heat Pump with Remote Outdoor Unit-Air-Source) | Both
214651637 | Central Heat Pump | FRASER-JOHNSTON | HH824E2S11 |  |  | CTU30B5XCS1+TXV | Z8ES080B12SMPS1 | 23000 |  |  | 18 | 9.5 | 23000 |  |  | 19100 | 83.04% | 2 | Both | 479.1667 | 1.9167 | HRCU-A-CB (Split System: Heat Pump with Remote Outdoor Unit-Air-Source) | Both
216013311 | Central Heat Pump | JOHNSON CONTROLS | HH824E2S11 |  |  | CTM36B5ADS1+JMVT12BC2N1 |  | 23000 |  |  | 18 | 9.5 | 23000 |  |  | 18600 | 80.87% | 2 | Both | 479.1667 | 1.9167 | HRCU-A-CB (Split System: Heat Pump with Remote Outdoor Unit-Air-Source) | Both
214651260 | Central Heat Pump | JOHNSON CONTROLS | HH824E2S11 |  |  | CTU36B5XDS1+TXV | TM9V060B12MP12 | 23000 |  |  | 18 | 9.5 | 23000 |  |  | 18800 | 81.74% | 2 | Both | 479.1667 | 1.9167 | HRCU-A-CB (Split System: Heat Pump with Remote Outdoor Unit-Air-Source) | Both
214651274 | Central Heat Pump | JOHNSON CONTROLS | HH824E2S11 |  |  | CTU36B5XDS1+TXV | TP9C060B12MP13 | 23000 |  |  | 18 | 9.5 | 23000 |  |  | 18800 | 81.74% | 2 | Both | 479.1667 | 1.9167 | HRCU-A-CB (Split System: Heat Pump with Remote Outdoor Unit-Air-Source) | Both
214651007 | Central Heat Pump | JOHNSON CONTROLS | HH824E2S11 |  |  | CTU36B5XDS1+TXV | TM9V080B12MP12 | 23000 |  |  | 18 | 9.5 | 23000 |  |  | 18400 | 80% | 2 | Both | 479.1667 | 1.9167 | HRCU-A-CB (Split System: Heat Pump with Remote Outdoor Unit-Air-Source) | Both
214650082 | Central Heat Pump | JOHNSON CONTROLS | HH824E2S11 |  |  | CTU36B5XDS1+TXV | TL9E060B12UH11 | 23000 |  |  | 18 | 9.5 | 23000 |  |  | 18900 | 82.17% | 2 | Both | 479.1667 | 1.9167 | HRCU-A-CB (Split System: Heat Pump with Remote Outdoor Unit-Air-Source) | Both
214651396 | Central Heat Pump | JOHNSON CONTROLS | HH824E2S11 |  |  | CTU36B5XDS1+TXV | TM9Y080B12MP11 | 23000 |  |  | 18 | 9.5 | 23000 |  |  | 18600 | 80.87% | 2 | Both | 479.1667 | 1.9167 | HRCU-A-CB (Split System: Heat Pump with Remote Outdoor Unit-Air-Source) | Both
214650234 | Central Heat Pump | JOHNSON CONTROLS | HH824E2S11 |  |  | CTU36B5XDS1+TXV | Z9ES080B12SMPS1 | 23000 |  |  | 18 | 9.5 | 23000 |  |  | 18600 | 80.87% | 2 | Both | 479.1667 | 1.9167 | HRCU-A-CB (Split System: Heat Pump with Remote Outdoor Unit-Air-Source) | Both
214650715 | Central Heat Pump | JOHNSON CONTROLS | HH824E2S11 |  |  | CTU36B5XDS1+TXV | TM9E080B12MP12 | 23000 |  |  | 18 | 9.5 | 23000 |  |  | 18800 | 81.74% | 2 | Both | 479.1667 | 1.9167 | HRCU-A-CB (Split System: Heat Pump with Remote Outdoor Unit-Air-Source) | Both
216013308 | Central Heat Pump | LUXAIRE | HH824E2S11 |  |  | CTM36B5ADS1+JMVT12BC2N1 |  | 23000 |  |  | 18 | 9.5 | 23000 |  |  | 18600 | 80.87% | 2 | Both | 479.1667 | 1.9167 | HRCU-A-CB (Split System: Heat Pump with Remote Outdoor Unit-Air-Source) | Both
214651280 | Central Heat Pump | LUXAIRE | HH824E2S11 |  |  | CTU36B5XDS1+TXV | LP9C060B12MP13 | 23000 |  |  | 18 | 9.5 | 23000 |  |  | 18800 | 81.74% | 2 | Both | 479.1667 | 1.9167 | HRCU-A-CB (Split System: Heat Pump with Remote Outdoor Unit-Air-Source) | Both
214650998 | Central Heat Pump | LUXAIRE | HH824E2S11 |  |  | CTU36B5XDS1+TXV | TM9V080B12MP12 | 23000 |  |  | 18 | 9.5 | 23000 |  |  | 18400 | 80% | 2 | Both | 479.1667 | 1.9167 | HRCU-A-CB (Split System: Heat Pump with Remote Outdoor Unit-Air-Source) | Both
214651251 | Central Heat Pump | LUXAIRE | HH824E2S11 |  |  | CTU36B5XDS1+TXV | TM9V060B12MP12 | 23000 |  |  | 18 | 9.5 | 23000 |  |  | 18800 | 81.74% | 2 | Both | 479.1667 | 1.9167 | HRCU-A-CB (Split System: Heat Pump with Remote Outdoor Unit-Air-Source) | Both
214650069 | Central Heat Pump | LUXAIRE | HH824E2S11 |  |  | CTU36B5XDS1+TXV | TL9E060B12UH11 | 23000 |  |  | 18 | 9.5 | 23000 |  |  | 18900 | 82.17% | 2 | Both | 479.1667 | 1.9167 | HRCU-A-CB (Split System: Heat Pump with Remote Outdoor Unit-Air-Source) | Both
214650363 | Central Heat Pump | LUXAIRE | HH824E2S11 |  |  | CTU36B5XDS1+TXV | TM9Y060B12MP11 | 23000 |  |  | 18 | 9.5 | 23000 |  |  | 18400 | 80% | 2 | Both | 479.1667 | 1.9167 | HRCU-A-CB (Split System: Heat Pump with Remote Outdoor Unit-Air-Source) | Both
214651967 | Central Heat Pump | LUXAIRE | HH824E2S11 |  |  | CTU30B5XCS1+TXV | Z8ET080B12LMPS1 | 23000 |  |  | 18 | 9.5 | 23000 |  |  | 18400 | 80% | 2 | Both | 479.1667 | 1.9167 | HRCU-A-CB (Split System: Heat Pump with Remote Outdoor Unit-Air-Source) | Both
214651388 | Central Heat Pump | LUXAIRE | HH824E2S11 |  |  | CTU36B5XDS1+TXV | TM9Y080B12MP11 | 23000 |  |  | 18 | 9.5 | 23000 |  |  | 18600 | 80.87% | 2 | Both | 479.1667 | 1.9167 | HRCU-A-CB (Split System: Heat Pump with Remote Outdoor Unit-Air-Source) | Both
214650222 | Central Heat Pump | LUXAIRE | HH824E2S11 |  |  | CTU36B5XDS1+TXV | Z9ES080B12SMPS1 | 23000 |  |  | 18 | 9.5 | 23000 |  |  | 18600 | 80.87% | 2 | Both | 479.1667 | 1.9167 | HRCU-A-CB (Split System: Heat Pump with Remote Outdoor Unit-Air-Source) | Both
214650706 | Central Heat Pump | LUXAIRE | HH824E2S11 |  |  | CTU36B5XDS1+TXV | TM9E080B12MP12 | 23000 |  |  | 18 | 9.5 | 23000 |  |  | 18800 | 81.74% | 2 | Both | 479.1667 | 1.9167 | HRCU-A-CB (Split System: Heat Pump with Remote Outdoor Unit-Air-Source) | Both
214651634 | Central Heat Pump | LUXAIRE | HH824E2S11 |  |  | CTU30B5XCS1+TXV | Z8ES080B12SMPS1 | 23000 |  |  | 18 | 9.5 | 23000 |  |  | 19100 | 83.04% | 2 | Both | 479.1667 | 1.9167 | HRCU-A-CB (Split System: Heat Pump with Remote Outdoor Unit-Air-Source) | Both
216013291 | Central Heat Pump | YORK | HH824E2S11 |  |  | CTM36B5ADS1+JMVT12BC2N1 |  | 23000 |  |  | 18 | 9.5 | 23000 |  |  | 18600 | 80.87% | 2 | Both | 479.1667 | 1.9167 | HRCU-A-CB (Split System: Heat Pump with Remote Outdoor Unit-Air-Source) | Both
214650435 | Central Heat Pump | YORK | HH824E2S11 |  |  | CTU36B5XDS1+TXV | TM9V060B12MP12 | 23000 |  |  | 18 | 9.5 | 23000 |  |  | 18800 | 81.74% | 2 | Both | 479.1667 | 1.9167 | HRCU-A-CB (Split System: Heat Pump with Remote Outdoor Unit-Air-Source) | Both
214650360 | Central Heat Pump | YORK | HH824E2S11 |  |  | CTU36B5XDS1+TXV | TM9V080B12MP12 | 23000 |  |  | 18 | 9.5 | 23000 |  |  | 18400 | 80% | 2 | Both | 479.1667 | 1.9167 | HRCU-A-CB (Split System: Heat Pump with Remote Outdoor Unit-Air-Source) | Both
214650365 | Central Heat Pump | YORK | HH824E2S11 |  |  | CTU36B5XDS1+TXV | TP9C080B12MP13 | 23000 |  |  | 18 | 9.5 | 23000 |  |  | 18400 | 80% | 2 | Both | 479.1667 | 1.9167 | HRCU-A-CB (Split System: Heat Pump with Remote Outdoor Unit-Air-Source) | Both
214650369 | Central Heat Pump | YORK | HH824E2S11 |  |  | CTU36B5XDS1+TXV | YP9C080B12MP13 | 23000 |  |  | 18 | 9.5 | 23000 |  |  | 18400 | 80% | 2 | Both | 479.1667 | 1.9167 | HRCU-A-CB (Split System: Heat Pump with Remote Outdoor Unit-Air-Source) | Both
214650178 | Central Heat Pump | YORK | HH824E2S11 |  |  | CTU36B5XDS1+TXV | Y91E080B12SMPS1 | 23000 |  |  | 18 | 9.5 | 23000 |  |  | 18600 | 80.87% | 2 | Both | 479.1667 | 1.9167 | HRCU-A-CB (Split System: Heat Pump with Remote Outdoor Unit-Air-Source) | Both
214650410 | Central Heat Pump | YORK | HH824E2S11 |  |  | CTU36B5XDS1+TXV | TM9E060B12MP12 | 23000 |  |  | 18 | 9.5 | 23000 |  |  | 19200 | 83.48% | 2 | Both | 479.1667 | 1.9167 | HRCU-A-CB (Split System: Heat Pump with Remote Outdoor Unit-Air-Source) | Both
214650281 | Central Heat Pump | YORK | HH824E2S11 |  |  | CTU36B5XDS1+TXV | TM9E080B12MP12 | 23000 |  |  | 18 | 9.5 | 23000 |  |  | 18800 | 81.74% | 2 | Both | 479.1667 | 1.9167 | HRCU-A-CB (Split System: Heat Pump with Remote Outdoor Unit-Air-Source) | Both
214650542 | Central Heat Pump | YORK | HH824E2S11 |  |  | CTU30B5XCS1+TXV | Y81E080B12SMPS1 | 23000 |  |  | 18 | 9.5 | 23000 |  |  | 19100 | 83.04% | 2 | Both | 479.1667 | 1.9167 | HRCU-A-CB (Split System: Heat Pump with Remote Outdoor Unit-Air-Source) | Both
216013295 | Central Heat Pump | CHAMPION HEATING AND COOLING | HH824E2S11 |  |  | JHE36B5AD2SS1 |  | 23000 |  |  | 19 | 9.5 | 23000 |  |  | 18500 | 80.43% | 2 | Both | 479.1667 | 1.9167 | HRCU-A-CB (Split System: Heat Pump with Remote Outdoor Unit-Air-Source) | Both
214651509 | Central Heat Pump | CHAMPION HEATING AND COOLING | HH824E2S11 |  |  | CTU36B5XDS1+TXV | Z8ES100B12SMPS1 | 23000 |  |  | 19 | 9.5 | 23000 |  |  | 18800 | 81.74% | 2 | Both | 479.1667 | 1.9167 | HRCU-A-CB (Split System: Heat Pump with Remote Outdoor Unit-Air-Source) | Both
216013292 | Central Heat Pump | COLEMAN | HH824E2S11 |  |  | JHE36B5AD2SS1 |  | 23000 |  |  | 19 | 9.5 | 23000 |  |  | 18500 | 80.43% | 2 | Both | 479.1667 | 1.9167 | HRCU-A-CB (Split System: Heat Pump with Remote Outdoor Unit-Air-Source) | Both
214650611 | Central Heat Pump | COLEMAN | HH824E2S11 |  |  | CTU36B5XDS1+TXV | Z8ET080B12LMPS1 | 23000 |  |  | 19 | 9.5 | 23000 |  |  | 18600 | 80.87% | 2 | Both | 479.1667 | 1.9167 | HRCU-A-CB (Split System: Heat Pump with Remote Outdoor Unit-Air-Source) | Both
214651060 | Central Heat Pump | COLEMAN | HH824E2S11 |  |  | CTU36B5XDS1+TXV | Z8ES080B12SMPS1 | 23000 |  |  | 19 | 9.5 | 23000 |  |  | 18600 | 80.87% | 2 | Both | 479.1667 | 1.9167 | HRCU-A-CB (Split System: Heat Pump with Remote Outdoor Unit-Air-Source) | Both
214651501 | Central Heat Pump | COLEMAN | HH824E2S11 |  |  | CTU36B5XDS1+TXV | Z8ES100B12SMPS1 | 23000 |  |  | 19 | 9.5 | 23000 |  |  | 18800 | 81.74% | 2 | Both | 479.1667 | 1.9167 | HRCU-A-CB (Split System: Heat Pump with Remote Outdoor Unit-Air-Source) | Both
216013294 | Central Heat Pump | FRASER-JOHNSTON | HH824E2S11 |  |  | JHE36B5AD2SS1 |  | 23000 |  |  | 19 | 9.5 | 23000 |  |  | 18500 | 80.43% | 2 | Both | 479.1667 | 1.9167 | HRCU-A-CB (Split System: Heat Pump with Remote Outdoor Unit-Air-Source) | Both
214650618 | Central Heat Pump | FRASER-JOHNSTON | HH824E2S11 |  |  | CTU36B5XDS1+TXV | Z8ET080B12LMPS1 | 23000 |  |  | 19 | 9.5 | 23000 |  |  | 18600 | 80.87% | 2 | Both | 479.1667 | 1.9167 | HRCU-A-CB (Split System: Heat Pump with Remote Outdoor Unit-Air-Source) | Both
214651507 | Central Heat Pump | FRASER-JOHNSTON | HH824E2S11 |  |  | CTU36B5XDS1+TXV | Z8ES100B12SMPS1 | 23000 |  |  | 19 | 9.5 | 23000 |  |  | 18800 | 81.74% | 2 | Both | 479.1667 | 1.9167 | HRCU-A-CB (Split System: Heat Pump with Remote Outdoor Unit-Air-Source) | Both
216013296 | Central Heat Pump | JOHNSON CONTROLS | HH824E2S11 |  |  | JHE36B5AD2SS1 |  | 23000 |  |  | 19 | 9.5 | 23000 |  |  | 18500 | 80.43% | 2 | Both | 479.1667 | 1.9167 | HRCU-A-CB (Split System: Heat Pump with Remote Outdoor Unit-Air-Source) | Both
214650626 | Central Heat Pump | JOHNSON CONTROLS | HH824E2S11 |  |  | CTU36B5XDS1+TXV | Z8ET080B12LMPS1 | 23000 |  |  | 19 | 9.5 | 23000 |  |  | 18600 | 80.87% | 2 | Both | 479.1667 | 1.9167 | HRCU-A-CB (Split System: Heat Pump with Remote Outdoor Unit-Air-Source) | Both
214651063 | Central Heat Pump | LUXAIRE | HH824E2S11 |  |  | CTU36B5XDS1+TXV | Z8ES080B12SMPS1 | 23000 |  |  | 19 | 9.5 | 23000 |  |  | 18600 | 80.87% | 2 | Both | 479.1667 | 1.9167 | HRCU-A-CB (Split System: Heat Pump with Remote Outdoor Unit-Air-Source) | Both
214650261 | Central Heat Pump | YORK | HH824E2S11 |  |  | CTU36B5XDS1+TXV | Y82E080B12LMPS1 | 23000 |  |  | 19 | 9.5 | 23000 |  |  | 18600 | 80.87% | 2 | Both | 479.1667 | 1.9167 | HRCU-A-CB (Split System: Heat Pump with Remote Outdoor Unit-Air-Source) | Both
214650381 | Central Heat Pump | YORK | HH824E2S11 |  |  | CTU36B5XDS1+TXV | Y81E080B12SMPS1 | 23000 |  |  | 19 | 9.5 | 23000 |  |  | 18600 | 80.87% | 2 | Both | 479.1667 | 1.9167 | HRCU-A-CB (Split System: Heat Pump with Remote Outdoor Unit-Air-Source) | Both
214650510 | Central Heat Pump | YORK | HH824E2S11 |  |  | CTU36B5XDS1+TXV | Y81E100B12SMPS1 | 23000 |  |  | 19 | 9.5 | 23000 |  |  | 18800 | 81.74% | 2 | Both | 479.1667 | 1.9167 | HRCU-A-CB (Split System: Heat Pump with Remote Outdoor Unit-Air-Source) | Both
214861536 | Central Heat Pump | MDV | MOD30-24HFN10-M1 |  |  | MVBC-24HWFN10-MB1 |  | 24000 |  |  | 19.8 | 9 | 25000 |  |  | 18000 | 72% | 2.2 | Both | 500 | 2 | HRCU-A-CB (Split System: Heat Pump with Remote Outdoor Unit-Air-Source) | Yes
214861593 | Central Heat Pump | MDV | MOX630-42HFN10-M3X-D |  |  | MVBC-42HWFN10-MD3E-DD |  | 42000 |  |  | 16.7 | 9.5 | 50000 |  |  | 46000 | 92% | 1.9 | Both | 875 | 3.5 | HRCU-A-CB (Split System: Heat Pump with Remote Outdoor Unit-Air-Source) | Yes
216012012 | Central Heat Pump | Breeze33 | BZ33-INV18OUT2-454-G3-J |  |  | BZ33-INVAHU18-454-G3-J |  | 18000 |  |  | 19 | 9.7 | 19000 |  |  | 18000 | 94.74% | 2 | Both | 375 | 1.5 | HRCU-A-CB (Split System: Heat Pump with Remote Outdoor Unit-Air-Source) | Yes
214861589 | Central Heat Pump | MDV | MOD30-30HFN10-M3X |  |  | MVBC-30HWFN10-MC3E-D |  | 30000 |  |  | 16.8 | 10 | 34000 |  |  | 32600 | 95.88% | 1.96 | Both | 625 | 2.5 | HRCU-A-CB (Split System: Heat Pump with Remote Outdoor Unit-Air-Source) | Yes
214861543 | Central Heat Pump | MDV | MOD30-30HFN10-M3X |  |  | MVBC-30HWFN10-MC3E |  | 30000 |  |  | 16.9 | 10 | 34000 |  |  | 32600 | 95.88% | 1.96 | Both | 625 | 2.5 | HRCU-A-CB (Split System: Heat Pump with Remote Outdoor Unit-Air-Source) | Yes
214861588 | Central Heat Pump | MDV | MOX430-24HFN10-M3X |  |  | MVBDM-24HWFN10-WA3-D |  | 24000 |  |  | 18.6 | 10 | 24000 |  |  | 20600 | 85.83% | 2.14 | Both | 500 | 2 | HRCU-A-CB (Split System: Heat Pump with Remote Outdoor Unit-Air-Source) | Yes
214861586 | Central Heat Pump | MDV | MOX430-18HFN10-M3X |  |  | MVBDM-18HWFN10-WA3-D |  | 18000 |  |  | 19 | 10.1 | 18000 |  |  | 18600 | 103.3% | 2.12 | Both | 375 | 1.5 | HRCU-A-CB (Split System: Heat Pump with Remote Outdoor Unit-Air-Source) | Yes
214861540 | Central Heat Pump | MDV | MOX430-18HFN10-M3X |  |  | MVBDM-18HWFN10-WA3 |  | 18000 |  |  | 19 | 10.2 | 18000 |  |  | 18600 | 103.3% | 2.12 | Both | 375 | 1.5 | HRCU-A-CB (Split System: Heat Pump with Remote Outdoor Unit-Air-Source) | Yes
214861555 | Central Heat Pump | MDV | MOX630-48HFN10-M3 |  |  | MVBC-48HWFN10-MD3E |  | 48000 |  |  | 16 | 8.5 | 48000 |  |  | 38000 | 79.17% | 1.85 | Both | 1000 | 4 | HRCU-A-CB (Split System: Heat Pump with Remote Outdoor Unit-Air-Source) | Yes
214650392 | Central Heat Pump | CHAMPION HEATING AND COOLING | HH860E2S11 |  |  | CTU60D5XHS1+TXV | TM9Y120D20MP11 | 53500 |  |  | 19 | 8.5 | 54500 |  |  | 39500 | 72.48% | 2 | Both | 1114.5833 | 4.4583 | HRCU-A-CB (Split System: Heat Pump with Remote Outdoor Unit-Air-Source) | Yes
214650379 | Central Heat Pump | COLEMAN | HH860E2S11 |  |  | CTU60D5XHS1+TXV | TM9Y120D20MP11 | 53500 |  |  | 19 | 8.5 | 54500 |  |  | 39500 | 72.48% | 2 | Both | 1114.5833 | 4.4583 | HRCU-A-CB (Split System: Heat Pump with Remote Outdoor Unit-Air-Source) | Yes
214650719 | Central Heat Pump | COLEMAN | HH860E2S11 |  |  | CTU60D5XHS1+TXV | TM9E120D20MP12 | 53500 |  |  | 19 | 8.5 | 54500 |  |  | 39500 | 72.48% | 2 | Both | 1114.5833 | 4.4583 | HRCU-A-CB (Split System: Heat Pump with Remote Outdoor Unit-Air-Source) | Yes
214650388 | Central Heat Pump | FRASER-JOHNSTON | HH860E2S11 |  |  | CTU60D5XHS1+TXV | TM9Y120D20MP11 | 53500 |  |  | 19 | 8.5 | 54500 |  |  | 39500 | 72.48% | 2 | Both | 1114.5833 | 4.4583 | HRCU-A-CB (Split System: Heat Pump with Remote Outdoor Unit-Air-Source) | Yes
214650722 | Central Heat Pump | LUXAIRE | HH860E2S11 |  |  | CTU60D5XHS1+TXV | TM9E120D20MP12 | 53500 |  |  | 19 | 8.5 | 54500 |  |  | 39500 | 72.48% | 2 | Both | 1114.5833 | 4.4583 | HRCU-A-CB (Split System: Heat Pump with Remote Outdoor Unit-Air-Source) | Yes
214650214 | Central Heat Pump | YORK | HH860E2S11 |  |  | CTU60D5XHS1+TXV | TM9Y120D20MP11 | 53500 |  |  | 19 | 8.5 | 54500 |  |  | 39500 | 72.48% | 2 | Both | 1114.5833 | 4.4583 | HRCU-A-CB (Split System: Heat Pump with Remote Outdoor Unit-Air-Source) | Yes
214650286 | Central Heat Pump | YORK | HH860E2S11 |  |  | CTU60D5XHS1+TXV | TM9E120D20MP12 | 53500 |  |  | 19 | 8.5 | 54500 |  |  | 39500 | 72.48% | 2 | Both | 1114.5833 | 4.4583 | HRCU-A-CB (Split System: Heat Pump with Remote Outdoor Unit-Air-Source) | Yes
214649911 | Central Heat Pump | CHAMPION HEATING AND COOLING | HH860E2S11 |  |  | CTU60D5XGS1+TXV | TM9E120D20MP12 | 45000 |  |  | 17 | 9 | 47000 |  |  | 35000 | 74.47% | 2 | Both | 937.5 | 3.75 | HRCU-A-CB (Split System: Heat Pump with Remote Outdoor Unit-Air-Source) | Yes
214649908 | Central Heat Pump | FRASER-JOHNSTON | HH860E2S11 |  |  | CTU60D5XGS1+TXV | TM9E120D20MP12 | 45000 |  |  | 17 | 9 | 47000 |  |  | 35000 | 74.47% | 2 | Both | 937.5 | 3.75 | HRCU-A-CB (Split System: Heat Pump with Remote Outdoor Unit-Air-Source) | Yes
214649914 | Central Heat Pump | JOHNSON CONTROLS | HH860E2S11 |  |  | CTU60D5XGS1+TXV | TM9E120D20MP12 | 45000 |  |  | 17 | 9 | 47000 |  |  | 35000 | 74.47% | 2 | Both | 937.5 | 3.75 | HRCU-A-CB (Split System: Heat Pump with Remote Outdoor Unit-Air-Source) | Yes
214650100 | Central Heat Pump | YORK | HH860E2S11 |  |  | CTU60D5XGS1+TXV | TM9E120D20MP12 | 45000 |  |  | 17 | 9 | 47000 |  |  | 35000 | 74.47% | 2 | Both | 937.5 | 3.75 | HRCU-A-CB (Split System: Heat Pump with Remote Outdoor Unit-Air-Source) | Yes
214650523 | Central Heat Pump | CHAMPION HEATING AND COOLING | HH860E2S11 |  |  | CTU60D5XHS1+TXV | TP9C120D20MP13 | 54000 |  |  | 19 | 9 | 54500 |  |  | 39500 | 72.48% | 2 | Both | 1125 | 4.5 | HRCU-A-CB (Split System: Heat Pump with Remote Outdoor Unit-Air-Source) | Yes
214650503 | Central Heat Pump | CHAMPION HEATING AND COOLING | HH860E2S11 |  |  | CTU60D5XHS1+TXV | TM9V120D20MP12 | 54000 |  |  | 19 | 9 | 54500 |  |  | 39500 | 72.48% | 2 | Both | 1125 | 4.5 | HRCU-A-CB (Split System: Heat Pump with Remote Outdoor Unit-Air-Source) | Yes
214650491 | Central Heat Pump | COLEMAN | HH860E2S11 |  |  | CTU60D5XHS1+TXV | TM9V120D20MP12 | 54000 |  |  | 19 | 9 | 54500 |  |  | 39500 | 72.48% | 2 | Both | 1125 | 4.5 | HRCU-A-CB (Split System: Heat Pump with Remote Outdoor Unit-Air-Source) | Yes
214650511 | Central Heat Pump | COLEMAN | HH860E2S11 |  |  | CTU60D5XHS1+TXV | TP9C120D20MP13 | 54000 |  |  | 19 | 9 | 54500 |  |  | 39500 | 72.48% | 2 | Both | 1125 | 4.5 | HRCU-A-CB (Split System: Heat Pump with Remote Outdoor Unit-Air-Source) | Yes
214650532 | Central Heat Pump | COLEMAN | HH860E2S11 |  |  | CTU60D5XHS1+TXV | CP9C120D20MP13 | 54000 |  |  | 19 | 9 | 54500 |  |  | 39500 | 72.48% | 2 | Both | 1125 | 4.5 | HRCU-A-CB (Split System: Heat Pump with Remote Outdoor Unit-Air-Source) | Yes
214650520 | Central Heat Pump | FRASER-JOHNSTON | HH860E2S11 |  |  | CTU60D5XHS1+TXV | TP9C120D20MP13 | 54000 |  |  | 19 | 9 | 54500 |  |  | 39500 | 72.48% | 2 | Both | 1125 | 4.5 | HRCU-A-CB (Split System: Heat Pump with Remote Outdoor Unit-Air-Source) | Yes
214650507 | Central Heat Pump | JOHNSON CONTROLS | HH860E2S11 |  |  | CTU60D5XHS1+TXV | TM9V120D20MP12 | 54000 |  |  | 19 | 9 | 54500 |  |  | 39500 | 72.48% | 2 | Both | 1125 | 4.5 | HRCU-A-CB (Split System: Heat Pump with Remote Outdoor Unit-Air-Source) | Yes
214650515 | Central Heat Pump | LUXAIRE | HH860E2S11 |  |  | CTU60D5XHS1+TXV | TP9C120D20MP13 | 54000 |  |  | 19 | 9 | 54500 |  |  | 39500 | 72.48% | 2 | Both | 1125 | 4.5 | HRCU-A-CB (Split System: Heat Pump with Remote Outdoor Unit-Air-Source) | Yes
214650536 | Central Heat Pump | LUXAIRE | HH860E2S11 |  |  | CTU60D5XHS1+TXV | LP9C120D20MP13 | 54000 |  |  | 19 | 9 | 54500 |  |  | 39500 | 72.48% | 2 | Both | 1125 | 4.5 | HRCU-A-CB (Split System: Heat Pump with Remote Outdoor Unit-Air-Source) | Yes
214650244 | Central Heat Pump | YORK | HH860E2S11 |  |  | CTU60D5XHS1+TXV | YP9C120D20MP13 | 54000 |  |  | 19 | 9 | 54500 |  |  | 39500 | 72.48% | 2 | Both | 1125 | 4.5 | HRCU-A-CB (Split System: Heat Pump with Remote Outdoor Unit-Air-Source) | Yes
214650236 | Central Heat Pump | YORK | HH860E2S11 |  |  | CTU60D5XHS1+TXV | TM9V120D20MP12 | 54000 |  |  | 19 | 9 | 54500 |  |  | 39500 | 72.48% | 2 | Both | 1125 | 4.5 | HRCU-A-CB (Split System: Heat Pump with Remote Outdoor Unit-Air-Source) | Yes
214650240 | Central Heat Pump | YORK | HH860E2S11 |  |  | CTU60D5XHS1+TXV | TP9C120D20MP13 | 54000 |  |  | 19 | 9 | 54500 |  |  | 39500 | 72.48% | 2 | Both | 1125 | 4.5 | HRCU-A-CB (Split System: Heat Pump with Remote Outdoor Unit-Air-Source) | Yes
216013467 | Central Heat Pump | CONCORD | 7SCP18V60P-**A |  |  | 7AH1AV60PX-** |  | 55000 |  |  | 16 | 9.4 | 55000 |  |  | 43000 | 78.18% | 1.75 | Both | 1145.8333 | 4.5833 | HRCU-A-CB (Split System: Heat Pump with Remote Outdoor Unit-Air-Source) | Yes
216013461 | Central Heat Pump | AIREASE | A7SCP18V36P-**A |  |  | 7AH1AV36PX-** |  | 36000 |  |  | 18 | 9.5 | 36000 |  |  | 30000 | 83.33% | 1.8 | Both | 750 | 3 | HRCU-A-CB (Split System: Heat Pump with Remote Outdoor Unit-Air-Source) | Both
216013465 | Central Heat Pump | CONCORD | 7SCP18V36P-**A |  |  | 7AH1AV36PX-** |  | 36000 |  |  | 18 | 9.5 | 36000 |  |  | 30000 | 83.33% | 1.8 | Both | 750 | 3 | HRCU-A-CB (Split System: Heat Pump with Remote Outdoor Unit-Air-Source) | Both
216013469 | Central Heat Pump | DUCANE | 7SCP18V36P-**A |  |  | 7AH1AV36PX-** |  | 36000 |  |  | 18 | 9.5 | 36000 |  |  | 30000 | 83.33% | 1.8 | Both | 750 | 3 | HRCU-A-CB (Split System: Heat Pump with Remote Outdoor Unit-Air-Source) | Both
216013474 | Central Heat Pump | LENNOX | EL18KSLV-060-230** |  |  | CBK45UHVT-048-230-** |  | 47500 |  |  | 18 | 9.5 | 48000 |  |  | 42000 | 87.5% | 1.75 | Both | 989.5833 | 3.9583 | HRCU-A-CB (Split System: Heat Pump with Remote Outdoor Unit-Air-Source) | Both
216013460 | Central Heat Pump | AIREASE | A7SCP18V24P-**A |  |  | 7AH1AV24PX-** |  | 24000 |  |  | 18 | 10 | 24000 |  |  | 23000 | 95.83% | 1.8 | Both | 500 | 2 | HRCU-A-CB (Split System: Heat Pump with Remote Outdoor Unit-Air-Source) | Both
216013464 | Central Heat Pump | CONCORD | 7SCP18V24P-**A |  |  | 7AH1AV24PX-** |  | 24000 |  |  | 18 | 10 | 24000 |  |  | 23000 | 95.83% | 1.8 | Both | 500 | 2 | HRCU-A-CB (Split System: Heat Pump with Remote Outdoor Unit-Air-Source) | Both
214861573 | Central Heat Pump | MDV | MOD30-24HFN10-M1X |  |  | MVBC-24HWFN10-MB1-D |  | 23000 |  |  | 18.7 | 10 | 26000 |  |  | 23600 | 90.77% | 2.16 | Both | 479.1667 | 1.9167 | HRCU-A-CB (Split System: Heat Pump with Remote Outdoor Unit-Air-Source) | Yes
216012017 | Central Heat Pump | Breeze33 | BZ33-INV60OUT2-454-G3-J |  |  | BZ33-INVAHU60-454-G3-J |  | 54000 |  |  | 16 | 9 | 56000 |  |  | 52000 | 92.86% | 1.8 | Both | 1125 | 4.5 | HRCU-A-CB (Split System: Heat Pump with Remote Outdoor Unit-Air-Source) | Yes
214861577 | Central Heat Pump | MDV | MOE30-60HFN10-M2X |  |  | MVBC-60HWFN10-MD2-D |  | 54000 |  |  | 15.2 | 9.2 | 59000 |  |  | 53000 | 89.83% | 2 | Both | 1125 | 4.5 | HRCU-A-CB (Split System: Heat Pump with Remote Outdoor Unit-Air-Source) | Yes
213867337 | Central Heat Pump | AMERICAN STANDARD | 4A6C7048A4 |  |  | 4PX*DU60BS3+P0V0C000M50SC |  | 46500 |  |  | 17 | 8.1 | 46500 |  |  | 47000 | 101.1% | 3.6 | Both | 968.75 | 3.875 | HRCU-A-CB (Split System: Heat Pump with Remote Outdoor Unit-Air-Source) | N/A
213867317 | Central Heat Pump | AMERICAN STANDARD | 4A6C7048A3 |  |  | 4TXCD010DS3+P0V0C000M50SC |  | 46500 |  |  | 17 | 8.1 | 46500 |  |  | 47000 | 101.1% | 3.6 | Both | 968.75 | 3.875 | HRCU-A-CB (Split System: Heat Pump with Remote Outdoor Unit-Air-Source) | N/A
213867310 | Central Heat Pump | AMERICAN STANDARD | 4A6C7048A3 |  |  | 4PX*DU60BS3+P0V0C000M50SC |  | 46500 |  |  | 17 | 8.1 | 46500 |  |  | 47000 | 101.1% | 3.6 | Both | 968.75 | 3.875 | HRCU-A-CB (Split System: Heat Pump with Remote Outdoor Unit-Air-Source) | N/A
213867345 | Central Heat Pump | AMERICAN STANDARD | 4A6C7048A4 |  |  | 4TXCD010DS3+P0V0C000M50SC |  | 46500 |  |  | 17 | 8.1 | 46500 |  |  | 47000 | 101.1% | 3.6 | Both | 968.75 | 3.875 | HRCU-A-CB (Split System: Heat Pump with Remote Outdoor Unit-Air-Source) | N/A
213867314 | Central Heat Pump | AMERICAN STANDARD | 4A6C7048A3 |  |  | 4TXCC009DS3+P0V0C000M50SC |  | 48000 |  |  | 17 | 8.1 | 48000 |  |  | 48500 | 101% | 3.6 | Both | 1000 | 4 | HRCU-A-CB (Split System: Heat Pump with Remote Outdoor Unit-Air-Source) | N/A
213867303 | Central Heat Pump | AMERICAN STANDARD | 4A6C7048A3 |  |  | 4PX*CU60BS3+P0V0C000M50SC |  | 48000 |  |  | 17 | 8.1 | 48000 |  |  | 48500 | 101% | 3.6 | Both | 1000 | 4 | HRCU-A-CB (Split System: Heat Pump with Remote Outdoor Unit-Air-Source) | N/A
213613576 | Central Heat Pump | BRYANT HEATING AND COOLING SYSTEMS | 38MURAQ24AA3* | ASPEN |  | L(E,G)M24A4 |  | 22000 |  |  | 15.3 | 9 | 25400 |  |  | 22600 | 88.98% | 2.89 | Both | 458.3333 | 1.8333 | HRCU-A-CB (Split System: Heat Pump with Remote Outdoor Unit-Air-Source) | N/A
213613358 | Central Heat Pump | CARRIER | 38MURAQ24AA3* | ASPEN |  | L(E,G)M24A4 |  | 22000 |  |  | 15.3 | 9 | 25400 |  |  | 22600 | 88.98% | 2.89 | Both | 458.3333 | 1.8333 | HRCU-A-CB (Split System: Heat Pump with Remote Outdoor Unit-Air-Source) | N/A
213613578 | Central Heat Pump | BRYANT HEATING AND COOLING SYSTEMS | 38MURAQ24AA3* | ASPEN |  | L(E,G)M24C4 |  | 23400 |  |  | 15.5 | 9 | 25400 |  |  | 22600 | 88.98% | 2.89 | Both | 487.5 | 1.95 | HRCU-A-CB (Split System: Heat Pump with Remote Outdoor Unit-Air-Source) | N/A
213613362 | Central Heat Pump | CARRIER | 38MURAQ24AA3* | ASPEN |  | L(E,G)M24E4 |  | 23200 |  |  | 15.5 | 9 | 25400 |  |  | 22600 | 88.98% | 2.89 | Both | 483.3333 | 1.9333 | HRCU-A-CB (Split System: Heat Pump with Remote Outdoor Unit-Air-Source) | N/A
213613487 | Central Heat Pump | PAYNE HEATING AND COOLING | 38MURAQ24AB3* | ASPEN |  | L(E,G)M24A4 |  | 22000 |  |  | 15.8 | 9 | 26400 |  |  | 20400 | 77.27% | 2.88 | Both | 458.3333 | 1.8333 | HRCU-A-CB (Split System: Heat Pump with Remote Outdoor Unit-Air-Source) | N/A
214056956 | Central Heat Pump | COLEMAN | HMH72B341 | ASPEN |  | AE(D,N,U)+DM36A34+TDR |  | 31400 |  |  | 18.3 | 8.4 | 33000 |  |  | 26200 | 79.39% | 2.65 | Both | 654.1667 | 2.6167 | HRCU-A-CB (Split System: Heat Pump with Remote Outdoor Unit-Air-Source) | N/A
214056959 | Central Heat Pump | LUXAIRE | HMH72B341 | ASPEN |  | AE(D,N,U)+DM36A36+TDR |  | 31400 |  |  | 18.3 | 8.4 | 33000 |  |  | 26200 | 79.39% | 2.65 | Both | 654.1667 | 2.6167 | HRCU-A-CB (Split System: Heat Pump with Remote Outdoor Unit-Air-Source) | N/A
213307165 | Central Heat Pump | YORK | HMH72B341 | ASPEN |  | AE(D,N,U)+DM36A34+TDR |  | 31400 |  |  | 18.3 | 8.4 | 33000 |  |  | 26200 | 79.39% | 2.65 | Both | 654.1667 | 2.6167 | HRCU-A-CB (Split System: Heat Pump with Remote Outdoor Unit-Air-Source) | N/A
213307333 | Central Heat Pump | YORK | HMH72B341 | ASPEN |  | AE(D,N,U)+DM36A36+TDR |  | 31400 |  |  | 18.3 | 8.4 | 33000 |  |  | 26200 | 79.39% | 2.65 | Both | 654.1667 | 2.6167 | HRCU-A-CB (Split System: Heat Pump with Remote Outdoor Unit-Air-Source) | N/A
212617025 | Central Heat Pump | AMERISTAR | E4HL5048A1000A |  |  | E4AH5E36A1J30A |  | 36000 |  |  | 15.2 | 8.5 | 36000 |  |  | 30000 | 83.33% | 1.8 | Both | 750 | 3 | HRCU-A-CB (Split System: Heat Pump with Remote Outdoor Unit-Air-Source) | N/A
212617026 | Central Heat Pump | AMERISTAR | E4HL5042A1000A |  |  | E4AH5E36A1J30A |  | 36000 |  |  | 15.2 | 8.5 | 36000 |  |  | 30000 | 83.33% | 1.8 | Both | 750 | 3 | HRCU-A-CB (Split System: Heat Pump with Remote Outdoor Unit-Air-Source) | N/A
212617024 | Central Heat Pump | RUNTRU | E4HL5042A1000A |  |  | E4AH5E36A1J30A |  | 36000 |  |  | 15.2 | 8.5 | 36000 |  |  | 30000 | 83.33% | 1.8 | Both | 750 | 3 | HRCU-A-CB (Split System: Heat Pump with Remote Outdoor Unit-Air-Source) | N/A
212650395 | Central Heat Pump | EVERREST | ASZS601810A* |  |  | CA*EA1818*4A* | A*VC800603B*A* | 16600 |  |  | 17.5 | 8.5 | 17400 |  |  | 13000 | 74.71% | 2.1 | Both | 345.8333 | 1.3833 | HRCU-A-CB (Split System: Heat Pump with Remote Outdoor Unit-Air-Source) | N/A
212653242 | Central Heat Pump | EVERREST | ASZS601810A* |  |  | CA*EA1818*4A* | A*VC800604B*A* | 16600 |  |  | 17.5 | 8.5 | 17400 |  |  | 13000 | 74.71% | 2.1 | Both | 345.8333 | 1.3833 | HRCU-A-CB (Split System: Heat Pump with Remote Outdoor Unit-Air-Source) | N/A
212650397 | Central Heat Pump | EVERREST | ASZS601810A* |  |  | CA*EA2422*4A* | A*VC800804C*A* | 16600 |  |  | 17.5 | 8.5 | 17400 |  |  | 13000 | 74.71% | 2.1 | Both | 345.8333 | 1.3833 | HRCU-A-CB (Split System: Heat Pump with Remote Outdoor Unit-Air-Source) | N/A
212653984 | Central Heat Pump | EVERREST | ASZS601810A* |  |  | CA*EA1818*4A* | A*VC800804C*A* | 16600 |  |  | 17.5 | 8.5 | 17400 |  |  | 13000 | 74.71% | 2.1 | Both | 345.8333 | 1.3833 | HRCU-A-CB (Split System: Heat Pump with Remote Outdoor Unit-Air-Source) | N/A
212652900 | Central Heat Pump | EVERREST | ASZS601810A* |  |  | CA*EA2422*4A* | A*VS800604BUA* | 16600 |  |  | 17.5 | 8.5 | 17400 |  |  | 13000 | 74.71% | 2.1 | Both | 345.8333 | 1.3833 | HRCU-A-CB (Split System: Heat Pump with Remote Outdoor Unit-Air-Source) | N/A
212290950 | Central Heat Pump | GOETTL | ASZS601810A* |  |  | CA*EA1818*4A* | A*VS800604BUA* | 16600 |  |  | 17.5 | 8.5 | 17400 |  |  | 13000 | 74.71% | 2.1 | Both | 345.8333 | 1.3833 | HRCU-A-CB (Split System: Heat Pump with Remote Outdoor Unit-Air-Source) | N/A
212290972 | Central Heat Pump | GOETTL | ASZS601810A* |  |  | CA*EA2422*4A* | A*VC800805C*A* | 16600 |  |  | 17.5 | 8.5 | 17400 |  |  | 13000 | 74.71% | 2.1 | Both | 345.8333 | 1.3833 | HRCU-A-CB (Split System: Heat Pump with Remote Outdoor Unit-Air-Source) | N/A
212290970 | Central Heat Pump | GOETTL | ASZS601810A* |  |  | CA*EA2422*4A* | A*VS800805CUA* | 16600 |  |  | 17.5 | 8.5 | 17400 |  |  | 13000 | 74.71% | 2.1 | Both | 345.8333 | 1.3833 | HRCU-A-CB (Split System: Heat Pump with Remote Outdoor Unit-Air-Source) | N/A
212290952 | Central Heat Pump | GOETTL | ASZS601810A* |  |  | CA*EA1818*4A* | A*VC800604B*A* | 16600 |  |  | 17.5 | 8.5 | 17400 |  |  | 13000 | 74.71% | 2.1 | Both | 345.8333 | 1.3833 | HRCU-A-CB (Split System: Heat Pump with Remote Outdoor Unit-Air-Source) | N/A
212290959 | Central Heat Pump | GOETTL | ASZS601810A* |  |  | CA*EA1818*4A* | A*VC800805C*A* | 16600 |  |  | 17.5 | 8.5 | 17400 |  |  | 13000 | 74.71% | 2.1 | Both | 345.8333 | 1.3833 | HRCU-A-CB (Split System: Heat Pump with Remote Outdoor Unit-Air-Source) | N/A
212290965 | Central Heat Pump | GOETTL | ASZS601810A* |  |  | CA*EA2422*4A* | A*VC800604B*A* | 16600 |  |  | 17.5 | 8.5 | 17400 |  |  | 13000 | 74.71% | 2.1 | Both | 345.8333 | 1.3833 | HRCU-A-CB (Split System: Heat Pump with Remote Outdoor Unit-Air-Source) | N/A
212290958 | Central Heat Pump | GOETTL | ASZS601810A* |  |  | CA*EA1818*4A* | A*VC800804C*A* | 16600 |  |  | 17.5 | 8.5 | 17400 |  |  | 13000 | 74.71% | 2.1 | Both | 345.8333 | 1.3833 | HRCU-A-CB (Split System: Heat Pump with Remote Outdoor Unit-Air-Source) | N/A
212290964 | Central Heat Pump | GOETTL | ASZS601810A* |  |  | CA*EA2422*4A* | A*VC800603B*A* | 16600 |  |  | 17.5 | 8.5 | 17400 |  |  | 13000 | 74.71% | 2.1 | Both | 345.8333 | 1.3833 | HRCU-A-CB (Split System: Heat Pump with Remote Outdoor Unit-Air-Source) | N/A
211241270 | Central Heat Pump | HEIL | DLCURAH24ABK |  |  | EA*4X30L14A* | *80VTL0451412A* | 24000 |  |  | 16.5 | 8.5 | 26200 |  |  | 23000 | 87.79% | 1.9 | Both | 500 | 2 | HRCU-A-CB (Split System: Heat Pump with Remote Outdoor Unit-Air-Source) | N/A
211241483 | Central Heat Pump | HEIL | DLCURAH24ABK |  |  | EA*4X30L17A* | *80VSL0451716A* | 24200 |  |  | 16.5 | 8.5 | 26400 |  |  | 23000 | 87.12% | 1.9 | Both | 504.1667 | 2.0167 | HRCU-A-CB (Split System: Heat Pump with Remote Outdoor Unit-Air-Source) | N/A
211242315 | Central Heat Pump | HEIL | DLCURAH24ABK |  |  | EA*4X36L21A* | *96VSN0801716A* | 24400 |  |  | 16.5 | 8.5 | 26200 |  |  | 22400 | 85.5% | 1.86 | Both | 508.3333 | 2.0333 | HRCU-A-CB (Split System: Heat Pump with Remote Outdoor Unit-Air-Source) | N/A
211242336 | Central Heat Pump | HEIL | DLCURAH24ABK |  |  | EA*4X36L21A* | *80ES(N,L)0701716A* | 25000 |  |  | 16.5 | 8.5 | 26800 |  |  | 21800 | 81.34% | 1.8 | Both | 520.8333 | 2.0833 | HRCU-A-CB (Split System: Heat Pump with Remote Outdoor Unit-Air-Source) | N/A
211229252 | Central Heat Pump | HEIL | DLCURAH36ABK |  |  | EA*4X48L24A* | *80ES(N,L)0702116A* | 35800 |  |  | 16.5 | 8.5 | 37800 |  |  | 34600 | 91.53% | 2.04 | Both | 745.8333 | 2.9833 | HRCU-A-CB (Split System: Heat Pump with Remote Outdoor Unit-Air-Source) | N/A
211228661 | Central Heat Pump | HEIL | DLCURAH36ABK |  |  | EA*4X43L21A* | *96VTN1002122A* | 36800 |  |  | 16.5 | 8.5 | 38500 |  |  | 34800 | 90.39% | 2.1 | Both | 766.6667 | 3.0667 | HRCU-A-CB (Split System: Heat Pump with Remote Outdoor Unit-Air-Source) | N/A
211241622 | Central Heat Pump | KEEPRITE | DLCURAH24ABK |  |  | EA*4X30L17A* | *95ESN0261410A* | 23200 |  |  | 16.5 | 8.5 | 25800 |  |  | 24400 | 94.57% | 2.02 | Both | 483.3333 | 1.9333 | HRCU-A-CB (Split System: Heat Pump with Remote Outdoor Unit-Air-Source) | N/A
211244175 | Central Heat Pump | KEEPRITE | DLCURAH24ABK |  |  | EN(A,D)4X24L17** | *92ESN0801716A* | 23800 |  |  | 16.5 | 8.5 | 26800 |  |  | 23200 | 86.57% | 1.92 | Both | 495.8333 | 1.9833 | HRCU-A-CB (Split System: Heat Pump with Remote Outdoor Unit-Air-Source) | N/A
211244164 | Central Heat Pump | KEEPRITE | DLCURAH24ABK |  |  | EN(A,D)4X24L17** | *92ESN0601714A* | 23800 |  |  | 16.5 | 8.5 | 26800 |  |  | 23200 | 86.57% | 1.92 | Both | 495.8333 | 1.9833 | HRCU-A-CB (Split System: Heat Pump with Remote Outdoor Unit-Air-Source) | N/A
211242091 | Central Heat Pump | KEEPRITE | DLCURAH24ABK |  |  | EA*4X36L17A* | *80ES(N,L)0451712A* | 24200 |  |  | 16.5 | 8.5 | 26200 |  |  | 22600 | 86.26% | 1.88 | Both | 504.1667 | 2.0167 | HRCU-A-CB (Split System: Heat Pump with Remote Outdoor Unit-Air-Source) | N/A
211229445 | Central Heat Pump | KEEPRITE | DLCURAH36ABK |  |  | EA*4X48L24A* | *92ESN0802120A* | 35800 |  |  | 16.5 | 8.5 | 37800 |  |  | 34600 | 91.53% | 2.04 | Both | 745.8333 | 2.9833 | HRCU-A-CB (Split System: Heat Pump with Remote Outdoor Unit-Air-Source) | N/A
211228816 | Central Heat Pump | KEEPRITE | DLCURAH36ABK |  |  | EA*4X48L21A* | *80ES(N,L)1102120A* | 35800 |  |  | 16.5 | 8.5 | 38500 |  |  | 34600 | 89.87% | 2.04 | Both | 745.8333 | 2.9833 | HRCU-A-CB (Split System: Heat Pump with Remote Outdoor Unit-Air-Source) | N/A
211229289 | Central Heat Pump | KEEPRITE | DLCURAH36ABK |  |  | EA*4X48L24A* | *80ES(N,L)0902420A* | 36000 |  |  | 16.5 | 8.5 | 38500 |  |  | 34600 | 89.87% | 2.06 | Both | 750 | 3 | HRCU-A-CB (Split System: Heat Pump with Remote Outdoor Unit-Air-Source) | N/A
211241309 | Central Heat Pump | PAYNE HEATING AND COOLING | 38MURAQ24AB3* |  |  | CAP**3014AL* | PG96VTAA36060A** | 23400 |  |  | 16.5 | 8.5 | 25800 |  |  | 24200 | 93.8% | 2 | Both | 487.5 | 1.95 | HRCU-A-CB (Split System: Heat Pump with Remote Outdoor Unit-Air-Source) | N/A
211241439 | Central Heat Pump | PAYNE HEATING AND COOLING | 38MURAQ24AB3* |  |  | CAP**3017AL* | PG95ESUA36040B** | 23600 |  |  | 16.5 | 8.5 | 26000 |  |  | 23800 | 91.54% | 1.98 | Both | 491.6667 | 1.9667 | HRCU-A-CB (Split System: Heat Pump with Remote Outdoor Unit-Air-Source) | N/A
211240543 | Central Heat Pump | PAYNE HEATING AND COOLING | 38MURAQ24AB3* |  |  | CAP**2417AL* | PG80VTLA48070B** | 23800 |  |  | 16.5 | 8.5 | 26800 |  |  | 24000 | 89.55% | 2 | Both | 495.8333 | 1.9833 | HRCU-A-CB (Split System: Heat Pump with Remote Outdoor Unit-Air-Source) | N/A
211240686 | Central Heat Pump | PAYNE HEATING AND COOLING | 38MURAQ24AB3* |  |  | CAP**2417AL* | PG92ESAA42060B** | 24000 |  |  | 16.5 | 8.5 | 26800 |  |  | 23800 | 88.81% | 1.96 | Both | 500 | 2 | HRCU-A-CB (Split System: Heat Pump with Remote Outdoor Unit-Air-Source) | N/A
211240354 | Central Heat Pump | PAYNE HEATING AND COOLING | 38MURAQ24AB3* |  |  | CAP**2414AL* | PG80ES(A,L)A36070A** | 24000 |  |  | 16.5 | 8.5 | 26800 |  |  | 24000 | 89.55% | 1.98 | Both | 500 | 2 | HRCU-A-CB (Split System: Heat Pump with Remote Outdoor Unit-Air-Source) | N/A
211240603 | Central Heat Pump | SMART COMFORT | DLCURAH24ABK |  |  | EA*4X24L17A* | *96VTN0601412A* | 23200 |  |  | 16.5 | 8.5 | 26400 |  |  | 25600 | 96.97% | 2.14 | Both | 483.3333 | 1.9333 | HRCU-A-CB (Split System: Heat Pump with Remote Outdoor Unit-Air-Source) | N/A
211241400 | Central Heat Pump | SMART COMFORT | DLCURAH24ABK |  |  | EA*4X30L17A* | *96VSN0601714A* | 23400 |  |  | 16.5 | 8.5 | 25800 |  |  | 24200 | 93.8% | 2.02 | Both | 487.5 | 1.95 | HRCU-A-CB (Split System: Heat Pump with Remote Outdoor Unit-Air-Source) | N/A
211241882 | Central Heat Pump | SMART COMFORT | DLCURAH24ABK |  |  | EA*4X36L17A* | *95ESU0401712A* | 23800 |  |  | 16.5 | 8.5 | 25800 |  |  | 23200 | 89.92% | 1.92 | Both | 495.8333 | 1.9833 | HRCU-A-CB (Split System: Heat Pump with Remote Outdoor Unit-Air-Source) | N/A
211242807 | Central Heat Pump | SMART COMFORT | DLCURAH24ABK |  |  | EA*4X37L17A* | *96VSN0601412A* | 24000 |  |  | 16.5 | 8.5 | 25200 |  |  | 22000 | 87.3% | 1.84 | Both | 500 | 2 | HRCU-A-CB (Split System: Heat Pump with Remote Outdoor Unit-Air-Source) | N/A
211241485 | Central Heat Pump | SMART COMFORT | DLCURAH24ABK |  |  | EA*4X30L17A* | *80VSL0451716A* | 24200 |  |  | 16.5 | 8.5 | 26400 |  |  | 23000 | 87.12% | 1.9 | Both | 504.1667 | 2.0167 | HRCU-A-CB (Split System: Heat Pump with Remote Outdoor Unit-Air-Source) | N/A
211240670 | Central Heat Pump | SMART COMFORT | DLCURAH24ABK |  |  | EA*4X24L17A* | *80ES(N,L)0901714A* | 24200 |  |  | 16.5 | 8.5 | 27000 |  |  | 23400 | 86.67% | 1.94 | Both | 504.1667 | 2.0167 | HRCU-A-CB (Split System: Heat Pump with Remote Outdoor Unit-Air-Source) | N/A
211242816 | Central Heat Pump | SMART COMFORT | DLCURAH24ABK |  |  | EA*4X37L17A* | *96VSN0801716A* | 24600 |  |  | 16.5 | 8.5 | 25600 |  |  | 21400 | 83.59% | 1.8 | Both | 512.5 | 2.05 | HRCU-A-CB (Split System: Heat Pump with Remote Outdoor Unit-Air-Source) | N/A
211242411 | Central Heat Pump | SMART COMFORT | DLCURAH24ABK |  |  | EA*4X36L21A* | *80VSL0702120A* | 24800 |  |  | 16.5 | 8.5 | 26600 |  |  | 22000 | 82.71% | 1.82 | Both | 516.6667 | 2.0667 | HRCU-A-CB (Split System: Heat Pump with Remote Outdoor Unit-Air-Source) | N/A
211228990 | Central Heat Pump | SMART COMFORT | DLCURAH36ABK |  |  | EA*4X48L21A* | *92ESN0802120A* | 35600 |  |  | 16.5 | 8.5 | 37800 |  |  | 34600 | 91.53% | 2.04 | Both | 741.6667 | 2.9667 | HRCU-A-CB (Split System: Heat Pump with Remote Outdoor Unit-Air-Source) | N/A
211229365 | Central Heat Pump | SMART COMFORT | DLCURAH36ABK |  |  | EA*4X48L24A* | *80VSL0902420A* | 35800 |  |  | 16.5 | 8.5 | 37800 |  |  | 34600 | 91.53% | 2.04 | Both | 745.8333 | 2.9833 | HRCU-A-CB (Split System: Heat Pump with Remote Outdoor Unit-Air-Source) | N/A
211229314 | Central Heat Pump | SMART COMFORT | DLCURAH36ABK |  |  | EA*4X48L24A* | *80ES(N,L)1102420A* | 35800 |  |  | 16.5 | 8.5 | 37800 |  |  | 34600 | 91.53% | 2.06 | Both | 745.8333 | 2.9833 | HRCU-A-CB (Split System: Heat Pump with Remote Outdoor Unit-Air-Source) | N/A
211240604 | Central Heat Pump | TEMPSTAR | DLCURAH24ABK |  |  | EA*4X24L17A* | *96VTN0601412A* | 23200 |  |  | 16.5 | 8.5 | 26400 |  |  | 25600 | 96.97% | 2.14 | Both | 483.3333 | 1.9333 | HRCU-A-CB (Split System: Heat Pump with Remote Outdoor Unit-Air-Source) | N/A
211240683 | Central Heat Pump | TEMPSTAR | DLCURAH24ABK |  |  | EA*4X24L17A* | *92ESN0601412A* | 23200 |  |  | 16.5 | 8.5 | 26400 |  |  | 25800 | 97.73% | 2.18 | Both | 483.3333 | 1.9333 | HRCU-A-CB (Split System: Heat Pump with Remote Outdoor Unit-Air-Source) | N/A
211241350 | Central Heat Pump | TEMPSTAR | DLCURAH24ABK |  |  | EA*4X30L14A* | *92ESN0601412A* | 23400 |  |  | 16.5 | 8.5 | 25800 |  |  | 24400 | 94.57% | 2.02 | Both | 487.5 | 1.95 | HRCU-A-CB (Split System: Heat Pump with Remote Outdoor Unit-Air-Source) | N/A
211241495 | Central Heat Pump | TEMPSTAR | DLCURAH24ABK |  |  | EA*4X30L17A* | *80VSL0701716A* | 23800 |  |  | 16.5 | 8.5 | 26200 |  |  | 23400 | 89.31% | 1.94 | Both | 495.8333 | 1.9833 | HRCU-A-CB (Split System: Heat Pump with Remote Outdoor Unit-Air-Source) | N/A
211240517 | Central Heat Pump | TEMPSTAR | DLCURAH24ABK |  |  | EA*4X24L17A* | *80VTL0451412A* | 24000 |  |  | 16.5 | 8.5 | 26800 |  |  | 24000 | 89.55% | 1.98 | Both | 500 | 2 | HRCU-A-CB (Split System: Heat Pump with Remote Outdoor Unit-Air-Source) | N/A
211241505 | Central Heat Pump | TEMPSTAR | DLCURAH24ABK |  |  | EA*4X30L17A* | *95ESU0601716A* | 24200 |  |  | 16.5 | 8.5 | 26400 |  |  | 23000 | 87.12% | 1.9 | Both | 504.1667 | 2.0167 | HRCU-A-CB (Split System: Heat Pump with Remote Outdoor Unit-Air-Source) | N/A
211241486 | Central Heat Pump | TEMPSTAR | DLCURAH24ABK |  |  | EA*4X30L17A* | *80VSL0451716A* | 24200 |  |  | 16.5 | 8.5 | 26400 |  |  | 23000 | 87.12% | 1.9 | Both | 504.1667 | 2.0167 | HRCU-A-CB (Split System: Heat Pump with Remote Outdoor Unit-Air-Source) | N/A
211241669 | Central Heat Pump | TEMPSTAR | DLCURAH24ABK |  |  | EA*4X30L17A* | *80ES(N,L)0701712A* | 24400 |  |  | 16.5 | 8.5 | 26400 |  |  | 22800 | 86.36% | 1.88 | Both | 508.3333 | 2.0333 | HRCU-A-CB (Split System: Heat Pump with Remote Outdoor Unit-Air-Source) | N/A
211243461 | Central Heat Pump | TEMPSTAR | DLCURAH24ABK |  |  | EA*4X37L21A* | *96VTN0601714A* | 24600 |  |  | 16.5 | 8.5 | 25400 |  |  | 21000 | 82.68% | 1.78 | Both | 512.5 | 2.05 | HRCU-A-CB (Split System: Heat Pump with Remote Outdoor Unit-Air-Source) | N/A
211240772 | Central Heat Pump | TEMPSTAR | DLCURAH24ABK |  |  | EA*4X24L17A* | *80ESU0601716A | 24600 |  |  | 16.5 | 8.5 | 27200 |  |  | 23000 | 84.56% | 1.9 | Both | 512.5 | 2.05 | HRCU-A-CB (Split System: Heat Pump with Remote Outdoor Unit-Air-Source) | N/A
211228664 | Central Heat Pump | TEMPSTAR | DLCURAH36ABK |  |  | EA*4X43L21A* | *96VTN1002122A* | 36800 |  |  | 16.5 | 8.5 | 38500 |  |  | 34800 | 90.39% | 2.1 | Both | 766.6667 | 3.0667 | HRCU-A-CB (Split System: Heat Pump with Remote Outdoor Unit-Air-Source) | N/A
213070025 | Central Heat Pump | ACIQ | DLCURAH24ABK |  |  | EA*4X36L17A* | *80VTL0701716A* | 24200 |  |  | 17 | 8.5 | 26000 |  |  | 22600 | 86.92% | 1.88 | Both | 504.1667 | 2.0167 | HRCU-A-CB (Split System: Heat Pump with Remote Outdoor Unit-Air-Source) | N/A
211242321 | Central Heat Pump | AIRQUEST | DLCURAH24ABK |  |  | EA*4X36L21A* | *95ESU0401712A* | 23800 |  |  | 17 | 8.5 | 25800 |  |  | 23200 | 89.92% | 1.92 | Both | 495.8333 | 1.9833 | HRCU-A-CB (Split System: Heat Pump with Remote Outdoor Unit-Air-Source) | N/A
211242414 | Central Heat Pump | AIRQUEST | DLCURAH24ABK |  |  | EA*4X36L21A* | *80VSL0902120A* | 24200 |  |  | 17 | 8.5 | 26000 |  |  | 22800 | 87.69% | 1.88 | Both | 504.1667 | 2.0167 | HRCU-A-CB (Split System: Heat Pump with Remote Outdoor Unit-Air-Source) | N/A
211242489 | Central Heat Pump | AIRQUEST | DLCURAH24ABK |  |  | EA*4X36L21A* | *80VTL0701716A* | 24400 |  |  | 17 | 8.5 | 26200 |  |  | 22400 | 85.5% | 1.88 | Both | 508.3333 | 2.0333 | HRCU-A-CB (Split System: Heat Pump with Remote Outdoor Unit-Air-Source) | N/A
211245973 | Central Heat Pump | ARCOAIRE | DLCURAH24ABK |  |  | FVM4X24***L |  | 23800 |  |  | 17 | 8.5 | 25800 |  |  | 23000 | 89.15% | 1.92 | Both | 495.8333 | 1.9833 | HRCU-A-CB (Split System: Heat Pump with Remote Outdoor Unit-Air-Source) | N/A
211242415 | Central Heat Pump | ARCOAIRE | DLCURAH24ABK |  |  | EA*4X36L21A* | *80VSL0902120A* | 24200 |  |  | 17 | 8.5 | 26000 |  |  | 22800 | 87.69% | 1.88 | Both | 504.1667 | 2.0167 | HRCU-A-CB (Split System: Heat Pump with Remote Outdoor Unit-Air-Source) | N/A
211242587 | Central Heat Pump | ARCOAIRE | DLCURAH24ABK |  |  | EA*4X36L21A* | *80ES(N,L)0901714A* | 24800 |  |  | 17 | 8.5 | 26400 |  |  | 22000 | 83.33% | 1.84 | Both | 516.6667 | 2.0667 | HRCU-A-CB (Split System: Heat Pump with Remote Outdoor Unit-Air-Source) | N/A
211242518 | Central Heat Pump | BRYANT HEATING AND COOLING SYSTEMS | 38MURAQ24AB3* |  |  | CAP**3621AL* | 926TB60080V21*** | 23800 |  |  | 17 | 8.5 | 25800 |  |  | 23200 | 89.92% | 1.94 | Both | 495.8333 | 1.9833 | HRCU-A-CB (Split System: Heat Pump with Remote Outdoor Unit-Air-Source) | N/A
211242422 | Central Heat Pump | BRYANT HEATING AND COOLING SYSTEMS | 38MURAQ24AB3* |  |  | CAP**3621AL* | 935SA48060E17*** | 24400 |  |  | 17 | 8.5 | 26200 |  |  | 22400 | 85.5% | 1.86 | Both | 508.3333 | 2.0333 | HRCU-A-CB (Split System: Heat Pump with Remote Outdoor Unit-Air-Source) | N/A
211242487 | Central Heat Pump | BRYANT HEATING AND COOLING SYSTEMS | 38MURAQ24AB3* |  |  | CAP**3621AL* | 82*TA48070V17*** | 24400 |  |  | 17 | 8.5 | 26200 |  |  | 22400 | 85.5% | 1.88 | Both | 508.3333 | 2.0333 | HRCU-A-CB (Split System: Heat Pump with Remote Outdoor Unit-Air-Source) | N/A
211239880 | Central Heat Pump | CARRIER | 38MURAQ24AB3* |  |  | CAP**3621AL* | 59TP6B080V21**20 | 23800 |  |  | 17 | 8.5 | 25800 |  |  | 23200 | 89.92% | 1.94 | Both | 495.8333 | 1.9833 | HRCU-A-CB (Split System: Heat Pump with Remote Outdoor Unit-Air-Source) | N/A
211239883 | Central Heat Pump | CARRIER | 38MURAQ24AB3* |  |  | CAP**3621AL* | 58S(B,C)*A045E17**12 | 24200 |  |  | 17 | 8.5 | 26200 |  |  | 22600 | 86.26% | 1.86 | Both | 504.1667 | 2.0167 | HRCU-A-CB (Split System: Heat Pump with Remote Outdoor Unit-Air-Source) | N/A
211239954 | Central Heat Pump | CARRIER | 38MURAQ24AB3* |  |  | CAP**3721AL* | 59SU5A040E17**12 | 24400 |  |  | 17 | 8.5 | 25200 |  |  | 21200 | 84.13% | 1.78 | Both | 508.3333 | 2.0333 | HRCU-A-CB (Split System: Heat Pump with Remote Outdoor Unit-Air-Source) | N/A
211392096 | Central Heat Pump | CHAMPION HEATING AND COOLING | HMH72B341 |  |  | XAFC36DBCN1 | TMLE080C16MP11 | 34000 |  |  | 17 | 8.5 | 33600 |  |  | 23600 | 70.24% | 2.08 | Both | 708.3333 | 2.8333 | HRCU-A-CB (Split System: Heat Pump with Remote Outdoor Unit-Air-Source) | N/A
211392087 | Central Heat Pump | COLEMAN | HMH72B341 |  |  | XAFC36DBCN1 | TMLE080C16MP11 | 34000 |  |  | 17 | 8.5 | 33600 |  |  | 23600 | 70.24% | 2.08 | Both | 708.3333 | 2.8333 | HRCU-A-CB (Split System: Heat Pump with Remote Outdoor Unit-Air-Source) | N/A
211241688 | Central Heat Pump | COMFORTMAKER | DLCURAH24ABK |  |  | EA*4X30L17A* | *92ESN0601412A* | 23400 |  |  | 17 | 8.5 | 25800 |  |  | 24200 | 93.8% | 2.02 | Both | 487.5 | 1.95 | HRCU-A-CB (Split System: Heat Pump with Remote Outdoor Unit-Air-Source) | N/A
211240868 | Central Heat Pump | COMFORTMAKER | DLCURAH24ABK |  |  | EA*4X25L17A* | *95ESU0401712A* | 24200 |  |  | 17 | 8.5 | 25200 |  |  | 21600 | 85.71% | 1.8 | Both | 504.1667 | 2.0167 | HRCU-A-CB (Split System: Heat Pump with Remote Outdoor Unit-Air-Source) | N/A
211242146 | Central Heat Pump | COMFORTMAKER | DLCURAH24ABK |  |  | EA*4X36L17A* | *92ESN0801716A* | 24400 |  |  | 17 | 8.5 | 26200 |  |  | 22400 | 85.5% | 1.86 | Both | 508.3333 | 2.0333 | HRCU-A-CB (Split System: Heat Pump with Remote Outdoor Unit-Air-Source) | N/A
211242135 | Central Heat Pump | COMFORTMAKER | DLCURAH24ABK |  |  | EA*4X36L17A* | *92ESN0601714A* | 24400 |  |  | 17 | 8.5 | 26200 |  |  | 22400 | 85.5% | 1.86 | Both | 508.3333 | 2.0333 | HRCU-A-CB (Split System: Heat Pump with Remote Outdoor Unit-Air-Source) | N/A
211242399 | Central Heat Pump | DAY & NIGHT | DLCURAH24ABK |  |  | EA*4X36L21A* | *80VSL0701716A* | 24000 |  |  | 17 | 8.5 | 26000 |  |  | 22800 | 87.69% | 1.9 | Both | 500 | 2 | HRCU-A-CB (Split System: Heat Pump with Remote Outdoor Unit-Air-Source) | N/A
211242136 | Central Heat Pump | DAY & NIGHT | DLCURAH24ABK |  |  | EA*4X36L17A* | *92ESN0601714A* | 24400 |  |  | 17 | 8.5 | 26200 |  |  | 22400 | 85.5% | 1.86 | Both | 508.3333 | 2.0333 | HRCU-A-CB (Split System: Heat Pump with Remote Outdoor Unit-Air-Source) | N/A
211242601 | Central Heat Pump | DAY & NIGHT | DLCURAH24ABK |  |  | EA*4X36L21A* | *80ES(N,L)0902120A* | 24800 |  |  | 17 | 8.5 | 26600 |  |  | 22000 | 82.71% | 1.82 | Both | 516.6667 | 2.0667 | HRCU-A-CB (Split System: Heat Pump with Remote Outdoor Unit-Air-Source) | N/A
211240706 | Central Heat Pump | GRANDAIRE | WDLCURAH24ABK |  |  | WLA*244BA* | WFAX080B048A* | 24000 |  |  | 17 | 8.5 | 26800 |  |  | 23800 | 88.81% | 1.96 | Both | 500 | 2 | HRCU-A-CB (Split System: Heat Pump with Remote Outdoor Unit-Air-Source) | N/A
211242607 | Central Heat Pump | GRANDAIRE | WDLCURAH24ABK |  |  | WLA*364CA* | WFER090C060A* | 24800 |  |  | 17 | 8.5 | 26600 |  |  | 22000 | 82.71% | 1.82 | Both | 516.6667 | 2.0667 | HRCU-A-CB (Split System: Heat Pump with Remote Outdoor Unit-Air-Source) | N/A
211242126 | Central Heat Pump | HEIL | DLCURAH24ABK |  |  | EA*4X36L17A* | *92ESN0601412A* | 23600 |  |  | 17 | 8.5 | 25600 |  |  | 23600 | 92.19% | 1.96 | Both | 491.6667 | 1.9667 | HRCU-A-CB (Split System: Heat Pump with Remote Outdoor Unit-Air-Source) | N/A
211245976 | Central Heat Pump | HEIL | DLCURAH24ABK |  |  | FVM4X24***L |  | 23800 |  |  | 17 | 8.5 | 25800 |  |  | 23000 | 89.15% | 1.92 | Both | 495.8333 | 1.9833 | HRCU-A-CB (Split System: Heat Pump with Remote Outdoor Unit-Air-Source) | N/A
211242544 | Central Heat Pump | HEIL | DLCURAH24ABK |  |  | EA*4X36L21A* | *80VTL1102122A* | 24000 |  |  | 17 | 8.5 | 25800 |  |  | 23000 | 89.15% | 1.9 | Both | 500 | 2 | HRCU-A-CB (Split System: Heat Pump with Remote Outdoor Unit-Air-Source) | N/A
211242137 | Central Heat Pump | HEIL | DLCURAH24ABK |  |  | EA*4X36L17A* | *92ESN0601714A* | 24400 |  |  | 17 | 8.5 | 26200 |  |  | 22400 | 85.5% | 1.86 | Both | 508.3333 | 2.0333 | HRCU-A-CB (Split System: Heat Pump with Remote Outdoor Unit-Air-Source) | N/A
211242203 | Central Heat Pump | HEIL | DLCURAH24ABK |  |  | EA*4X36L17A* | *80ES(N,L)0701412A* | 24400 |  |  | 17 | 8.5 | 26200 |  |  | 22400 | 85.5% | 1.86 | Both | 508.3333 | 2.0333 | HRCU-A-CB (Split System: Heat Pump with Remote Outdoor Unit-Air-Source) | N/A
211392084 | Central Heat Pump | JOHNSON CONTROLS | HMH72B341 |  |  | XAFC36DBCN1 | TM8E080C16MP11 | 34000 |  |  | 17 | 8.5 | 33600 |  |  | 23600 | 70.24% | 2.08 | Both | 708.3333 | 2.8333 | HRCU-A-CB (Split System: Heat Pump with Remote Outdoor Unit-Air-Source) | N/A
211392069 | Central Heat Pump | JOHNSON CONTROLS | HMH72B341 |  |  | XAFC36DXXN1+TXV | TMLE080C16MP11 | 34000 |  |  | 17 | 8.5 | 33600 |  |  | 23600 | 70.24% | 2.08 | Both | 708.3333 | 2.8333 | HRCU-A-CB (Split System: Heat Pump with Remote Outdoor Unit-Air-Source) | N/A
211242298 | Central Heat Pump | KEEPRITE | DLCURAH24ABK |  |  | EA*4X36L21A* | *96VSN1002120A* | 24000 |  |  | 17 | 8.5 | 26000 |  |  | 22800 | 87.69% | 1.9 | Both | 500 | 2 | HRCU-A-CB (Split System: Heat Pump with Remote Outdoor Unit-Air-Source) | N/A
211245823 | Central Heat Pump | KEEPRITE | DLCURAH24ABK |  |  | FEM4X30**BL |  | 24000 |  |  | 17 | 8.5 | 26200 |  |  | 23400 | 89.31% | 1.94 | Both | 500 | 2 | HRCU-A-CB (Split System: Heat Pump with Remote Outdoor Unit-Air-Source) | N/A
211242555 | Central Heat Pump | KEEPRITE | DLCURAH24ABK |  |  | EA*4X36L21A* | *80ES(N,L)0451712A* | 24200 |  |  | 17 | 8.5 | 26200 |  |  | 22600 | 86.26% | 1.86 | Both | 504.1667 | 2.0167 | HRCU-A-CB (Split System: Heat Pump with Remote Outdoor Unit-Air-Source) | N/A
211242419 | Central Heat Pump | KEEPRITE | DLCURAH24ABK |  |  | EA*4X36L21A* | *80VSL0902120A* | 24200 |  |  | 17 | 8.5 | 26000 |  |  | 22800 | 87.69% | 1.88 | Both | 504.1667 | 2.0167 | HRCU-A-CB (Split System: Heat Pump with Remote Outdoor Unit-Air-Source) | N/A
211240919 | Central Heat Pump | KEEPRITE | DLCURAH24ABK |  |  | EA*4X25L17A* | *80VSL0701716A* | 24400 |  |  | 17 | 8.5 | 25400 |  |  | 21400 | 84.25% | 1.8 | Both | 508.3333 | 2.0333 | HRCU-A-CB (Split System: Heat Pump with Remote Outdoor Unit-Air-Source) | N/A
211242638 | Central Heat Pump | KEEPRITE | DLCURAH24ABK |  |  | EA*4X36L21A* | *92ESN0801716A* | 24400 |  |  | 17 | 8.5 | 26200 |  |  | 22400 | 85.5% | 1.86 | Both | 508.3333 | 2.0333 | HRCU-A-CB (Split System: Heat Pump with Remote Outdoor Unit-Air-Source) | N/A
211242149 | Central Heat Pump | KEEPRITE | DLCURAH24ABK |  |  | EA*4X36L17A* | *92ESN0801716A* | 24400 |  |  | 17 | 8.5 | 26200 |  |  | 22400 | 85.5% | 1.86 | Both | 508.3333 | 2.0333 | HRCU-A-CB (Split System: Heat Pump with Remote Outdoor Unit-Air-Source) | N/A
211242627 | Central Heat Pump | KEEPRITE | DLCURAH24ABK |  |  | EA*4X36L21A* | *92ESN0601714A* | 24600 |  |  | 17 | 8.5 | 26200 |  |  | 22200 | 84.73% | 1.86 | Both | 512.5 | 2.05 | HRCU-A-CB (Split System: Heat Pump with Remote Outdoor Unit-Air-Source) | N/A
211242561 | Central Heat Pump | PAYNE HEATING AND COOLING | 38MURAQ24AB3* |  |  | CAP**3621AL* | PG80ES(A,L)A36070B** | 23400 |  |  | 17 | 8.5 | 25600 |  |  | 23600 | 92.19% | 1.98 | Both | 487.5 | 1.95 | HRCU-A-CB (Split System: Heat Pump with Remote Outdoor Unit-Air-Source) | N/A
211243264 | Central Heat Pump | PAYNE HEATING AND COOLING | 38MURAQ24AB3* |  |  | CAP**3721AL* | PG95ESUA36040B** | 24400 |  |  | 17 | 8.5 | 25200 |  |  | 21200 | 84.13% | 1.78 | Both | 508.3333 | 2.0333 | HRCU-A-CB (Split System: Heat Pump with Remote Outdoor Unit-Air-Source) | N/A
211240957 | Central Heat Pump | PAYNE HEATING AND COOLING | 38MURAQ24AB3* |  |  | CAP**2517AL* | PG80VTLA48090B** | 24400 |  |  | 17 | 8.5 | 25200 |  |  | 21400 | 84.92% | 1.8 | Both | 508.3333 | 2.0333 | HRCU-A-CB (Split System: Heat Pump with Remote Outdoor Unit-Air-Source) | N/A
211242632 | Central Heat Pump | PAYNE HEATING AND COOLING | 38MURAQ24AB3* |  |  | CAP**3621AL* | PG92ESAA48080B** | 24400 |  |  | 17 | 8.5 | 26200 |  |  | 22400 | 85.5% | 1.86 | Both | 508.3333 | 2.0333 | HRCU-A-CB (Split System: Heat Pump with Remote Outdoor Unit-Air-Source) | N/A
211242132 | Central Heat Pump | PAYNE HEATING AND COOLING | 38MURAQ24AB3* |  |  | CAP**3617AL* | PG92ESAA42060B** | 24400 |  |  | 17 | 8.5 | 26200 |  |  | 22400 | 85.5% | 1.86 | Both | 508.3333 | 2.0333 | HRCU-A-CB (Split System: Heat Pump with Remote Outdoor Unit-Air-Source) | N/A
211242488 | Central Heat Pump | PAYNE HEATING AND COOLING | 38MURAQ24AB3* |  |  | CAP**3621AL* | PG80VTLA48070B** | 24400 |  |  | 17 | 8.5 | 26200 |  |  | 22400 | 85.5% | 1.88 | Both | 508.3333 | 2.0333 | HRCU-A-CB (Split System: Heat Pump with Remote Outdoor Unit-Air-Source) | N/A
211242597 | Central Heat Pump | PAYNE HEATING AND COOLING | 38MURAQ24AB3* |  |  | CAP**3621AL* | PG80ES(A,L)A60090C** | 24800 |  |  | 17 | 8.5 | 26600 |  |  | 22000 | 82.71% | 1.82 | Both | 516.6667 | 2.0667 | HRCU-A-CB (Split System: Heat Pump with Remote Outdoor Unit-Air-Source) | N/A
211242568 | Central Heat Pump | SMART COMFORT | DLCURAH24ABK |  |  | EA*4X36L21A* | *80ES(N,L)0701712A* | 23400 |  |  | 17 | 8.5 | 25600 |  |  | 23600 | 92.19% | 1.98 | Both | 487.5 | 1.95 | HRCU-A-CB (Split System: Heat Pump with Remote Outdoor Unit-Air-Source) | N/A
211245978 | Central Heat Pump | SMART COMFORT | DLCURAH24ABK |  |  | FVM4X24***L |  | 23800 |  |  | 17 | 8.5 | 25800 |  |  | 23000 | 89.15% | 1.92 | Both | 495.8333 | 1.9833 | HRCU-A-CB (Split System: Heat Pump with Remote Outdoor Unit-Air-Source) | N/A
211242290 | Central Heat Pump | SMART COMFORT | DLCURAH24ABK |  |  | EA*4X36L21A* | *96VSN0802120A* | 24200 |  |  | 17 | 8.5 | 26000 |  |  | 22600 | 86.92% | 1.88 | Both | 504.1667 | 2.0167 | HRCU-A-CB (Split System: Heat Pump with Remote Outdoor Unit-Air-Source) | N/A
211242394 | Central Heat Pump | TEMPSTAR | DLCURAH24ABK |  |  | EA*4X36L21A* | *80VSL0451716A* | 23400 |  |  | 17 | 8.5 | 25600 |  |  | 23600 | 92.19% | 1.96 | Both | 487.5 | 1.95 | HRCU-A-CB (Split System: Heat Pump with Remote Outdoor Unit-Air-Source) | N/A
211242421 | Central Heat Pump | TEMPSTAR | DLCURAH24ABK |  |  | EA*4X36L21A* | *80VSL0902120A* | 24200 |  |  | 17 | 8.5 | 26000 |  |  | 22800 | 87.69% | 1.88 | Both | 504.1667 | 2.0167 | HRCU-A-CB (Split System: Heat Pump with Remote Outdoor Unit-Air-Source) | N/A
211242581 | Central Heat Pump | TEMPSTAR | DLCURAH24ABK |  |  | EA*4X36L21A* | *80ES(N,L)0702116A* | 24400 |  |  | 17 | 8.5 | 26200 |  |  | 22400 | 85.5% | 1.86 | Both | 508.3333 | 2.0333 | HRCU-A-CB (Split System: Heat Pump with Remote Outdoor Unit-Air-Source) | N/A
211242593 | Central Heat Pump | TEMPSTAR | DLCURAH24ABK |  |  | EA*4X36L21A* | *80ES(N,L)0901714A* | 24800 |  |  | 17 | 8.5 | 26400 |  |  | 22000 | 83.33% | 1.84 | Both | 516.6667 | 2.0667 | HRCU-A-CB (Split System: Heat Pump with Remote Outdoor Unit-Air-Source) | N/A
211245807 | Central Heat Pump | ARCOAIRE | DLCURAH24ABK |  |  | FEM4X24**CL |  | 23800 |  |  | 17.5 | 8.5 | 26000 |  |  | 23800 | 91.54% | 2 | Both | 495.8333 | 1.9833 | HRCU-A-CB (Split System: Heat Pump with Remote Outdoor Unit-Air-Source) | N/A
213297616 | Central Heat Pump | CHAMPION HEATING AND COOLING | HMH72B341 |  |  | XAHC36DXXN1+TXV | Z8ES080C16LMPS1 | 34000 |  |  | 17.5 | 8.5 | 33400 |  |  | 23600 | 70.66% | 2.08 | Both | 708.3333 | 2.8333 | HRCU-A-CB (Split System: Heat Pump with Remote Outdoor Unit-Air-Source) | N/A
211387504 | Central Heat Pump | CHAMPION HEATING AND COOLING | HMH72B341 |  |  | XAFC36DXXN1+TXV | TM9V100C16MP12 | 34000 |  |  | 17.5 | 8.5 | 34000 |  |  | 24000 | 70.59% | 2.1 | Both | 708.3333 | 2.8333 | HRCU-A-CB (Split System: Heat Pump with Remote Outdoor Unit-Air-Source) | N/A
211387545 | Central Heat Pump | COLEMAN | HMH72B341 |  |  | XAFC30CXXN1+TXV | TM9V100C16MP12 | 33200 |  |  | 17.5 | 8.5 | 33000 |  |  | 23200 | 70.3% | 2.06 | Both | 691.6667 | 2.7667 | HRCU-A-CB (Split System: Heat Pump with Remote Outdoor Unit-Air-Source) | N/A
211390183 | Central Heat Pump | COLEMAN | HMH72B341 |  |  | XAFC36DXXN1+TXV | TMLV100C16MP12 | 34000 |  |  | 17.5 | 8.5 | 33800 |  |  | 23800 | 70.41% | 2.08 | Both | 708.3333 | 2.8333 | HRCU-A-CB (Split System: Heat Pump with Remote Outdoor Unit-Air-Source) | N/A
211390169 | Central Heat Pump | COLEMAN | HMH72B341 |  |  | XAFC36DXXN1+TXV | TM8V080C16MP12 | 34000 |  |  | 17.5 | 8.5 | 33800 |  |  | 23800 | 70.41% | 2.08 | Both | 708.3333 | 2.8333 | HRCU-A-CB (Split System: Heat Pump with Remote Outdoor Unit-Air-Source) | N/A
211390225 | Central Heat Pump | COLEMAN | HMH72B341 |  |  | XAFC36DXXN1+TXV | CPLC080C16MP13 | 34000 |  |  | 17.5 | 8.5 | 33800 |  |  | 23800 | 70.41% | 2.08 | Both | 708.3333 | 2.8333 | HRCU-A-CB (Split System: Heat Pump with Remote Outdoor Unit-Air-Source) | N/A
211245808 | Central Heat Pump | COMFORTMAKER | DLCURAH24ABK |  |  | FEM4X24**CL |  | 23800 |  |  | 17.5 | 8.5 | 26000 |  |  | 23800 | 91.54% | 2 | Both | 495.8333 | 1.9833 | HRCU-A-CB (Split System: Heat Pump with Remote Outdoor Unit-Air-Source) | N/A
211387547 | Central Heat Pump | FRASER-JOHNSTON | HMH72B341 |  |  | XAFC30CXXN1+TXV | TM9V100C16MP12 | 33200 |  |  | 17.5 | 8.5 | 33000 |  |  | 23200 | 70.3% | 2.06 | Both | 691.6667 | 2.7667 | HRCU-A-CB (Split System: Heat Pump with Remote Outdoor Unit-Air-Source) | N/A
211390160 | Central Heat Pump | FRASER-JOHNSTON | HMH72B341 |  |  | XAFC36DXXN1+TXV | TM8V100C16MP12 | 34000 |  |  | 17.5 | 8.5 | 33800 |  |  | 23800 | 70.41% | 2.08 | Both | 708.3333 | 2.8333 | HRCU-A-CB (Split System: Heat Pump with Remote Outdoor Unit-Air-Source) | N/A
211387501 | Central Heat Pump | FRASER-JOHNSTON | HMH72B341 |  |  | XAFC36DXXN1+TXV | TM9V100C16MP12 | 34000 |  |  | 17.5 | 8.5 | 34000 |  |  | 24000 | 70.59% | 2.1 | Both | 708.3333 | 2.8333 | HRCU-A-CB (Split System: Heat Pump with Remote Outdoor Unit-Air-Source) | N/A
211245810 | Central Heat Pump | HEIL | DLCURAH24ABK |  |  | FEM4X24**CL |  | 23800 |  |  | 17.5 | 8.5 | 26000 |  |  | 23800 | 91.54% | 2 | Both | 495.8333 | 1.9833 | HRCU-A-CB (Split System: Heat Pump with Remote Outdoor Unit-Air-Source) | N/A
211390166 | Central Heat Pump | JOHNSON CONTROLS | HMH72B341 |  |  | XAFC36DXXN1+TXV | TM8V100C16MP12 | 34000 |  |  | 17.5 | 8.5 | 33800 |  |  | 23800 | 70.41% | 2.08 | Both | 708.3333 | 2.8333 | HRCU-A-CB (Split System: Heat Pump with Remote Outdoor Unit-Air-Source) | N/A
211245811 | Central Heat Pump | KEEPRITE | DLCURAH24ABK |  |  | FEM4X24**CL |  | 23800 |  |  | 17.5 | 8.5 | 26000 |  |  | 23800 | 91.54% | 2 | Both | 495.8333 | 1.9833 | HRCU-A-CB (Split System: Heat Pump with Remote Outdoor Unit-Air-Source) | N/A
211390186 | Central Heat Pump | LUXAIRE | HMH72B341 |  |  | XAFC36DXXN1+TXV | TMLV100C16MP12 | 34000 |  |  | 17.5 | 8.5 | 33800 |  |  | 23800 | 70.41% | 2.08 | Both | 708.3333 | 2.8333 | HRCU-A-CB (Split System: Heat Pump with Remote Outdoor Unit-Air-Source) | N/A
211389403 | Central Heat Pump | LUXAIRE | HMH72B341 |  |  | XAFC36DBCN1 | TM8Y100C20MP11 | 34000 |  |  | 17.5 | 8.5 | 33800 |  |  | 23800 | 70.41% | 2.1 | Both | 708.3333 | 2.8333 | HRCU-A-CB (Split System: Heat Pump with Remote Outdoor Unit-Air-Source) | N/A
211377533 | Central Heat Pump | YORK | HMH72B341 |  |  | XAFC30CXXN1+TXV | YP9C100C16MP13 | 33200 |  |  | 17.5 | 8.5 | 33000 |  |  | 23200 | 70.3% | 2.06 | Both | 691.6667 | 2.7667 | HRCU-A-CB (Split System: Heat Pump with Remote Outdoor Unit-Air-Source) | N/A
211391305 | Central Heat Pump | COLEMAN | HMH72B341 |  |  | XAFC36DXXN1+TXV | TM8E120C16MP11 | 34000 |  |  | 18 | 8.5 | 33600 |  |  | 23800 | 70.83% | 2.08 | Both | 708.3333 | 2.8333 | HRCU-A-CB (Split System: Heat Pump with Remote Outdoor Unit-Air-Source) | N/A
213297435 | Central Heat Pump | FRASER-JOHNSTON | HMH72B341 |  |  | XAFC30CXXN1+TXV | Z9ET100C16SMPS1 | 32600 |  |  | 18 | 8.5 | 33000 |  |  | 23200 | 70.3% | 2.02 | Both | 679.1667 | 2.7167 | HRCU-A-CB (Split System: Heat Pump with Remote Outdoor Unit-Air-Source) | N/A
211391566 | Central Heat Pump | FRASER-JOHNSTON | HMH72B341 |  |  | XAFC30CXXN1+TXV | TMLE100C16MP11 | 33000 |  |  | 18 | 8.5 | 33000 |  |  | 23200 | 70.3% | 2.04 | Both | 687.5 | 2.75 | HRCU-A-CB (Split System: Heat Pump with Remote Outdoor Unit-Air-Source) | N/A
211389577 | Central Heat Pump | FRASER-JOHNSTON | HMH72B341 |  |  | XAFC30CXXN1+TXV | TM8Y100C16MP11 | 33200 |  |  | 18 | 8.5 | 33400 |  |  | 23400 | 70.06% | 2.06 | Both | 691.6667 | 2.7667 | HRCU-A-CB (Split System: Heat Pump with Remote Outdoor Unit-Air-Source) | N/A
213297175 | Central Heat Pump | FRASER-JOHNSTON | HMH72B341 |  |  | XAFC30CXXN1+TXV | Z8ES080C16LMPS1 | 33600 |  |  | 18 | 8.5 | 33000 |  |  | 23200 | 70.3% | 2.08 | Both | 700 | 2.8 | HRCU-A-CB (Split System: Heat Pump with Remote Outdoor Unit-Air-Source) | N/A
213298085 | Central Heat Pump | FRASER-JOHNSTON | HMH72B341 |  |  | XAUB36DXXN1+TXV | Z8ES040A12LMPS1 | 34000 |  |  | 18 | 8.5 | 33400 |  |  | 24200 | 72.46% | 2.1 | Both | 708.3333 | 2.8333 | HRCU-A-CB (Split System: Heat Pump with Remote Outdoor Unit-Air-Source) | N/A
213298025 | Central Heat Pump | FRASER-JOHNSTON | HMH72B341 |  |  | XAFC36DXXN1+TXV | Z8ES080C16LMPS1 | 34000 |  |  | 18 | 8.5 | 33400 |  |  | 24200 | 72.46% | 2.14 | Both | 708.3333 | 2.8333 | HRCU-A-CB (Split System: Heat Pump with Remote Outdoor Unit-Air-Source) | N/A
213297192 | Central Heat Pump | JOHNSON CONTROLS | HMH72B341 |  |  | XAFB30CXXN1+TXV | Z8ES040A12SMPS1 | 33200 |  |  | 18 | 8.5 | 33000 |  |  | 23400 | 70.91% | 2.06 | Both | 691.6667 | 2.7667 | HRCU-A-CB (Split System: Heat Pump with Remote Outdoor Unit-Air-Source) | N/A
211391317 | Central Heat Pump | JOHNSON CONTROLS | HMH72B341 |  |  | XAFC36DXXN1+TXV | TM8E120C16MP11 | 34000 |  |  | 18 | 8.5 | 33600 |  |  | 23800 | 70.83% | 2.08 | Both | 708.3333 | 2.8333 | HRCU-A-CB (Split System: Heat Pump with Remote Outdoor Unit-Air-Source) | N/A
213298077 | Central Heat Pump | JOHNSON CONTROLS | HMH72B341 |  |  | XAUB36DXXN1+TXV | Z8ES040A12SMPS1 | 34000 |  |  | 18 | 8.5 | 33400 |  |  | 24200 | 72.46% | 2.1 | Both | 708.3333 | 2.8333 | HRCU-A-CB (Split System: Heat Pump with Remote Outdoor Unit-Air-Source) | N/A
211392105 | Central Heat Pump | LUXAIRE | HMH72B341 |  |  | XAFC30CXXN1+TXV | TM8E080C16MP11 | 33000 |  |  | 18 | 8.5 | 33000 |  |  | 23200 | 70.3% | 2.04 | Both | 687.5 | 2.75 | HRCU-A-CB (Split System: Heat Pump with Remote Outdoor Unit-Air-Source) | N/A
213297184 | Central Heat Pump | LUXAIRE | HMH72B341 |  |  | XAFC30CXXN1+TXV | Z8ES080B12LMPS1 | 33200 |  |  | 18 | 8.5 | 33000 |  |  | 23400 | 70.91% | 2.04 | Both | 691.6667 | 2.7667 | HRCU-A-CB (Split System: Heat Pump with Remote Outdoor Unit-Air-Source) | N/A
211389574 | Central Heat Pump | LUXAIRE | HMH72B341 |  |  | XAFC30CXXN1+TXV | TM8Y100C16MP11 | 33200 |  |  | 18 | 8.5 | 33400 |  |  | 23400 | 70.06% | 2.06 | Both | 691.6667 | 2.7667 | HRCU-A-CB (Split System: Heat Pump with Remote Outdoor Unit-Air-Source) | N/A
213296934 | Central Heat Pump | LUXAIRE | HMH72B341 |  |  | XAFC36DXXN1+TXV | Z8ES080C20SMPS1 | 34000 |  |  | 18 | 8.5 | 33400 |  |  | 24400 | 73.05% | 2.12 | Both | 708.3333 | 2.8333 | HRCU-A-CB (Split System: Heat Pump with Remote Outdoor Unit-Air-Source) | N/A
213298019 | Central Heat Pump | LUXAIRE | HMH72B341 |  |  | XAFC36DXXN1+TXV | Z8ES080C16SMPS1 | 34000 |  |  | 18 | 8.5 | 33400 |  |  | 24200 | 72.46% | 2.14 | Both | 708.3333 | 2.8333 | HRCU-A-CB (Split System: Heat Pump with Remote Outdoor Unit-Air-Source) | N/A
211389567 | Central Heat Pump | FRASER-JOHNSTON | HMH72B341 |  |  | XAFC36DBCN1 | TM8Y080C16MP11 | 34000 |  |  | 18.5 | 8.5 | 34000 |  |  | 24000 | 70.59% | 2.1 | Both | 708.3333 | 2.8333 | HRCU-A-CB (Split System: Heat Pump with Remote Outdoor Unit-Air-Source) | N/A
211389566 | Central Heat Pump | LUXAIRE | HMH72B341 |  |  | XAFC36DBCN1 | TM8Y080C16MP11 | 34000 |  |  | 18.5 | 8.5 | 34000 |  |  | 24000 | 70.59% | 2.1 | Both | 708.3333 | 2.8333 | HRCU-A-CB (Split System: Heat Pump with Remote Outdoor Unit-Air-Source) | N/A
211389556 | Central Heat Pump | LUXAIRE | HMH72B341 |  |  | XAFC36DBCN1 | TM8Y100C16MP11 | 34000 |  |  | 18.5 | 8.5 | 34000 |  |  | 24000 | 70.59% | 2.1 | Both | 708.3333 | 2.8333 | HRCU-A-CB (Split System: Heat Pump with Remote Outdoor Unit-Air-Source) | N/A
213072149 | Central Heat Pump | ACIQ | DLCURAH18ABK |  |  | EA*4X24L14A* | *95ESN0261410A* | 17900 |  |  | 15.5 | 8.5 | 19000 |  |  | 18900 | 99.47% | 2.26 | Both | 372.9167 | 1.4917 | HRCU-A-CB (Split System: Heat Pump with Remote Outdoor Unit-Air-Source) | N/A
211262862 | Central Heat Pump | AIRQUEST | DLCURAH18ABK |  |  | EN(A,D)4X24L17** | *96VSN0401712A* | 17700 |  |  | 15.5 | 8.5 | 18700 |  |  | 18800 | 100.5% | 2.26 | Both | 368.75 | 1.475 | HRCU-A-CB (Split System: Heat Pump with Remote Outdoor Unit-Air-Source) | N/A
211230619 | Central Heat Pump | AIRQUEST | DLCURAH36ABK |  |  | EN(A,D)4X48L24** | *92ESN1002122A* | 37600 |  |  | 15.5 | 8.5 | 39500 |  |  | 35000 | 88.61% | 2.08 | Both | 783.3333 | 3.1333 | HRCU-A-CB (Split System: Heat Pump with Remote Outdoor Unit-Air-Source) | N/A
211260523 | Central Heat Pump | ARCOAIRE | DLCURAH18ABK |  |  | EA*4X24L17A* | *96VTN0601714A* | 17600 |  |  | 15.5 | 8.5 | 18600 |  |  | 19100 | 102.7% | 2.3 | Both | 366.6667 | 1.4667 | HRCU-A-CB (Split System: Heat Pump with Remote Outdoor Unit-Air-Source) | N/A
211261592 | Central Heat Pump | ARCOAIRE | DLCURAH18ABK |  |  | EA*4X30L17A* | *96VSN0401712A* | 17900 |  |  | 15.5 | 8.5 | 18500 |  |  | 18500 | 100% | 2.22 | Both | 372.9167 | 1.4917 | HRCU-A-CB (Split System: Heat Pump with Remote Outdoor Unit-Air-Source) | N/A
211260726 | Central Heat Pump | ARCOAIRE | DLCURAH18ABK |  |  | EA*4X25L17A* | *96VSN0401712A* | 18200 |  |  | 15.5 | 8.5 | 18200 |  |  | 17500 | 96.15% | 2.12 | Both | 379.1667 | 1.5167 | HRCU-A-CB (Split System: Heat Pump with Remote Outdoor Unit-Air-Source) | N/A
211230742 | Central Heat Pump | ARCOAIRE | DLCURAH36ABK |  |  | EN(A,D)4X48L24** | *95ESU1002122A* | 37400 |  |  | 15.5 | 8.5 | 39500 |  |  | 35000 | 88.61% | 2.08 | Both | 779.1667 | 3.1167 | HRCU-A-CB (Split System: Heat Pump with Remote Outdoor Unit-Air-Source) | N/A
211260122 | Central Heat Pump | BRYANT HEATING AND COOLING SYSTEMS | 38MURAQ18AB3* |  |  | CAP**2414AL* | 915SB30040E14*** | 17700 |  |  | 15.5 | 8.5 | 18700 |  |  | 19000 | 101.6% | 2.28 | Both | 368.75 | 1.475 | HRCU-A-CB (Split System: Heat Pump with Remote Outdoor Unit-Air-Source) | N/A
211262441 | Central Heat Pump | BRYANT HEATING AND COOLING SYSTEMS | 38MURAQ18AB3* |  |  | CNPV*1814AL* | 912SD36060E14*** | 17800 |  |  | 15.5 | 8.5 | 18900 |  |  | 19200 | 101.6% | 2.3 | Both | 370.8333 | 1.4833 | HRCU-A-CB (Split System: Heat Pump with Remote Outdoor Unit-Air-Source) | N/A
211259979 | Central Heat Pump | BRYANT HEATING AND COOLING SYSTEMS | 38MURAQ18AB3* |  |  | CAP**1917AL* | 912SD36040E17*** | 18300 |  |  | 15.5 | 8.5 | 18400 |  |  | 17600 | 95.65% | 2.12 | Both | 381.25 | 1.525 | HRCU-A-CB (Split System: Heat Pump with Remote Outdoor Unit-Air-Source) | N/A
211230660 | Central Heat Pump | BRYANT HEATING AND COOLING SYSTEMS | 38MURAQ36AB3* |  |  | CNPV*4824AL* | 915SB66100E21*** | 37600 |  |  | 15.5 | 8.5 | 39500 |  |  | 35000 | 88.61% | 2.08 | Both | 783.3333 | 3.1333 | HRCU-A-CB (Split System: Heat Pump with Remote Outdoor Unit-Air-Source) | N/A
211258021 | Central Heat Pump | CARRIER | 38MURAQ18AB3* |  |  | CNPV*2417AL* | 59TP6B060V17**14 | 17600 |  |  | 15.5 | 8.5 | 18600 |  |  | 18900 | 101.6% | 2.26 | Both | 366.6667 | 1.4667 | HRCU-A-CB (Split System: Heat Pump with Remote Outdoor Unit-Air-Source) | N/A
211257958 | Central Heat Pump | CARRIER | 38MURAQ18AB3* |  |  | CNPV*1814AL* | 59SC5B060E14**12 | 17600 |  |  | 15.5 | 8.5 | 18700 |  |  | 19300 | 103.2% | 2.32 | Both | 366.6667 | 1.4667 | HRCU-A-CB (Split System: Heat Pump with Remote Outdoor Unit-Air-Source) | N/A
211257801 | Central Heat Pump | CARRIER | 38MURAQ18AB3* |  |  | CAP**2417AL* | 59TP6B040V17**12 | 17700 |  |  | 15.5 | 8.5 | 18700 |  |  | 19100 | 102.1% | 2.28 | Both | 368.75 | 1.475 | HRCU-A-CB (Split System: Heat Pump with Remote Outdoor Unit-Air-Source) | N/A
211257942 | Central Heat Pump | CARRIER | 38MURAQ18AB3* |  |  | CAP**3017AL* | 59SC2D040E17**12 | 17900 |  |  | 15.5 | 8.5 | 18600 |  |  | 18500 | 99.46% | 2.22 | Both | 372.9167 | 1.4917 | HRCU-A-CB (Split System: Heat Pump with Remote Outdoor Unit-Air-Source) | N/A
211257931 | Central Heat Pump | CARRIER | 38MURAQ18AB3* |  |  | CAP**3017AL* | 59SC5B026E14**10 | 18200 |  |  | 15.5 | 8.5 | 18800 |  |  | 18400 | 97.87% | 2.22 | Both | 379.1667 | 1.5167 | HRCU-A-CB (Split System: Heat Pump with Remote Outdoor Unit-Air-Source) | N/A
211226106 | Central Heat Pump | CARRIER | 38MURAQ36AB3* |  |  | CNPV*4824AL* | 59SC5B100E21**22 | 37600 |  |  | 15.5 | 8.5 | 39500 |  |  | 35000 | 88.61% | 2.08 | Both | 783.3333 | 3.1333 | HRCU-A-CB (Split System: Heat Pump with Remote Outdoor Unit-Air-Source) | N/A
211263278 | Central Heat Pump | COMFORTMAKER | DLCURAH18ABK |  |  | EN(A,D)4X24L17** | *96VTN0601714A* | 17600 |  |  | 15.5 | 8.5 | 18600 |  |  | 18900 | 101.6% | 2.26 | Both | 366.6667 | 1.4667 | HRCU-A-CB (Split System: Heat Pump with Remote Outdoor Unit-Air-Source) | N/A
211260524 | Central Heat Pump | COMFORTMAKER | DLCURAH18ABK |  |  | EA*4X24L17A* | *96VTN0601714A* | 17600 |  |  | 15.5 | 8.5 | 18600 |  |  | 19100 | 102.7% | 2.3 | Both | 366.6667 | 1.4667 | HRCU-A-CB (Split System: Heat Pump with Remote Outdoor Unit-Air-Source) | N/A
211230295 | Central Heat Pump | COMFORTMAKER | DLCURAH36ABK |  |  | EN(A,D,W)4X48L21** | *95ESU1002122A* | 37400 |  |  | 15.5 | 8.5 | 39500 |  |  | 35000 | 88.61% | 2.08 | Both | 779.1667 | 3.1167 | HRCU-A-CB (Split System: Heat Pump with Remote Outdoor Unit-Air-Source) | N/A
211262275 | Central Heat Pump | DAY & NIGHT | DLCURAH18ABK |  |  | EN(A,D)4X18L14** | *96VSN0601412A* | 17600 |  |  | 15.5 | 8.5 | 18700 |  |  | 19300 | 103.2% | 2.32 | Both | 366.6667 | 1.4667 | HRCU-A-CB (Split System: Heat Pump with Remote Outdoor Unit-Air-Source) | N/A
211261330 | Central Heat Pump | DAY & NIGHT | DLCURAH18ABK |  |  | EA*4X30L14A* | *95ESN0401410A* | 17900 |  |  | 15.5 | 8.5 | 18500 |  |  | 18500 | 100% | 2.22 | Both | 372.9167 | 1.4917 | HRCU-A-CB (Split System: Heat Pump with Remote Outdoor Unit-Air-Source) | N/A
211230539 | Central Heat Pump | DAY & NIGHT | DLCURAH36ABK |  |  | EN(A,D)4X48L24** | *80ESU0802120A | 37400 |  |  | 15.5 | 8.5 | 39500 |  |  | 35000 | 88.61% | 2.1 | Both | 779.1667 | 3.1167 | HRCU-A-CB (Split System: Heat Pump with Remote Outdoor Unit-Air-Source) | N/A
211260135 | Central Heat Pump | GRANDAIRE | WDLCURAH18ABK |  |  | WLA*244AA* | WFSX040A030A* | 17700 |  |  | 15.5 | 8.5 | 18700 |  |  | 19000 | 101.6% | 2.28 | Both | 368.75 | 1.475 | HRCU-A-CB (Split System: Heat Pump with Remote Outdoor Unit-Air-Source) | N/A
211263265 | Central Heat Pump | GRANDAIRE | WDLCURAH18ABK |  |  | WLNC244BA* | WFSX026A030A* | 18000 |  |  | 15.5 | 8.5 | 19000 |  |  | 18700 | 98.42% | 2.24 | Both | 375 | 1.5 | HRCU-A-CB (Split System: Heat Pump with Remote Outdoor Unit-Air-Source) | N/A
211263088 | Central Heat Pump | HEIL | DLCURAH18ABK |  |  | EN(A,D)4X24L17** | *96VTN0401712A* | 17700 |  |  | 15.5 | 8.5 | 18700 |  |  | 18800 | 100.5% | 2.26 | Both | 368.75 | 1.475 | HRCU-A-CB (Split System: Heat Pump with Remote Outdoor Unit-Air-Source) | N/A
211261332 | Central Heat Pump | HEIL | DLCURAH18ABK |  |  | EA*4X30L14A* | *95ESN0401410A* | 17900 |  |  | 15.5 | 8.5 | 18500 |  |  | 18500 | 100% | 2.22 | Both | 372.9167 | 1.4917 | HRCU-A-CB (Split System: Heat Pump with Remote Outdoor Unit-Air-Source) | N/A
211259633 | Central Heat Pump | HEIL | DLCURAH18ABK |  |  | EA*4X19L17A* | *96VSN0401712A* | 18200 |  |  | 15.5 | 8.5 | 18300 |  |  | 17600 | 96.17% | 2.12 | Both | 379.1667 | 1.5167 | HRCU-A-CB (Split System: Heat Pump with Remote Outdoor Unit-Air-Source) | N/A
211230540 | Central Heat Pump | HEIL | DLCURAH36ABK |  |  | EN(A,D)4X48L24** | *80ESU0802120A | 37400 |  |  | 15.5 | 8.5 | 39500 |  |  | 35000 | 88.61% | 2.1 | Both | 779.1667 | 3.1167 | HRCU-A-CB (Split System: Heat Pump with Remote Outdoor Unit-Air-Source) | N/A
211263284 | Central Heat Pump | KEEPRITE | DLCURAH18ABK |  |  | EN(A,D)4X24L17** | *96VTN0601714A* | 17600 |  |  | 15.5 | 8.5 | 18600 |  |  | 18900 | 101.6% | 2.26 | Both | 366.6667 | 1.4667 | HRCU-A-CB (Split System: Heat Pump with Remote Outdoor Unit-Air-Source) | N/A
211260130 | Central Heat Pump | KEEPRITE | DLCURAH18ABK |  |  | EA*4X24L14A* | *95ESN0401410A* | 17700 |  |  | 15.5 | 8.5 | 18700 |  |  | 19000 | 101.6% | 2.28 | Both | 368.75 | 1.475 | HRCU-A-CB (Split System: Heat Pump with Remote Outdoor Unit-Air-Source) | N/A
211261851 | Central Heat Pump | KEEPRITE | DLCURAH18ABK |  |  | EA*4X30L17A* | *95ESN0401410A* | 17900 |  |  | 15.5 | 8.5 | 18500 |  |  | 18500 | 100% | 2.22 | Both | 372.9167 | 1.4917 | HRCU-A-CB (Split System: Heat Pump with Remote Outdoor Unit-Air-Source) | N/A
211261418 | Central Heat Pump | KEEPRITE | DLCURAH18ABK |  |  | EA*4X30L14A* | *95ESN0261410A* | 18100 |  |  | 15.5 | 8.5 | 18800 |  |  | 18500 | 98.4% | 2.22 | Both | 377.0833 | 1.5083 | HRCU-A-CB (Split System: Heat Pump with Remote Outdoor Unit-Air-Source) | N/A
211262332 | Central Heat Pump | PAYNE HEATING AND COOLING | 38MURAQ18AB3* |  |  | CNPV*1814AL* | PG95ESAA36060A** | 17600 |  |  | 15.5 | 8.5 | 18700 |  |  | 19300 | 103.2% | 2.32 | Both | 366.6667 | 1.4667 | HRCU-A-CB (Split System: Heat Pump with Remote Outdoor Unit-Air-Source) | N/A
211261322 | Central Heat Pump | PAYNE HEATING AND COOLING | 38MURAQ18AB3* |  |  | CAP**3014AL* | PG95ESAA30040A** | 17900 |  |  | 15.5 | 8.5 | 18500 |  |  | 18500 | 100% | 2.22 | Both | 372.9167 | 1.4917 | HRCU-A-CB (Split System: Heat Pump with Remote Outdoor Unit-Air-Source) | N/A
214395068 | Central Heat Pump | SMART COMFORT | DLCURAH18ABK |  |  | EN(A,D)4X24L17** | *96MSM0601716A* | 17500 |  |  | 15.5 | 8.5 | 18500 |  |  | 19000 | 102.7% | 2.28 | Both | 364.5833 | 1.4583 | HRCU-A-CB (Split System: Heat Pump with Remote Outdoor Unit-Air-Source) | N/A
211263286 | Central Heat Pump | SMART COMFORT | DLCURAH18ABK |  |  | EN(A,D)4X24L17** | *96VTN0601714A* | 17600 |  |  | 15.5 | 8.5 | 18600 |  |  | 18900 | 101.6% | 2.26 | Both | 366.6667 | 1.4667 | HRCU-A-CB (Split System: Heat Pump with Remote Outdoor Unit-Air-Source) | N/A
211260293 | Central Heat Pump | SMART COMFORT | DLCURAH18ABK |  |  | EA*4X24L17A* | *96VSN0401712A* | 17700 |  |  | 15.5 | 8.5 | 18700 |  |  | 19100 | 102.1% | 2.28 | Both | 368.75 | 1.475 | HRCU-A-CB (Split System: Heat Pump with Remote Outdoor Unit-Air-Source) | N/A
211260413 | Central Heat Pump | SMART COMFORT | DLCURAH18ABK |  |  | EA*4X24L17A* | *96VTN0401712A* | 17700 |  |  | 15.5 | 8.5 | 18700 |  |  | 19100 | 102.1% | 2.28 | Both | 368.75 | 1.475 | HRCU-A-CB (Split System: Heat Pump with Remote Outdoor Unit-Air-Source) | N/A
211262603 | Central Heat Pump | SMART COMFORT | DLCURAH18ABK |  |  | EN(A,D)4X24L14** | *95ESN0401410A* | 17800 |  |  | 15.5 | 8.5 | 18700 |  |  | 18800 | 100.5% | 2.26 | Both | 370.8333 | 1.4833 | HRCU-A-CB (Split System: Heat Pump with Remote Outdoor Unit-Air-Source) | N/A
211262433 | Central Heat Pump | SMART COMFORT | DLCURAH18ABK |  |  | EN(A,D)4X18L14** | *80ES(N,L)0451412A* | 17800 |  |  | 15.5 | 8.5 | 18900 |  |  | 19200 | 101.6% | 2.3 | Both | 370.8333 | 1.4833 | HRCU-A-CB (Split System: Heat Pump with Remote Outdoor Unit-Air-Source) | N/A
211261336 | Central Heat Pump | SMART COMFORT | DLCURAH18ABK |  |  | EA*4X30L14A* | *95ESN0401410A* | 17900 |  |  | 15.5 | 8.5 | 18500 |  |  | 18500 | 100% | 2.22 | Both | 372.9167 | 1.4917 | HRCU-A-CB (Split System: Heat Pump with Remote Outdoor Unit-Air-Source) | N/A
211261602 | Central Heat Pump | SMART COMFORT | DLCURAH18ABK |  |  | EA*4X30L17A* | *96VSN0401712A* | 17900 |  |  | 15.5 | 8.5 | 18500 |  |  | 18500 | 100% | 2.22 | Both | 372.9167 | 1.4917 | HRCU-A-CB (Split System: Heat Pump with Remote Outdoor Unit-Air-Source) | N/A
211259991 | Central Heat Pump | SMART COMFORT | DLCURAH18ABK |  |  | EA*4X19L17A* | *92ESN0401712A* | 18300 |  |  | 15.5 | 8.5 | 18400 |  |  | 17600 | 95.65% | 2.12 | Both | 381.25 | 1.525 | HRCU-A-CB (Split System: Heat Pump with Remote Outdoor Unit-Air-Source) | N/A
211230046 | Central Heat Pump | SMART COMFORT | DLCURAH36ABK |  |  | EN(A,D,W)4X48L21** | *80ESU0802120A | 37400 |  |  | 15.5 | 8.5 | 39500 |  |  | 35000 | 88.61% | 2.1 | Both | 779.1667 | 3.1167 | HRCU-A-CB (Split System: Heat Pump with Remote Outdoor Unit-Air-Source) | N/A
211263288 | Central Heat Pump | TEMPSTAR | DLCURAH18ABK |  |  | EN(A,D)4X24L17** | *96VTN0601714A* | 17600 |  |  | 15.5 | 8.5 | 18600 |  |  | 18900 | 101.6% | 2.26 | Both | 366.6667 | 1.4667 | HRCU-A-CB (Split System: Heat Pump with Remote Outdoor Unit-Air-Source) | N/A
211260733 | Central Heat Pump | TEMPSTAR | DLCURAH18ABK |  |  | EA*4X25L17A* | *96VSN0401712A* | 18200 |  |  | 15.5 | 8.5 | 18200 |  |  | 17500 | 96.15% | 2.12 | Both | 379.1667 | 1.5167 | HRCU-A-CB (Split System: Heat Pump with Remote Outdoor Unit-Air-Source) | N/A
211261085 | Central Heat Pump | TEMPSTAR | DLCURAH18ABK |  |  | EA*4X25L17A* | *92ESN0401712A* | 18400 |  |  | 15.5 | 8.5 | 18300 |  |  | 17500 | 95.63% | 2.12 | Both | 383.3333 | 1.5333 | HRCU-A-CB (Split System: Heat Pump with Remote Outdoor Unit-Air-Source) | N/A
213072143 | Central Heat Pump | ACIQ | DLCURAH18ABK |  |  | EA*4X24L14A* | *96VSN0601412A* | 17800 |  |  | 16 | 8.5 | 18800 |  |  | 19000 | 101.1% | 2.28 | Both | 370.8333 | 1.4833 | HRCU-A-CB (Split System: Heat Pump with Remote Outdoor Unit-Air-Source) | N/A
213072225 | Central Heat Pump | ACIQ | DLCURAH18ABK |  |  | EA*4X30L14A* | *95ESN0601412A* | 17900 |  |  | 16 | 8.5 | 18500 |  |  | 18500 | 100% | 2.22 | Both | 372.9167 | 1.4917 | HRCU-A-CB (Split System: Heat Pump with Remote Outdoor Unit-Air-Source) | N/A
213072249 | Central Heat Pump | ACIQ | DLCURAH18ABK |  |  | EA*4X30L17A* | *95ESN0601412A* | 18000 |  |  | 16 | 8.5 | 18500 |  |  | 18500 | 100% | 2.22 | Both | 375 | 1.5 | HRCU-A-CB (Split System: Heat Pump with Remote Outdoor Unit-Air-Source) | N/A
211261572 | Central Heat Pump | AIRQUEST | DLCURAH18ABK |  |  | EA*4X30L17A* | *96VSN0401410A* | 17500 |  |  | 16 | 8.5 | 18100 |  |  | 18600 | 102.8% | 2.24 | Both | 364.5833 | 1.4583 | HRCU-A-CB (Split System: Heat Pump with Remote Outdoor Unit-Air-Source) | N/A
211260165 | Central Heat Pump | AIRQUEST | DLCURAH18ABK |  |  | EA*4X24L14A* | *96VTN0601412A* | 17800 |  |  | 16 | 8.5 | 18800 |  |  | 19000 | 101.1% | 2.28 | Both | 370.8333 | 1.4833 | HRCU-A-CB (Split System: Heat Pump with Remote Outdoor Unit-Air-Source) | N/A
211260469 | Central Heat Pump | AIRQUEST | DLCURAH18ABK |  |  | EA*4X24L17A* | *95ESN0601412A* | 17800 |  |  | 16 | 8.5 | 18700 |  |  | 19000 | 101.6% | 2.28 | Both | 370.8333 | 1.4833 | HRCU-A-CB (Split System: Heat Pump with Remote Outdoor Unit-Air-Source) | N/A
211261977 | Central Heat Pump | ARCOAIRE | DLCURAH18ABK |  |  | EA*4X30L17A* | *96VTN0601714A* | 17800 |  |  | 16 | 8.5 | 18400 |  |  | 18500 | 100.5% | 2.22 | Both | 370.8333 | 1.4833 | HRCU-A-CB (Split System: Heat Pump with Remote Outdoor Unit-Air-Source) | N/A
211260166 | Central Heat Pump | ARCOAIRE | DLCURAH18ABK |  |  | EA*4X24L14A* | *96VTN0601412A* | 17800 |  |  | 16 | 8.5 | 18800 |  |  | 19000 | 101.1% | 2.28 | Both | 370.8333 | 1.4833 | HRCU-A-CB (Split System: Heat Pump with Remote Outdoor Unit-Air-Source) | N/A
211260497 | Central Heat Pump | ARCOAIRE | DLCURAH18ABK |  |  | EA*4X24L17A* | *96VTN0601412A* | 17900 |  |  | 16 | 8.5 | 18800 |  |  | 19000 | 101.1% | 2.28 | Both | 372.9167 | 1.4917 | HRCU-A-CB (Split System: Heat Pump with Remote Outdoor Unit-Air-Source) | N/A
211260429 | Central Heat Pump | BRYANT HEATING AND COOLING SYSTEMS | 38MURAQ18AB3* |  |  | CAP**2417AL* | 82*TA48070V17*** | 17300 |  |  | 16 | 8.5 | 18100 |  |  | 19200 | 106.1% | 2.32 | Both | 360.4167 | 1.4417 | HRCU-A-CB (Split System: Heat Pump with Remote Outdoor Unit-Air-Source) | N/A
211260417 | Central Heat Pump | BRYANT HEATING AND COOLING SYSTEMS | 38MURAQ18AB3* |  |  | CAP**2417AL* | 926TB48080V17*** | 17400 |  |  | 16 | 8.5 | 18300 |  |  | 19200 | 104.9% | 2.3 | Both | 362.5 | 1.45 | HRCU-A-CB (Split System: Heat Pump with Remote Outdoor Unit-Air-Source) | N/A
211260481 | Central Heat Pump | BRYANT HEATING AND COOLING SYSTEMS | 38MURAQ18AB3* |  |  | CAP**2417AL* | 926TB30040V14*** | 17400 |  |  | 16 | 8.5 | 18300 |  |  | 19200 | 104.9% | 2.3 | Both | 362.5 | 1.45 | HRCU-A-CB (Split System: Heat Pump with Remote Outdoor Unit-Air-Source) | N/A
211260263 | Central Heat Pump | BRYANT HEATING AND COOLING SYSTEMS | 38MURAQ18AB3* |  |  | CAP**2417AL* | 926SA42060V17*** | 17700 |  |  | 16 | 8.5 | 18600 |  |  | 19100 | 102.7% | 2.3 | Both | 368.75 | 1.475 | HRCU-A-CB (Split System: Heat Pump with Remote Outdoor Unit-Air-Source) | N/A
211258111 | Central Heat Pump | CARRIER | 38MURAQ18AB3* |  |  | FB4CNF024L |  | 17300 |  |  | 16 | 8.5 | 18200 |  |  | 19400 | 106.6% | 2.34 | Both | 360.4167 | 1.4417 | HRCU-A-CB (Split System: Heat Pump with Remote Outdoor Unit-Air-Source) | N/A
211257883 | Central Heat Pump | CARRIER | 38MURAQ18AB3* |  |  | CAP**3014AL* | 59SP6A060V14**12 | 18000 |  |  | 16 | 8.5 | 18500 |  |  | 18500 | 100% | 2.22 | Both | 375 | 1.5 | HRCU-A-CB (Split System: Heat Pump with Remote Outdoor Unit-Air-Source) | N/A
211257775 | Central Heat Pump | CARRIER | 38MURAQ18AB3* |  |  | CAP**2414AL* | 58S(B,C)*A045E14**12 | 18000 |  |  | 16 | 8.5 | 18900 |  |  | 18900 | 100% | 2.28 | Both | 375 | 1.5 | HRCU-A-CB (Split System: Heat Pump with Remote Outdoor Unit-Air-Source) | N/A
211260310 | Central Heat Pump | COMFORTMAKER | DLCURAH18ABK |  |  | EA*4X24L17A* | *96VSN0801716A* | 17400 |  |  | 16 | 8.5 | 18300 |  |  | 19200 | 104.9% | 2.3 | Both | 362.5 | 1.45 | HRCU-A-CB (Split System: Heat Pump with Remote Outdoor Unit-Air-Source) | N/A
211260366 | Central Heat Pump | COMFORTMAKER | DLCURAH18ABK |  |  | EA*4X24L17A* | *80VSL0701716A* | 17400 |  |  | 16 | 8.5 | 18300 |  |  | 19200 | 104.9% | 2.32 | Both | 362.5 | 1.45 | HRCU-A-CB (Split System: Heat Pump with Remote Outdoor Unit-Air-Source) | N/A
211260355 | Central Heat Pump | COMFORTMAKER | DLCURAH18ABK |  |  | EA*4X24L17A* | *80VSL0451716A* | 17600 |  |  | 16 | 8.5 | 18500 |  |  | 19100 | 103.2% | 2.3 | Both | 366.6667 | 1.4667 | HRCU-A-CB (Split System: Heat Pump with Remote Outdoor Unit-Air-Source) | N/A
211260888 | Central Heat Pump | COMFORTMAKER | DLCURAH18ABK |  |  | EA*4X25L17A* | *95ESN0401410A* | 18300 |  |  | 16 | 8.5 | 18200 |  |  | 17500 | 96.15% | 2.12 | Both | 381.25 | 1.525 | HRCU-A-CB (Split System: Heat Pump with Remote Outdoor Unit-Air-Source) | N/A
211260311 | Central Heat Pump | DAY & NIGHT | DLCURAH18ABK |  |  | EA*4X24L17A* | *96VSN0801716A* | 17400 |  |  | 16 | 8.5 | 18300 |  |  | 19200 | 104.9% | 2.3 | Both | 362.5 | 1.45 | HRCU-A-CB (Split System: Heat Pump with Remote Outdoor Unit-Air-Source) | N/A
211260300 | Central Heat Pump | DAY & NIGHT | DLCURAH18ABK |  |  | EA*4X24L17A* | *96VSN0601412A* | 17900 |  |  | 16 | 8.5 | 18800 |  |  | 19000 | 101.1% | 2.28 | Both | 372.9167 | 1.4917 | HRCU-A-CB (Split System: Heat Pump with Remote Outdoor Unit-Air-Source) | N/A
211260192 | Central Heat Pump | DAY & NIGHT | DLCURAH18ABK |  |  | EA*4X24L14A* | *80ES(N,L)0451412A* | 18000 |  |  | 16 | 8.5 | 18900 |  |  | 18900 | 100% | 2.28 | Both | 375 | 1.5 | HRCU-A-CB (Split System: Heat Pump with Remote Outdoor Unit-Air-Source) | N/A
211259607 | Central Heat Pump | DAY & NIGHT | DLCURAH18ABK |  |  | EA*4X19L17A* | *96VSN0601714A* | 18200 |  |  | 16 | 8.5 | 18200 |  |  | 17600 | 96.7% | 2.14 | Both | 379.1667 | 1.5167 | HRCU-A-CB (Split System: Heat Pump with Remote Outdoor Unit-Air-Source) | N/A
211245649 | Central Heat Pump | DAY & NIGHT | DLCURAH24ABK |  |  | EN(A,D)4X36L21** | *80ES(N,L)1102120A* | 24800 |  |  | 16 | 8.5 | 26800 |  |  | 22200 | 82.84% | 1.82 | Both | 516.6667 | 2.0667 | HRCU-A-CB (Split System: Heat Pump with Remote Outdoor Unit-Air-Source) | N/A
211264798 | Central Heat Pump | GRANDAIRE | WDLCURAH18ABK |  |  | WAPL244A* |  | 17300 |  |  | 16 | 8.5 | 18200 |  |  | 19400 | 106.6% | 2.34 | Both | 360.4167 | 1.4417 | HRCU-A-CB (Split System: Heat Pump with Remote Outdoor Unit-Air-Source) | N/A
211260329 | Central Heat Pump | GRANDAIRE | WDLCURAH18ABK |  |  | WLA*244BA* | WFSU040B036A* | 17600 |  |  | 16 | 8.5 | 18500 |  |  | 19100 | 103.2% | 2.3 | Both | 366.6667 | 1.4667 | HRCU-A-CB (Split System: Heat Pump with Remote Outdoor Unit-Air-Source) | N/A
211261662 | Central Heat Pump | GRANDAIRE | WDLCURAH18ABK |  |  | WLA*304BA* | WFSU040B036A* | 17800 |  |  | 16 | 8.5 | 18300 |  |  | 18500 | 101.1% | 2.22 | Both | 370.8333 | 1.4833 | HRCU-A-CB (Split System: Heat Pump with Remote Outdoor Unit-Air-Source) | N/A
211245655 | Central Heat Pump | GRANDAIRE | WDLCURAH24ABK |  |  | WLNC364CA* | WFER110C060A* | 24800 |  |  | 16 | 8.5 | 26800 |  |  | 22200 | 82.84% | 1.82 | Both | 516.6667 | 2.0667 | HRCU-A-CB (Split System: Heat Pump with Remote Outdoor Unit-Air-Source) | N/A
211262296 | Central Heat Pump | HEIL | DLCURAH18ABK |  |  | EN(A,D)4X18L14** | *80VTL0451412A* | 17400 |  |  | 16 | 8.5 | 18400 |  |  | 19400 | 105.4% | 2.34 | Both | 362.5 | 1.45 | HRCU-A-CB (Split System: Heat Pump with Remote Outdoor Unit-Air-Source) | N/A
211264814 | Central Heat Pump | HEIL | DLCURAH18ABK |  |  | FEM4X18**BL |  | 17400 |  |  | 16 | 8.5 | 18300 |  |  | 19400 | 106% | 2.34 | Both | 362.5 | 1.45 | HRCU-A-CB (Split System: Heat Pump with Remote Outdoor Unit-Air-Source) | N/A
211261923 | Central Heat Pump | HEIL | DLCURAH18ABK |  |  | EA*4X30L17A* | *96VTN0401410A* | 17500 |  |  | 16 | 8.5 | 18100 |  |  | 18600 | 102.8% | 2.24 | Both | 364.5833 | 1.4583 | HRCU-A-CB (Split System: Heat Pump with Remote Outdoor Unit-Air-Source) | N/A
211261562 | Central Heat Pump | HEIL | DLCURAH18ABK |  |  | EA*4X30L17A* | *96VSN0601714A* | 17800 |  |  | 16 | 8.5 | 18400 |  |  | 18500 | 100.5% | 2.22 | Both | 370.8333 | 1.4833 | HRCU-A-CB (Split System: Heat Pump with Remote Outdoor Unit-Air-Source) | N/A
211261354 | Central Heat Pump | HEIL | DLCURAH18ABK |  |  | EA*4X30L14A* | *95ESN0601412A* | 17900 |  |  | 16 | 8.5 | 18500 |  |  | 18500 | 100% | 2.22 | Both | 372.9167 | 1.4917 | HRCU-A-CB (Split System: Heat Pump with Remote Outdoor Unit-Air-Source) | N/A
211261527 | Central Heat Pump | HEIL | DLCURAH18ABK |  |  | EA*4X30L17A* | *80VSL0451412A* | 17900 |  |  | 16 | 8.5 | 18400 |  |  | 18500 | 100.5% | 2.22 | Both | 372.9167 | 1.4917 | HRCU-A-CB (Split System: Heat Pump with Remote Outdoor Unit-Air-Source) | N/A
211261396 | Central Heat Pump | HEIL | DLCURAH18ABK |  |  | EA*4X30L14A* | *96VTN0601412A* | 18000 |  |  | 16 | 8.5 | 18500 |  |  | 18500 | 100% | 2.22 | Both | 375 | 1.5 | HRCU-A-CB (Split System: Heat Pump with Remote Outdoor Unit-Air-Source) | N/A
211261253 | Central Heat Pump | KEEPRITE | DLCURAH18ABK |  |  | EA*4X30L14A* | *80VSL0451412A* | 17800 |  |  | 16 | 8.5 | 18400 |  |  | 18500 | 100.5% | 2.22 | Both | 370.8333 | 1.4833 | HRCU-A-CB (Split System: Heat Pump with Remote Outdoor Unit-Air-Source) | N/A
211261711 | Central Heat Pump | KEEPRITE | DLCURAH18ABK |  |  | EA*4X30L17A* | *80VSL0451716A* | 17800 |  |  | 16 | 8.5 | 18300 |  |  | 18600 | 101.6% | 2.22 | Both | 370.8333 | 1.4833 | HRCU-A-CB (Split System: Heat Pump with Remote Outdoor Unit-Air-Source) | N/A
211259803 | Central Heat Pump | KEEPRITE | DLCURAH18ABK |  |  | EA*4X19L17A* | *95ESN0401410A* | 18300 |  |  | 16 | 8.5 | 18300 |  |  | 17600 | 96.17% | 2.12 | Both | 381.25 | 1.525 | HRCU-A-CB (Split System: Heat Pump with Remote Outdoor Unit-Air-Source) | N/A
211260418 | Central Heat Pump | PAYNE HEATING AND COOLING | 38MURAQ18AB3* |  |  | CAP**2417AL* | PG96VTAA48080B** | 17400 |  |  | 16 | 8.5 | 18300 |  |  | 19200 | 104.9% | 2.3 | Both | 362.5 | 1.45 | HRCU-A-CB (Split System: Heat Pump with Remote Outdoor Unit-Air-Source) | N/A
211260318 | Central Heat Pump | PAYNE HEATING AND COOLING | 38MURAQ18AB3* |  |  | CAP**2417AL* | PG95ESUA36040B** | 17600 |  |  | 16 | 8.5 | 18500 |  |  | 19100 | 103.2% | 2.3 | Both | 366.6667 | 1.4667 | HRCU-A-CB (Split System: Heat Pump with Remote Outdoor Unit-Air-Source) | N/A
211260137 | Central Heat Pump | PAYNE HEATING AND COOLING | 38MURAQ18AB3* |  |  | CAP**2414AL* | PG95ESAA36060A** | 17800 |  |  | 16 | 8.5 | 18700 |  |  | 19000 | 101.6% | 2.28 | Both | 370.8333 | 1.4833 | HRCU-A-CB (Split System: Heat Pump with Remote Outdoor Unit-Air-Source) | N/A
211262020 | Central Heat Pump | PAYNE HEATING AND COOLING | 38MURAQ18AB3* |  |  | CAP**3017AL* | PG80ES(A,L)A36045B** | 18000 |  |  | 16 | 8.5 | 18500 |  |  | 18500 | 100% | 2.22 | Both | 375 | 1.5 | HRCU-A-CB (Split System: Heat Pump with Remote Outdoor Unit-Air-Source) | N/A
211260884 | Central Heat Pump | PAYNE HEATING AND COOLING | 38MURAQ18AB3* |  |  | CAP**2517AL* | PG95ESAA30040A** | 18300 |  |  | 16 | 8.5 | 18200 |  |  | 17500 | 96.15% | 2.12 | Both | 381.25 | 1.525 | HRCU-A-CB (Split System: Heat Pump with Remote Outdoor Unit-Air-Source) | N/A
211259796 | Central Heat Pump | PAYNE HEATING AND COOLING | 38MURAQ18AB3* |  |  | CAP**1917AL* | PG95ESAA30040A** | 18300 |  |  | 16 | 8.5 | 18300 |  |  | 17600 | 96.17% | 2.12 | Both | 381.25 | 1.525 | HRCU-A-CB (Split System: Heat Pump with Remote Outdoor Unit-Air-Source) | N/A
211264794 | Central Heat Pump | SMART COMFORT | DLCURAH18ABK |  |  | FEM4P24**AL |  | 17300 |  |  | 16 | 8.5 | 18200 |  |  | 19400 | 106.6% | 2.34 | Both | 360.4167 | 1.4417 | HRCU-A-CB (Split System: Heat Pump with Remote Outdoor Unit-Air-Source) | N/A
211260314 | Central Heat Pump | SMART COMFORT | DLCURAH18ABK |  |  | EA*4X24L17A* | *96VSN0801716A* | 17400 |  |  | 16 | 8.5 | 18300 |  |  | 19200 | 104.9% | 2.3 | Both | 362.5 | 1.45 | HRCU-A-CB (Split System: Heat Pump with Remote Outdoor Unit-Air-Source) | N/A
211260106 | Central Heat Pump | SMART COMFORT | DLCURAH18ABK |  |  | EA*4X24L14A* | *96VSN0601412A* | 17800 |  |  | 16 | 8.5 | 18800 |  |  | 19000 | 101.1% | 2.28 | Both | 370.8333 | 1.4833 | HRCU-A-CB (Split System: Heat Pump with Remote Outdoor Unit-Air-Source) | N/A
211260304 | Central Heat Pump | SMART COMFORT | DLCURAH18ABK |  |  | EA*4X24L17A* | *96VSN0601412A* | 17900 |  |  | 16 | 8.5 | 18800 |  |  | 19000 | 101.1% | 2.28 | Both | 372.9167 | 1.4917 | HRCU-A-CB (Split System: Heat Pump with Remote Outdoor Unit-Air-Source) | N/A
211260541 | Central Heat Pump | SMART COMFORT | DLCURAH18ABK |  |  | EA*4X24L17A* | *80ES(N,L)0451412A* | 18000 |  |  | 16 | 8.5 | 18900 |  |  | 18900 | 100% | 2.28 | Both | 375 | 1.5 | HRCU-A-CB (Split System: Heat Pump with Remote Outdoor Unit-Air-Source) | N/A
211260892 | Central Heat Pump | SMART COMFORT | DLCURAH18ABK |  |  | EA*4X25L17A* | *95ESN0401410A* | 18300 |  |  | 16 | 8.5 | 18200 |  |  | 17500 | 96.15% | 2.12 | Both | 381.25 | 1.525 | HRCU-A-CB (Split System: Heat Pump with Remote Outdoor Unit-Air-Source) | N/A
211261586 | Central Heat Pump | TEMPSTAR | DLCURAH18ABK |  |  | EA*4X30L17A* | *96VSN0401410A* | 17500 |  |  | 16 | 8.5 | 18100 |  |  | 18600 | 102.8% | 2.24 | Both | 364.5833 | 1.4583 | HRCU-A-CB (Split System: Heat Pump with Remote Outdoor Unit-Air-Source) | N/A
211260118 | Central Heat Pump | TEMPSTAR | DLCURAH18ABK |  |  | EA*4X24L14A* | *80VTL0451412A* | 17600 |  |  | 16 | 8.5 | 18400 |  |  | 19100 | 103.8% | 2.3 | Both | 366.6667 | 1.4667 | HRCU-A-CB (Split System: Heat Pump with Remote Outdoor Unit-Air-Source) | N/A
211262524 | Central Heat Pump | TEMPSTAR | DLCURAH18ABK |  |  | EN(A,D)4X24L14** | *80VSL0451412A* | 17700 |  |  | 16 | 8.5 | 18600 |  |  | 18800 | 101.1% | 2.26 | Both | 368.75 | 1.475 | HRCU-A-CB (Split System: Heat Pump with Remote Outdoor Unit-Air-Source) | N/A
211261568 | Central Heat Pump | TEMPSTAR | DLCURAH18ABK |  |  | EA*4X30L17A* | *96VSN0601714A* | 17800 |  |  | 16 | 8.5 | 18400 |  |  | 18500 | 100.5% | 2.22 | Both | 370.8333 | 1.4833 | HRCU-A-CB (Split System: Heat Pump with Remote Outdoor Unit-Air-Source) | N/A
211261257 | Central Heat Pump | TEMPSTAR | DLCURAH18ABK |  |  | EA*4X30L14A* | *80VSL0451412A* | 17800 |  |  | 16 | 8.5 | 18400 |  |  | 18500 | 100.5% | 2.22 | Both | 370.8333 | 1.4833 | HRCU-A-CB (Split System: Heat Pump with Remote Outdoor Unit-Air-Source) | N/A
211260172 | Central Heat Pump | TEMPSTAR | DLCURAH18ABK |  |  | EA*4X24L14A* | *96VTN0601412A* | 17800 |  |  | 16 | 8.5 | 18800 |  |  | 19000 | 101.1% | 2.28 | Both | 370.8333 | 1.4833 | HRCU-A-CB (Split System: Heat Pump with Remote Outdoor Unit-Air-Source) | N/A
211261906 | Central Heat Pump | TEMPSTAR | DLCURAH18ABK |  |  | EA*4X30L17A* | *95ESN0601412A* | 18000 |  |  | 16 | 8.5 | 18500 |  |  | 18500 | 100% | 2.22 | Both | 375 | 1.5 | HRCU-A-CB (Split System: Heat Pump with Remote Outdoor Unit-Air-Source) | N/A
211259612 | Central Heat Pump | TEMPSTAR | DLCURAH18ABK |  |  | EA*4X19L17A* | *96VSN0601714A* | 18200 |  |  | 16 | 8.5 | 18200 |  |  | 17600 | 96.7% | 2.14 | Both | 379.1667 | 1.5167 | HRCU-A-CB (Split System: Heat Pump with Remote Outdoor Unit-Air-Source) | N/A
211261499 | Central Heat Pump | ARCOAIRE | DLCURAH18ABK |  |  | EA*4X30L14A* | *80ES(N,L)0701412A* | 17700 |  |  | 16.5 | 8.5 | 18200 |  |  | 18500 | 101.6% | 2.22 | Both | 368.75 | 1.475 | HRCU-A-CB (Split System: Heat Pump with Remote Outdoor Unit-Air-Source) | N/A
211261302 | Central Heat Pump | ARCOAIRE | DLCURAH18ABK |  |  | EA*4X30L14A* | *80VTL0451412A* | 17800 |  |  | 16.5 | 8.5 | 18200 |  |  | 18500 | 101.6% | 2.22 | Both | 370.8333 | 1.4833 | HRCU-A-CB (Split System: Heat Pump with Remote Outdoor Unit-Air-Source) | N/A
211241089 | Central Heat Pump | ARCOAIRE | DLCURAH24ABK |  |  | EA*4X25L17A* | *80ES(N,L)0701712A* | 25000 |  |  | 16.5 | 8.5 | 25800 |  |  | 21000 | 81.4% | 1.76 | Both | 520.8333 | 2.0833 | HRCU-A-CB (Split System: Heat Pump with Remote Outdoor Unit-Air-Source) | N/A
211261758 | Central Heat Pump | BRYANT HEATING AND COOLING SYSTEMS | 38MURAQ18AB3* |  |  | CAP**3017AL* | 82*TA36045V14*** | 17800 |  |  | 16.5 | 8.5 | 18300 |  |  | 18500 | 101.1% | 2.22 | Both | 370.8333 | 1.4833 | HRCU-A-CB (Split System: Heat Pump with Remote Outdoor Unit-Air-Source) | N/A
211262045 | Central Heat Pump | BRYANT HEATING AND COOLING SYSTEMS | 38MURAQ18AB3* |  |  | CAP**3017AL* | 8(0,1)*SA36070E17*** | 18200 |  |  | 16.5 | 8.5 | 18700 |  |  | 18400 | 98.4% | 2.22 | Both | 379.1667 | 1.5167 | HRCU-A-CB (Split System: Heat Pump with Remote Outdoor Unit-Air-Source) | N/A
211245620 | Central Heat Pump | BRYANT HEATING AND COOLING SYSTEMS | 38MURAQ24AB3* |  |  | CNPV*3621AL* | 8(0,1)*SA42090E17*** | 24600 |  |  | 16.5 | 8.5 | 26400 |  |  | 22400 | 84.85% | 1.86 | Both | 512.5 | 2.05 | HRCU-A-CB (Split System: Heat Pump with Remote Outdoor Unit-Air-Source) | N/A
211240801 | Central Heat Pump | BRYANT HEATING AND COOLING SYSTEMS | 38MURAQ24AB3* |  |  | CAP**2517AL* | 82*SA36045V14*** | 25000 |  |  | 16.5 | 8.5 | 25800 |  |  | 21000 | 81.4% | 1.76 | Both | 520.8333 | 2.0833 | HRCU-A-CB (Split System: Heat Pump with Remote Outdoor Unit-Air-Source) | N/A
211240192 | Central Heat Pump | CARRIER | 38MURAQ24AB3* |  |  | CNPV*3621AL* | 58S(B,C)*A090E17**14 | 24600 |  |  | 16.5 | 8.5 | 26400 |  |  | 22400 | 84.85% | 1.86 | Both | 512.5 | 2.05 | HRCU-A-CB (Split System: Heat Pump with Remote Outdoor Unit-Air-Source) | N/A
211240197 | Central Heat Pump | CARRIER | 38MURAQ24AB3* |  |  | CNPV*3621AL* | 59SC2D080E21**20 | 24800 |  |  | 16.5 | 8.5 | 26800 |  |  | 22200 | 82.84% | 1.84 | Both | 516.6667 | 2.0667 | HRCU-A-CB (Split System: Heat Pump with Remote Outdoor Unit-Air-Source) | N/A
211245624 | Central Heat Pump | COMFORTMAKER | DLCURAH24ABK |  |  | EN(A,D)4X36L21** | *80ES(N,L)0901714A* | 24600 |  |  | 16.5 | 8.5 | 26400 |  |  | 22400 | 84.85% | 1.86 | Both | 512.5 | 2.05 | HRCU-A-CB (Split System: Heat Pump with Remote Outdoor Unit-Air-Source) | N/A
211245249 | Central Heat Pump | COMFORTMAKER | DLCURAH24ABK |  |  | EN(A,D,W)4X36L17** | *80ESU0601716A | 24800 |  |  | 16.5 | 8.5 | 26600 |  |  | 22200 | 83.46% | 1.84 | Both | 516.6667 | 2.0667 | HRCU-A-CB (Split System: Heat Pump with Remote Outdoor Unit-Air-Source) | N/A
211245682 | Central Heat Pump | COMFORTMAKER | DLCURAH24ABK |  |  | EN(A,D)4X36L21** | *92ESN0802120A* | 24800 |  |  | 16.5 | 8.5 | 26800 |  |  | 22200 | 82.84% | 1.84 | Both | 516.6667 | 2.0667 | HRCU-A-CB (Split System: Heat Pump with Remote Outdoor Unit-Air-Source) | N/A
211243508 | Central Heat Pump | COMFORTMAKER | DLCURAH24ABK |  |  | EA*4X37L21A* | *80ES(N,L)0701712A* | 25000 |  |  | 16.5 | 8.5 | 25600 |  |  | 20800 | 81.25% | 1.76 | Both | 520.8333 | 2.0833 | HRCU-A-CB (Split System: Heat Pump with Remote Outdoor Unit-Air-Source) | N/A
211261503 | Central Heat Pump | DAY & NIGHT | DLCURAH18ABK |  |  | EA*4X30L14A* | *80ES(N,L)0701412A* | 17700 |  |  | 16.5 | 8.5 | 18200 |  |  | 18500 | 101.6% | 2.22 | Both | 368.75 | 1.475 | HRCU-A-CB (Split System: Heat Pump with Remote Outdoor Unit-Air-Source) | N/A
211262100 | Central Heat Pump | DAY & NIGHT | DLCURAH18ABK |  |  | EA*4X30L17A* | *92ESN0601714A* | 17900 |  |  | 16.5 | 8.5 | 18300 |  |  | 18500 | 101.1% | 2.22 | Both | 372.9167 | 1.4917 | HRCU-A-CB (Split System: Heat Pump with Remote Outdoor Unit-Air-Source) | N/A
211243509 | Central Heat Pump | DAY & NIGHT | DLCURAH24ABK |  |  | EA*4X37L21A* | *80ES(N,L)0701712A* | 25000 |  |  | 16.5 | 8.5 | 25600 |  |  | 20800 | 81.25% | 1.76 | Both | 520.8333 | 2.0833 | HRCU-A-CB (Split System: Heat Pump with Remote Outdoor Unit-Air-Source) | N/A
211261515 | Central Heat Pump | GRANDAIRE | WDLCURAH18ABK |  |  | WLA*304AA* | WFER070A036A* | 17700 |  |  | 16.5 | 8.5 | 18200 |  |  | 18500 | 101.6% | 2.22 | Both | 368.75 | 1.475 | HRCU-A-CB (Split System: Heat Pump with Remote Outdoor Unit-Air-Source) | N/A
211245512 | Central Heat Pump | GRANDAIRE | WDLCURAH24ABK |  |  | WLNC364CA* | WFSX080C060A* | 24600 |  |  | 16.5 | 8.5 | 26600 |  |  | 22400 | 84.21% | 1.84 | Both | 512.5 | 2.05 | HRCU-A-CB (Split System: Heat Pump with Remote Outdoor Unit-Air-Source) | N/A
211244819 | Central Heat Pump | GRANDAIRE | WDLCURAH24ABK |  |  | WLNC304BA* | WFEU060B048A* | 24800 |  |  | 16.5 | 8.5 | 26600 |  |  | 22200 | 83.46% | 1.84 | Both | 516.6667 | 2.0667 | HRCU-A-CB (Split System: Heat Pump with Remote Outdoor Unit-Air-Source) | N/A
211243062 | Central Heat Pump | GRANDAIRE | WDLCURAH24ABK |  |  | WLA*374BA* | WFEL090B042B* | 25000 |  |  | 16.5 | 8.5 | 25800 |  |  | 21200 | 82.17% | 1.78 | Both | 520.8333 | 2.0833 | HRCU-A-CB (Split System: Heat Pump with Remote Outdoor Unit-Air-Source) | N/A
211260394 | Central Heat Pump | HEIL | DLCURAH18ABK |  |  | EA*4X24L17A* | *80VTL0451412A* | 17600 |  |  | 16.5 | 8.5 | 18500 |  |  | 19100 | 103.2% | 2.3 | Both | 366.6667 | 1.4667 | HRCU-A-CB (Split System: Heat Pump with Remote Outdoor Unit-Air-Source) | N/A
211261505 | Central Heat Pump | HEIL | DLCURAH18ABK |  |  | EA*4X30L14A* | *80ES(N,L)0701412A* | 17700 |  |  | 16.5 | 8.5 | 18200 |  |  | 18500 | 101.6% | 2.22 | Both | 368.75 | 1.475 | HRCU-A-CB (Split System: Heat Pump with Remote Outdoor Unit-Air-Source) | N/A
211245251 | Central Heat Pump | HEIL | DLCURAH24ABK |  |  | EN(A,D,W)4X36L17** | *80ESU0601716A | 24800 |  |  | 16.5 | 8.5 | 26600 |  |  | 22200 | 83.46% | 1.84 | Both | 516.6667 | 2.0667 | HRCU-A-CB (Split System: Heat Pump with Remote Outdoor Unit-Air-Source) | N/A
211244815 | Central Heat Pump | HEIL | DLCURAH24ABK |  |  | EN(A,D)4X30L17** | *80ESU0601716A | 24800 |  |  | 16.5 | 8.5 | 26600 |  |  | 22200 | 83.46% | 1.84 | Both | 516.6667 | 2.0667 | HRCU-A-CB (Split System: Heat Pump with Remote Outdoor Unit-Air-Source) | N/A
211241068 | Central Heat Pump | HEIL | DLCURAH24ABK |  |  | EA*4X25L17A* | *80ES(N,L)0451412A* | 25400 |  |  | 16.5 | 8.5 | 26000 |  |  | 20800 | 80% | 1.76 | Both | 529.1667 | 2.1167 | HRCU-A-CB (Split System: Heat Pump with Remote Outdoor Unit-Air-Source) | N/A
211261771 | Central Heat Pump | KEEPRITE | DLCURAH18ABK |  |  | EA*4X30L17A* | *80VTL0451412A* | 17800 |  |  | 16.5 | 8.5 | 18300 |  |  | 18500 | 101.1% | 2.22 | Both | 370.8333 | 1.4833 | HRCU-A-CB (Split System: Heat Pump with Remote Outdoor Unit-Air-Source) | N/A
211261310 | Central Heat Pump | KEEPRITE | DLCURAH18ABK |  |  | EA*4X30L14A* | *80VTL0451412A* | 17800 |  |  | 16.5 | 8.5 | 18200 |  |  | 18500 | 101.6% | 2.22 | Both | 370.8333 | 1.4833 | HRCU-A-CB (Split System: Heat Pump with Remote Outdoor Unit-Air-Source) | N/A
211262082 | Central Heat Pump | KEEPRITE | DLCURAH18ABK |  |  | EA*4X30L17A* | *92ESN0601412A* | 18300 |  |  | 16.5 | 8.5 | 18800 |  |  | 18400 | 97.87% | 2.22 | Both | 381.25 | 1.525 | HRCU-A-CB (Split System: Heat Pump with Remote Outdoor Unit-Air-Source) | N/A
211245751 | Central Heat Pump | KEEPRITE | DLCURAH24ABK |  |  | EN(A,D)4X36L21** | *80ESU0601716A | 24800 |  |  | 16.5 | 8.5 | 26600 |  |  | 22200 | 83.46% | 1.84 | Both | 516.6667 | 2.0667 | HRCU-A-CB (Split System: Heat Pump with Remote Outdoor Unit-Air-Source) | N/A
211243059 | Central Heat Pump | KEEPRITE | DLCURAH24ABK |  |  | EA*4X37L17A* | *80ES(N,L)0901714A* | 25000 |  |  | 16.5 | 8.5 | 25800 |  |  | 21200 | 82.17% | 1.78 | Both | 520.8333 | 2.0833 | HRCU-A-CB (Split System: Heat Pump with Remote Outdoor Unit-Air-Source) | N/A
211245621 | Central Heat Pump | PAYNE HEATING AND COOLING | 38MURAQ24AB3* |  |  | CNPV*3621AL* | PG80ES(A,L)A42090B** | 24600 |  |  | 16.5 | 8.5 | 26400 |  |  | 22400 | 84.85% | 1.86 | Both | 512.5 | 2.05 | HRCU-A-CB (Split System: Heat Pump with Remote Outdoor Unit-Air-Source) | N/A
211261836 | Central Heat Pump | SMART COMFORT | DLCURAH18ABK |  |  | EA*4X30L17A* | *80VTL0701716A* | 17500 |  |  | 16.5 | 8.5 | 17900 |  |  | 18600 | 103.9% | 2.24 | Both | 364.5833 | 1.4583 | HRCU-A-CB (Split System: Heat Pump with Remote Outdoor Unit-Air-Source) | N/A
211264871 | Central Heat Pump | SMART COMFORT | DLCURAH18ABK |  |  | FXM4X18**AL |  | 17800 |  |  | 16.5 | 8.5 | 18300 |  |  | 18500 | 101.1% | 2.22 | Both | 370.8333 | 1.4833 | HRCU-A-CB (Split System: Heat Pump with Remote Outdoor Unit-Air-Source) | N/A
211245697 | Central Heat Pump | SMART COMFORT | DLCURAH24ABK |  |  | EN(A,D)4X36L21** | *92ESN1002120A* | 24800 |  |  | 16.5 | 8.5 | 26800 |  |  | 22200 | 82.84% | 1.84 | Both | 516.6667 | 2.0667 | HRCU-A-CB (Split System: Heat Pump with Remote Outdoor Unit-Air-Source) | N/A
211262063 | Central Heat Pump | TEMPSTAR | DLCURAH18ABK |  |  | EA*4X30L17A* | *80ES(N,L)0701712A* | 18200 |  |  | 16.5 | 8.5 | 18700 |  |  | 18400 | 98.4% | 2.22 | Both | 379.1667 | 1.5167 | HRCU-A-CB (Split System: Heat Pump with Remote Outdoor Unit-Air-Source) | N/A
211262086 | Central Heat Pump | TEMPSTAR | DLCURAH18ABK |  |  | EA*4X30L17A* | *92ESN0601412A* | 18300 |  |  | 16.5 | 8.5 | 18800 |  |  | 18400 | 97.87% | 2.22 | Both | 381.25 | 1.525 | HRCU-A-CB (Split System: Heat Pump with Remote Outdoor Unit-Air-Source) | N/A
211245641 | Central Heat Pump | TEMPSTAR | DLCURAH24ABK |  |  | EN(A,D)4X36L21** | *80ES(N,L)0902120A* | 24600 |  |  | 16.5 | 8.5 | 26600 |  |  | 22400 | 84.21% | 1.84 | Both | 512.5 | 2.05 | HRCU-A-CB (Split System: Heat Pump with Remote Outdoor Unit-Air-Source) | N/A
213070723 | Central Heat Pump | ACIQ | DLCURAH24ABK |  |  | EA*4X37L21A* | *80VSL0701716A* | 24600 |  |  | 17 | 8.5 | 25400 |  |  | 21200 | 83.46% | 1.78 | Both | 512.5 | 2.05 | HRCU-A-CB (Split System: Heat Pump with Remote Outdoor Unit-Air-Source) | N/A
211243228 | Central Heat Pump | AIRQUEST | DLCURAH24ABK |  |  | EA*4X37L21A* | *96VSN0802120A* | 24600 |  |  | 17 | 8.5 | 25200 |  |  | 21000 | 83.33% | 1.78 | Both | 512.5 | 2.05 | HRCU-A-CB (Split System: Heat Pump with Remote Outdoor Unit-Air-Source) | N/A
211243424 | Central Heat Pump | ARCOAIRE | DLCURAH24ABK |  |  | EA*4X37L21A* | *96VTN0801716A* | 24800 |  |  | 17 | 8.5 | 25600 |  |  | 21000 | 82.03% | 1.76 | Both | 516.6667 | 2.0667 | HRCU-A-CB (Split System: Heat Pump with Remote Outdoor Unit-Air-Source) | N/A
211240981 | Central Heat Pump | ARCOAIRE | DLCURAH24ABK |  |  | EA*4X25L17A* | *80VTL0701716A* | 24800 |  |  | 17 | 8.5 | 25400 |  |  | 21200 | 83.46% | 1.78 | Both | 516.6667 | 2.0667 | HRCU-A-CB (Split System: Heat Pump with Remote Outdoor Unit-Air-Source) | N/A
211243254 | Central Heat Pump | BRYANT HEATING AND COOLING SYSTEMS | 38MURAQ24AB3* |  |  | CAP**3721AL* | 926SA48080V17*** | 24800 |  |  | 17 | 8.5 | 25600 |  |  | 21000 | 82.03% | 1.76 | Both | 516.6667 | 2.0667 | HRCU-A-CB (Split System: Heat Pump with Remote Outdoor Unit-Air-Source) | N/A
211243516 | Central Heat Pump | BRYANT HEATING AND COOLING SYSTEMS | 38MURAQ24AB3* |  |  | CAP**3721AL* | 8(0,1)*SA48070E21*** | 25000 |  |  | 17 | 8.5 | 25600 |  |  | 20800 | 81.25% | 1.76 | Both | 520.8333 | 2.0833 | HRCU-A-CB (Split System: Heat Pump with Remote Outdoor Unit-Air-Source) | N/A
211239734 | Central Heat Pump | CARRIER | 38MURAQ24AB3* |  |  | CAP**2517AL* | 58S(B,C)*A045E17**12 | 24800 |  |  | 17 | 8.5 | 25600 |  |  | 21200 | 82.81% | 1.78 | Both | 516.6667 | 2.0667 | HRCU-A-CB (Split System: Heat Pump with Remote Outdoor Unit-Air-Source) | N/A
211245994 | Central Heat Pump | CARRIER | 38MURAQ24AB3* |  |  | CAP**2517AL* | GG96VTAA48080B | 24800 |  |  | 17 | 8.5 | 25600 |  |  | 21200 | 82.81% | 1.78 | Both | 516.6667 | 2.0667 | HRCU-A-CB (Split System: Heat Pump with Remote Outdoor Unit-Air-Source) | N/A
211239936 | Central Heat Pump | CARRIER | 38MURAQ24AB3* |  |  | CAP**3717AL* | 59SC2D080E17**16 | 24800 |  |  | 17 | 8.5 | 25600 |  |  | 21400 | 83.59% | 1.8 | Both | 516.6667 | 2.0667 | HRCU-A-CB (Split System: Heat Pump with Remote Outdoor Unit-Air-Source) | N/A
211239980 | Central Heat Pump | CARRIER | 38MURAQ24AB3* |  |  | CAP**3721AL* | 58S(B,C)*A070E21**16 | 25000 |  |  | 17 | 8.5 | 25600 |  |  | 20800 | 81.25% | 1.76 | Both | 520.8333 | 2.0833 | HRCU-A-CB (Split System: Heat Pump with Remote Outdoor Unit-Air-Source) | N/A
211240858 | Central Heat Pump | COMFORTMAKER | DLCURAH24ABK |  |  | EA*4X25L17A* | *96VSN0801716A* | 24800 |  |  | 17 | 8.5 | 25600 |  |  | 21200 | 82.81% | 1.78 | Both | 516.6667 | 2.0667 | HRCU-A-CB (Split System: Heat Pump with Remote Outdoor Unit-Air-Source) | N/A
211242646 | Central Heat Pump | COMFORTMAKER | DLCURAH24ABK |  |  | EA*4X36L21A* | *92ESN0802120A* | 25000 |  |  | 17 | 8.5 | 26600 |  |  | 21800 | 81.95% | 1.82 | Both | 520.8333 | 2.0833 | HRCU-A-CB (Split System: Heat Pump with Remote Outdoor Unit-Air-Source) | N/A
211243497 | Central Heat Pump | DAY & NIGHT | DLCURAH24ABK |  |  | EA*4X37L21A* | *80ES(N,L)0451712A* | 24800 |  |  | 17 | 8.5 | 25400 |  |  | 21000 | 82.68% | 1.76 | Both | 516.6667 | 2.0667 | HRCU-A-CB (Split System: Heat Pump with Remote Outdoor Unit-Air-Source) | N/A
211243258 | Central Heat Pump | DAY & NIGHT | DLCURAH24ABK |  |  | EA*4X37L21A* | *96VSN0801716A* | 24800 |  |  | 17 | 8.5 | 25600 |  |  | 21000 | 82.03% | 1.76 | Both | 516.6667 | 2.0667 | HRCU-A-CB (Split System: Heat Pump with Remote Outdoor Unit-Air-Source) | N/A
211243371 | Central Heat Pump | DAY & NIGHT | DLCURAH24ABK |  |  | EA*4X37L21A* | *95ESU0601716A* | 25000 |  |  | 17 | 8.5 | 25600 |  |  | 20800 | 81.25% | 1.76 | Both | 520.8333 | 2.0833 | HRCU-A-CB (Split System: Heat Pump with Remote Outdoor Unit-Air-Source) | N/A
211243502 | Central Heat Pump | GRANDAIRE | WDLCURAH24ABK |  |  | WLA*374CA* | WFEL045B036B* | 24800 |  |  | 17 | 8.5 | 25400 |  |  | 21000 | 82.68% | 1.76 | Both | 516.6667 | 2.0667 | HRCU-A-CB (Split System: Heat Pump with Remote Outdoor Unit-Air-Source) | N/A
211243085 | Central Heat Pump | GRANDAIRE | WDLCURAH24ABK |  |  | WLA*374BA* | WFAX060B042A* | 24800 |  |  | 17 | 8.5 | 25600 |  |  | 21400 | 83.59% | 1.8 | Both | 516.6667 | 2.0667 | HRCU-A-CB (Split System: Heat Pump with Remote Outdoor Unit-Air-Source) | N/A
211243437 | Central Heat Pump | HEIL | DLCURAH24ABK |  |  | EA*4X37L21A* | *80VTL0701716A* | 24800 |  |  | 17 | 8.5 | 25400 |  |  | 20800 | 81.89% | 1.76 | Both | 516.6667 | 2.0667 | HRCU-A-CB (Split System: Heat Pump with Remote Outdoor Unit-Air-Source) | N/A
211240984 | Central Heat Pump | HEIL | DLCURAH24ABK |  |  | EA*4X25L17A* | *80VTL0701716A* | 24800 |  |  | 17 | 8.5 | 25400 |  |  | 21200 | 83.46% | 1.78 | Both | 516.6667 | 2.0667 | HRCU-A-CB (Split System: Heat Pump with Remote Outdoor Unit-Air-Source) | N/A
211241127 | Central Heat Pump | HEIL | DLCURAH24ABK |  |  | EA*4X25L17A* | *92ESN0601714A* | 25000 |  |  | 17 | 8.5 | 25600 |  |  | 21000 | 82.03% | 1.78 | Both | 520.8333 | 2.0833 | HRCU-A-CB (Split System: Heat Pump with Remote Outdoor Unit-Air-Source) | N/A
211243479 | Central Heat Pump | KEEPRITE | DLCURAH24ABK |  |  | EA*4X37L21A* | *96VTN1002120A* | 24400 |  |  | 17 | 8.5 | 25200 |  |  | 21200 | 84.13% | 1.78 | Both | 508.3333 | 2.0333 | HRCU-A-CB (Split System: Heat Pump with Remote Outdoor Unit-Air-Source) | N/A
211243499 | Central Heat Pump | KEEPRITE | DLCURAH24ABK |  |  | EA*4X37L21A* | *80ES(N,L)0451712A* | 24800 |  |  | 17 | 8.5 | 25400 |  |  | 21000 | 82.68% | 1.76 | Both | 516.6667 | 2.0667 | HRCU-A-CB (Split System: Heat Pump with Remote Outdoor Unit-Air-Source) | N/A
211243367 | Central Heat Pump | PAYNE HEATING AND COOLING | 38MURAQ24AB3* |  |  | CAP**3721AL* | PG95ESUA48060B** | 25000 |  |  | 17 | 8.5 | 25600 |  |  | 20800 | 81.25% | 1.76 | Both | 520.8333 | 2.0833 | HRCU-A-CB (Split System: Heat Pump with Remote Outdoor Unit-Air-Source) | N/A
211243517 | Central Heat Pump | PAYNE HEATING AND COOLING | 38MURAQ24AB3* |  |  | CAP**3721AL* | PG80ES(A,L)A48070C** | 25000 |  |  | 17 | 8.5 | 25600 |  |  | 20800 | 81.25% | 1.76 | Both | 520.8333 | 2.0833 | HRCU-A-CB (Split System: Heat Pump with Remote Outdoor Unit-Air-Source) | N/A
211243529 | Central Heat Pump | PAYNE HEATING AND COOLING | 38MURAQ24AB3* |  |  | CAP**3721AL* | PG80ES(A,L)A42090B** | 25400 |  |  | 17 | 8.5 | 25800 |  |  | 20600 | 79.84% | 1.76 | Both | 529.1667 | 2.1167 | HRCU-A-CB (Split System: Heat Pump with Remote Outdoor Unit-Air-Source) | N/A
211243480 | Central Heat Pump | SMART COMFORT | DLCURAH24ABK |  |  | EA*4X37L21A* | *96VTN1002120A* | 24400 |  |  | 17 | 8.5 | 25200 |  |  | 21200 | 84.13% | 1.78 | Both | 508.3333 | 2.0333 | HRCU-A-CB (Split System: Heat Pump with Remote Outdoor Unit-Air-Source) | N/A
211243490 | Central Heat Pump | SMART COMFORT | DLCURAH24ABK |  |  | EA*4X37L21A* | *80VTL1102122A* | 24400 |  |  | 17 | 8.5 | 25200 |  |  | 21200 | 84.13% | 1.8 | Both | 508.3333 | 2.0333 | HRCU-A-CB (Split System: Heat Pump with Remote Outdoor Unit-Air-Source) | N/A
211243572 | Central Heat Pump | SMART COMFORT | DLCURAH24ABK |  |  | EA*4X37L21A* | *92ESN0601714A* | 25000 |  |  | 17 | 8.5 | 25600 |  |  | 20800 | 81.25% | 1.76 | Both | 520.8333 | 2.0833 | HRCU-A-CB (Split System: Heat Pump with Remote Outdoor Unit-Air-Source) | N/A
211241207 | Central Heat Pump | SMART COMFORT | DLCURAH24ABK |  |  | EA*4X25L17A* | *80ESU0601716A | 25600 |  |  | 17 | 8.5 | 26000 |  |  | 20600 | 79.23% | 1.76 | Both | 533.3333 | 2.1333 | HRCU-A-CB (Split System: Heat Pump with Remote Outdoor Unit-Air-Source) | N/A
211243440 | Central Heat Pump | TEMPSTAR | DLCURAH24ABK |  |  | EA*4X37L21A* | *80VTL0701716A* | 24800 |  |  | 17 | 8.5 | 25400 |  |  | 20800 | 81.89% | 1.76 | Both | 516.6667 | 2.0667 | HRCU-A-CB (Split System: Heat Pump with Remote Outdoor Unit-Air-Source) | N/A
211241107 | Central Heat Pump | TEMPSTAR | DLCURAH24ABK |  |  | EA*4X25L17A* | *80ES(N,L)0901714A* | 25200 |  |  | 17 | 8.5 | 25800 |  |  | 20800 | 80.62% | 1.76 | Both | 525 | 2.1 | HRCU-A-CB (Split System: Heat Pump with Remote Outdoor Unit-Air-Source) | N/A
211243537 | Central Heat Pump | TEMPSTAR | DLCURAH24ABK |  |  | EA*4X37L21A* | *80ES(N,L)0901714A* | 25400 |  |  | 17 | 8.5 | 25800 |  |  | 20600 | 79.84% | 1.76 | Both | 529.1667 | 2.1167 | HRCU-A-CB (Split System: Heat Pump with Remote Outdoor Unit-Air-Source) | N/A
211243644 | Central Heat Pump | ARCOAIRE | DLCURAH24ABK |  |  | EA*4X37L21A* | *80ESU0802120A | 25000 |  |  | 17.5 | 8.5 | 25600 |  |  | 20800 | 81.25% | 1.76 | Both | 520.8333 | 2.0833 | HRCU-A-CB (Split System: Heat Pump with Remote Outdoor Unit-Air-Source) | N/A
211241135 | Central Heat Pump | ARCOAIRE | DLCURAH24ABK |  |  | EA*4X25L17A* | *92ESN0801716A* | 25000 |  |  | 17.5 | 8.5 | 25600 |  |  | 21000 | 82.03% | 1.78 | Both | 520.8333 | 2.0833 | HRCU-A-CB (Split System: Heat Pump with Remote Outdoor Unit-Air-Source) | N/A
211243646 | Central Heat Pump | DAY & NIGHT | DLCURAH24ABK |  |  | EA*4X37L21A* | *80ESU0802120A | 25000 |  |  | 17.5 | 8.5 | 25600 |  |  | 20800 | 81.25% | 1.76 | Both | 520.8333 | 2.0833 | HRCU-A-CB (Split System: Heat Pump with Remote Outdoor Unit-Air-Source) | N/A
211243582 | Central Heat Pump | KEEPRITE | DLCURAH24ABK |  |  | EA*4X37L21A* | *92ESN0801716A* | 25000 |  |  | 17.5 | 8.5 | 25600 |  |  | 20800 | 81.25% | 1.76 | Both | 520.8333 | 2.0833 | HRCU-A-CB (Split System: Heat Pump with Remote Outdoor Unit-Air-Source) | N/A
210435112 | Central Heat Pump | DAIKIN | DZ6VSA1810A* |  |  | CA*EA1818*4A*+MBVC1200**-1A* |  | 16600 |  |  | 17.5 | 8.5 | 17400 |  |  | 13000 | 74.71% | 2.1 | Both | 345.8333 | 1.3833 | HRCU-A-CB (Split System: Heat Pump with Remote Outdoor Unit-Air-Source) | N/A
210435110 | Central Heat Pump | DAIKIN | DZ6VSA1810A* |  |  | CA*EA1818*4A* | D*97MC0603BNA* | 16600 |  |  | 17.5 | 8.5 | 17400 |  |  | 13000 | 74.71% | 2.1 | Both | 345.8333 | 1.3833 | HRCU-A-CB (Split System: Heat Pump with Remote Outdoor Unit-Air-Source) | N/A
210435106 | Central Heat Pump | DAIKIN | DZ6VSA1810A* |  |  | CA*EA1818*4A* | D*96SC0603BUA* | 16600 |  |  | 17.5 | 8.5 | 17400 |  |  | 13000 | 74.71% | 2.1 | Both | 345.8333 | 1.3833 | HRCU-A-CB (Split System: Heat Pump with Remote Outdoor Unit-Air-Source) | N/A
210435129 | Central Heat Pump | DAIKIN | DZ6VSA1810A* |  |  | CA*EA2422*4A* | D*97MC0803BNA* | 16600 |  |  | 17.5 | 8.5 | 17400 |  |  | 13000 | 74.71% | 2.1 | Both | 345.8333 | 1.3833 | HRCU-A-CB (Split System: Heat Pump with Remote Outdoor Unit-Air-Source) | N/A
212290949 | Central Heat Pump | GOETTL | ASZS601810A* |  |  | AHVE24BP1400A* |  | 16600 |  |  | 17.5 | 8.5 | 17400 |  |  | 13000 | 74.71% | 2.1 | Both | 345.8333 | 1.3833 | HRCU-A-CB (Split System: Heat Pump with Remote Outdoor Unit-Air-Source) | N/A
213349057 | Central Heat Pump | GOODMAN | GSZS601810A* |  |  | CA*EA2422*4A* | G*VM970603BNB* | 16600 |  |  | 17.5 | 8.5 | 17400 |  |  | 13000 | 74.71% | 2.1 | Both | 345.8333 | 1.3833 | HRCU-A-CB (Split System: Heat Pump with Remote Outdoor Unit-Air-Source) | N/A
211178478 | Central Heat Pump | Liberty Heating & Air Conditioning | ASZS601810A* |  |  | CA*EA2422*4A*+MBVC1600**-1A* |  | 16600 |  |  | 17.5 | 8.5 | 17400 |  |  | 13000 | 74.71% | 2.1 | Both | 345.8333 | 1.3833 | HRCU-A-CB (Split System: Heat Pump with Remote Outdoor Unit-Air-Source) | N/A
211262881 | Central Heat Pump | ARCOAIRE | DLCURAH18ABK |  |  | EN(A,D)4X24L17** | *96VSN0601412A* | 17900 |  |  | 15.5 | 8.5 | 18800 |  |  | 18700 | 99.47% | 2.26 | Both | 372.9167 | 1.4917 | HRCU-A-CB (Split System: Heat Pump with Remote Outdoor Unit-Air-Source) | N/A
211263767 | Central Heat Pump | HEIL | DLCURAH18ABK |  |  | EN(A,D)4X30L14** | *95ESN0261410A* | 18100 |  |  | 15.5 | 8.5 | 18800 |  |  | 18400 | 97.87% | 2.2 | Both | 377.0833 | 1.5083 | HRCU-A-CB (Split System: Heat Pump with Remote Outdoor Unit-Air-Source) | N/A
211264435 | Central Heat Pump | KEEPRITE | DLCURAH18ABK |  |  | EN(A,D)4X30L17** | *95ESN0261410A* | 18200 |  |  | 15.5 | 8.5 | 18800 |  |  | 18400 | 97.87% | 2.2 | Both | 379.1667 | 1.5167 | HRCU-A-CB (Split System: Heat Pump with Remote Outdoor Unit-Air-Source) | N/A
211264436 | Central Heat Pump | SMART COMFORT | DLCURAH18ABK |  |  | EN(A,D)4X30L17** | *95ESN0261410A* | 18200 |  |  | 15.5 | 8.5 | 18800 |  |  | 18400 | 97.87% | 2.2 | Both | 379.1667 | 1.5167 | HRCU-A-CB (Split System: Heat Pump with Remote Outdoor Unit-Air-Source) | N/A
213072315 | Central Heat Pump | ACIQ | DLCURAH18ABK |  |  | EN(A,D)4X24L17** | *80ES(N,L)0701712A* | 18000 |  |  | 16 | 8.5 | 18900 |  |  | 18700 | 98.94% | 2.26 | Both | 375 | 1.5 | HRCU-A-CB (Split System: Heat Pump with Remote Outdoor Unit-Air-Source) | N/A
213072206 | Central Heat Pump | ACIQ | DLCURAH18ABK |  |  | EA*4X25L17A* | *95ESN0261410A* | 18600 |  |  | 16 | 8.5 | 18500 |  |  | 17400 | 94.05% | 2.12 | Both | 387.5 | 1.55 | HRCU-A-CB (Split System: Heat Pump with Remote Outdoor Unit-Air-Source) | N/A
211263964 | Central Heat Pump | AIRQUEST | DLCURAH18ABK |  |  | EN(A,D)4X30L17** | *96VSN0601412A* | 18000 |  |  | 16 | 8.5 | 18600 |  |  | 18400 | 98.92% | 2.22 | Both | 375 | 1.5 | HRCU-A-CB (Split System: Heat Pump with Remote Outdoor Unit-Air-Source) | N/A
211264542 | Central Heat Pump | AIRQUEST | DLCURAH18ABK |  |  | EN(A,D)4X30L17** | *92ESN0601412A* | 18300 |  |  | 16 | 8.5 | 18800 |  |  | 18300 | 97.34% | 2.22 | Both | 381.25 | 1.525 | HRCU-A-CB (Split System: Heat Pump with Remote Outdoor Unit-Air-Source) | N/A
211260736 | Central Heat Pump | AIRQUEST | DLCURAH18ABK |  |  | EA*4X25L17A* | *96VSN0601412A* | 18500 |  |  | 16 | 8.5 | 18300 |  |  | 17400 | 95.08% | 2.12 | Both | 385.4167 | 1.5417 | HRCU-A-CB (Split System: Heat Pump with Remote Outdoor Unit-Air-Source) | N/A
211262770 | Central Heat Pump | ARCOAIRE | DLCURAH18ABK |  |  | EN(A,D)4X24L14** | *80ES(N,L)0701412A* | 17500 |  |  | 16 | 8.5 | 18400 |  |  | 18800 | 102.2% | 2.26 | Both | 364.5833 | 1.4583 | HRCU-A-CB (Split System: Heat Pump with Remote Outdoor Unit-Air-Source) | N/A
211264310 | Central Heat Pump | ARCOAIRE | DLCURAH18ABK |  |  | EN(A,D)4X30L17** | *95ESN0601412A* | 18000 |  |  | 16 | 8.5 | 18500 |  |  | 18400 | 99.46% | 2.22 | Both | 375 | 1.5 | HRCU-A-CB (Split System: Heat Pump with Remote Outdoor Unit-Air-Source) | N/A
211263297 | Central Heat Pump | ARCOAIRE | DLCURAH18ABK |  |  | EN(A,D)4X24L17** | *80ES(N,L)0451412A* | 18000 |  |  | 16 | 8.5 | 18900 |  |  | 18700 | 98.94% | 2.26 | Both | 375 | 1.5 | HRCU-A-CB (Split System: Heat Pump with Remote Outdoor Unit-Air-Source) | N/A
211264544 | Central Heat Pump | ARCOAIRE | DLCURAH18ABK |  |  | EN(A,D)4X30L17** | *92ESN0601412A* | 18300 |  |  | 16 | 8.5 | 18800 |  |  | 18300 | 97.34% | 2.22 | Both | 381.25 | 1.525 | HRCU-A-CB (Split System: Heat Pump with Remote Outdoor Unit-Air-Source) | N/A
211264297 | Central Heat Pump | BRYANT HEATING AND COOLING SYSTEMS | 38MURAQ18AB3* |  |  | CNPV*3017AL* | 915SB36060E14*** | 18000 |  |  | 16 | 8.5 | 18500 |  |  | 18400 | 99.46% | 2.22 | Both | 375 | 1.5 | HRCU-A-CB (Split System: Heat Pump with Remote Outdoor Unit-Air-Source) | N/A
211263340 | Central Heat Pump | BRYANT HEATING AND COOLING SYSTEMS | 38MURAQ18AB3* |  |  | CNPV*2417AL* | 8(0,1)*SA36070E17*** | 18000 |  |  | 16 | 8.5 | 18900 |  |  | 18700 | 98.94% | 2.26 | Both | 375 | 1.5 | HRCU-A-CB (Split System: Heat Pump with Remote Outdoor Unit-Air-Source) | N/A
211262719 | Central Heat Pump | BRYANT HEATING AND COOLING SYSTEMS | 38MURAQ18AB3* |  |  | CNPV*2414AL* | 912SD36060E14*** | 18100 |  |  | 16 | 8.5 | 19000 |  |  | 18600 | 97.89% | 2.24 | Both | 377.0833 | 1.5083 | HRCU-A-CB (Split System: Heat Pump with Remote Outdoor Unit-Air-Source) | N/A
211264537 | Central Heat Pump | BRYANT HEATING AND COOLING SYSTEMS | 38MURAQ18AB3* |  |  | CNPV*3017AL* | 912SD36060E14*** | 18300 |  |  | 16 | 8.5 | 18800 |  |  | 18300 | 97.34% | 2.22 | Both | 381.25 | 1.525 | HRCU-A-CB (Split System: Heat Pump with Remote Outdoor Unit-Air-Source) | N/A
211260734 | Central Heat Pump | BRYANT HEATING AND COOLING SYSTEMS | 38MURAQ18AB3* |  |  | CAP**2517AL* | 926SA36060V14*** | 18500 |  |  | 16 | 8.5 | 18300 |  |  | 17400 | 95.08% | 2.12 | Both | 385.4167 | 1.5417 | HRCU-A-CB (Split System: Heat Pump with Remote Outdoor Unit-Air-Source) | N/A
211258026 | Central Heat Pump | CARRIER | 38MURAQ18AB3* |  |  | CNPV*2417AL* | 58S(B,C)*A070E17**12 | 18000 |  |  | 16 | 8.5 | 18900 |  |  | 18700 | 98.94% | 2.26 | Both | 375 | 1.5 | HRCU-A-CB (Split System: Heat Pump with Remote Outdoor Unit-Air-Source) | N/A
211258027 | Central Heat Pump | CARRIER | 38MURAQ18AB3* |  |  | CNPV*2417AL* | 59SC2D060E14**12 | 18100 |  |  | 16 | 8.5 | 19000 |  |  | 18600 | 97.89% | 2.24 | Both | 377.0833 | 1.5083 | HRCU-A-CB (Split System: Heat Pump with Remote Outdoor Unit-Air-Source) | N/A
211262772 | Central Heat Pump | COMFORTMAKER | DLCURAH18ABK |  |  | EN(A,D)4X24L14** | *80ES(N,L)0701412A* | 17500 |  |  | 16 | 8.5 | 18400 |  |  | 18800 | 102.2% | 2.26 | Both | 364.5833 | 1.4583 | HRCU-A-CB (Split System: Heat Pump with Remote Outdoor Unit-Air-Source) | N/A
211262617 | Central Heat Pump | COMFORTMAKER | DLCURAH18ABK |  |  | EN(A,D)4X24L14** | *95ESN0601412A* | 17800 |  |  | 16 | 8.5 | 18700 |  |  | 18800 | 100.5% | 2.26 | Both | 370.8333 | 1.4833 | HRCU-A-CB (Split System: Heat Pump with Remote Outdoor Unit-Air-Source) | N/A
211264408 | Central Heat Pump | COMFORTMAKER | DLCURAH18ABK |  |  | EN(A,D)4X30L17** | *96VTN0601412A* | 18000 |  |  | 16 | 8.5 | 18600 |  |  | 18400 | 98.92% | 2.22 | Both | 375 | 1.5 | HRCU-A-CB (Split System: Heat Pump with Remote Outdoor Unit-Air-Source) | N/A
211262703 | Central Heat Pump | COMFORTMAKER | DLCURAH18ABK |  |  | EN(A,D)4X24L14** | *80ES(N,L)0451412A* | 18000 |  |  | 16 | 8.5 | 18900 |  |  | 18700 | 98.94% | 2.26 | Both | 375 | 1.5 | HRCU-A-CB (Split System: Heat Pump with Remote Outdoor Unit-Air-Source) | N/A
211260941 | Central Heat Pump | COMFORTMAKER | DLCURAH18ABK |  |  | EA*4X25L17A* | *96VTN0601412A* | 18500 |  |  | 16 | 8.5 | 18300 |  |  | 17400 | 95.08% | 2.12 | Both | 385.4167 | 1.5417 | HRCU-A-CB (Split System: Heat Pump with Remote Outdoor Unit-Air-Source) | N/A
211260738 | Central Heat Pump | COMFORTMAKER | DLCURAH18ABK |  |  | EA*4X25L17A* | *96VSN0601412A* | 18500 |  |  | 16 | 8.5 | 18300 |  |  | 17400 | 95.08% | 2.12 | Both | 385.4167 | 1.5417 | HRCU-A-CB (Split System: Heat Pump with Remote Outdoor Unit-Air-Source) | N/A
211263399 | Central Heat Pump | DAY & NIGHT | DLCURAH18ABK |  |  | EN(A,D)4X24L17** | *92ESN0601714A* | 17700 |  |  | 16 | 8.5 | 18500 |  |  | 18800 | 101.6% | 2.26 | Both | 368.75 | 1.475 | HRCU-A-CB (Split System: Heat Pump with Remote Outdoor Unit-Air-Source) | N/A
211262619 | Central Heat Pump | DAY & NIGHT | DLCURAH18ABK |  |  | EN(A,D)4X24L14** | *95ESN0601412A* | 17800 |  |  | 16 | 8.5 | 18700 |  |  | 18800 | 100.5% | 2.26 | Both | 370.8333 | 1.4833 | HRCU-A-CB (Split System: Heat Pump with Remote Outdoor Unit-Air-Source) | N/A
211263970 | Central Heat Pump | DAY & NIGHT | DLCURAH18ABK |  |  | EN(A,D)4X30L17** | *96VSN0601412A* | 18000 |  |  | 16 | 8.5 | 18600 |  |  | 18400 | 98.92% | 2.22 | Both | 375 | 1.5 | HRCU-A-CB (Split System: Heat Pump with Remote Outdoor Unit-Air-Source) | N/A
211264410 | Central Heat Pump | DAY & NIGHT | DLCURAH18ABK |  |  | EN(A,D)4X30L17** | *96VTN0601412A* | 18000 |  |  | 16 | 8.5 | 18600 |  |  | 18400 | 98.92% | 2.22 | Both | 375 | 1.5 | HRCU-A-CB (Split System: Heat Pump with Remote Outdoor Unit-Air-Source) | N/A
211263351 | Central Heat Pump | DAY & NIGHT | DLCURAH18ABK |  |  | EN(A,D)4X24L17** | *80ES(N,L)0701712A* | 18000 |  |  | 16 | 8.5 | 18900 |  |  | 18700 | 98.94% | 2.26 | Both | 375 | 1.5 | HRCU-A-CB (Split System: Heat Pump with Remote Outdoor Unit-Air-Source) | N/A
211259644 | Central Heat Pump | DAY & NIGHT | DLCURAH18ABK |  |  | EA*4X19L17A* | *96VSN0601412A* | 18400 |  |  | 16 | 8.5 | 18400 |  |  | 17600 | 95.65% | 2.12 | Both | 383.3333 | 1.5333 | HRCU-A-CB (Split System: Heat Pump with Remote Outdoor Unit-Air-Source) | N/A
211262786 | Central Heat Pump | GRANDAIRE | WDLCURAH18ABK |  |  | WLNC244AA* | WFER070A036A* | 17500 |  |  | 16 | 8.5 | 18400 |  |  | 18800 | 102.2% | 2.26 | Both | 364.5833 | 1.4583 | HRCU-A-CB (Split System: Heat Pump with Remote Outdoor Unit-Air-Source) | N/A
211263361 | Central Heat Pump | GRANDAIRE | WDLCURAH18ABK |  |  | WLNC244BA* | WFEL070B036B* | 18000 |  |  | 16 | 8.5 | 18900 |  |  | 18700 | 98.94% | 2.26 | Both | 375 | 1.5 | HRCU-A-CB (Split System: Heat Pump with Remote Outdoor Unit-Air-Source) | N/A
211263190 | Central Heat Pump | HEIL | DLCURAH18ABK |  |  | EN(A,D)4X24L17** | *95ESN0601412A* | 17800 |  |  | 16 | 8.5 | 18700 |  |  | 18800 | 100.5% | 2.26 | Both | 370.8333 | 1.4833 | HRCU-A-CB (Split System: Heat Pump with Remote Outdoor Unit-Air-Source) | N/A
211262621 | Central Heat Pump | HEIL | DLCURAH18ABK |  |  | EN(A,D)4X24L14** | *95ESN0601412A* | 17800 |  |  | 16 | 8.5 | 18700 |  |  | 18800 | 100.5% | 2.26 | Both | 370.8333 | 1.4833 | HRCU-A-CB (Split System: Heat Pump with Remote Outdoor Unit-Air-Source) | N/A
211263972 | Central Heat Pump | HEIL | DLCURAH18ABK |  |  | EN(A,D)4X30L17** | *96VSN0601412A* | 18000 |  |  | 16 | 8.5 | 18600 |  |  | 18400 | 98.92% | 2.22 | Both | 375 | 1.5 | HRCU-A-CB (Split System: Heat Pump with Remote Outdoor Unit-Air-Source) | N/A
211263303 | Central Heat Pump | HEIL | DLCURAH18ABK |  |  | EN(A,D)4X24L17** | *80ES(N,L)0451412A* | 18000 |  |  | 16 | 8.5 | 18900 |  |  | 18700 | 98.94% | 2.26 | Both | 375 | 1.5 | HRCU-A-CB (Split System: Heat Pump with Remote Outdoor Unit-Air-Source) | N/A
211262707 | Central Heat Pump | HEIL | DLCURAH18ABK |  |  | EN(A,D)4X24L14** | *80ES(N,L)0451412A* | 18000 |  |  | 16 | 8.5 | 18900 |  |  | 18700 | 98.94% | 2.26 | Both | 375 | 1.5 | HRCU-A-CB (Split System: Heat Pump with Remote Outdoor Unit-Air-Source) | N/A
211263789 | Central Heat Pump | HEIL | DLCURAH18ABK |  |  | EN(A,D)4X30L14** | *80ES(N,L)0451412A* | 18200 |  |  | 16 | 8.5 | 18600 |  |  | 18400 | 98.92% | 2.22 | Both | 379.1667 | 1.5167 | HRCU-A-CB (Split System: Heat Pump with Remote Outdoor Unit-Air-Source) | N/A
211263517 | Central Heat Pump | HEIL | DLCURAH18ABK |  |  | EN(A,D)4X24L17** | *80ESU0601716A | 18500 |  |  | 16 | 8.5 | 19400 |  |  | 18500 | 95.36% | 2.24 | Both | 385.4167 | 1.5417 | HRCU-A-CB (Split System: Heat Pump with Remote Outdoor Unit-Air-Source) | N/A
211259647 | Central Heat Pump | KEEPRITE | DLCURAH18ABK |  |  | EA*4X19L17A* | *96VSN0601412A* | 18400 |  |  | 16 | 8.5 | 18400 |  |  | 17600 | 95.65% | 2.12 | Both | 383.3333 | 1.5333 | HRCU-A-CB (Split System: Heat Pump with Remote Outdoor Unit-Air-Source) | N/A
211263519 | Central Heat Pump | KEEPRITE | DLCURAH18ABK |  |  | EN(A,D)4X24L17** | *80ESU0601716A | 18500 |  |  | 16 | 8.5 | 19400 |  |  | 18500 | 95.36% | 2.24 | Both | 385.4167 | 1.5417 | HRCU-A-CB (Split System: Heat Pump with Remote Outdoor Unit-Air-Source) | N/A
211262564 | Central Heat Pump | PAYNE HEATING AND COOLING | 38MURAQ18AB3* |  |  | CNPV*2414AL* | PG80VTLA36045A** | 17600 |  |  | 16 | 8.5 | 18500 |  |  | 18800 | 101.6% | 2.26 | Both | 366.6667 | 1.4667 | HRCU-A-CB (Split System: Heat Pump with Remote Outdoor Unit-Air-Source) | N/A
211262611 | Central Heat Pump | PAYNE HEATING AND COOLING | 38MURAQ18AB3* |  |  | CNPV*2414AL* | PG95ESAA36060A** | 17800 |  |  | 16 | 8.5 | 18700 |  |  | 18800 | 100.5% | 2.26 | Both | 370.8333 | 1.4833 | HRCU-A-CB (Split System: Heat Pump with Remote Outdoor Unit-Air-Source) | N/A
211263976 | Central Heat Pump | SMART COMFORT | DLCURAH18ABK |  |  | EN(A,D)4X30L17** | *96VSN0601412A* | 18000 |  |  | 16 | 8.5 | 18600 |  |  | 18400 | 98.92% | 2.22 | Both | 375 | 1.5 | HRCU-A-CB (Split System: Heat Pump with Remote Outdoor Unit-Air-Source) | N/A
211264333 | Central Heat Pump | SMART COMFORT | DLCURAH18ABK |  |  | EN(A,D)4X30L17** | *95ESN0601412A* | 18000 |  |  | 16 | 8.5 | 18500 |  |  | 18400 | 99.46% | 2.22 | Both | 375 | 1.5 | HRCU-A-CB (Split System: Heat Pump with Remote Outdoor Unit-Air-Source) | N/A
211263793 | Central Heat Pump | SMART COMFORT | DLCURAH18ABK |  |  | EN(A,D)4X30L14** | *80ES(N,L)0451412A* | 18200 |  |  | 16 | 8.5 | 18600 |  |  | 18400 | 98.92% | 2.22 | Both | 379.1667 | 1.5167 | HRCU-A-CB (Split System: Heat Pump with Remote Outdoor Unit-Air-Source) | N/A
211259854 | Central Heat Pump | TEMPSTAR | DLCURAH18ABK |  |  | EA*4X19L17A* | *96VTN0601412A* | 18400 |  |  | 16 | 8.5 | 18400 |  |  | 17600 | 95.65% | 2.12 | Both | 383.3333 | 1.5333 | HRCU-A-CB (Split System: Heat Pump with Remote Outdoor Unit-Air-Source) | N/A
211260744 | Central Heat Pump | TEMPSTAR | DLCURAH18ABK |  |  | EA*4X25L17A* | *96VSN0601412A* | 18500 |  |  | 16 | 8.5 | 18300 |  |  | 17400 | 95.08% | 2.12 | Both | 385.4167 | 1.5417 | HRCU-A-CB (Split System: Heat Pump with Remote Outdoor Unit-Air-Source) | N/A
211264520 | Central Heat Pump | ARCOAIRE | DLCURAH18ABK |  |  | EN(A,D)4X30L17** | *80ES(N,L)0701712A* | 18200 |  |  | 16.5 | 8.5 | 18700 |  |  | 18300 | 97.86% | 2.22 | Both | 379.1667 | 1.5167 | HRCU-A-CB (Split System: Heat Pump with Remote Outdoor Unit-Air-Source) | N/A
213771549 | Central Heat Pump | ARCOAIRE | HVH825GKA2* |  |  | EA*4X43L21A*+WALLCON | *96CTN1002122B* | 24400 |  |  | 16.5 | 8.5 | 21200 |  |  | 16600 | 78.3% | 2.04 | Both | 508.3333 | 2.0333 | HRCU-A-CB (Split System: Heat Pump with Remote Outdoor Unit-Air-Source) | N/A
211260828 | Central Heat Pump | BRYANT HEATING AND COOLING SYSTEMS | 38MURAQ18AB3* |  |  | CAP**2517AL* | 82*TA36045V14*** | 18200 |  |  | 16.5 | 8.5 | 18000 |  |  | 17500 | 97.22% | 2.12 | Both | 379.1667 | 1.5167 | HRCU-A-CB (Split System: Heat Pump with Remote Outdoor Unit-Air-Source) | N/A
211260757 | Central Heat Pump | BRYANT HEATING AND COOLING SYSTEMS | 38MURAQ18AB3* |  |  | CAP**2517AL* | 935SA36040E17*** | 18200 |  |  | 16.5 | 8.5 | 18000 |  |  | 17600 | 97.78% | 2.12 | Both | 379.1667 | 1.5167 | HRCU-A-CB (Split System: Heat Pump with Remote Outdoor Unit-Air-Source) | N/A
211259757 | Central Heat Pump | BRYANT HEATING AND COOLING SYSTEMS | 38MURAQ18AB3* |  |  | CAP**1917AL* | 82*TA36070V14*** | 18200 |  |  | 16.5 | 8.5 | 18100 |  |  | 17600 | 97.24% | 2.14 | Both | 379.1667 | 1.5167 | HRCU-A-CB (Split System: Heat Pump with Remote Outdoor Unit-Air-Source) | N/A
211259819 | Central Heat Pump | BRYANT HEATING AND COOLING SYSTEMS | 38MURAQ18AB3* |  |  | CAP**1917AL* | 915SB36060E14*** | 18400 |  |  | 16.5 | 8.5 | 18300 |  |  | 17600 | 96.17% | 2.14 | Both | 383.3333 | 1.5333 | HRCU-A-CB (Split System: Heat Pump with Remote Outdoor Unit-Air-Source) | N/A
210596334 | Central Heat Pump | BRYANT HEATING AND COOLING SYSTEMS | 288BNV025*0**B* |  |  | CAP**4321AL*+UI | 987MB66100C21*** | 24400 |  |  | 16.5 | 8.5 | 21200 |  |  | 16600 | 78.3% | 2.04 | Both | 508.3333 | 2.0333 | HRCU-A-CB (Split System: Heat Pump with Remote Outdoor Unit-Air-Source) | N/A
211257875 | Central Heat Pump | CARRIER | 38MURAQ18AB3* |  |  | CAP**2517AL* | 58SU*A060E17**16 | 19100 |  |  | 16.5 | 8.5 | 18900 |  |  | 17300 | 91.53% | 2.12 | Both | 397.9167 | 1.5917 | HRCU-A-CB (Split System: Heat Pump with Remote Outdoor Unit-Air-Source) | N/A
213771545 | Central Heat Pump | CARRIER | 25VNA825A*031* |  |  | CAP**4321AL*+UI | 59TN6C100C21**22 | 24400 |  |  | 16.5 | 8.5 | 21200 |  |  | 16600 | 78.3% | 2.04 | Both | 508.3333 | 2.0333 | HRCU-A-CB (Split System: Heat Pump with Remote Outdoor Unit-Air-Source) | N/A
210595972 | Central Heat Pump | CARRIER | 25VNA825A*031* |  |  | CAP**4321AL*+UI | 59MN7B100C21**22 | 24400 |  |  | 16.5 | 8.5 | 21200 |  |  | 16600 | 78.3% | 2.04 | Both | 508.3333 | 2.0333 | HRCU-A-CB (Split System: Heat Pump with Remote Outdoor Unit-Air-Source) | N/A
211264473 | Central Heat Pump | COMFORTMAKER | DLCURAH18ABK |  |  | EN(A,D)4X30L17** | *80ES(N,L)0451412A* | 18200 |  |  | 16.5 | 8.5 | 18700 |  |  | 18300 | 97.86% | 2.22 | Both | 379.1667 | 1.5167 | HRCU-A-CB (Split System: Heat Pump with Remote Outdoor Unit-Air-Source) | N/A
211265039 | Central Heat Pump | DAY & NIGHT | DLCURAH18ABK |  |  | FVM4X24***L |  | 18100 |  |  | 16.5 | 8.5 | 18500 |  |  | 18000 | 97.3% | 2.18 | Both | 377.0833 | 1.5083 | HRCU-A-CB (Split System: Heat Pump with Remote Outdoor Unit-Air-Source) | N/A
211264475 | Central Heat Pump | DAY & NIGHT | DLCURAH18ABK |  |  | EN(A,D)4X30L17** | *80ES(N,L)0451412A* | 18200 |  |  | 16.5 | 8.5 | 18700 |  |  | 18300 | 97.86% | 2.22 | Both | 379.1667 | 1.5167 | HRCU-A-CB (Split System: Heat Pump with Remote Outdoor Unit-Air-Source) | N/A
211260916 | Central Heat Pump | DAY & NIGHT | DLCURAH18ABK |  |  | EA*4X25L17A* | *95ESN0601412A* | 18400 |  |  | 16.5 | 8.5 | 18200 |  |  | 17500 | 96.15% | 2.12 | Both | 383.3333 | 1.5333 | HRCU-A-CB (Split System: Heat Pump with Remote Outdoor Unit-Air-Source) | N/A
213771211 | Central Heat Pump | DAY & NIGHT | CVH825GKA2* |  |  | EA*4X37L21A*+WALLCON | *97CMN1002122B* | 24400 |  |  | 16.5 | 8.5 | 21200 |  |  | 16600 | 78.3% | 2.04 | Both | 508.3333 | 2.0333 | HRCU-A-CB (Split System: Heat Pump with Remote Outdoor Unit-Air-Source) | N/A
211260922 | Central Heat Pump | GRANDAIRE | WDLCURAH18ABK |  |  | WLA*254BA* | WFSX060A036A* | 18400 |  |  | 16.5 | 8.5 | 18200 |  |  | 17500 | 96.15% | 2.12 | Both | 383.3333 | 1.5333 | HRCU-A-CB (Split System: Heat Pump with Remote Outdoor Unit-Air-Source) | N/A
211259899 | Central Heat Pump | GRANDAIRE | WDLCURAH18ABK |  |  | WLA*194BA* | WFEL045A036B* | 18600 |  |  | 16.5 | 8.5 | 18500 |  |  | 17500 | 94.59% | 2.14 | Both | 387.5 | 1.55 | HRCU-A-CB (Split System: Heat Pump with Remote Outdoor Unit-Air-Source) | N/A
211260835 | Central Heat Pump | HEIL | DLCURAH18ABK |  |  | EA*4X25L17A* | *80VTL0451412A* | 18200 |  |  | 16.5 | 8.5 | 18000 |  |  | 17500 | 97.22% | 2.12 | Both | 379.1667 | 1.5167 | HRCU-A-CB (Split System: Heat Pump with Remote Outdoor Unit-Air-Source) | N/A
211260764 | Central Heat Pump | HEIL | DLCURAH18ABK |  |  | EA*4X25L17A* | *95ESU0401712A* | 18200 |  |  | 16.5 | 8.5 | 18000 |  |  | 17600 | 97.78% | 2.12 | Both | 379.1667 | 1.5167 | HRCU-A-CB (Split System: Heat Pump with Remote Outdoor Unit-Air-Source) | N/A
211259941 | Central Heat Pump | HEIL | DLCURAH18ABK |  |  | EA*4X19L17A* | *92ESN0601412A* | 18700 |  |  | 16.5 | 8.5 | 18600 |  |  | 17500 | 94.09% | 2.14 | Both | 389.5833 | 1.5583 | HRCU-A-CB (Split System: Heat Pump with Remote Outdoor Unit-Air-Source) | N/A
211261163 | Central Heat Pump | HEIL | DLCURAH18ABK |  |  | EA*4X25L17A* | *80ESU0601716A | 19100 |  |  | 16.5 | 8.5 | 18900 |  |  | 17300 | 91.53% | 2.12 | Both | 397.9167 | 1.5917 | HRCU-A-CB (Split System: Heat Pump with Remote Outdoor Unit-Air-Source) | N/A
211260984 | Central Heat Pump | KEEPRITE | DLCURAH18ABK |  |  | EA*4X25L17A* | *80ES(N,L)0451412A* | 18600 |  |  | 16.5 | 8.5 | 18400 |  |  | 17400 | 94.57% | 2.12 | Both | 387.5 | 1.55 | HRCU-A-CB (Split System: Heat Pump with Remote Outdoor Unit-Air-Source) | N/A
211261013 | Central Heat Pump | KEEPRITE | DLCURAH18ABK |  |  | EA*4X25L17A* | *80ES(N,L)0701712A* | 18600 |  |  | 16.5 | 8.5 | 18400 |  |  | 17400 | 94.57% | 2.12 | Both | 387.5 | 1.55 | HRCU-A-CB (Split System: Heat Pump with Remote Outdoor Unit-Air-Source) | N/A
211259754 | Central Heat Pump | SMART COMFORT | DLCURAH18ABK |  |  | EA*4X19L17A* | *80VTL0451412A* | 18100 |  |  | 16.5 | 8.5 | 18000 |  |  | 17600 | 97.78% | 2.14 | Both | 377.0833 | 1.5083 | HRCU-A-CB (Split System: Heat Pump with Remote Outdoor Unit-Air-Source) | N/A
211260006 | Central Heat Pump | SMART COMFORT | DLCURAH18ABK |  |  | EA*4X19L17A* | *80ES(N,L)0701412A* | 18100 |  |  | 16.5 | 8.5 | 18000 |  |  | 17700 | 98.33% | 2.14 | Both | 377.0833 | 1.5083 | HRCU-A-CB (Split System: Heat Pump with Remote Outdoor Unit-Air-Source) | N/A
211259959 | Central Heat Pump | SMART COMFORT | DLCURAH18ABK |  |  | EA*4X19L17A* | *92ESN0601714A* | 18200 |  |  | 16.5 | 8.5 | 18100 |  |  | 17600 | 97.24% | 2.14 | Both | 379.1667 | 1.5167 | HRCU-A-CB (Split System: Heat Pump with Remote Outdoor Unit-Air-Source) | N/A
211259896 | Central Heat Pump | SMART COMFORT | DLCURAH18ABK |  |  | EA*4X19L17A* | *80ES(N,L)0451412A* | 18600 |  |  | 16.5 | 8.5 | 18500 |  |  | 17500 | 94.59% | 2.14 | Both | 387.5 | 1.55 | HRCU-A-CB (Split System: Heat Pump with Remote Outdoor Unit-Air-Source) | N/A
211259588 | Central Heat Pump | TEMPSTAR | DLCURAH18ABK |  |  | EA*4X19L17A* | *80VSL0451412A* | 18200 |  |  | 16.5 | 8.5 | 18200 |  |  | 17600 | 96.7% | 2.14 | Both | 379.1667 | 1.5167 | HRCU-A-CB (Split System: Heat Pump with Remote Outdoor Unit-Air-Source) | N/A
210473164 | Central Heat Pump | AIRQUEST | HVH825GKA3* |  |  | EA*4X43L21A*+WALLCON | *80CTL0701716A* | 24400 |  |  | 17 | 8.5 | 21200 |  |  | 16600 | 78.3% | 2.02 | Both | 508.3333 | 2.0333 | HRCU-A-CB (Split System: Heat Pump with Remote Outdoor Unit-Air-Source) | N/A
210597934 | Central Heat Pump | AIRQUEST | HVH825GKA2* |  |  | EA*4X43L21A*+WALLCON | *80CSU0401712A* | 24400 |  |  | 17 | 8.5 | 21200 |  |  | 16600 | 78.3% | 2.04 | Both | 508.3333 | 2.0333 | HRCU-A-CB (Split System: Heat Pump with Remote Outdoor Unit-Air-Source) | N/A
210473094 | Central Heat Pump | CARRIER | 25VNA825A*032* |  |  | CAP**4321AL*+UI | 59CU5A080C21**20 | 24400 |  |  | 17 | 8.5 | 21200 |  |  | 16600 | 78.3% | 2.04 | Both | 508.3333 | 2.0333 | HRCU-A-CB (Split System: Heat Pump with Remote Outdoor Unit-Air-Source) | N/A
210473107 | Central Heat Pump | HEIL | HVH825GKA3* |  |  | EA*4X43L21A*+WALLCON | *95CSU1002122A* | 24400 |  |  | 17 | 8.5 | 21200 |  |  | 16600 | 78.3% | 2.04 | Both | 508.3333 | 2.0333 | HRCU-A-CB (Split System: Heat Pump with Remote Outdoor Unit-Air-Source) | N/A
213771477 | Central Heat Pump | HEIL | HVH825GKA2* |  |  | EA*4X43L21A*+WALLCON | *80CTL1102120B* | 24400 |  |  | 17 | 8.5 | 21200 |  |  | 16600 | 78.3% | 2.04 | Both | 508.3333 | 2.0333 | HRCU-A-CB (Split System: Heat Pump with Remote Outdoor Unit-Air-Source) | N/A
213771452 | Central Heat Pump | KEEPRITE | CVH825GKA2* |  |  | EA*4X43L21A*+WALLCON | *80CTL0701716B* | 24400 |  |  | 17 | 8.5 | 21200 |  |  | 16600 | 78.3% | 2.02 | Both | 508.3333 | 2.0333 | HRCU-A-CB (Split System: Heat Pump with Remote Outdoor Unit-Air-Source) | N/A
213771154 | Central Heat Pump | TEMPSTAR | TVH825GKA2* |  |  | EA*4X37L21A*+WALLCON | *80CTL0901716B* | 24600 |  |  | 17 | 8.5 | 21000 |  |  | 16600 | 79.05% | 2.02 | Both | 512.5 | 2.05 | HRCU-A-CB (Split System: Heat Pump with Remote Outdoor Unit-Air-Source) | N/A
210599185 | Central Heat Pump | ARCOAIRE | HVH837GKA** |  |  | EA*4X60L24A*+WALLCON | *95CSU0802120A* | 32800 |  |  | 17.5 | 8.5 | 31800 |  |  | 24800 | 77.99% | 2 | Both | 683.3333 | 2.7333 | HRCU-A-CB (Split System: Heat Pump with Remote Outdoor Unit-Air-Source) | N/A
210470233 | Central Heat Pump | HEIL | HVH837GKA2* |  |  | EA*4X60L24A*+WALLCON | *95CSU0802120A* | 32800 |  |  | 17.5 | 8.5 | 31800 |  |  | 24800 | 77.99% | 2 | Both | 683.3333 | 2.7333 | HRCU-A-CB (Split System: Heat Pump with Remote Outdoor Unit-Air-Source) | N/A
210470389 | Central Heat Pump | AIRQUEST | HVH837GKA2* |  |  | EA*4X61L21A*+WALLCON | *95CSU1002122A* | 33200 |  |  | 18 | 8.5 | 32000 |  |  | 24800 | 77.5% | 2 | Both | 691.6667 | 2.7667 | HRCU-A-CB (Split System: Heat Pump with Remote Outdoor Unit-Air-Source) | N/A
210470522 | Central Heat Pump | ARCOAIRE | HVH837GKA2* |  |  | EA*4X61L24A*+WALLCON | *95CSU0802120A* | 33200 |  |  | 18 | 8.5 | 32000 |  |  | 24800 | 77.5% | 2 | Both | 691.6667 | 2.7667 | HRCU-A-CB (Split System: Heat Pump with Remote Outdoor Unit-Air-Source) | N/A
210596198 | Central Heat Pump | CARRIER | 25VNA837A*030* |  |  | CAP**6124AL*+UI | 59CU5A080C21**20 | 33200 |  |  | 18 | 8.5 | 32000 |  |  | 24800 | 77.5% | 2 | Both | 691.6667 | 2.7667 | HRCU-A-CB (Split System: Heat Pump with Remote Outdoor Unit-Air-Source) | N/A
210470528 | Central Heat Pump | CARRIER | 25VNA837A*031* |  |  | CAP**6124AL*+UI | 59CU5A100C21**22 | 33200 |  |  | 18 | 8.5 | 32000 |  |  | 24800 | 77.5% | 2.02 | Both | 691.6667 | 2.7667 | HRCU-A-CB (Split System: Heat Pump with Remote Outdoor Unit-Air-Source) | N/A
210470244 | Central Heat Pump | HEIL | HVH837GKA2* |  |  | EA*4X60L24A*+WALLCON | *95CSU1002122A* | 32800 |  |  | 18 | 8.5 | 31800 |  |  | 24800 | 77.99% | 2 | Both | 683.3333 | 2.7333 | HRCU-A-CB (Split System: Heat Pump with Remote Outdoor Unit-Air-Source) | N/A
210597433 | Central Heat Pump | KEEPRITE | CVH837GKA** |  |  | EA*4X61L21A*+WALLCON | *95CSU1002122A* | 33200 |  |  | 18 | 8.5 | 32000 |  |  | 24800 | 77.5% | 2 | Both | 691.6667 | 2.7667 | HRCU-A-CB (Split System: Heat Pump with Remote Outdoor Unit-Air-Source) | N/A
210470383 | Central Heat Pump | KENMORE | (C,H,T)VH837GKA2* |  |  | EA*4X61L21A*+WALLCON | *95CSU0802120A* | 33200 |  |  | 18 | 8.5 | 32000 |  |  | 24800 | 77.5% | 2 | Both | 691.6667 | 2.7667 | HRCU-A-CB (Split System: Heat Pump with Remote Outdoor Unit-Air-Source) | N/A
210595831 | Central Heat Pump | KENMORE | (C,H,T)VH837GKA** |  |  | EA*4X61L21A*+WALLCON | *95CSU1002122A* | 33200 |  |  | 18 | 8.5 | 32000 |  |  | 24800 | 77.5% | 2 | Both | 691.6667 | 2.7667 | HRCU-A-CB (Split System: Heat Pump with Remote Outdoor Unit-Air-Source) | N/A
210470538 | Central Heat Pump | TEMPSTAR | TVH837GKA2* |  |  | EA*4X61L24A*+WALLCON | *95CSU1002122A* | 33200 |  |  | 18 | 8.5 | 32000 |  |  | 24800 | 77.5% | 2.02 | Both | 691.6667 | 2.7667 | HRCU-A-CB (Split System: Heat Pump with Remote Outdoor Unit-Air-Source) | N/A
210450250 | Central Heat Pump | CARRIER | 38MURAQ36AB3* |  |  | CAP**4821AL* | GG96VTAA48080B | 35600 |  |  | 16 | 9 | 38500 |  |  | 34800 | 90.39% | 2.04 | Both | 741.6667 | 2.9667 | HRCU-A-CB (Split System: Heat Pump with Remote Outdoor Unit-Air-Source) | N/A
214395014 | Central Heat Pump | KEEPRITE | DLCURAH24ABK |  |  | EN(A,D)4X24L17** | *96MSN0601716A* | 23400 |  |  | 16 | 9 | 26600 |  |  | 24200 | 90.98% | 2 | Both | 487.5 | 1.95 | HRCU-A-CB (Split System: Heat Pump with Remote Outdoor Unit-Air-Source) | N/A
211260201 | Central Heat Pump | BRYANT HEATING AND COOLING SYSTEMS | 38MURAQ18AB3* |  |  | CAP**2414AL* | 912SD36060E14*** | 18100 |  |  | 16 | 9 | 18900 |  |  | 18900 | 100% | 2.28 | Both | 377.0833 | 1.5083 | HRCU-A-CB (Split System: Heat Pump with Remote Outdoor Unit-Air-Source) | N/A
211260579 | Central Heat Pump | COMFORTMAKER | DLCURAH18ABK |  |  | EA*4X24L17A* | *92ESN0601412A* | 18100 |  |  | 16 | 9 | 19000 |  |  | 18800 | 98.95% | 2.28 | Both | 377.0833 | 1.5083 | HRCU-A-CB (Split System: Heat Pump with Remote Outdoor Unit-Air-Source) | N/A
211260587 | Central Heat Pump | GRANDAIRE | WDLCURAH18ABK |  |  | WLA*244BA* | WFAX060A036A* | 18100 |  |  | 16 | 9 | 19000 |  |  | 18800 | 98.95% | 2.28 | Both | 377.0833 | 1.5083 | HRCU-A-CB (Split System: Heat Pump with Remote Outdoor Unit-Air-Source) | N/A
211260583 | Central Heat Pump | KEEPRITE | DLCURAH18ABK |  |  | EA*4X24L17A* | *92ESN0601412A* | 18100 |  |  | 16 | 9 | 19000 |  |  | 18800 | 98.95% | 2.28 | Both | 377.0833 | 1.5083 | HRCU-A-CB (Split System: Heat Pump with Remote Outdoor Unit-Air-Source) | N/A
211259903 | Central Heat Pump | PAYNE HEATING AND COOLING | 38MURAQ18AB3* |  |  | CAP**1917AL* | PG80ES(A,L)A36045B** | 19100 |  |  | 16 | 9 | 19100 |  |  | 17400 | 91.1% | 2.14 | Both | 397.9167 | 1.5917 | HRCU-A-CB (Split System: Heat Pump with Remote Outdoor Unit-Air-Source) | N/A
210720670 | Central Heat Pump | BRYANT HEATING AND COOLING SYSTEMS | 284ANV036*0**B* |  |  | CNPV*4221AL*+UI | 935CA48060C17*** | 32800 |  |  | 18.5 | 9 | 35600 |  |  | 26800 | 75.28% | 1.96 | Both | 683.3333 | 2.7333 | HRCU-A-CB (Split System: Heat Pump with Remote Outdoor Unit-Air-Source) | N/A
210720639 | Central Heat Pump | CARRIER | 25VNA436A*031* |  |  | CAP**4321AL*+UI | 58TN*A045C17**12 | 34000 |  |  | 19 | 9.5 | 35600 |  |  | 26000 | 73.03% | 2.02 | Both | 708.3333 | 2.8333 | HRCU-A-CB (Split System: Heat Pump with Remote Outdoor Unit-Air-Source) | N/A
204456365 | Central Heat Pump | HEIL | HVH825GKA2* |  |  | EA*4X24L17A*+WALLCON | *80CTL0451712A* | 23200 |  |  | 16 | 8.1 | 22000 |  |  | 16900 | 76.82% | 1.88 | Both | 483.3333 | 1.9333 | HRCU-A-CB (Split System: Heat Pump with Remote Outdoor Unit-Air-Source) | N/A
206772553 | Central Heat Pump | ARCOAIRE | HVH837GKA2* |  |  | EHD4X36AAL+WALLCON | *80CTL1352422A* | 32200 |  |  | 16.5 | 8.1 | 33200 |  |  | 24600 | 74.1% | 1.94 | Both | 670.8333 | 2.6833 | HRCU-A-CB (Split System: Heat Pump with Remote Outdoor Unit-Air-Source) | N/A
206772550 | Central Heat Pump | BRYANT HEATING AND COOLING SYSTEMS | 288BNV037*0**B* |  |  | CSPH*3612AL*+UI | 88*TA66135C24*** | 32200 |  |  | 16.5 | 8.1 | 33200 |  |  | 24600 | 74.1% | 1.94 | Both | 670.8333 | 2.6833 | HRCU-A-CB (Split System: Heat Pump with Remote Outdoor Unit-Air-Source) | N/A
204300085 | Central Heat Pump | DAY & NIGHT | CVH837GKA** |  |  | EHD4X36AAL+WALLCON | *80CTL1352422A* | 32200 |  |  | 16.5 | 8.1 | 33200 |  |  | 24600 | 74.1% | 1.94 | Both | 670.8333 | 2.6833 | HRCU-A-CB (Split System: Heat Pump with Remote Outdoor Unit-Air-Source) | N/A
206997802 | Central Heat Pump | KENMORE | (C,H,T)VH837GKA2* |  |  | EHD4X36AAL+WALLCON | *80CTL1352422A* | 32200 |  |  | 16.5 | 8.1 | 33200 |  |  | 24600 | 74.1% | 1.94 | Both | 670.8333 | 2.6833 | HRCU-A-CB (Split System: Heat Pump with Remote Outdoor Unit-Air-Source) | N/A
204298580 | Central Heat Pump | COMFORTMAKER | CVH837GKA** |  |  | EA*4X36L17A*+WALLCON | *80CTL0701716A* | 31400 |  |  | 17 | 8.1 | 33400 |  |  | 24400 | 73.05% | 1.84 | Both | 654.1667 | 2.6167 | HRCU-A-CB (Split System: Heat Pump with Remote Outdoor Unit-Air-Source) | N/A
213062454 | Central Heat Pump | ACIQ | HVH837GKA** |  |  | EA*4X36L17A*+WALLCON | *80CTL0901716A* | 31600 |  |  | 17.5 | 8.1 | 33200 |  |  | 24200 | 72.89% | 1.86 | Both | 658.3333 | 2.6333 | HRCU-A-CB (Split System: Heat Pump with Remote Outdoor Unit-Air-Source) | N/A
206771033 | Central Heat Pump | DAY & NIGHT | CVH837GKA2* |  |  | EA*4X36L17A*+WALLCON | *80CTL0901716A* | 31600 |  |  | 17.5 | 8.1 | 33200 |  |  | 24200 | 72.89% | 1.86 | Both | 658.3333 | 2.6333 | HRCU-A-CB (Split System: Heat Pump with Remote Outdoor Unit-Air-Source) | N/A
206771048 | Central Heat Pump | AIRQUEST | HVH837GKA2* |  |  | EA*4X36L21A*+WALLCON | *80CTL0701716A* | 31400 |  |  | 17 | 8.1 | 33400 |  |  | 24400 | 73.05% | 1.84 | Both | 654.1667 | 2.6167 | HRCU-A-CB (Split System: Heat Pump with Remote Outdoor Unit-Air-Source) | N/A
204298629 | Central Heat Pump | ARCOAIRE | HVH837GKA** |  |  | EA*4X36L17A*+WALLCON | *80CTL0701412A* | 31400 |  |  | 17.5 | 8.1 | 33400 |  |  | 24400 | 73.05% | 1.84 | Both | 654.1667 | 2.6167 | HRCU-A-CB (Split System: Heat Pump with Remote Outdoor Unit-Air-Source) | N/A
204298681 | Central Heat Pump | DAY & NIGHT | CVH837GKA** |  |  | EA*4X36L21A*+WALLCON | *80CTL0902120A* | 31600 |  |  | 17 | 8.1 | 33200 |  |  | 24200 | 72.89% | 1.86 | Both | 658.3333 | 2.6333 | HRCU-A-CB (Split System: Heat Pump with Remote Outdoor Unit-Air-Source) | N/A
204298682 | Central Heat Pump | KEEPRITE | CVH837GKA** |  |  | EA*4X36L21A*+WALLCON | *80CTL0902120A* | 31600 |  |  | 17 | 8.1 | 33200 |  |  | 24200 | 72.89% | 1.86 | Both | 658.3333 | 2.6333 | HRCU-A-CB (Split System: Heat Pump with Remote Outdoor Unit-Air-Source) | N/A
204298765 | Central Heat Pump | CARRIER | 25VNA837A*030* |  |  | CAP**3621AL*+UI | 58TN*A090C17**16 | 31600 |  |  | 17.5 | 8.1 | 33000 |  |  | 24200 | 73.33% | 1.86 | Both | 658.3333 | 2.6333 | HRCU-A-CB (Split System: Heat Pump with Remote Outdoor Unit-Air-Source) | N/A
204298770 | Central Heat Pump | COMFORTMAKER | CVH837GKA** |  |  | EA*4X36L21A*+WALLCON | *80CTL0901716A* | 31600 |  |  | 17.5 | 8.1 | 33000 |  |  | 24200 | 73.33% | 1.86 | Both | 658.3333 | 2.6333 | HRCU-A-CB (Split System: Heat Pump with Remote Outdoor Unit-Air-Source) | N/A
204456626 | Central Heat Pump | HEIL | HVH825GKA2* |  |  | EA*4X36L17A*+WALLCON | *97CMN0601714A* | 23400 |  |  | 16 | 8.1 | 21600 |  |  | 16800 | 77.78% | 1.92 | Both | 487.5 | 1.95 | HRCU-A-CB (Split System: Heat Pump with Remote Outdoor Unit-Air-Source) | N/A
204456617 | Central Heat Pump | HEIL | HVH825GKA2* |  |  | EA*4X36L17A*+WALLCON | *96CTN0801714A* | 23600 |  |  | 16.5 | 8.1 | 21600 |  |  | 16700 | 77.31% | 1.92 | Both | 491.6667 | 1.9667 | HRCU-A-CB (Split System: Heat Pump with Remote Outdoor Unit-Air-Source) | N/A
213062606 | Central Heat Pump | ACIQ | HVH825GKA2* |  |  | EA*4X36L17A*+WALLCON | *80CTL0901716A* | 23600 |  |  | 17 | 8.1 | 21400 |  |  | 16600 | 77.57% | 1.94 | Both | 491.6667 | 1.9667 | HRCU-A-CB (Split System: Heat Pump with Remote Outdoor Unit-Air-Source) | N/A
204451224 | Central Heat Pump | CARRIER | 25VNA825A*031* |  |  | CAP**3617AL*+UI | 58TN*A090C17**16 | 23600 |  |  | 17 | 8.1 | 21400 |  |  | 16600 | 77.57% | 1.94 | Both | 491.6667 | 1.9667 | HRCU-A-CB (Split System: Heat Pump with Remote Outdoor Unit-Air-Source) | N/A
204456610 | Central Heat Pump | ARCOAIRE | HVH825GKA2* |  |  | EA*4X36L17A*+WALLCON | *96CTN0601714A* | 23400 |  |  | 16 | 8.1 | 21600 |  |  | 16800 | 77.78% | 1.92 | Both | 487.5 | 1.95 | HRCU-A-CB (Split System: Heat Pump with Remote Outdoor Unit-Air-Source) | N/A
204456614 | Central Heat Pump | KENMORE | (C,H,T)VH825GKA2* |  |  | EA*4X36L17A*+WALLCON | *96CTN0601714A* | 23400 |  |  | 16 | 8.1 | 21600 |  |  | 16800 | 77.78% | 1.92 | Both | 487.5 | 1.95 | HRCU-A-CB (Split System: Heat Pump with Remote Outdoor Unit-Air-Source) | N/A
204459404 | Central Heat Pump | HEIL | HVH825GKA2* |  |  | EHD4X36AAL+WALLCON | *80CTL0701412A* | 24000 |  |  | 16.5 | 8.1 | 21400 |  |  | 16600 | 77.57% | 2 | Both | 500 | 2 | HRCU-A-CB (Split System: Heat Pump with Remote Outdoor Unit-Air-Source) | N/A
204459410 | Central Heat Pump | KENMORE | (C,H,T)VH825GKA2* |  |  | EHD4X36AAL+WALLCON | *80CTL0701412A* | 24000 |  |  | 16.5 | 8.1 | 21400 |  |  | 16600 | 77.57% | 2 | Both | 500 | 2 | HRCU-A-CB (Split System: Heat Pump with Remote Outdoor Unit-Air-Source) | N/A
206998473 | Central Heat Pump | KENMORE | (C,H,T)VH825GKA3* |  |  | EHD4X36AAL+WALLCON | *80CTL0701412A* | 24000 |  |  | 16.5 | 8.1 | 21400 |  |  | 16600 | 77.57% | 2 | Both | 500 | 2 | HRCU-A-CB (Split System: Heat Pump with Remote Outdoor Unit-Air-Source) | N/A
204300243 | Central Heat Pump | ARCOAIRE | HVH837GKA** |  |  | EHD4X42AAL+WALLCON | *80CTL0701716A* | 32400 |  |  | 16.5 | 8.1 | 33200 |  |  | 25000 | 75.3% | 1.94 | Both | 675 | 2.7 | HRCU-A-CB (Split System: Heat Pump with Remote Outdoor Unit-Air-Source) | N/A
204456745 | Central Heat Pump | TEMPSTAR | TVH825GKA2* |  |  | EA*4X36L21A*+WALLCON | *97CMN0801714A* | 23600 |  |  | 16.5 | 8.1 | 21600 |  |  | 16700 | 77.31% | 1.92 | Both | 491.6667 | 1.9667 | HRCU-A-CB (Split System: Heat Pump with Remote Outdoor Unit-Air-Source) | N/A
206772825 | Central Heat Pump | DAY & NIGHT | CVH837GKA2* |  |  | EHD4X42AAL+WALLCON | *80CTL0701412A* | 32400 |  |  | 17 | 8.1 | 33200 |  |  | 25000 | 75.3% | 1.94 | Both | 675 | 2.7 | HRCU-A-CB (Split System: Heat Pump with Remote Outdoor Unit-Air-Source) | N/A
204300393 | Central Heat Pump | ARCOAIRE | HVH837GKA** |  |  | EHD4X42AAL+WALLCON | *80CTL0901716A* | 32600 |  |  | 17 | 8.1 | 33000 |  |  | 24800 | 75.15% | 1.96 | Both | 679.1667 | 2.7167 | HRCU-A-CB (Split System: Heat Pump with Remote Outdoor Unit-Air-Source) | N/A
206136323 | Central Heat Pump | AIRQUEST | HVH837GKA** |  |  | EHD4X36AAL+WALLCON | *95CSU1002122A* | 32200 |  |  | 16.5 | 8.1 | 33200 |  |  | 24600 | 74.1% | 1.94 | Both | 670.8333 | 2.6833 | HRCU-A-CB (Split System: Heat Pump with Remote Outdoor Unit-Air-Source) | N/A
206136324 | Central Heat Pump | ARCOAIRE | HVH837GKA** |  |  | EHD4X36AAL+WALLCON | *95CSU1002122A* | 32200 |  |  | 16.5 | 8.1 | 33200 |  |  | 24600 | 74.1% | 1.94 | Both | 670.8333 | 2.6833 | HRCU-A-CB (Split System: Heat Pump with Remote Outdoor Unit-Air-Source) | N/A
206773642 | Central Heat Pump | BRYANT HEATING AND COOLING SYSTEMS | 288BNV037*0**B* |  |  | CSPH*3612AL*+UI | 935CA66100C21*** | 32200 |  |  | 16.5 | 8.1 | 33200 |  |  | 24600 | 74.1% | 1.94 | Both | 670.8333 | 2.6833 | HRCU-A-CB (Split System: Heat Pump with Remote Outdoor Unit-Air-Source) | N/A
206765162 | Central Heat Pump | CARRIER | 25VNA837A*031* |  |  | CSPH*3612AL*+UI | 59CU5A100C21**22 | 32200 |  |  | 16.5 | 8.1 | 33200 |  |  | 24600 | 74.1% | 1.94 | Both | 670.8333 | 2.6833 | HRCU-A-CB (Split System: Heat Pump with Remote Outdoor Unit-Air-Source) | N/A
213063349 | Central Heat Pump | ACIQ | HVH837GKA2* |  |  | EHD4X36AAL+WALLCON | *80CTL0901716A* | 32400 |  |  | 17 | 8.1 | 33200 |  |  | 24600 | 74.1% | 1.94 | Both | 675 | 2.7 | HRCU-A-CB (Split System: Heat Pump with Remote Outdoor Unit-Air-Source) | N/A
204300208 | Central Heat Pump | TEMPSTAR | TVH837GKA** |  |  | EHD4X36AAL+WALLCON | *80CTL0901716A* | 32400 |  |  | 17 | 8.1 | 33200 |  |  | 24600 | 74.1% | 1.94 | Both | 675 | 2.7 | HRCU-A-CB (Split System: Heat Pump with Remote Outdoor Unit-Air-Source) | N/A
206764939 | Central Heat Pump | CARRIER | 25VNA837A*031* |  |  | CAP**4224AL*+UI | 58TN*A090C21**20 | 31800 |  |  | 17.5 | 8.1 | 33200 |  |  | 24400 | 73.49% | 1.9 | Both | 662.5 | 2.65 | HRCU-A-CB (Split System: Heat Pump with Remote Outdoor Unit-Air-Source) | N/A
206771529 | Central Heat Pump | KEEPRITE | CVH837GKA2* |  |  | EA*4X42L24A*+WALLCON | *80CTL0902120A* | 31800 |  |  | 17.5 | 8.1 | 33200 |  |  | 24400 | 73.49% | 1.9 | Both | 662.5 | 2.65 | HRCU-A-CB (Split System: Heat Pump with Remote Outdoor Unit-Air-Source) | N/A
204298942 | Central Heat Pump | KEEPRITE | CVH837GKA** |  |  | EA*4X42L21A*+WALLCON | *80CTL0902120A* | 31800 |  |  | 17.5 | 8.1 | 33200 |  |  | 24400 | 73.49% | 1.9 | Both | 662.5 | 2.65 | HRCU-A-CB (Split System: Heat Pump with Remote Outdoor Unit-Air-Source) | N/A
206773002 | Central Heat Pump | AIRQUEST | HVH837GKA2* |  |  | EHD4X48AAL+WALLCON | *80CTL0901716A* | 32800 |  |  | 17.5 | 8.1 | 33000 |  |  | 24800 | 75.15% | 1.98 | Both | 683.3333 | 2.7333 | HRCU-A-CB (Split System: Heat Pump with Remote Outdoor Unit-Air-Source) | N/A
204300583 | Central Heat Pump | ARCOAIRE | HVH837GKA** |  |  | EHD4X48AAL+WALLCON | *80CTL0901716A* | 32800 |  |  | 17.5 | 8.1 | 33000 |  |  | 24800 | 75.15% | 1.98 | Both | 683.3333 | 2.7333 | HRCU-A-CB (Split System: Heat Pump with Remote Outdoor Unit-Air-Source) | N/A
206773001 | Central Heat Pump | HEIL | HVH837GKA2* |  |  | EHD4X48AAL+WALLCON | *80CTL0901716A* | 32800 |  |  | 17.5 | 8.1 | 33000 |  |  | 24800 | 75.15% | 1.98 | Both | 683.3333 | 2.7333 | HRCU-A-CB (Split System: Heat Pump with Remote Outdoor Unit-Air-Source) | N/A
206772231 | Central Heat Pump | KEEPRITE | CVH837GKA2* |  |  | EN(A,D,W)4X48L21**+WALLCON | *80CTL0701716A* | 32400 |  |  | 17.5 | 8.1 | 33000 |  |  | 25000 | 75.76% | 1.94 | Both | 675 | 2.7 | HRCU-A-CB (Split System: Heat Pump with Remote Outdoor Unit-Air-Source) | N/A
206773006 | Central Heat Pump | KEEPRITE | CVH837GKA2* |  |  | EHD4X48AAL+WALLCON | *80CTL0901716A* | 32800 |  |  | 17.5 | 8.1 | 33000 |  |  | 24800 | 75.15% | 1.98 | Both | 683.3333 | 2.7333 | HRCU-A-CB (Split System: Heat Pump with Remote Outdoor Unit-Air-Source) | N/A
206133955 | Central Heat Pump | AIRQUEST | HVH825GKA2* |  |  | EHD4X30AAL+WALLCON | *95CSU0802120A* | 23800 |  |  | 16 | 8.1 | 21800 |  |  | 16700 | 76.61% | 1.98 | Both | 495.8333 | 1.9833 | HRCU-A-CB (Split System: Heat Pump with Remote Outdoor Unit-Air-Source) | N/A
206767696 | Central Heat Pump | ARCOAIRE | HVH825GKA3* |  |  | EHD4X36AAL+WALLCON | *95CSU0802120A* | 24000 |  |  | 16 | 8.1 | 21400 |  |  | 16600 | 77.57% | 1.98 | Both | 500 | 2 | HRCU-A-CB (Split System: Heat Pump with Remote Outdoor Unit-Air-Source) | N/A
204456387 | Central Heat Pump | DAY & NIGHT | CVH825GKA2* |  |  | EA*4X24L17A*+WALLCON | *96CTN0601714A* | 23200 |  |  | 16 | 8.1 | 22000 |  |  | 16900 | 76.82% | 1.88 | Both | 483.3333 | 1.9333 | HRCU-A-CB (Split System: Heat Pump with Remote Outdoor Unit-Air-Source) | N/A
206767694 | Central Heat Pump | HEIL | HVH825GKA3* |  |  | EHD4X36AAL+WALLCON | *95CSU0802120A* | 24000 |  |  | 16 | 8.1 | 21400 |  |  | 16600 | 77.57% | 1.98 | Both | 500 | 2 | HRCU-A-CB (Split System: Heat Pump with Remote Outdoor Unit-Air-Source) | N/A
204456388 | Central Heat Pump | KEEPRITE | CVH825GKA2* |  |  | EA*4X24L17A*+WALLCON | *96CTN0601714A* | 23200 |  |  | 16 | 8.1 | 22000 |  |  | 16900 | 76.82% | 1.88 | Both | 483.3333 | 1.9333 | HRCU-A-CB (Split System: Heat Pump with Remote Outdoor Unit-Air-Source) | N/A
206133762 | Central Heat Pump | DAY & NIGHT | CVH825GKA2* |  |  | EA*4X36L17A*+WALLCON | *95CSU0601716A* | 23400 |  |  | 16.5 | 8.1 | 21600 |  |  | 16800 | 77.78% | 1.92 | Both | 487.5 | 1.95 | HRCU-A-CB (Split System: Heat Pump with Remote Outdoor Unit-Air-Source) | N/A
206767493 | Central Heat Pump | DAY & NIGHT | CVH825GKA3* |  |  | EA*4X36L17A*+WALLCON | *95CSU0601716A* | 23400 |  |  | 16.5 | 8.1 | 21600 |  |  | 16800 | 77.78% | 1.92 | Both | 487.5 | 1.95 | HRCU-A-CB (Split System: Heat Pump with Remote Outdoor Unit-Air-Source) | N/A
206133765 | Central Heat Pump | TEMPSTAR | TVH825GKA2* |  |  | EA*4X36L17A*+WALLCON | *95CSU0601716A* | 23400 |  |  | 16.5 | 8.1 | 21600 |  |  | 16800 | 77.78% | 1.92 | Both | 487.5 | 1.95 | HRCU-A-CB (Split System: Heat Pump with Remote Outdoor Unit-Air-Source) | N/A
204456538 | Central Heat Pump | ARCOAIRE | HVH825GKA2* |  |  | EA*4X30L17A*+WALLCON | *96CTN0601714A* | 23400 |  |  | 16 | 8.1 | 21600 |  |  | 16800 | 77.78% | 1.9 | Both | 487.5 | 1.95 | HRCU-A-CB (Split System: Heat Pump with Remote Outdoor Unit-Air-Source) | N/A
204456535 | Central Heat Pump | BRYANT HEATING AND COOLING SYSTEMS | 288BNV025*0**B* |  |  | CAP**3017AL*+UI | 986TC42060C17*** | 23400 |  |  | 16 | 8.1 | 21600 |  |  | 16800 | 77.78% | 1.9 | Both | 487.5 | 1.95 | HRCU-A-CB (Split System: Heat Pump with Remote Outdoor Unit-Air-Source) | N/A
204456540 | Central Heat Pump | DAY & NIGHT | CVH825GKA2* |  |  | EA*4X30L17A*+WALLCON | *96CTN0601714A* | 23400 |  |  | 16 | 8.1 | 21600 |  |  | 16800 | 77.78% | 1.9 | Both | 487.5 | 1.95 | HRCU-A-CB (Split System: Heat Pump with Remote Outdoor Unit-Air-Source) | N/A
204456536 | Central Heat Pump | HEIL | HVH825GKA2* |  |  | EA*4X30L17A*+WALLCON | *96CTN0601714A* | 23400 |  |  | 16 | 8.1 | 21600 |  |  | 16800 | 77.78% | 1.9 | Both | 487.5 | 1.95 | HRCU-A-CB (Split System: Heat Pump with Remote Outdoor Unit-Air-Source) | N/A
206765574 | Central Heat Pump | HEIL | HVH825GKA3* |  |  | EA*4X30L17A*+WALLCON | *80CTL0451712A* | 23400 |  |  | 16 | 8.1 | 21600 |  |  | 16800 | 77.78% | 1.9 | Both | 487.5 | 1.95 | HRCU-A-CB (Split System: Heat Pump with Remote Outdoor Unit-Air-Source) | N/A
204456543 | Central Heat Pump | TEMPSTAR | TVH825GKA2* |  |  | EA*4X30L17A*+WALLCON | *96CTN0601714A* | 23400 |  |  | 16 | 8.1 | 21600 |  |  | 16800 | 77.78% | 1.9 | Both | 487.5 | 1.95 | HRCU-A-CB (Split System: Heat Pump with Remote Outdoor Unit-Air-Source) | N/A
206133349 | Central Heat Pump | COMFORTMAKER | CVH825GKA2* |  |  | EA*4X30L17A*+WALLCON | *80CSU0601716A* | 23400 |  |  | 16.5 | 8.1 | 21600 |  |  | 16700 | 77.31% | 1.92 | Both | 487.5 | 1.95 | HRCU-A-CB (Split System: Heat Pump with Remote Outdoor Unit-Air-Source) | N/A
206133336 | Central Heat Pump | HEIL | HVH825GKA2* |  |  | EA*4X30L17A*+WALLCON | *80CSU0401712A* | 23400 |  |  | 16.5 | 8.1 | 21600 |  |  | 16700 | 77.31% | 1.92 | Both | 487.5 | 1.95 | HRCU-A-CB (Split System: Heat Pump with Remote Outdoor Unit-Air-Source) | N/A
213062817 | Central Heat Pump | ACIQ | HVH837GKA** |  |  | EHD4X48AAL+WALLCON | *95CSU0802120A* | 32600 |  |  | 17 | 8.1 | 33000 |  |  | 24800 | 75.15% | 1.98 | Both | 679.1667 | 2.7167 | HRCU-A-CB (Split System: Heat Pump with Remote Outdoor Unit-Air-Source) | N/A
206136364 | Central Heat Pump | ARCOAIRE | HVH837GKA** |  |  | EHD4X48AAL+WALLCON | *95CSU1002122A* | 32600 |  |  | 17 | 8.1 | 32800 |  |  | 24800 | 75.61% | 1.98 | Both | 679.1667 | 2.7167 | HRCU-A-CB (Split System: Heat Pump with Remote Outdoor Unit-Air-Source) | N/A
206136341 | Central Heat Pump | BRYANT HEATING AND COOLING SYSTEMS | 288BNV037*0**A* |  |  | CSPH*4212AL*+UI | 935CA66100C21*** | 32600 |  |  | 17 | 8.1 | 33000 |  |  | 24800 | 75.15% | 1.96 | Both | 679.1667 | 2.7167 | HRCU-A-CB (Split System: Heat Pump with Remote Outdoor Unit-Air-Source) | N/A
206765164 | Central Heat Pump | CARRIER | 25VNA837A*031* |  |  | CSPH*4212AL*+UI | 59CU5A100C21**22 | 32600 |  |  | 17 | 8.1 | 33000 |  |  | 24800 | 75.15% | 1.96 | Both | 679.1667 | 2.7167 | HRCU-A-CB (Split System: Heat Pump with Remote Outdoor Unit-Air-Source) | N/A
206773652 | Central Heat Pump | HEIL | HVH837GKA2* |  |  | EHD4X42AAL+WALLCON | *95CSU0802120A* | 32600 |  |  | 17 | 8.1 | 33000 |  |  | 24800 | 75.15% | 1.96 | Both | 679.1667 | 2.7167 | HRCU-A-CB (Split System: Heat Pump with Remote Outdoor Unit-Air-Source) | N/A
206136347 | Central Heat Pump | KEEPRITE | CVH837GKA** |  |  | EHD4X42AAL+WALLCON | *95CSU1002122A* | 32600 |  |  | 17 | 8.1 | 33000 |  |  | 24800 | 75.15% | 1.96 | Both | 679.1667 | 2.7167 | HRCU-A-CB (Split System: Heat Pump with Remote Outdoor Unit-Air-Source) | N/A
206773675 | Central Heat Pump | KEEPRITE | CVH837GKA2* |  |  | EHD4X48AAL+WALLCON | *95CSU0802120A* | 32600 |  |  | 17 | 8.1 | 33000 |  |  | 24800 | 75.15% | 1.98 | Both | 679.1667 | 2.7167 | HRCU-A-CB (Split System: Heat Pump with Remote Outdoor Unit-Air-Source) | N/A
206997925 | Central Heat Pump | KENMORE | (C,H,T)VH837GKA2* |  |  | EHD4X42AAL+WALLCON | *95CSU0802120A* | 32600 |  |  | 17 | 8.1 | 33000 |  |  | 24800 | 75.15% | 1.96 | Both | 679.1667 | 2.7167 | HRCU-A-CB (Split System: Heat Pump with Remote Outdoor Unit-Air-Source) | N/A
206136348 | Central Heat Pump | KENMORE | (C,H,T)VH837GKA** |  |  | EHD4X42AAL+WALLCON | *95CSU1002122A* | 32600 |  |  | 17 | 8.1 | 33000 |  |  | 24800 | 75.15% | 1.96 | Both | 679.1667 | 2.7167 | HRCU-A-CB (Split System: Heat Pump with Remote Outdoor Unit-Air-Source) | N/A
206997928 | Central Heat Pump | KENMORE | (C,H,T)VH837GKA2* |  |  | EHD4X48AAL+WALLCON | *95CSU1002122A* | 32600 |  |  | 17 | 8.1 | 32800 |  |  | 24800 | 75.61% | 1.98 | Both | 679.1667 | 2.7167 | HRCU-A-CB (Split System: Heat Pump with Remote Outdoor Unit-Air-Source) | N/A
206136349 | Central Heat Pump | TEMPSTAR | TVH837GKA** |  |  | EHD4X42AAL+WALLCON | *95CSU1002122A* | 32600 |  |  | 17 | 8.1 | 33000 |  |  | 24800 | 75.15% | 1.96 | Both | 679.1667 | 2.7167 | HRCU-A-CB (Split System: Heat Pump with Remote Outdoor Unit-Air-Source) | N/A
206765095 | Central Heat Pump | CARRIER | 25VNA837A*031* |  |  | CSPH*4812AL*+UI | 58TN*A070C14**12 | 32600 |  |  | 17 | 8.1 | 33200 |  |  | 25000 | 75.3% | 1.96 | Both | 679.1667 | 2.7167 | HRCU-A-CB (Split System: Heat Pump with Remote Outdoor Unit-Air-Source) | N/A
204300571 | Central Heat Pump | HEIL | HVH837GKA** |  |  | EHD4X48AAL+WALLCON | *80CTL0701412A* | 32600 |  |  | 17 | 8.1 | 33200 |  |  | 25000 | 75.3% | 1.96 | Both | 679.1667 | 2.7167 | HRCU-A-CB (Split System: Heat Pump with Remote Outdoor Unit-Air-Source) | N/A
204300436 | Central Heat Pump | KEEPRITE | CVH837GKA** |  |  | EHD4X48AAL+WALLCON | *80CTL0701716A* | 32600 |  |  | 17 | 8.1 | 33200 |  |  | 25000 | 75.3% | 1.96 | Both | 679.1667 | 2.7167 | HRCU-A-CB (Split System: Heat Pump with Remote Outdoor Unit-Air-Source) | N/A
204300450 | Central Heat Pump | BRYANT HEATING AND COOLING SYSTEMS | 288BNV037*0**A* |  |  | CSPH*4812AL*+UI | 88*TA60090C21*** | 32600 |  |  | 17 | 8.1 | 33000 |  |  | 25000 | 75.76% | 1.98 | Both | 679.1667 | 2.7167 | HRCU-A-CB (Split System: Heat Pump with Remote Outdoor Unit-Air-Source) | N/A
206772717 | Central Heat Pump | DAY & NIGHT | CVH837GKA2* |  |  | EHD4X42AAL+WALLCON | *80CTL0902120A* | 32400 |  |  | 16.5 | 8.1 | 33200 |  |  | 24800 | 74.7% | 1.96 | Both | 675 | 2.7 | HRCU-A-CB (Split System: Heat Pump with Remote Outdoor Unit-Air-Source) | N/A
204300267 | Central Heat Pump | KENMORE | (C,H,T)VH837GKA** |  |  | EHD4X42AAL+WALLCON | *80CTL0902120A* | 32400 |  |  | 16.5 | 8.1 | 33200 |  |  | 24800 | 74.7% | 1.96 | Both | 675 | 2.7 | HRCU-A-CB (Split System: Heat Pump with Remote Outdoor Unit-Air-Source) | N/A
206136128 | Central Heat Pump | ARCOAIRE | HVH837GKA** |  |  | EA*4X42L24A*+WALLCON | *95CSU1002122A* | 31800 |  |  | 17.5 | 8.1 | 33000 |  |  | 24400 | 73.94% | 1.9 | Both | 662.5 | 2.65 | HRCU-A-CB (Split System: Heat Pump with Remote Outdoor Unit-Air-Source) | N/A
206136115 | Central Heat Pump | BRYANT HEATING AND COOLING SYSTEMS | 288BNV037*0**A* |  |  | CAP**4224AL*+UI | 935CA60080C21*** | 31800 |  |  | 17.5 | 8.1 | 33000 |  |  | 24400 | 73.94% | 1.9 | Both | 662.5 | 2.65 | HRCU-A-CB (Split System: Heat Pump with Remote Outdoor Unit-Air-Source) | N/A
206136114 | Central Heat Pump | CARRIER | 25VNA837A*030* |  |  | CAP**4224AL*+UI | 59CU5A080C21**20 | 31800 |  |  | 17.5 | 8.1 | 33000 |  |  | 24400 | 73.94% | 1.9 | Both | 662.5 | 2.65 | HRCU-A-CB (Split System: Heat Pump with Remote Outdoor Unit-Air-Source) | N/A
206773468 | Central Heat Pump | COMFORTMAKER | CVH837GKA2* |  |  | EA*4X42L24A*+WALLCON | *95CSU1002122A* | 31800 |  |  | 17.5 | 8.1 | 33000 |  |  | 24400 | 73.94% | 1.9 | Both | 662.5 | 2.65 | HRCU-A-CB (Split System: Heat Pump with Remote Outdoor Unit-Air-Source) | N/A
206773472 | Central Heat Pump | TEMPSTAR | TVH837GKA2* |  |  | EA*4X42L24A*+WALLCON | *95CSU1002122A* | 31800 |  |  | 17.5 | 8.1 | 33000 |  |  | 24400 | 73.94% | 1.9 | Both | 662.5 | 2.65 | HRCU-A-CB (Split System: Heat Pump with Remote Outdoor Unit-Air-Source) | N/A
206771757 | Central Heat Pump | BRYANT HEATING AND COOLING SYSTEMS | 288BNV037*0**B* |  |  | CAP**4821AL*+UI | 88*TA48070C17*** | 32200 |  |  | 17.5 | 8.1 | 32600 |  |  | 25000 | 76.69% | 1.96 | Both | 670.8333 | 2.6833 | HRCU-A-CB (Split System: Heat Pump with Remote Outdoor Unit-Air-Source) | N/A
204299205 | Central Heat Pump | CARRIER | 25VNA837A*030* |  |  | CAP**4821AL*+UI | 58TN*A070C17**16 | 32200 |  |  | 17.5 | 8.1 | 32600 |  |  | 25000 | 76.69% | 1.96 | Both | 670.8333 | 2.6833 | HRCU-A-CB (Split System: Heat Pump with Remote Outdoor Unit-Air-Source) | N/A
204299211 | Central Heat Pump | DAY & NIGHT | CVH837GKA** |  |  | EA*4X48L21A*+WALLCON | *80CTL0701716A* | 32200 |  |  | 17.5 | 8.1 | 32600 |  |  | 25000 | 76.69% | 1.96 | Both | 670.8333 | 2.6833 | HRCU-A-CB (Split System: Heat Pump with Remote Outdoor Unit-Air-Source) | N/A
206767553 | Central Heat Pump | AIRQUEST | HVH825GKA3* |  |  | EA*4X37L21A*+WALLCON | *95CSU1002122A* | 24400 |  |  | 17 | 8.5 | 21200 |  |  | 16600 | 78.3% | 2.04 | Both | 508.3333 | 2.0333 | HRCU-A-CB (Split System: Heat Pump with Remote Outdoor Unit-Air-Source) | N/A
206767554 | Central Heat Pump | ARCOAIRE | HVH825GKA3* |  |  | EA*4X37L21A*+WALLCON | *95CSU1002122A* | 24400 |  |  | 17 | 8.5 | 21200 |  |  | 16600 | 78.3% | 2.04 | Both | 508.3333 | 2.0333 | HRCU-A-CB (Split System: Heat Pump with Remote Outdoor Unit-Air-Source) | N/A
206133826 | Central Heat Pump | CARRIER | 25VNA825A*031* |  |  | CAP**3721AL*+UI | 59CU5A100C21**22 | 24400 |  |  | 17 | 8.5 | 21200 |  |  | 16600 | 78.3% | 2.04 | Both | 508.3333 | 2.0333 | HRCU-A-CB (Split System: Heat Pump with Remote Outdoor Unit-Air-Source) | N/A
206767555 | Central Heat Pump | COMFORTMAKER | CVH825GKA3* |  |  | EA*4X37L21A*+WALLCON | *95CSU1002122A* | 24400 |  |  | 17 | 8.5 | 21200 |  |  | 16600 | 78.3% | 2.04 | Both | 508.3333 | 2.0333 | HRCU-A-CB (Split System: Heat Pump with Remote Outdoor Unit-Air-Source) | N/A
213063407 | Central Heat Pump | ACIQ | HVH837GKA2* |  |  | EA*4X48L24A*+WALLCON | *95CSU0802120A* | 32400 |  |  | 17.5 | 8.5 | 32400 |  |  | 24800 | 76.54% | 2 | Both | 675 | 2.7 | HRCU-A-CB (Split System: Heat Pump with Remote Outdoor Unit-Air-Source) | N/A
213062801 | Central Heat Pump | ACIQ | HVH837GKA** |  |  | EA*4X37L21A*+WALLCON | *95CSU0802120A* | 33000 |  |  | 17.5 | 8.5 | 32800 |  |  | 25000 | 76.22% | 2 | Both | 687.5 | 2.75 | HRCU-A-CB (Split System: Heat Pump with Remote Outdoor Unit-Air-Source) | N/A
206136147 | Central Heat Pump | AIRQUEST | HVH837GKA** |  |  | EA*4X43L21A*+WALLCON | *95CSU1002122A* | 33000 |  |  | 17.5 | 8.5 | 32800 |  |  | 25000 | 76.22% | 2 | Both | 687.5 | 2.75 | HRCU-A-CB (Split System: Heat Pump with Remote Outdoor Unit-Air-Source) | N/A
206136175 | Central Heat Pump | BRYANT HEATING AND COOLING SYSTEMS | 288BNV037*0**A* |  |  | CAP**4821AL*+UI | 935CA66100C21*** | 32400 |  |  | 17.5 | 8.5 | 32600 |  |  | 24800 | 76.07% | 2 | Both | 675 | 2.7 | HRCU-A-CB (Split System: Heat Pump with Remote Outdoor Unit-Air-Source) | N/A
206773509 | Central Heat Pump | BRYANT HEATING AND COOLING SYSTEMS | 288BNV037*0**B* |  |  | CAP**4821AL*+UI | 935CA66100C21*** | 32400 |  |  | 17.5 | 8.5 | 32600 |  |  | 24800 | 76.07% | 2 | Both | 675 | 2.7 | HRCU-A-CB (Split System: Heat Pump with Remote Outdoor Unit-Air-Source) | N/A
206765148 | Central Heat Pump | CARRIER | 25VNA837A*031* |  |  | CAP**4821AL*+UI | 59CU5A080C21**20 | 32400 |  |  | 17.5 | 8.5 | 32600 |  |  | 25000 | 76.69% | 1.98 | Both | 675 | 2.7 | HRCU-A-CB (Split System: Heat Pump with Remote Outdoor Unit-Air-Source) | N/A
206765139 | Central Heat Pump | CARRIER | 25VNA837A*031* |  |  | CAP**3721AL*+UI | 59CU5A080C21**20 | 33000 |  |  | 17.5 | 8.5 | 32800 |  |  | 25000 | 76.22% | 2 | Both | 687.5 | 2.75 | HRCU-A-CB (Split System: Heat Pump with Remote Outdoor Unit-Air-Source) | N/A
206136170 | Central Heat Pump | DAY & NIGHT | CVH837GKA** |  |  | EA*4X48L21A*+WALLCON | *95CSU0802120A* | 32400 |  |  | 17.5 | 8.5 | 32600 |  |  | 25000 | 76.69% | 1.98 | Both | 675 | 2.7 | HRCU-A-CB (Split System: Heat Pump with Remote Outdoor Unit-Air-Source) | N/A
206136200 | Central Heat Pump | DAY & NIGHT | CVH837GKA** |  |  | EA*4X48L24A*+WALLCON | *95CSU1002122A* | 32400 |  |  | 17.5 | 8.5 | 32400 |  |  | 24800 | 76.54% | 2 | Both | 675 | 2.7 | HRCU-A-CB (Split System: Heat Pump with Remote Outdoor Unit-Air-Source) | N/A
206136081 | Central Heat Pump | KEEPRITE | CVH837GKA** |  |  | EA*4X37L21A*+WALLCON | *95CSU0802120A* | 33000 |  |  | 17.5 | 8.5 | 32800 |  |  | 25000 | 76.22% | 2 | Both | 687.5 | 2.75 | HRCU-A-CB (Split System: Heat Pump with Remote Outdoor Unit-Air-Source) | N/A
206136091 | Central Heat Pump | KEEPRITE | CVH837GKA** |  |  | EA*4X37L21A*+WALLCON | *95CSU1002122A* | 33000 |  |  | 17.5 | 8.5 | 32800 |  |  | 25000 | 76.22% | 2 | Both | 687.5 | 2.75 | HRCU-A-CB (Split System: Heat Pump with Remote Outdoor Unit-Air-Source) | N/A
206136182 | Central Heat Pump | KENMORE | (C,H,T)VH837GKA** |  |  | EA*4X48L21A*+WALLCON | *95CSU1002122A* | 32400 |  |  | 17.5 | 8.5 | 32600 |  |  | 24800 | 76.07% | 2 | Both | 675 | 2.7 | HRCU-A-CB (Split System: Heat Pump with Remote Outdoor Unit-Air-Source) | N/A
206790552 | Central Heat Pump | BRYANT HEATING AND COOLING SYSTEMS | 284ANV036*0**B* |  |  | CSPH*3612AL*+UI | 935CA48060C17*** | 33400 |  |  | 18 | 9 | 35600 |  |  | 26400 | 74.16% | 2 | Both | 695.8333 | 2.7833 | HRCU-A-CB (Split System: Heat Pump with Remote Outdoor Unit-Air-Source) | N/A
206767473 | Central Heat Pump | ARCOAIRE | HVH825GKA3* |  |  | EA*4X25L17A*+WALLCON | *95CSU0601716A* | 24200 |  |  | 16.5 | 8.1 | 21400 |  |  | 16700 | 78.04% | 2 | Both | 504.1667 | 2.0167 | HRCU-A-CB (Split System: Heat Pump with Remote Outdoor Unit-Air-Source) | N/A
206767529 | Central Heat Pump | DAY & NIGHT | CVH825GKA3* |  |  | EA*4X37L17A*+WALLCON | *95CSU0601716A* | 24200 |  |  | 16.5 | 8.1 | 21400 |  |  | 16800 | 78.5% | 1.98 | Both | 504.1667 | 2.0167 | HRCU-A-CB (Split System: Heat Pump with Remote Outdoor Unit-Air-Source) | N/A
213062665 | Central Heat Pump | ACIQ | HVH825GKA2* |  |  | EHD4X30AAL+WALLCON | *80CTL0701412A* | 23800 |  |  | 16 | 8.1 | 21800 |  |  | 16700 | 76.61% | 1.98 | Both | 495.8333 | 1.9833 | HRCU-A-CB (Split System: Heat Pump with Remote Outdoor Unit-Air-Source) | N/A
204456717 | Central Heat Pump | AIRQUEST | HVH825GKA2* |  |  | EA*4X36L21A*+WALLCON | *97CMN0601714A* | 23400 |  |  | 16 | 8.1 | 21600 |  |  | 16800 | 77.78% | 1.92 | Both | 487.5 | 1.95 | HRCU-A-CB (Split System: Heat Pump with Remote Outdoor Unit-Air-Source) | N/A
204456715 | Central Heat Pump | BRYANT HEATING AND COOLING SYSTEMS | 288BNV025*0**B* |  |  | CAP**3621AL*+UI | 987MB42060C17*** | 23400 |  |  | 16 | 8.1 | 21600 |  |  | 16800 | 77.78% | 1.92 | Both | 487.5 | 1.95 | HRCU-A-CB (Split System: Heat Pump with Remote Outdoor Unit-Air-Source) | N/A
206765852 | Central Heat Pump | BRYANT HEATING AND COOLING SYSTEMS | 288BNV025*0**C* |  |  | CAP**3717AL*+UI | 88*TA36045C17*** | 24000 |  |  | 16 | 8.1 | 21600 |  |  | 16800 | 77.78% | 1.98 | Both | 500 | 2 | HRCU-A-CB (Split System: Heat Pump with Remote Outdoor Unit-Air-Source) | N/A
204451338 | Central Heat Pump | CARRIER | 25VNA825A*031* |  |  | CSPH*3012AL*+UI | 58TN*A070C14**12 | 23800 |  |  | 16 | 8.1 | 21800 |  |  | 16700 | 76.61% | 1.98 | Both | 495.8333 | 1.9833 | HRCU-A-CB (Split System: Heat Pump with Remote Outdoor Unit-Air-Source) | N/A
206764345 | Central Heat Pump | CARRIER | 25VNA825A*032* |  |  | CAP**3717AL*+UI | 58TN*A045C17**12 | 24000 |  |  | 16 | 8.1 | 21600 |  |  | 16800 | 77.78% | 1.98 | Both | 500 | 2 | HRCU-A-CB (Split System: Heat Pump with Remote Outdoor Unit-Air-Source) | N/A
204456720 | Central Heat Pump | DAY & NIGHT | CVH825GKA2* |  |  | EA*4X36L21A*+WALLCON | *97CMN0601714A* | 23400 |  |  | 16 | 8.1 | 21600 |  |  | 16800 | 77.78% | 1.92 | Both | 487.5 | 1.95 | HRCU-A-CB (Split System: Heat Pump with Remote Outdoor Unit-Air-Source) | N/A
205750680 | Central Heat Pump | AIRQUEST | HVH825GKA2* |  |  | EA*4X37L21A*+WALLCON | *97CMN0601714A* | 24200 |  |  | 16 | 8.1 | 21200 |  |  | 16800 | 79.25% | 2 | Both | 504.1667 | 2.0167 | HRCU-A-CB (Split System: Heat Pump with Remote Outdoor Unit-Air-Source) | N/A
204456866 | Central Heat Pump | DAY & NIGHT | CVH825GKA2* |  |  | EA*4X37L17A*+WALLCON | *97CMN0801714A* | 24200 |  |  | 16 | 8.1 | 21400 |  |  | 16800 | 78.5% | 1.98 | Both | 504.1667 | 2.0167 | HRCU-A-CB (Split System: Heat Pump with Remote Outdoor Unit-Air-Source) | N/A
204456869 | Central Heat Pump | TEMPSTAR | TVH825GKA2* |  |  | EA*4X37L17A*+WALLCON | *97CMN0801714A* | 24200 |  |  | 16 | 8.1 | 21400 |  |  | 16800 | 78.5% | 1.98 | Both | 504.1667 | 2.0167 | HRCU-A-CB (Split System: Heat Pump with Remote Outdoor Unit-Air-Source) | N/A
204456457 | Central Heat Pump | ARCOAIRE | HVH825GKA2* |  |  | EA*4X25L17A*+WALLCON | *96CTN0601714A* | 24200 |  |  | 16.5 | 8.1 | 21400 |  |  | 16700 | 78.04% | 2 | Both | 504.1667 | 2.0167 | HRCU-A-CB (Split System: Heat Pump with Remote Outdoor Unit-Air-Source) | N/A
204456440 | Central Heat Pump | COMFORTMAKER | CVH825GKA2* |  |  | EA*4X25L17A*+WALLCON | *80CTL0451712A* | 24200 |  |  | 16.5 | 8.1 | 21400 |  |  | 16800 | 78.5% | 2 | Both | 504.1667 | 2.0167 | HRCU-A-CB (Split System: Heat Pump with Remote Outdoor Unit-Air-Source) | N/A
204456441 | Central Heat Pump | DAY & NIGHT | CVH825GKA2* |  |  | EA*4X25L17A*+WALLCON | *80CTL0451712A* | 24200 |  |  | 16.5 | 8.1 | 21400 |  |  | 16800 | 78.5% | 2 | Both | 504.1667 | 2.0167 | HRCU-A-CB (Split System: Heat Pump with Remote Outdoor Unit-Air-Source) | N/A
205750670 | Central Heat Pump | TEMPSTAR | TVH825GKA2* |  |  | EA*4X37L21A*+WALLCON | *96CTN0601714A* | 24400 |  |  | 16.5 | 8.1 | 21200 |  |  | 16700 | 78.77% | 2.02 | Both | 508.3333 | 2.0333 | HRCU-A-CB (Split System: Heat Pump with Remote Outdoor Unit-Air-Source) | N/A
204456846 | Central Heat Pump | COMFORTMAKER | CVH825GKA2* |  |  | EA*4X37L17A*+WALLCON | *96CTN0801714A* | 24200 |  |  | 16.5 | 8.1 | 21400 |  |  | 16700 | 78.04% | 1.98 | Both | 504.1667 | 2.0167 | HRCU-A-CB (Split System: Heat Pump with Remote Outdoor Unit-Air-Source) | N/A
206765717 | Central Heat Pump | BRYANT HEATING AND COOLING SYSTEMS | 288BNV025*0**C* |  |  | CAP**3621AL*+UI | 88*TA36045C17*** | 23400 |  |  | 16 | 8.1 | 21600 |  |  | 16800 | 77.78% | 1.92 | Both | 487.5 | 1.95 | HRCU-A-CB (Split System: Heat Pump with Remote Outdoor Unit-Air-Source) | N/A
204456806 | Central Heat Pump | BRYANT HEATING AND COOLING SYSTEMS | 288BNV025*0**B* |  |  | CAP**3621AL*+UI | 987MB60060C21*** | 23600 |  |  | 16 | 8.1 | 21600 |  |  | 16700 | 77.31% | 1.92 | Both | 491.6667 | 1.9667 | HRCU-A-CB (Split System: Heat Pump with Remote Outdoor Unit-Air-Source) | N/A
206766871 | Central Heat Pump | BRYANT HEATING AND COOLING SYSTEMS | 288BNV025*0**C* |  |  | CSPH*3012AL*+UI | 88*TA48090C17*** | 23800 |  |  | 16 | 8.1 | 21800 |  |  | 16700 | 76.61% | 1.98 | Both | 495.8333 | 1.9833 | HRCU-A-CB (Split System: Heat Pump with Remote Outdoor Unit-Air-Source) | N/A
206765721 | Central Heat Pump | COMFORTMAKER | CVH825GKA3* |  |  | EA*4X36L21A*+WALLCON | *80CTL0451712A* | 23400 |  |  | 16 | 8.1 | 21600 |  |  | 16800 | 77.78% | 1.92 | Both | 487.5 | 1.95 | HRCU-A-CB (Split System: Heat Pump with Remote Outdoor Unit-Air-Source) | N/A
206133307 | Central Heat Pump | AIRQUEST | HVH825GKA2* |  |  | EA*4X24L17A*+WALLCON | *80CSU0601716A* | 23200 |  |  | 16.5 | 8.1 | 22000 |  |  | 16800 | 76.36% | 1.9 | Both | 483.3333 | 1.9333 | HRCU-A-CB (Split System: Heat Pump with Remote Outdoor Unit-Air-Source) | N/A
204456697 | Central Heat Pump | BRYANT HEATING AND COOLING SYSTEMS | 288BNV025*0**B* |  |  | CAP**3621AL*+UI | 986TC42060C17*** | 23400 |  |  | 16.5 | 8.1 | 21600 |  |  | 16700 | 77.31% | 1.92 | Both | 487.5 | 1.95 | HRCU-A-CB (Split System: Heat Pump with Remote Outdoor Unit-Air-Source) | N/A
204456638 | Central Heat Pump | COMFORTMAKER | CVH825GKA2* |  |  | EA*4X36L17A*+WALLCON | *97CMN0801714A* | 23400 |  |  | 16.5 | 8.1 | 21600 |  |  | 16700 | 77.31% | 1.92 | Both | 487.5 | 1.95 | HRCU-A-CB (Split System: Heat Pump with Remote Outdoor Unit-Air-Source) | N/A
206133359 | Central Heat Pump | COMFORTMAKER | CVH825GKA2* |  |  | EA*4X36L17A*+WALLCON | *80CSU0401712A* | 23600 |  |  | 16.5 | 8.1 | 21400 |  |  | 16600 | 77.57% | 1.94 | Both | 491.6667 | 1.9667 | HRCU-A-CB (Split System: Heat Pump with Remote Outdoor Unit-Air-Source) | N/A
206133371 | Central Heat Pump | KEEPRITE | CVH825GKA2* |  |  | EA*4X36L17A*+WALLCON | *80CSU0601716A* | 23600 |  |  | 16.5 | 8.1 | 21400 |  |  | 16700 | 78.04% | 1.94 | Both | 491.6667 | 1.9667 | HRCU-A-CB (Split System: Heat Pump with Remote Outdoor Unit-Air-Source) | N/A
204456551 | Central Heat Pump | KENMORE | (C,H,T)VH825GKA2* |  |  | EA*4X30L17A*+WALLCON | *96CTN0801714A* | 23400 |  |  | 16.5 | 8.1 | 21600 |  |  | 16800 | 77.78% | 1.9 | Both | 487.5 | 1.95 | HRCU-A-CB (Split System: Heat Pump with Remote Outdoor Unit-Air-Source) | N/A
206133362 | Central Heat Pump | KENMORE | (C,H,T)VH825GKA2* |  |  | EA*4X36L17A*+WALLCON | *80CSU0401712A* | 23600 |  |  | 16.5 | 8.1 | 21400 |  |  | 16600 | 77.57% | 1.94 | Both | 491.6667 | 1.9667 | HRCU-A-CB (Split System: Heat Pump with Remote Outdoor Unit-Air-Source) | N/A
206133373 | Central Heat Pump | TEMPSTAR | TVH825GKA2* |  |  | EA*4X36L17A*+WALLCON | *80CSU0601716A* | 23600 |  |  | 16.5 | 8.1 | 21400 |  |  | 16700 | 78.04% | 1.94 | Both | 491.6667 | 1.9667 | HRCU-A-CB (Split System: Heat Pump with Remote Outdoor Unit-Air-Source) | N/A
206133407 | Central Heat Pump | AIRQUEST | HVH825GKA2* |  |  | EA*4X36L21A*+WALLCON | *80CSU1002120A* | 23600 |  |  | 16.5 | 8.1 | 21400 |  |  | 16700 | 78.04% | 1.94 | Both | 491.6667 | 1.9667 | HRCU-A-CB (Split System: Heat Pump with Remote Outdoor Unit-Air-Source) | N/A
206133428 | Central Heat Pump | ARCOAIRE | HVH825GKA2* |  |  | EA*4X37L17A*+WALLCON | *80CSU0601716A* | 24200 |  |  | 16.5 | 8.1 | 21400 |  |  | 16700 | 78.04% | 2 | Both | 504.1667 | 2.0167 | HRCU-A-CB (Split System: Heat Pump with Remote Outdoor Unit-Air-Source) | N/A
206767536 | Central Heat Pump | ARCOAIRE | HVH825GKA3* |  |  | EA*4X37L21A*+WALLCON | *95CSU0601716A* | 24400 |  |  | 16.5 | 8.1 | 21400 |  |  | 16700 | 78.04% | 2.02 | Both | 508.3333 | 2.0333 | HRCU-A-CB (Split System: Heat Pump with Remote Outdoor Unit-Air-Source) | N/A
206133791 | Central Heat Pump | COMFORTMAKER | CVH825GKA2* |  |  | EA*4X36L21A*+WALLCON | *95CSU1002122A* | 23600 |  |  | 16.5 | 8.1 | 21400 |  |  | 16600 | 77.57% | 1.94 | Both | 491.6667 | 1.9667 | HRCU-A-CB (Split System: Heat Pump with Remote Outdoor Unit-Air-Source) | N/A
206133390 | Central Heat Pump | DAY & NIGHT | CVH825GKA2* |  |  | EA*4X36L21A*+WALLCON | *80CSU0601716A* | 23600 |  |  | 16.5 | 8.1 | 21400 |  |  | 16600 | 77.57% | 1.94 | Both | 491.6667 | 1.9667 | HRCU-A-CB (Split System: Heat Pump with Remote Outdoor Unit-Air-Source) | N/A
206133406 | Central Heat Pump | HEIL | HVH825GKA2* |  |  | EA*4X36L21A*+WALLCON | *80CSU1002120A* | 23600 |  |  | 16.5 | 8.1 | 21400 |  |  | 16700 | 78.04% | 1.94 | Both | 491.6667 | 1.9667 | HRCU-A-CB (Split System: Heat Pump with Remote Outdoor Unit-Air-Source) | N/A
206133793 | Central Heat Pump | KEEPRITE | CVH825GKA2* |  |  | EA*4X36L21A*+WALLCON | *95CSU1002122A* | 23600 |  |  | 16.5 | 8.1 | 21400 |  |  | 16600 | 77.57% | 1.94 | Both | 491.6667 | 1.9667 | HRCU-A-CB (Split System: Heat Pump with Remote Outdoor Unit-Air-Source) | N/A
206133391 | Central Heat Pump | KEEPRITE | CVH825GKA2* |  |  | EA*4X36L21A*+WALLCON | *80CSU0601716A* | 23600 |  |  | 16.5 | 8.1 | 21400 |  |  | 16600 | 77.57% | 1.94 | Both | 491.6667 | 1.9667 | HRCU-A-CB (Split System: Heat Pump with Remote Outdoor Unit-Air-Source) | N/A
206133431 | Central Heat Pump | KEEPRITE | CVH825GKA2* |  |  | EA*4X37L17A*+WALLCON | *80CSU0601716A* | 24200 |  |  | 16.5 | 8.1 | 21400 |  |  | 16700 | 78.04% | 2 | Both | 504.1667 | 2.0167 | HRCU-A-CB (Split System: Heat Pump with Remote Outdoor Unit-Air-Source) | N/A
206133433 | Central Heat Pump | TEMPSTAR | TVH825GKA2* |  |  | EA*4X37L17A*+WALLCON | *80CSU0601716A* | 24200 |  |  | 16.5 | 8.1 | 21400 |  |  | 16700 | 78.04% | 2 | Both | 504.1667 | 2.0167 | HRCU-A-CB (Split System: Heat Pump with Remote Outdoor Unit-Air-Source) | N/A
206767541 | Central Heat Pump | TEMPSTAR | TVH825GKA3* |  |  | EA*4X37L21A*+WALLCON | *95CSU0601716A* | 24400 |  |  | 16.5 | 8.1 | 21400 |  |  | 16700 | 78.04% | 2.02 | Both | 508.3333 | 2.0333 | HRCU-A-CB (Split System: Heat Pump with Remote Outdoor Unit-Air-Source) | N/A
213062608 | Central Heat Pump | ACIQ | HVH825GKA2* |  |  | EA*4X36L21A*+WALLCON | *80CTL0701716A* | 23600 |  |  | 16.5 | 8.1 | 21400 |  |  | 16600 | 77.57% | 1.94 | Both | 491.6667 | 1.9667 | HRCU-A-CB (Split System: Heat Pump with Remote Outdoor Unit-Air-Source) | N/A
213062585 | Central Heat Pump | ACIQ | HVH825GKA2* |  |  | EA*4X25L17A*+WALLCON | *96CTN0801714A* | 24200 |  |  | 16.5 | 8.1 | 21400 |  |  | 16700 | 78.04% | 2 | Both | 504.1667 | 2.0167 | HRCU-A-CB (Split System: Heat Pump with Remote Outdoor Unit-Air-Source) | N/A
205750672 | Central Heat Pump | AIRQUEST | HVH825GKA2* |  |  | EA*4X37L21A*+WALLCON | *96CTN0801714A* | 24400 |  |  | 16.5 | 8.1 | 21200 |  |  | 16700 | 78.77% | 2.02 | Both | 508.3333 | 2.0333 | HRCU-A-CB (Split System: Heat Pump with Remote Outdoor Unit-Air-Source) | N/A
206765582 | Central Heat Pump | BRYANT HEATING AND COOLING SYSTEMS | 288BNV025*0**C* |  |  | CAP**3017AL*+UI | 88*TA48070C17*** | 23400 |  |  | 16.5 | 8.1 | 21600 |  |  | 16700 | 77.31% | 1.92 | Both | 487.5 | 1.95 | HRCU-A-CB (Split System: Heat Pump with Remote Outdoor Unit-Air-Source) | N/A
204456895 | Central Heat Pump | BRYANT HEATING AND COOLING SYSTEMS | 288BNV025*0**B* |  |  | CAP**3721AL*+UI | 987MB42080C17*** | 24400 |  |  | 16.5 | 8.1 | 21200 |  |  | 16700 | 78.77% | 2.02 | Both | 508.3333 | 2.0333 | HRCU-A-CB (Split System: Heat Pump with Remote Outdoor Unit-Air-Source) | N/A
206764315 | Central Heat Pump | CARRIER | 25VNA825A*032* |  |  | CAP**3017AL*+UI | 58TN*A070C17**16 | 23400 |  |  | 16.5 | 8.1 | 21600 |  |  | 16700 | 77.31% | 1.92 | Both | 487.5 | 1.95 | HRCU-A-CB (Split System: Heat Pump with Remote Outdoor Unit-Air-Source) | N/A
204451210 | Central Heat Pump | CARRIER | 25VNA825A*031* |  |  | CAP**3017AL*+UI | 58TN*A070C17**16 | 23400 |  |  | 16.5 | 8.1 | 21600 |  |  | 16700 | 77.31% | 1.92 | Both | 487.5 | 1.95 | HRCU-A-CB (Split System: Heat Pump with Remote Outdoor Unit-Air-Source) | N/A
206764511 | Central Heat Pump | CARRIER | 25VNA825A*032* |  |  | CAP**3621AL*+UI | 59CU5A080C21**20 | 23600 |  |  | 16.5 | 8.1 | 21400 |  |  | 16600 | 77.57% | 1.94 | Both | 491.6667 | 1.9667 | HRCU-A-CB (Split System: Heat Pump with Remote Outdoor Unit-Air-Source) | N/A
206764346 | Central Heat Pump | CARRIER | 25VNA825A*032* |  |  | CAP**3717AL*+UI | 58TN*A070C17**16 | 24200 |  |  | 16.5 | 8.1 | 21400 |  |  | 16700 | 78.04% | 2 | Both | 504.1667 | 2.0167 | HRCU-A-CB (Split System: Heat Pump with Remote Outdoor Unit-Air-Source) | N/A
206133782 | Central Heat Pump | DAY & NIGHT | CVH825GKA2* |  |  | EA*4X36L21A*+WALLCON | *95CSU0802120A* | 23600 |  |  | 16.5 | 8.1 | 21400 |  |  | 16600 | 77.57% | 1.94 | Both | 491.6667 | 1.9667 | HRCU-A-CB (Split System: Heat Pump with Remote Outdoor Unit-Air-Source) | N/A
205750743 | Central Heat Pump | HEIL | HVH825GKA2* |  |  | EA*4X37L21A*+WALLCON | *97CMN0602120A* | 24400 |  |  | 16.5 | 8.1 | 21200 |  |  | 16700 | 78.77% | 2.02 | Both | 508.3333 | 2.0333 | HRCU-A-CB (Split System: Heat Pump with Remote Outdoor Unit-Air-Source) | N/A
206767512 | Central Heat Pump | KEEPRITE | CVH825GKA3* |  |  | EA*4X36L21A*+WALLCON | *95CSU0802120A* | 23600 |  |  | 16.5 | 8.1 | 21400 |  |  | 16600 | 77.57% | 1.94 | Both | 491.6667 | 1.9667 | HRCU-A-CB (Split System: Heat Pump with Remote Outdoor Unit-Air-Source) | N/A
204456487 | Central Heat Pump | KEEPRITE | CVH825GKA2* |  |  | EA*4X25L17A*+WALLCON | *97CMN0801714A* | 24200 |  |  | 16.5 | 8.1 | 21400 |  |  | 16700 | 78.04% | 2 | Both | 504.1667 | 2.0167 | HRCU-A-CB (Split System: Heat Pump with Remote Outdoor Unit-Air-Source) | N/A
204456677 | Central Heat Pump | KENMORE | (C,H,T)VH825GKA2* |  |  | EA*4X36L21A*+WALLCON | *80CTL0701716A* | 23600 |  |  | 16.5 | 8.1 | 21400 |  |  | 16600 | 77.57% | 1.94 | Both | 491.6667 | 1.9667 | HRCU-A-CB (Split System: Heat Pump with Remote Outdoor Unit-Air-Source) | N/A
204456488 | Central Heat Pump | KENMORE | (C,H,T)VH825GKA2* |  |  | EA*4X25L17A*+WALLCON | *97CMN0801714A* | 24200 |  |  | 16.5 | 8.1 | 21400 |  |  | 16700 | 78.04% | 2 | Both | 504.1667 | 2.0167 | HRCU-A-CB (Split System: Heat Pump with Remote Outdoor Unit-Air-Source) | N/A
204456452 | Central Heat Pump | KENMORE | (C,H,T)VH825GKA2* |  |  | EA*4X25L17A*+WALLCON | *80CTL0701716A* | 24400 |  |  | 16.5 | 8.1 | 21200 |  |  | 16600 | 78.3% | 2.02 | Both | 508.3333 | 2.0333 | HRCU-A-CB (Split System: Heat Pump with Remote Outdoor Unit-Air-Source) | N/A
204456678 | Central Heat Pump | TEMPSTAR | TVH825GKA2* |  |  | EA*4X36L21A*+WALLCON | *80CTL0701716A* | 23600 |  |  | 16.5 | 8.1 | 21400 |  |  | 16600 | 77.57% | 1.94 | Both | 491.6667 | 1.9667 | HRCU-A-CB (Split System: Heat Pump with Remote Outdoor Unit-Air-Source) | N/A
206765932 | Central Heat Pump | TEMPSTAR | TVH825GKA3* |  |  | EA*4X37L21A*+WALLCON | *80CTL0451712A* | 24200 |  |  | 16.5 | 8.1 | 21200 |  |  | 16700 | 78.77% | 2 | Both | 504.1667 | 2.0167 | HRCU-A-CB (Split System: Heat Pump with Remote Outdoor Unit-Air-Source) | N/A
205750750 | Central Heat Pump | TEMPSTAR | TVH825GKA2* |  |  | EA*4X37L21A*+WALLCON | *97CMN0602120A* | 24400 |  |  | 16.5 | 8.1 | 21200 |  |  | 16700 | 78.77% | 2.02 | Both | 508.3333 | 2.0333 | HRCU-A-CB (Split System: Heat Pump with Remote Outdoor Unit-Air-Source) | N/A
206765657 | Central Heat Pump | ARCOAIRE | HVH825GKA3* |  |  | EA*4X36L17A*+WALLCON | *80CTL0701716A* | 23600 |  |  | 16.5 | 8.1 | 21400 |  |  | 16700 | 78.04% | 1.94 | Both | 491.6667 | 1.9667 | HRCU-A-CB (Split System: Heat Pump with Remote Outdoor Unit-Air-Source) | N/A
206133330 | Central Heat Pump | DAY & NIGHT | CVH825GKA2* |  |  | EA*4X25L17A*+WALLCON | *80CSU0601716A* | 24400 |  |  | 16.5 | 8.1 | 21200 |  |  | 16700 | 78.77% | 2.02 | Both | 508.3333 | 2.0333 | HRCU-A-CB (Split System: Heat Pump with Remote Outdoor Unit-Air-Source) | N/A
206133331 | Central Heat Pump | KEEPRITE | CVH825GKA2* |  |  | EA*4X25L17A*+WALLCON | *80CSU0601716A* | 24400 |  |  | 16.5 | 8.1 | 21200 |  |  | 16700 | 78.77% | 2.02 | Both | 508.3333 | 2.0333 | HRCU-A-CB (Split System: Heat Pump with Remote Outdoor Unit-Air-Source) | N/A
206133473 | Central Heat Pump | TEMPSTAR | TVH825GKA2* |  |  | EA*4X37L21A*+WALLCON | *80CSU1002120A* | 24400 |  |  | 16.5 | 8.1 | 21200 |  |  | 16700 | 78.77% | 2.02 | Both | 508.3333 | 2.0333 | HRCU-A-CB (Split System: Heat Pump with Remote Outdoor Unit-Air-Source) | N/A
206765909 | Central Heat Pump | ARCOAIRE | HVH825GKA3* |  |  | EA*4X37L17A*+WALLCON | *80CTL0701412A* | 24200 |  |  | 17 | 8.1 | 21400 |  |  | 16600 | 77.57% | 2 | Both | 504.1667 | 2.0167 | HRCU-A-CB (Split System: Heat Pump with Remote Outdoor Unit-Air-Source) | N/A
204456514 | Central Heat Pump | KEEPRITE | CVH825GKA2* |  |  | EA*4X30L14A*+WALLCON | *80CTL0701412A* | 23400 |  |  | 17 | 8.1 | 21600 |  |  | 16700 | 77.31% | 1.92 | Both | 487.5 | 1.95 | HRCU-A-CB (Split System: Heat Pump with Remote Outdoor Unit-Air-Source) | N/A
206765914 | Central Heat Pump | TEMPSTAR | TVH825GKA3* |  |  | EA*4X37L17A*+WALLCON | *80CTL0701412A* | 24200 |  |  | 17 | 8.1 | 21400 |  |  | 16600 | 77.57% | 2 | Both | 504.1667 | 2.0167 | HRCU-A-CB (Split System: Heat Pump with Remote Outdoor Unit-Air-Source) | N/A
206133417 | Central Heat Pump | AIRQUEST | HVH825GKA2* |  |  | EA*4X37L17A*+WALLCON | *80CSU0401712A* | 24200 |  |  | 17 | 8.1 | 21400 |  |  | 16700 | 78.04% | 2 | Both | 504.1667 | 2.0167 | HRCU-A-CB (Split System: Heat Pump with Remote Outdoor Unit-Air-Source) | N/A
206133375 | Central Heat Pump | BRYANT HEATING AND COOLING SYSTEMS | 288BNV025*0**B* |  |  | CAP**3621AL*+UI | 83*CA36040C17*** | 23600 |  |  | 17 | 8.1 | 21400 |  |  | 16600 | 77.57% | 1.94 | Both | 491.6667 | 1.9667 | HRCU-A-CB (Split System: Heat Pump with Remote Outdoor Unit-Air-Source) | N/A
206133445 | Central Heat Pump | BRYANT HEATING AND COOLING SYSTEMS | 288BNV025*0**B* |  |  | CAP**3721AL*+UI | 83*CA48060C17*** | 24400 |  |  | 17 | 8.1 | 21200 |  |  | 16600 | 78.3% | 2.02 | Both | 508.3333 | 2.0333 | HRCU-A-CB (Split System: Heat Pump with Remote Outdoor Unit-Air-Source) | N/A
206133450 | Central Heat Pump | DAY & NIGHT | CVH825GKA2* |  |  | EA*4X37L21A*+WALLCON | *80CSU0601716A* | 24400 |  |  | 17 | 8.1 | 21200 |  |  | 16600 | 78.3% | 2.02 | Both | 508.3333 | 2.0333 | HRCU-A-CB (Split System: Heat Pump with Remote Outdoor Unit-Air-Source) | N/A
204456375 | Central Heat Pump | AIRQUEST | HVH825GKA2* |  |  | EA*4X24L17A*+WALLCON | *80CTL0701716A* | 23200 |  |  | 16.5 | 8.1 | 22000 |  |  | 16800 | 76.36% | 1.9 | Both | 483.3333 | 1.9333 | HRCU-A-CB (Split System: Heat Pump with Remote Outdoor Unit-Air-Source) | N/A
204451193 | Central Heat Pump | CARRIER | 25VNA825A*031* |  |  | CAP**2417AL*+UI | 58TN*A070C17**16 | 23200 |  |  | 16.5 | 8.1 | 22000 |  |  | 16800 | 76.36% | 1.9 | Both | 483.3333 | 1.9333 | HRCU-A-CB (Split System: Heat Pump with Remote Outdoor Unit-Air-Source) | N/A
204456374 | Central Heat Pump | HEIL | HVH825GKA2* |  |  | EA*4X24L17A*+WALLCON | *80CTL0701716A* | 23200 |  |  | 16.5 | 8.1 | 22000 |  |  | 16800 | 76.36% | 1.9 | Both | 483.3333 | 1.9333 | HRCU-A-CB (Split System: Heat Pump with Remote Outdoor Unit-Air-Source) | N/A
213062614 | Central Heat Pump | ACIQ | HVH825GKA2* |  |  | EA*4X36L21A*+WALLCON | *96CTN1002122A* | 23600 |  |  | 16.5 | 8.1 | 21400 |  |  | 16600 | 77.57% | 1.94 | Both | 491.6667 | 1.9667 | HRCU-A-CB (Split System: Heat Pump with Remote Outdoor Unit-Air-Source) | N/A
204456764 | Central Heat Pump | ARCOAIRE | HVH825GKA2* |  |  | EA*4X36L21A*+WALLCON | *97CMN1002122A* | 23600 |  |  | 16.5 | 8.1 | 21400 |  |  | 16600 | 77.57% | 1.94 | Both | 491.6667 | 1.9667 | HRCU-A-CB (Split System: Heat Pump with Remote Outdoor Unit-Air-Source) | N/A
204456780 | Central Heat Pump | HEIL | HVH825GKA2* |  |  | EA*4X36L21A*+WALLCON | *96CTN1002122A* | 23600 |  |  | 16.5 | 8.1 | 21400 |  |  | 16600 | 77.57% | 1.94 | Both | 491.6667 | 1.9667 | HRCU-A-CB (Split System: Heat Pump with Remote Outdoor Unit-Air-Source) | N/A
206764303 | Central Heat Pump | CARRIER | 25VNA825A*032* |  |  | CAP**2417AL*+UI | 58TN*A070C14**12 | 23400 |  |  | 17 | 8.1 | 22000 |  |  | 16700 | 75.91% | 1.9 | Both | 487.5 | 1.95 | HRCU-A-CB (Split System: Heat Pump with Remote Outdoor Unit-Air-Source) | N/A
206765471 | Central Heat Pump | COMFORTMAKER | CVH825GKA3* |  |  | EA*4X24L17A*+WALLCON | *80CTL0701412A* | 23400 |  |  | 17 | 8.1 | 22000 |  |  | 16700 | 75.91% | 1.9 | Both | 487.5 | 1.95 | HRCU-A-CB (Split System: Heat Pump with Remote Outdoor Unit-Air-Source) | N/A
206765641 | Central Heat Pump | DAY & NIGHT | CVH825GKA3* |  |  | EA*4X30L17A*+WALLCON | *80CTL0901716A* | 23600 |  |  | 17 | 8.1 | 21400 |  |  | 16600 | 77.57% | 1.92 | Both | 491.6667 | 1.9667 | HRCU-A-CB (Split System: Heat Pump with Remote Outdoor Unit-Air-Source) | N/A
204456649 | Central Heat Pump | KEEPRITE | CVH825GKA2* |  |  | EA*4X36L17A*+WALLCON | *80CTL0701412A* | 23600 |  |  | 17 | 8.1 | 21400 |  |  | 16600 | 77.57% | 1.94 | Both | 491.6667 | 1.9667 | HRCU-A-CB (Split System: Heat Pump with Remote Outdoor Unit-Air-Source) | N/A
206765633 | Central Heat Pump | KEEPRITE | CVH825GKA3* |  |  | EA*4X30L17A*+WALLCON | *80CTL0701412A* | 23600 |  |  | 17 | 8.1 | 21600 |  |  | 16600 | 76.85% | 1.92 | Both | 491.6667 | 1.9667 | HRCU-A-CB (Split System: Heat Pump with Remote Outdoor Unit-Air-Source) | N/A
206765484 | Central Heat Pump | KEEPRITE | CVH825GKA3* |  |  | EA*4X24L17A*+WALLCON | *80CTL0901716A* | 23400 |  |  | 17 | 8.1 | 21800 |  |  | 16700 | 76.61% | 1.9 | Both | 487.5 | 1.95 | HRCU-A-CB (Split System: Heat Pump with Remote Outdoor Unit-Air-Source) | N/A
204456792 | Central Heat Pump | COMFORTMAKER | CVH825GKA2* |  |  | EA*4X36L21A*+WALLCON | *80CTL0901716A* | 23600 |  |  | 17.5 | 8.1 | 21400 |  |  | 16600 | 77.57% | 1.96 | Both | 491.6667 | 1.9667 | HRCU-A-CB (Split System: Heat Pump with Remote Outdoor Unit-Air-Source) | N/A
206765935 | Central Heat Pump | AIRQUEST | HVH825GKA3* |  |  | EA*4X37L21A*+WALLCON | *80CTL0701716A* | 24400 |  |  | 17 | 8.5 | 21200 |  |  | 16600 | 78.3% | 2.02 | Both | 508.3333 | 2.0333 | HRCU-A-CB (Split System: Heat Pump with Remote Outdoor Unit-Air-Source) | N/A
206765936 | Central Heat Pump | ARCOAIRE | HVH825GKA3* |  |  | EA*4X37L21A*+WALLCON | *80CTL0701716A* | 24400 |  |  | 17 | 8.5 | 21200 |  |  | 16600 | 78.3% | 2.02 | Both | 508.3333 | 2.0333 | HRCU-A-CB (Split System: Heat Pump with Remote Outdoor Unit-Air-Source) | N/A
205750642 | Central Heat Pump | COMFORTMAKER | CVH825GKA2* |  |  | EA*4X37L21A*+WALLCON | *80CTL0701716A* | 24400 |  |  | 17 | 8.5 | 21200 |  |  | 16600 | 78.3% | 2.02 | Both | 508.3333 | 2.0333 | HRCU-A-CB (Split System: Heat Pump with Remote Outdoor Unit-Air-Source) | N/A
205750643 | Central Heat Pump | DAY & NIGHT | CVH825GKA2* |  |  | EA*4X37L21A*+WALLCON | *80CTL0701716A* | 24400 |  |  | 17 | 8.5 | 21200 |  |  | 16600 | 78.3% | 2.02 | Both | 508.3333 | 2.0333 | HRCU-A-CB (Split System: Heat Pump with Remote Outdoor Unit-Air-Source) | N/A
206765934 | Central Heat Pump | HEIL | HVH825GKA3* |  |  | EA*4X37L21A*+WALLCON | *80CTL0701716A* | 24400 |  |  | 17 | 8.5 | 21200 |  |  | 16600 | 78.3% | 2.02 | Both | 508.3333 | 2.0333 | HRCU-A-CB (Split System: Heat Pump with Remote Outdoor Unit-Air-Source) | N/A
206133439 | Central Heat Pump | COMFORTMAKER | CVH825GKA2* |  |  | EA*4X37L21A*+WALLCON | *80CSU0401712A* | 24400 |  |  | 17 | 8.5 | 21200 |  |  | 16600 | 78.3% | 2.04 | Both | 508.3333 | 2.0333 | HRCU-A-CB (Split System: Heat Pump with Remote Outdoor Unit-Air-Source) | N/A
206133436 | Central Heat Pump | HEIL | HVH825GKA2* |  |  | EA*4X37L21A*+WALLCON | *80CSU0401712A* | 24400 |  |  | 17 | 8.5 | 21200 |  |  | 16600 | 78.3% | 2.04 | Both | 508.3333 | 2.0333 | HRCU-A-CB (Split System: Heat Pump with Remote Outdoor Unit-Air-Source) | N/A
206133824 | Central Heat Pump | KENMORE | (C,H,T)VH825GKA2* |  |  | EA*4X37L21A*+WALLCON | *95CSU0802120A* | 24400 |  |  | 17 | 8.5 | 21200 |  |  | 16600 | 78.3% | 2.04 | Both | 508.3333 | 2.0333 | HRCU-A-CB (Split System: Heat Pump with Remote Outdoor Unit-Air-Source) | N/A
205750723 | Central Heat Pump | DAY & NIGHT | CVH825GKA2* |  |  | EA*4X37L21A*+WALLCON | *96CTN1002122A* | 24400 |  |  | 16.5 | 8.5 | 21200 |  |  | 16600 | 78.3% | 2.04 | Both | 508.3333 | 2.0333 | HRCU-A-CB (Split System: Heat Pump with Remote Outdoor Unit-Air-Source) | N/A
206790567 | Central Heat Pump | BRYANT HEATING AND COOLING SYSTEMS | 284ANV036*0**B* |  |  | CSPH*3612AL*+UI | 88*TA36045C17*** | 33200 |  |  | 17.5 | 9 | 35600 |  |  | 26600 | 74.72% | 1.98 | Both | 691.6667 | 2.7667 | HRCU-A-CB (Split System: Heat Pump with Remote Outdoor Unit-Air-Source) | N/A
206788846 | Central Heat Pump | CARRIER | 25VNA436A*031* |  |  | CAP**4221AL*+UI | 59CU5A060C17**16 | 32800 |  |  | 19 | 9 | 35800 |  |  | 26800 | 74.86% | 1.96 | Both | 683.3333 | 2.7333 | HRCU-A-CB (Split System: Heat Pump with Remote Outdoor Unit-Air-Source) | N/A
206765557 | Central Heat Pump | AIRQUEST | HVH825GKA3* |  |  | EA*4X25L17A*+WALLCON | *80CTL0901716A* | 24400 |  |  | 17.5 | 8.5 | 21200 |  |  | 16600 | 78.3% | 2.04 | Both | 508.3333 | 2.0333 | HRCU-A-CB (Split System: Heat Pump with Remote Outdoor Unit-Air-Source) | N/A
204456357 | Central Heat Pump | AIRQUEST | HVH825GKA2* |  |  | EA*4X24L14A*+WALLCON | *80CTL0701412A* | 23400 |  |  | 17 | 8.1 | 22000 |  |  | 16800 | 76.36% | 1.9 | Both | 487.5 | 1.95 | HRCU-A-CB (Split System: Heat Pump with Remote Outdoor Unit-Air-Source) | N/A
206765405 | Central Heat Pump | HEIL | HVH825GKA3* |  |  | EA*4X24L14A*+WALLCON | *80CTL0701412A* | 23400 |  |  | 17 | 8.1 | 22000 |  |  | 16800 | 76.36% | 1.9 | Both | 487.5 | 1.95 | HRCU-A-CB (Split System: Heat Pump with Remote Outdoor Unit-Air-Source) | N/A
215588607 | Central Heat Pump | TRANE | E4HL5036A1000A |  |  | A4AH5V30A1B3 |  | 28000 |  |  | 15.2 | 8.5 | 28000 |  |  | 21000 | 75% | 1.9 | Both | 583.3333 | 2.3333 | HRCU-A-CB (Split System: Heat Pump with Remote Outdoor Unit-Air-Source) | N/A
211603984 | Central Heat Pump | TCL | THH24HAI2NAF2U23 |  |  | THH24IAI2NAF2H23 |  | 24000 |  |  | 15.2 | 8.1 | 24000 |  |  | 18000 | 75% | 1.94 | Both | 500 | 2 | HRCU-A-CB (Split System: Heat Pump with Remote Outdoor Unit-Air-Source) | Yes
212510673 | Central Heat Pump | TCL | THH36HAI2NAF2U23 |  |  | 4TXCB004DS3 | A951X060BU4SAB | 30000 |  |  | 15.2 | 8.1 | 25000 |  |  | 18000 | 72% | 1.75 | Both | 625 | 2.5 | HRCU-A-CB (Split System: Heat Pump with Remote Outdoor Unit-Air-Source) | Yes
212510663 | Central Heat Pump | TCL | THH18HAI2NAF2U23 |  |  | 4TXCB003DS3 | A951X040BU3SAB | 20000 |  |  | 15.2 | 8.5 | 20000 |  |  | 18000 | 90% | 1.85 | Both | 416.6667 | 1.6667 | HRCU-A-CB (Split System: Heat Pump with Remote Outdoor Unit-Air-Source) | Yes
207436360 | Central Heat Pump | LENNOX | SL25XPV-036-230A** |  |  | CH35-48B+TDR+TXV | SL280UH090XV48B* | 34000 |  |  | 22 | 8.8 | 34400 |  |  | 25800 | 75% | 1.84 | Both | 708.3333 | 2.8333 | HRCU-A-CB (Split System: Heat Pump with Remote Outdoor Unit-Air-Source) | Yes
212390894 | Central Heat Pump | TCL | THH30HAI2NAF2U23 |  |  | 4TXCB003DS3 |  | 24000 |  |  | 15.2 | 8.1 | 24000 |  |  | 19500 | 81.25% | 1.75 | Both | 500 | 2 | HRCU-A-C (Split System: Heat Pump with Remote Outdoor Unit with No Indoor Fan --Air Source) | Yes
214075258 | Central Heat Pump | SURE | RD17AZ60AJ3N |  |  | TCFZ6024STANM | S802VA100521M | 55500 |  |  | 19 | 8.1 | 53500 |  |  | 49000 | 91.59% | 1.75 | Both | 1156.25 | 4.625 | HRCU-A-CB (Split System: Heat Pump with Remote Outdoor Unit-Air-Source) | Yes
212614974 | Central Heat Pump | AMANA | ASZS60241EA* |  |  | CA*EA3026*4A* | A*VC801005C*A* | 23000 |  |  | 17 | 8.6 | 23000 |  |  | 16100 | 70% | 2 | Both | 479.1667 | 1.9167 | HRCU-A-CB (Split System: Heat Pump with Remote Outdoor Unit-Air-Source) | Yes
212614946 | Central Heat Pump | AMANA | ASZS60241EA* |  |  | CA*EA2422*4A* | A*VC800603B*A* | 23000 |  |  | 17 | 8.6 | 23000 |  |  | 16100 | 70% | 2 | Both | 479.1667 | 1.9167 | HRCU-A-CB (Split System: Heat Pump with Remote Outdoor Unit-Air-Source) | Yes
212614967 | Central Heat Pump | AMANA | ASZS60241EA* |  |  | CA*EA3026*4A* | A*VC800603B*A* | 23000 |  |  | 17 | 8.6 | 23000 |  |  | 16100 | 70% | 2 | Both | 479.1667 | 1.9167 | HRCU-A-CB (Split System: Heat Pump with Remote Outdoor Unit-Air-Source) | Yes
215402208 | Central Heat Pump | AMERISTAR | E4HL5030A1000A |  |  | 4TXCB004DS3 | A801X060BM4SD | 30000 |  |  | 15.2 | 8.1 | 25000 |  |  | 18000 | 72% | 1.75 | Both | 625 | 2.5 | HRCU-A-CB (Split System: Heat Pump with Remote Outdoor Unit-Air-Source) | Yes
213297870 | Central Heat Pump | FRASER-JOHNSTON | HMH72B341 |  |  | XAHC36DBCN1 | Z9ES100C20SMPS1 | 34000 |  |  | 17 | 8.1 | 33400 |  |  | 23600 | 70.66% | 2.06 | Both | 708.3333 | 2.8333 | HRCU-A-CB (Split System: Heat Pump with Remote Outdoor Unit-Air-Source) | Yes
210532892 | Central Heat Pump | CARRIER | 25VNA448A*031* |  |  | CNPV*4821AL*+UI | 58TN*A090C21**20 | 44000 |  |  | 21 | 8.5 | 46500 |  |  | 36400 | 78.28% | 2.18 | Both | 916.6667 | 3.6667 | HRCU-A-CB (Split System: Heat Pump with Remote Outdoor Unit-Air-Source) | Both
214866735 | Central Heat Pump | ECOER | EODA18H-4860BAA |  |  | GNC3036BPT | FG7TE-060D-V24B* | 33000 |  |  | 17.5 | 8.8 | 35000 |  |  | 27000 | 77.14% | 2.1 | Both | 687.5 | 2.75 | HRCU-A-CB (Split System: Heat Pump with Remote Outdoor Unit-Air-Source) | Both
210532877 | Central Heat Pump | BRYANT HEATING AND COOLING SYSTEMS | 284ANV048*0**B* |  |  | CAP**6024AL*+UI | 88*TA60090C21*** | 44500 |  |  | 21.5 | 9.5 | 46000 |  |  | 36200 | 78.7% | 2.36 | Both | 927.0833 | 3.7083 | HRCU-A-CB (Split System: Heat Pump with Remote Outdoor Unit-Air-Source) | Both
210532939 | Central Heat Pump | BRYANT HEATING AND COOLING SYSTEMS | 284ANV024*0**B* |  |  | CAP**2417AL*+UI | 88*TA48070C17*** | 23000 |  |  | 20 | 10 | 27000 |  |  | 20200 | 74.81% | 2.3 | Both | 479.1667 | 1.9167 | HRCU-A-CB (Split System: Heat Pump with Remote Outdoor Unit-Air-Source) | Both
210532951 | Central Heat Pump | BRYANT HEATING AND COOLING SYSTEMS | 284ANV024*0**B* |  |  | CAP**2517AL*+UI | 935CA48060C17*** | 24000 |  |  | 20 | 10.5 | 26600 |  |  | 19900 | 74.81% | 2.5 | Both | 500 | 2 | HRCU-A-CB (Split System: Heat Pump with Remote Outdoor Unit-Air-Source) | Both
207658568 | Central Heat Pump | BOSCH | BOVB-36HDN1-M20G |  |  | BMA*2430BNTD | BGH96M080B3B | 24000 |  |  | 18.5 | 9 | 24000 |  |  | 17400 | 72.5% | 1.9 | Both | 500 | 2 | HRCU-A-CB (Split System: Heat Pump with Remote Outdoor Unit-Air-Source) | Both
206790566 | Central Heat Pump | BRYANT HEATING AND COOLING SYSTEMS | 284ANV036*0**B* |  |  | CNPV*4821AL*+UI | 88*TA36045C17*** | 33400 |  |  | 19 | 9 | 35400 |  |  | 26400 | 74.58% | 2 | Both | 695.8333 | 2.7833 | HRCU-A-CB (Split System: Heat Pump with Remote Outdoor Unit-Air-Source) | Both
206790538 | Central Heat Pump | BRYANT HEATING AND COOLING SYSTEMS | 284ANV036*0**B* |  |  | CAP**4224AL*+UI | 935CA66100C21*** | 33200 |  |  | 19.5 | 9.5 | 35400 |  |  | 26400 | 74.58% | 2 | Both | 691.6667 | 2.7667 | HRCU-A-CB (Split System: Heat Pump with Remote Outdoor Unit-Air-Source) | Both
206788850 | Central Heat Pump | CARRIER | 25VNA436A*031* |  |  | CAP**4224AL*+UI | 59CU5A100C21**22 | 33200 |  |  | 19.5 | 9.5 | 35400 |  |  | 26400 | 74.58% | 2 | Both | 691.6667 | 2.7667 | HRCU-A-CB (Split System: Heat Pump with Remote Outdoor Unit-Air-Source) | Both
206790256 | Central Heat Pump | BRYANT HEATING AND COOLING SYSTEMS | 284ANV024*0**B* |  |  | CNPV*3621AL*+UI | 935CA48060C17*** | 23200 |  |  | 20 | 9.5 | 26800 |  |  | 20000 | 74.63% | 2.36 | Both | 483.3333 | 1.9333 | HRCU-A-CB (Split System: Heat Pump with Remote Outdoor Unit-Air-Source) | Both
206788570 | Central Heat Pump | CARRIER | 25VNA424A*031* |  |  | CNPV*3621AL*+UI | 59CU5A100C21**22 | 23200 |  |  | 20.5 | 10 | 26600 |  |  | 19900 | 74.81% | 2.4 | Both | 483.3333 | 1.9333 | HRCU-A-CB (Split System: Heat Pump with Remote Outdoor Unit-Air-Source) | Both
210474043 | Central Heat Pump | DAY & NIGHT | CVH825GKA3* |  |  | EN(A,D,W)4X48L21**+WALLCON | *80CTL0901716A* | 24200 |  |  | 17.5 | 8.1 | 21200 |  |  | 16500 | 77.83% | 2.02 | Both | 504.1667 | 2.0167 | HRCU-A-CB (Split System: Heat Pump with Remote Outdoor Unit-Air-Source) | No
210597582 | Central Heat Pump | DAY & NIGHT | CVH837GKA** |  |  | EN(A,D)4X48L24**+WALLCON | *95CSU1002122A* | 32400 |  |  | 17.5 | 8.1 | 32800 |  |  | 24600 | 75% | 1.98 | Both | 675 | 2.7 | HRCU-A-CB (Split System: Heat Pump with Remote Outdoor Unit-Air-Source) | No
210470890 | Central Heat Pump | AIRQUEST | HVH837GKA2* |  |  | EN(A,D,W)4X60L24**+WALLCON | *95CSU1002122A* | 32800 |  |  | 18 | 8.1 | 32200 |  |  | 24600 | 76.4% | 1.98 | Both | 683.3333 | 2.7333 | HRCU-A-CB (Split System: Heat Pump with Remote Outdoor Unit-Air-Source) | No
210596581 | Central Heat Pump | BRYANT HEATING AND COOLING SYSTEMS | 288BNV037*0**A* |  |  | CNPV*6024AL*+UI | 88*TA66135C24*** | 32800 |  |  | 18 | 8.1 | 32200 |  |  | 24600 | 76.4% | 1.98 | Both | 683.3333 | 2.7333 | HRCU-A-CB (Split System: Heat Pump with Remote Outdoor Unit-Air-Source) | No
210597605 | Central Heat Pump | COMFORTMAKER | CVH837GKA** |  |  | EN(A,D,W)4X60L24**+WALLCON | *80CTL0902120A* | 32800 |  |  | 18 | 8.1 | 32200 |  |  | 24800 | 77.02% | 1.98 | Both | 683.3333 | 2.7333 | HRCU-A-CB (Split System: Heat Pump with Remote Outdoor Unit-Air-Source) | No
210470884 | Central Heat Pump | KENMORE | (C,H,T)VH837GKA2* |  |  | EN(A,D,W)4X60L24**+WALLCON | *95CSU0802120A* | 32800 |  |  | 18 | 8.1 | 32200 |  |  | 24600 | 76.4% | 1.98 | Both | 683.3333 | 2.7333 | HRCU-A-CB (Split System: Heat Pump with Remote Outdoor Unit-Air-Source) | No
210473241 | Central Heat Pump | AIRQUEST | HVH825GKA3* |  |  | EA*4X43L21A*+WALLCON | *80CTL0901716A* | 24600 |  |  | 17.5 | 8.5 | 21000 |  |  | 16500 | 78.57% | 2.04 | Both | 512.5 | 2.05 | HRCU-A-CB (Split System: Heat Pump with Remote Outdoor Unit-Air-Source) | No
210596540 | Central Heat Pump | BRYANT HEATING AND COOLING SYSTEMS | 288BNV037*0**A* |  |  | CAP**6121AL*+UI | 88*TA48070C17*** | 33200 |  |  | 17.5 | 8.5 | 32200 |  |  | 25000 | 77.64% | 1.98 | Both | 691.6667 | 2.7667 | HRCU-A-CB (Split System: Heat Pump with Remote Outdoor Unit-Air-Source) | No
210470270 | Central Heat Pump | COMFORTMAKER | CVH837GKA2* |  |  | EA*4X60L24A*+WALLCON | *80CTL0902120A* | 32800 |  |  | 17.5 | 8.5 | 31800 |  |  | 24800 | 77.99% | 1.98 | Both | 683.3333 | 2.7333 | HRCU-A-CB (Split System: Heat Pump with Remote Outdoor Unit-Air-Source) | No
210597416 | Central Heat Pump | COMFORTMAKER | CVH837GKA** |  |  | EA*4X61L21A*+WALLCON | *80CTL0701716A* | 33200 |  |  | 17.5 | 8.5 | 32200 |  |  | 25000 | 77.64% | 1.98 | Both | 691.6667 | 2.7667 | HRCU-A-CB (Split System: Heat Pump with Remote Outdoor Unit-Air-Source) | No
210597952 | Central Heat Pump | HEIL | HVH825GKA2* |  |  | EA*4X43L21A*+WALLCON | *80CTL0901716A* | 24600 |  |  | 17.5 | 8.5 | 21000 |  |  | 16500 | 78.57% | 2.04 | Both | 512.5 | 2.05 | HRCU-A-CB (Split System: Heat Pump with Remote Outdoor Unit-Air-Source) | No
210473246 | Central Heat Pump | KENMORE | (C,H,T)VH825GKA3* |  |  | EA*4X43L21A*+WALLCON | *80CTL0901716A* | 24600 |  |  | 17.5 | 8.5 | 21000 |  |  | 16500 | 78.57% | 2.04 | Both | 512.5 | 2.05 | HRCU-A-CB (Split System: Heat Pump with Remote Outdoor Unit-Air-Source) | No
210470273 | Central Heat Pump | KENMORE | (C,H,T)VH837GKA2* |  |  | EA*4X60L24A*+WALLCON | *80CTL0902120A* | 32800 |  |  | 17.5 | 8.5 | 31800 |  |  | 24800 | 77.99% | 1.98 | Both | 683.3333 | 2.7333 | HRCU-A-CB (Split System: Heat Pump with Remote Outdoor Unit-Air-Source) | No
210600098 | Central Heat Pump | TEMPSTAR | TVH837GKA** |  |  | EA*4X61L21A*+WALLCON | *80CTL0701716A* | 33200 |  |  | 17.5 | 8.5 | 32200 |  |  | 25000 | 77.64% | 1.98 | Both | 691.6667 | 2.7667 | HRCU-A-CB (Split System: Heat Pump with Remote Outdoor Unit-Air-Source) | No
211206896 | Central Heat Pump | COLEMAN | HC20B3621 |  |  | XAMB36DE2N1+CC | TPLC080B12MP13 | 32600 |  |  | 18 | 8.5 | 34400 |  |  | 29600 | 86.05% | 1.94 | Both | 679.1667 | 2.7167 | HRCU-A-CB (Split System: Heat Pump with Remote Outdoor Unit-Air-Source) | No
210470442 | Central Heat Pump | HEIL | HVH837GKA2* |  |  | EA*4X61L21A*+WALLCON | *80CTL0902120A* | 33200 |  |  | 18 | 8.5 | 32000 |  |  | 25000 | 78.12% | 2 | Both | 691.6667 | 2.7667 | HRCU-A-CB (Split System: Heat Pump with Remote Outdoor Unit-Air-Source) | No
211207024 | Central Heat Pump | YORK | YZV36B21 |  |  | XAMB36DE2N1+CC | YPLC080B12MP13 | 32600 |  |  | 18 | 8.5 | 34400 |  |  | 29600 | 86.05% | 1.94 | Both | 679.1667 | 2.7167 | HRCU-A-CB (Split System: Heat Pump with Remote Outdoor Unit-Air-Source) | No
213080985 | Central Heat Pump | ACIQ | HVH837GKA2* |  |  | EA*4X61L24A*+WALLCON | *80CTL0902120A* | 33200 |  |  | 18 | 8.5 | 32000 |  |  | 24800 | 77.5% | 2 | Both | 691.6667 | 2.7667 | HRCU-A-CB (Split System: Heat Pump with Remote Outdoor Unit-Air-Source) | No
210470555 | Central Heat Pump | ARCOAIRE | HVH837GKA2* |  |  | EA*4X61L24A*+WALLCON | *80CTL0902120A* | 33200 |  |  | 18 | 8.5 | 32000 |  |  | 24800 | 77.5% | 2 | Both | 691.6667 | 2.7667 | HRCU-A-CB (Split System: Heat Pump with Remote Outdoor Unit-Air-Source) | No
211206849 | Central Heat Pump | COLEMAN | HC20B2421 |  |  | XAMB24DE1N1+CC | TPLC080B12MP13 | 22400 |  |  | 18 | 8.5 | 23600 |  |  | 18400 | 77.97% | 1.92 | Both | 466.6667 | 1.8667 | HRCU-A-CB (Split System: Heat Pump with Remote Outdoor Unit-Air-Source) | No
210597450 | Central Heat Pump | DAY & NIGHT | CVH837GKA** |  |  | EA*4X61L24A*+WALLCON | *80CTL0902120A* | 33200 |  |  | 18 | 8.5 | 32000 |  |  | 24800 | 77.5% | 2 | Both | 691.6667 | 2.7667 | HRCU-A-CB (Split System: Heat Pump with Remote Outdoor Unit-Air-Source) | No
210599178 | Central Heat Pump | HEIL | HVH837GKA** |  |  | EA*4X60L24A*+WALLCON | *80CTL1352422A* | 32800 |  |  | 18 | 8.5 | 31800 |  |  | 24800 | 77.99% | 2 | Both | 683.3333 | 2.7333 | HRCU-A-CB (Split System: Heat Pump with Remote Outdoor Unit-Air-Source) | No
211206853 | Central Heat Pump | JOHNSON CONTROLS | HL20B2421 |  |  | XAMB24DE1N1+CC | TPLC080B12MP13 | 22400 |  |  | 18 | 8.5 | 23600 |  |  | 18400 | 77.97% | 1.92 | Both | 466.6667 | 1.8667 | HRCU-A-CB (Split System: Heat Pump with Remote Outdoor Unit-Air-Source) | No
210597457 | Central Heat Pump | KEEPRITE | CVH837GKA** |  |  | EA*4X61L24A*+WALLCON | *80CTL1352422A* | 33200 |  |  | 18 | 8.5 | 32000 |  |  | 24800 | 77.5% | 2.02 | Both | 691.6667 | 2.7667 | HRCU-A-CB (Split System: Heat Pump with Remote Outdoor Unit-Air-Source) | No
210470284 | Central Heat Pump | KENMORE | (C,H,T)VH837GKA2* |  |  | EA*4X60L24A*+WALLCON | *80CTL1352422A* | 32800 |  |  | 18 | 8.5 | 31800 |  |  | 24800 | 77.99% | 2 | Both | 683.3333 | 2.7333 | HRCU-A-CB (Split System: Heat Pump with Remote Outdoor Unit-Air-Source) | No
210595827 | Central Heat Pump | KENMORE | (C,H,T)VH837GKA** |  |  | EA*4X61L21A*+WALLCON | *80CTL0901716A* | 33200 |  |  | 18 | 8.5 | 32000 |  |  | 24800 | 77.5% | 2 | Both | 691.6667 | 2.7667 | HRCU-A-CB (Split System: Heat Pump with Remote Outdoor Unit-Air-Source) | No
210720696 | Central Heat Pump | BRYANT HEATING AND COOLING SYSTEMS | 284ANV036*0**B* |  |  | CSPH*6012AL*+UI | 935CA48060C17*** | 34200 |  |  | 18.5 | 9 | 35000 |  |  | 25600 | 73.14% | 2.02 | Both | 712.5 | 2.85 | HRCU-A-CB (Split System: Heat Pump with Remote Outdoor Unit-Air-Source) | No
211206997 | Central Heat Pump | JOHNSON CONTROLS | HL20B4821 |  |  | XAMC48HE3N1+CC | TPLC080C16MP13 | 43500 |  |  | 19 | 9 | 44500 |  |  | 36200 | 81.35% | 2.14 | Both | 906.25 | 3.625 | HRCU-A-CB (Split System: Heat Pump with Remote Outdoor Unit-Air-Source) | No
210720657 | Central Heat Pump | CARRIER | 25VNA436A*031* |  |  | CAP**6121AL*+UI | 59CU5A100C21**22 | 34800 |  |  | 20 | 9 | 34400 |  |  | 25000 | 72.67% | 2.02 | Both | 725 | 2.9 | HRCU-A-CB (Split System: Heat Pump with Remote Outdoor Unit-Air-Source) | No
210533075 | Central Heat Pump | BRYANT HEATING AND COOLING SYSTEMS | 284ANV024*0**B* |  |  | CNPV*4221AL*+UI | 935CA60080C21*** | 23600 |  |  | 20.5 | 10 | 26600 |  |  | 19700 | 74.06% | 2.46 | Both | 491.6667 | 1.9667 | HRCU-A-CB (Split System: Heat Pump with Remote Outdoor Unit-Air-Source) | No
210533029 | Central Heat Pump | BRYANT HEATING AND COOLING SYSTEMS | 284ANV024*0**B* |  |  | CAP**4321AL*+UI | 935CA60080C21*** | 24200 |  |  | 20.5 | 10.5 | 26400 |  |  | 19600 | 74.24% | 2.56 | Both | 504.1667 | 2.0167 | HRCU-A-CB (Split System: Heat Pump with Remote Outdoor Unit-Air-Source) | No
210533008 | Central Heat Pump | CARRIER | 25VNA424A*031* |  |  | CAP**3721AL*+UI | 58TN*A090C17**16 | 24200 |  |  | 21.5 | 11 | 26400 |  |  | 19600 | 74.24% | 2.58 | Both | 504.1667 | 2.0167 | HRCU-A-CB (Split System: Heat Pump with Remote Outdoor Unit-Air-Source) | No
206772073 | Central Heat Pump | HEIL | HVH837GKA2* |  |  | END4X42L17**+WALLCON | *80CTL0901716A* | 32200 |  |  | 17.5 | 8.1 | 33000 |  |  | 24600 | 74.55% | 1.92 | Both | 670.8333 | 2.6833 | HRCU-A-CB (Split System: Heat Pump with Remote Outdoor Unit-Air-Source) | No
204299749 | Central Heat Pump | ARCOAIRE | HVH837GKA** |  |  | EN(A,D,W)4X48L21**+WALLCON | *80CTL0902120A* | 32400 |  |  | 17.5 | 8.1 | 33000 |  |  | 24800 | 75.15% | 1.96 | Both | 675 | 2.7 | HRCU-A-CB (Split System: Heat Pump with Remote Outdoor Unit-Air-Source) | No
206772360 | Central Heat Pump | BRYANT HEATING AND COOLING SYSTEMS | 288BNV037*0**B* |  |  | CNPV*4824AL*+UI | 88*TA60090C21*** | 32400 |  |  | 17.5 | 8.1 | 33000 |  |  | 24800 | 75.15% | 1.96 | Both | 675 | 2.7 | HRCU-A-CB (Split System: Heat Pump with Remote Outdoor Unit-Air-Source) | No
206136284 | Central Heat Pump | CARRIER | 25VNA837A*030* |  |  | CNPV*4821AL*+UI | 59CU5A100C21**22 | 32400 |  |  | 17.5 | 8.1 | 32800 |  |  | 24600 | 75% | 1.98 | Both | 675 | 2.7 | HRCU-A-CB (Split System: Heat Pump with Remote Outdoor Unit-Air-Source) | No
206136281 | Central Heat Pump | KEEPRITE | CVH837GKA** |  |  | EN(A,D,W)4X48L21**+WALLCON | *95CSU0802120A* | 32400 |  |  | 17.5 | 8.1 | 32800 |  |  | 24800 | 75.61% | 1.96 | Both | 675 | 2.7 | HRCU-A-CB (Split System: Heat Pump with Remote Outdoor Unit-Air-Source) | No
204299892 | Central Heat Pump | KEEPRITE | CVH837GKA** |  |  | EN(A,D)4X48L24**+WALLCON | *80CTL1352422A* | 32400 |  |  | 17.5 | 8.1 | 32800 |  |  | 24800 | 75.61% | 1.98 | Both | 675 | 2.7 | HRCU-A-CB (Split System: Heat Pump with Remote Outdoor Unit-Air-Source) | No
206136293 | Central Heat Pump | TEMPSTAR | TVH837GKA** |  |  | EN(A,D,W)4X48L21**+WALLCON | *95CSU1002122A* | 32400 |  |  | 17.5 | 8.1 | 32800 |  |  | 24600 | 75% | 1.98 | Both | 675 | 2.7 | HRCU-A-CB (Split System: Heat Pump with Remote Outdoor Unit-Air-Source) | No
206771489 | Central Heat Pump | AIRQUEST | HVH837GKA2* |  |  | EA*4X42L21A*+WALLCON | *80CTL0901716A* | 31800 |  |  | 17.5 | 8.5 | 33000 |  |  | 24400 | 73.94% | 1.9 | Both | 662.5 | 2.65 | HRCU-A-CB (Split System: Heat Pump with Remote Outdoor Unit-Air-Source) | No
204299026 | Central Heat Pump | BRYANT HEATING AND COOLING SYSTEMS | 288BNV037*0**A* |  |  | CAP**4221AL*+UI | 88*TA48090C17*** | 31800 |  |  | 17.5 | 8.5 | 33000 |  |  | 24400 | 73.94% | 1.9 | Both | 662.5 | 2.65 | HRCU-A-CB (Split System: Heat Pump with Remote Outdoor Unit-Air-Source) | No
206771491 | Central Heat Pump | COMFORTMAKER | CVH837GKA2* |  |  | EA*4X42L21A*+WALLCON | *80CTL0901716A* | 31800 |  |  | 17.5 | 8.5 | 33000 |  |  | 24400 | 73.94% | 1.9 | Both | 662.5 | 2.65 | HRCU-A-CB (Split System: Heat Pump with Remote Outdoor Unit-Air-Source) | No
204299369 | Central Heat Pump | ARCOAIRE | HVH837GKA** |  |  | EA*4X48L24A*+WALLCON | *80CTL1352422A* | 32400 |  |  | 17.5 | 8.5 | 32400 |  |  | 24800 | 76.54% | 2 | Both | 675 | 2.7 | HRCU-A-CB (Split System: Heat Pump with Remote Outdoor Unit-Air-Source) | No
206771901 | Central Heat Pump | BRYANT HEATING AND COOLING SYSTEMS | 288BNV037*0**B* |  |  | CAP**4824AL*+UI | 88*TA66135C24*** | 32400 |  |  | 17.5 | 8.5 | 32400 |  |  | 24800 | 76.54% | 2 | Both | 675 | 2.7 | HRCU-A-CB (Split System: Heat Pump with Remote Outdoor Unit-Air-Source) | No
204299374 | Central Heat Pump | TEMPSTAR | TVH837GKA** |  |  | EA*4X48L24A*+WALLCON | *80CTL1352422A* | 32400 |  |  | 17.5 | 8.5 | 32400 |  |  | 24800 | 76.54% | 2 | Both | 675 | 2.7 | HRCU-A-CB (Split System: Heat Pump with Remote Outdoor Unit-Air-Source) | No
204299229 | Central Heat Pump | ARCOAIRE | HVH837GKA** |  |  | EA*4X48L21A*+WALLCON | *80CTL0902120A* | 32200 |  |  | 17.5 | 8.5 | 32600 |  |  | 25000 | 76.69% | 1.98 | Both | 670.8333 | 2.6833 | HRCU-A-CB (Split System: Heat Pump with Remote Outdoor Unit-Air-Source) | No
206771781 | Central Heat Pump | KEEPRITE | CVH837GKA2* |  |  | EA*4X48L21A*+WALLCON | *80CTL0902120A* | 32200 |  |  | 17.5 | 8.5 | 32600 |  |  | 25000 | 76.69% | 1.98 | Both | 670.8333 | 2.6833 | HRCU-A-CB (Split System: Heat Pump with Remote Outdoor Unit-Air-Source) | No
204299232 | Central Heat Pump | KEEPRITE | CVH837GKA** |  |  | EA*4X48L21A*+WALLCON | *80CTL0902120A* | 32200 |  |  | 17.5 | 8.5 | 32600 |  |  | 25000 | 76.69% | 1.98 | Both | 670.8333 | 2.6833 | HRCU-A-CB (Split System: Heat Pump with Remote Outdoor Unit-Air-Source) | No
206771900 | Central Heat Pump | TEMPSTAR | TVH837GKA2* |  |  | EA*4X48L24A*+WALLCON | *80CTL0902120A* | 32400 |  |  | 17.5 | 8.5 | 32600 |  |  | 25000 | 76.69% | 1.98 | Both | 675 | 2.7 | HRCU-A-CB (Split System: Heat Pump with Remote Outdoor Unit-Air-Source) | No
206771273 | Central Heat Pump | AIRQUEST | HVH837GKA2* |  |  | EA*4X37L21A*+WALLCON | *80CTL0902120A* | 32800 |  |  | 17.5 | 8.5 | 33000 |  |  | 25200 | 76.36% | 1.98 | Both | 683.3333 | 2.7333 | HRCU-A-CB (Split System: Heat Pump with Remote Outdoor Unit-Air-Source) | No
205751021 | Central Heat Pump | DAY & NIGHT | CVH837GKA** |  |  | EA*4X37L21A*+WALLCON | *80CTL0902120A* | 32800 |  |  | 17.5 | 8.5 | 33000 |  |  | 25200 | 76.36% | 1.98 | Both | 683.3333 | 2.7333 | HRCU-A-CB (Split System: Heat Pump with Remote Outdoor Unit-Air-Source) | No
206997659 | Central Heat Pump | KENMORE | (C,H,T)VH837GKA2* |  |  | EA*4X37L21A*+WALLCON | *80CTL0902120A* | 32800 |  |  | 17.5 | 8.5 | 33000 |  |  | 25200 | 76.36% | 1.98 | Both | 683.3333 | 2.7333 | HRCU-A-CB (Split System: Heat Pump with Remote Outdoor Unit-Air-Source) | No
213080915 | Central Heat Pump | ACIQ | HVH837GKA** |  |  | EA*4X37L21A*+WALLCON | *80CTL0901716A* | 33000 |  |  | 18 | 8.5 | 32800 |  |  | 25000 | 76.22% | 2 | Both | 687.5 | 2.75 | HRCU-A-CB (Split System: Heat Pump with Remote Outdoor Unit-Air-Source) | No
205751095 | Central Heat Pump | KENMORE | (C,H,T)VH837GKA** |  |  | EA*4X37L21A*+WALLCON | *80CTL0901716A* | 33000 |  |  | 18 | 8.5 | 32800 |  |  | 25000 | 76.22% | 2 | Both | 687.5 | 2.75 | HRCU-A-CB (Split System: Heat Pump with Remote Outdoor Unit-Air-Source) | No
206766034 | Central Heat Pump | AIRQUEST | HVH825GKA3* |  |  | EA*4X37L21A*+WALLCON | *80CTL0901716A* | 24600 |  |  | 17.5 | 8.5 | 21000 |  |  | 16500 | 78.57% | 2.04 | Both | 512.5 | 2.05 | HRCU-A-CB (Split System: Heat Pump with Remote Outdoor Unit-Air-Source) | No
206766036 | Central Heat Pump | COMFORTMAKER | CVH825GKA3* |  |  | EA*4X37L21A*+WALLCON | *80CTL0901716A* | 24600 |  |  | 17.5 | 8.5 | 21000 |  |  | 16500 | 78.57% | 2.04 | Both | 512.5 | 2.05 | HRCU-A-CB (Split System: Heat Pump with Remote Outdoor Unit-Air-Source) | No
206788866 | Central Heat Pump | CARRIER | 25VNA436A*031* |  |  | CSPH*3612AL*+UI | 59CU5A100C21**22 | 33800 |  |  | 18.5 | 9 | 35200 |  |  | 26200 | 74.43% | 2.02 | Both | 704.1667 | 2.8167 | HRCU-A-CB (Split System: Heat Pump with Remote Outdoor Unit-Air-Source) | No
206788844 | Central Heat Pump | CARRIER | 25VNA436A*031* |  |  | CAP**3721AL*+UI | 59CU5A080C21**20 | 34400 |  |  | 19.5 | 9.5 | 35000 |  |  | 25600 | 73.14% | 2.06 | Both | 716.6667 | 2.8667 | HRCU-A-CB (Split System: Heat Pump with Remote Outdoor Unit-Air-Source) | No
206790115 | Central Heat Pump | BRYANT HEATING AND COOLING SYSTEMS | 284ANV024*0**B* |  |  | CSPH*4212AL*+UI | 88*TA48090C17*** | 24000 |  |  | 20.5 | 10.5 | 26400 |  |  | 19600 | 74.24% | 2.54 | Both | 500 | 2 | HRCU-A-CB (Split System: Heat Pump with Remote Outdoor Unit-Air-Source) | No
206790257 | Central Heat Pump | BRYANT HEATING AND COOLING SYSTEMS | 284ANV024*0**B* |  |  | CNPV*3621AL*+UI | 935CA60080C21*** | 23200 |  |  | 20.5 | 10 | 26600 |  |  | 19800 | 74.44% | 2.4 | Both | 483.3333 | 1.9333 | HRCU-A-CB (Split System: Heat Pump with Remote Outdoor Unit-Air-Source) | No
212523826 | Central Heat Pump | LENNOX | SL25XPV-036-230A** |  |  | C35-50/60C+TDR+TXV | SLP98UH090XV36C* | 33600 |  |  | 22.2 | 8.7 | 34400 |  |  | 26800 | 77.91% | 1.8 | Both | 700 | 2.8 | HRCU-A-CB (Split System: Heat Pump with Remote Outdoor Unit-Air-Source) | Yes
214626069 | Central Heat Pump | LENNOX | SL25XPV-036-230A** |  |  | CK40HT-42B-0*+TDR | EL296UH070XV36B* | 34600 |  |  | 21.4 | 8.8 | 34400 |  |  | 26400 | 76.74% | 1.82 | Both | 720.8333 | 2.8833 | HRCU-A-CB (Split System: Heat Pump with Remote Outdoor Unit-Air-Source) | Yes
214626157 | Central Heat Pump | LENNOX | SL25XPV-036-230A** |  |  | CK40CT-48B-0*+TDR | EL296UH070XV36B* | 33800 |  |  | 21.6 | 8.8 | 35800 |  |  | 27800 | 77.65% | 1.8 | Both | 704.1667 | 2.8167 | HRCU-A-CB (Split System: Heat Pump with Remote Outdoor Unit-Air-Source) | Yes
214626169 | Central Heat Pump | LENNOX | SL25XPV-036-230A** |  |  | CK40CT-48C-0*+TDR | EL296UH090XV60C* | 34000 |  |  | 20.8 | 8.8 | 35600 |  |  | 27400 | 76.97% | 1.82 | Both | 708.3333 | 2.8333 | HRCU-A-CB (Split System: Heat Pump with Remote Outdoor Unit-Air-Source) | Yes
214626211 | Central Heat Pump | LENNOX | SL25XPV-048-230A** |  |  | CK40HT-51/61C-0*+TDR | EL296UH090XV48C* | 44500 |  |  | 20.6 | 9.2 | 45500 |  |  | 37600 | 82.64% | 1.8 | Both | 927.0833 | 3.7083 | HRCU-A-CB (Split System: Heat Pump with Remote Outdoor Unit-Air-Source) | Yes
213258056 | Central Heat Pump | LENNOX | SL25XPV-036-230A** |  |  | CRX35-50/60C-**-*+TDR | EL296DF090XV60C* | 34200 |  |  | 21 | 9.3 | 36000 |  |  | 29000 | 80.56% | 1.84 | Both | 712.5 | 2.85 | HRCU-A-CB (Split System: Heat Pump with Remote Outdoor Unit-Air-Source) | Yes
207436444 | Central Heat Pump | LENNOX | SL25XPV-036-230A** |  |  | CR33-48C*+TDR+TXV | SLP99DF090XV48C* | 33400 |  |  | 21.2 | 8.7 | 36000 |  |  | 29800 | 82.78% | 1.76 | Both | 695.8333 | 2.7833 | HRCU-A-CB (Split System: Heat Pump with Remote Outdoor Unit-Air-Source) | Yes
207436290 | Central Heat Pump | LENNOX | SL25XPV-036-230A** |  |  | C35-50/60C+TDR+TXV | EL296UH110XV48C* | 33600 |  |  | 22 | 8.7 | 34400 |  |  | 26800 | 77.91% | 1.82 | Both | 700 | 2.8 | HRCU-A-CB (Split System: Heat Pump with Remote Outdoor Unit-Air-Source) | Yes
207436329 | Central Heat Pump | LENNOX | SL25XPV-036-230A** |  |  | CH35-42B+TDR+TXV | EL296UH045XV36B* | 34400 |  |  | 21.2 | 8.8 | 34600 |  |  | 26400 | 76.3% | 1.8 | Both | 716.6667 | 2.8667 | HRCU-A-CB (Split System: Heat Pump with Remote Outdoor Unit-Air-Source) | Yes
207436337 | Central Heat Pump | LENNOX | SL25XPV-036-230A** |  |  | CH35-42B+TDR+TXV | SLP99UH070XV36B* | 34600 |  |  | 21.4 | 8.8 | 34400 |  |  | 26400 | 76.74% | 1.82 | Both | 720.8333 | 2.8833 | HRCU-A-CB (Split System: Heat Pump with Remote Outdoor Unit-Air-Source) | Yes
207436361 | Central Heat Pump | LENNOX | SL25XPV-036-230A** |  |  | CH35-48B+TDR+TXV | SL297UH040NV36B* | 33800 |  |  | 21.8 | 8.8 | 34600 |  |  | 26200 | 75.72% | 1.84 | Both | 704.1667 | 2.8167 | HRCU-A-CB (Split System: Heat Pump with Remote Outdoor Unit-Air-Source) | Yes
207436553 | Central Heat Pump | LENNOX | SL25XPV-048-230A** |  |  | CH35-51C+TDR+TXV | SL297UH080NV60C* | 44500 |  |  | 20 | 9.2 | 45500 |  |  | 37600 | 82.64% | 1.82 | Both | 927.0833 | 3.7083 | HRCU-A-CB (Split System: Heat Pump with Remote Outdoor Unit-Air-Source) | Yes
207436194 | Central Heat Pump | LENNOX | SL25XPV-024-230A** |  |  | CHX35-42B-**-*+TDR | EL296UH045XV36B* | 22800 |  |  | 22.6 | 9.5 | 21200 |  |  | 20000 | 94.34% | 1.96 | Both | 475 | 1.9 | HRCU-A-CB (Split System: Heat Pump with Remote Outdoor Unit-Air-Source) | Yes
207436195 | Central Heat Pump | LENNOX | SL25XPV-024-230A** |  |  | CHX35-42B-**-*+TDR | EL296UH070XV36B* | 22800 |  |  | 23.2 | 9.5 | 21200 |  |  | 20000 | 94.34% | 1.96 | Both | 475 | 1.9 | HRCU-A-CB (Split System: Heat Pump with Remote Outdoor Unit-Air-Source) | Yes
207436559 | Central Heat Pump | LENNOX | SL25XPV-048-230A** |  |  | CH35-60D+TDR+TXV | SLP99UH135XV60D* | 45500 |  |  | 21 | 9.1 | 43500 |  |  | 35800 | 82.3% | 1.86 | Both | 947.9167 | 3.7917 | HRCU-A-CB (Split System: Heat Pump with Remote Outdoor Unit-Air-Source) | Yes
207436527 | Central Heat Pump | LENNOX | SL25XPV-048-230A** |  |  | C35-60C+TDR+TXV | EL296UH090XV60C* | 45500 |  |  | 20 | 9.5 | 44000 |  |  | 36200 | 82.27% | 1.9 | Both | 947.9167 | 3.7917 | HRCU-A-CB (Split System: Heat Pump with Remote Outdoor Unit-Air-Source) | Yes
213296780 | Central Heat Pump | YORK | HMH72B341 |  |  | XAFB36DXXN1+JMET12BS2N1+TXV |  | 34000 |  |  | 18.5 | 8.5 | 33800 |  |  | 23800 | 70.41% | 2.12 | Both | 708.3333 | 2.8333 | HRCU-A-CB (Split System: Heat Pump with Remote Outdoor Unit-Air-Source) | Yes
214861620 | Central Heat Pump | TCL | TCU-60D7HEWA/DV2O |  |  | TCE-4248D6HWA/DVOE(03) | FG7TE-100D-V35C* | 45000 |  |  | 17.5 | 8.5 | 46000 |  |  | 32400 | 70.43% | 1.95 | Both | 937.5 | 3.75 | HRCU-A-CB (Split System: Heat Pump with Remote Outdoor Unit-Air-Source) | Yes
212614961 | Central Heat Pump | AMANA | ASZS60241EA* |  |  | CA*EA2422*4A* | A*VM970603BNB* | 23000 |  |  | 17 | 8.6 | 23000 |  |  | 16100 | 70% | 2 | Both | 479.1667 | 1.9167 | HRCU-A-CB (Split System: Heat Pump with Remote Outdoor Unit-Air-Source) | Yes
212614957 | Central Heat Pump | AMANA | ASZS60241EA* |  |  | CA*EA2422*4A* | A*VC960803BNB* | 23000 |  |  | 17 | 8.6 | 23000 |  |  | 16100 | 70% | 2 | Both | 479.1667 | 1.9167 | HRCU-A-CB (Split System: Heat Pump with Remote Outdoor Unit-Air-Source) | Yes
212614906 | Central Heat Pump | DAIKIN | DZ6VSA241EA* |  |  | CA*EA3026*4A* | D*96SC0603BUA* | 23000 |  |  | 17 | 8.6 | 23000 |  |  | 16100 | 70% | 2 | Both | 479.1667 | 1.9167 | HRCU-A-CB (Split System: Heat Pump with Remote Outdoor Unit-Air-Source) | Yes
212614895 | Central Heat Pump | DAIKIN | DZ6VSA241EA* |  |  | CA*EA3026*4A*+MBVC1600**-1A* |  | 23000 |  |  | 17 | 8.6 | 23000 |  |  | 16100 | 70% | 2 | Both | 479.1667 | 1.9167 | HRCU-A-CB (Split System: Heat Pump with Remote Outdoor Unit-Air-Source) | Yes
212614873 | Central Heat Pump | DAIKIN | DZ6VSA241EA* |  |  | CA*EA2422*4A*+MBVC1200**-1A* |  | 23000 |  |  | 17 | 8.6 | 23000 |  |  | 16100 | 70% | 2 | Both | 479.1667 | 1.9167 | HRCU-A-CB (Split System: Heat Pump with Remote Outdoor Unit-Air-Source) | Yes
214075426 | Central Heat Pump | RHEEM | RD17AZ24AJ3N |  |  | RCFZ2417MTANM | R96VA0602317M | 22600 |  |  | 18 | 9.5 | 22600 |  |  | 16900 | 74.78% | 2 | Both | 470.8333 | 1.8833 | HRCU-A-CB (Split System: Heat Pump with Remote Outdoor Unit-Air-Source) | Yes
212391372 | Central Heat Pump | AMERICAN STANDARD | 4A6V7X60A1 |  |  | TAMXA0C60V51 |  | 53000 |  |  | 17 | 8.2 | 54000 |  |  | 39000 | 72.22% | 1.82 | Both | 1104.1667 | 4.4167 | HRCU-A-CB (Split System: Heat Pump with Remote Outdoor Unit-Air-Source) | No
214397610 | Central Heat Pump | CHAMPION HEATING AND COOLING | HH860E2S11 |  |  | CTM60D5CHS1 | TMLE130D20MP11 | 54500 |  |  | 19 | 8.5 | 55000 |  |  | 40000 | 72.73% | 2 | Both | 1135.4167 | 4.5417 | HRCU-A-CB (Split System: Heat Pump with Remote Outdoor Unit-Air-Source) | Both
214398694 | Central Heat Pump | CHAMPION HEATING AND COOLING | HH860E2S11 |  |  | CTM60C5CGS1 | TM8E100C20MP11 | 44500 |  |  | 17 | 9 | 45000 |  |  | 33800 | 75.11% | 2 | Both | 927.0833 | 3.7083 | HRCU-A-CB (Split System: Heat Pump with Remote Outdoor Unit-Air-Source) | Both
214720128 | Central Heat Pump | JOHNSON CONTROLS | HH860E2S11 |  |  | CTU60C5XGS1+TXV | TMLE120C20MP11 | 44500 |  |  | 17 | 9 | 45000 |  |  | 33600 | 74.67% | 2 | Both | 927.0833 | 3.7083 | HRCU-A-CB (Split System: Heat Pump with Remote Outdoor Unit-Air-Source) | Both
214809190 | Central Heat Pump | CHAMPION HEATING AND COOLING | HH860E2S11 |  |  | CTU60C5XGS1+TXV | TPLC100C16MP13 | 43500 |  |  | 18 | 9 | 44000 |  |  | 33400 | 75.91% | 2 | Both | 906.25 | 3.625 | HRCU-A-CB (Split System: Heat Pump with Remote Outdoor Unit-Air-Source) | Both
214396656 | Central Heat Pump | COLEMAN | HH860E2S11 |  |  | CTM60C5CGS1 | CPLC100C16MP13 | 44000 |  |  | 18 | 9 | 44500 |  |  | 33600 | 75.51% | 2 | Both | 916.6667 | 3.6667 | HRCU-A-CB (Split System: Heat Pump with Remote Outdoor Unit-Air-Source) | Both
214809245 | Central Heat Pump | COLEMAN | HH860E2S11 |  |  | CTU60C5XGS1+TXV | TM8Y080C16MP11 | 44000 |  |  | 18 | 9 | 44000 |  |  | 33400 | 75.91% | 2 | Both | 916.6667 | 3.6667 | HRCU-A-CB (Split System: Heat Pump with Remote Outdoor Unit-Air-Source) | Both
214809205 | Central Heat Pump | JOHNSON CONTROLS | HH860E2S11 |  |  | CTU60C5XGS1+TXV | TM8Y100C20MP11 | 44500 |  |  | 18 | 9 | 45000 |  |  | 33800 | 75.11% | 2 | Both | 927.0833 | 3.7083 | HRCU-A-CB (Split System: Heat Pump with Remote Outdoor Unit-Air-Source) | Both
214395755 | Central Heat Pump | YORK | HH860E2S11 |  |  | CTM60C5CGS1 | YPLC100C20MP13 | 44000 |  |  | 18 | 9 | 44500 |  |  | 33600 | 75.51% | 2 | Both | 916.6667 | 3.6667 | HRCU-A-CB (Split System: Heat Pump with Remote Outdoor Unit-Air-Source) | Both
214807657 | Central Heat Pump | YORK | HH860E2S11 |  |  | CTU60C5XGS1+TXV | TM8Y100C20MP11 | 44500 |  |  | 18 | 9 | 45000 |  |  | 33800 | 75.11% | 2 | Both | 927.0833 | 3.7083 | HRCU-A-CB (Split System: Heat Pump with Remote Outdoor Unit-Air-Source) | Both
214807685 | Central Heat Pump | COLEMAN | HH824E2S11 |  |  | CTM36B5ADS1 | TMLE080B12MP11 | 23000 |  |  | 18 | 9.5 | 23000 |  |  | 18600 | 80.87% | 2 | Both | 479.1667 | 1.9167 | HRCU-A-CB (Split System: Heat Pump with Remote Outdoor Unit-Air-Source) | Both
214650479 | Central Heat Pump | FRASER-JOHNSTON | HH824E2S11 |  |  | CTU36B5XDS1+TXV | TM8Y080B12MP11 | 23000 |  |  | 18 | 9.5 | 23000 |  |  | 18300 | 79.57% | 2 | Both | 479.1667 | 1.9167 | HRCU-A-CB (Split System: Heat Pump with Remote Outdoor Unit-Air-Source) | Both
214397945 | Central Heat Pump | FRASER-JOHNSTON | HH824E2S11 |  |  | CTF30A5ADS1 | TMLE040A12MP11 | 23000 |  |  | 18 | 9.5 | 23000 |  |  | 18500 | 80.43% | 2 | Both | 479.1667 | 1.9167 | HRCU-A-CB (Split System: Heat Pump with Remote Outdoor Unit-Air-Source) | Both
214396239 | Central Heat Pump | FRASER-JOHNSTON | HH824E2S11 |  |  | CTF36B5ADS1 | TM8E100B12MP11 | 23000 |  |  | 18 | 9.5 | 23000 |  |  | 18900 | 82.17% | 2 | Both | 479.1667 | 1.9167 | HRCU-A-CB (Split System: Heat Pump with Remote Outdoor Unit-Air-Source) | Both
214650920 | Central Heat Pump | FRASER-JOHNSTON | HH824E2S11 |  |  | CTU36B5XDS1+TXV | TM8E080B12MP11 | 23000 |  |  | 18 | 9.5 | 23000 |  |  | 18700 | 81.3% | 2 | Both | 479.1667 | 1.9167 | HRCU-A-CB (Split System: Heat Pump with Remote Outdoor Unit-Air-Source) | Both
214650487 | Central Heat Pump | JOHNSON CONTROLS | HH824E2S11 |  |  | CTU36B5XDS1+TXV | TM8Y080B12MP11 | 23000 |  |  | 18 | 9.5 | 23000 |  |  | 18300 | 79.57% | 2 | Both | 479.1667 | 1.9167 | HRCU-A-CB (Split System: Heat Pump with Remote Outdoor Unit-Air-Source) | Both
214810223 | Central Heat Pump | LUXAIRE | HH824E2S11 |  |  | CTM36B5ADS1 | TM8E100B12MP11 | 23000 |  |  | 18 | 9.5 | 23000 |  |  | 18800 | 81.74% | 2 | Both | 479.1667 | 1.9167 | HRCU-A-CB (Split System: Heat Pump with Remote Outdoor Unit-Air-Source) | Both
214728378 | Central Heat Pump | FRASER-JOHNSTON | HH836E2S11 |  |  | CTU36B5XDS1+TXV | TPLC080B12MP13 | 33000 |  |  | 17 | 8.5 | 31000 |  |  | 25200 | 81.29% | 2 | Both | 687.5 | 2.75 | HRCU-A-CB (Split System: Heat Pump with Remote Outdoor Unit-Air-Source) | Yes
214396952 | Central Heat Pump | LUXAIRE | HH836E2S11 |  |  | CTF48C5CFS1 | TMLE120C20MP11 | 34400 |  |  | 17 | 8.5 | 32400 |  |  | 25600 | 79.01% | 2 | Both | 716.6667 | 2.8667 | HRCU-A-CB (Split System: Heat Pump with Remote Outdoor Unit-Air-Source) | Yes
214719997 | Central Heat Pump | LUXAIRE | HH836E2S11 |  |  | CTU48C5XFS1+TXV | TMLE100C20MP11 | 34400 |  |  | 17 | 8.5 | 32600 |  |  | 25800 | 79.14% | 2 | Both | 716.6667 | 2.8667 | HRCU-A-CB (Split System: Heat Pump with Remote Outdoor Unit-Air-Source) | Yes
214397261 | Central Heat Pump | FRASER-JOHNSTON | HH836E2S11 |  |  | CTF36B5CDS1 | TM8Y080B12MP11 | 33400 |  |  | 18 | 8.5 | 31200 |  |  | 25600 | 82.05% | 2 | Both | 695.8333 | 2.7833 | HRCU-A-CB (Split System: Heat Pump with Remote Outdoor Unit-Air-Source) | Yes
214719679 | Central Heat Pump | FRASER-JOHNSTON | HH836E2S11 |  |  | CTU36B5XDS1+TXV | TM8Y080B12MP11 | 33400 |  |  | 18 | 8.5 | 31200 |  |  | 25600 | 82.05% | 2 | Both | 695.8333 | 2.7833 | HRCU-A-CB (Split System: Heat Pump with Remote Outdoor Unit-Air-Source) | Yes
214397758 | Central Heat Pump | FRASER-JOHNSTON | HH836E2S11 |  |  | CTF36C5CDS1 | TPLC080C16MP13 | 34000 |  |  | 18 | 8.5 | 31600 |  |  | 26000 | 82.28% | 2 | Both | 708.3333 | 2.8333 | HRCU-A-CB (Split System: Heat Pump with Remote Outdoor Unit-Air-Source) | Yes
214396829 | Central Heat Pump | JOHNSON CONTROLS | HH836E2S11 |  |  | CTM36B5CDS1 | TMLE100B12MP11 | 33200 |  |  | 18 | 8.5 | 31200 |  |  | 25000 | 80.13% | 2 | Both | 691.6667 | 2.7667 | HRCU-A-CB (Split System: Heat Pump with Remote Outdoor Unit-Air-Source) | Yes
214719701 | Central Heat Pump | JOHNSON CONTROLS | HH836E2S11 |  |  | CTU36B5XDS1+TXV | TM8E080B12MP11 | 33600 |  |  | 18 | 8.5 | 31800 |  |  | 26000 | 81.76% | 2 | Both | 700 | 2.8 | HRCU-A-CB (Split System: Heat Pump with Remote Outdoor Unit-Air-Source) | Yes
214719722 | Central Heat Pump | YORK | HH836E2S11 |  |  | CTU36B5XDS1+TXV | TM8E080B12MP11 | 33600 |  |  | 18 | 8.5 | 31800 |  |  | 26000 | 81.76% | 2 | Both | 700 | 2.8 | HRCU-A-CB (Split System: Heat Pump with Remote Outdoor Unit-Air-Source) | Yes
214397579 | Central Heat Pump | FRASER-JOHNSTON | HH860E2S11 |  |  | CTF60C5CHS1 | TM8E120C20MP11 | 54000 |  |  | 19 | 8.5 | 54500 |  |  | 39500 | 72.48% | 2 | Both | 1125 | 4.5 | HRCU-A-CB (Split System: Heat Pump with Remote Outdoor Unit-Air-Source) | Yes
214397072 | Central Heat Pump | FRASER-JOHNSTON | HH860E2S11 |  |  | CTM60D5CGS1 | TM8E130D20MP11 | 46000 |  |  | 17 | 9 | 47000 |  |  | 34800 | 74.04% | 2 | Both | 958.3333 | 3.8333 | HRCU-A-CB (Split System: Heat Pump with Remote Outdoor Unit-Air-Source) | Yes
214649821 | Central Heat Pump | CHAMPION HEATING AND COOLING | HH860E2S11 |  |  | CTU60D5XGS1+TXV | TM8E130D20MP11 | 46000 |  |  | 18 | 9 | 47500 |  |  | 35200 | 74.11% | 2 | Both | 958.3333 | 3.8333 | HRCU-A-CB (Split System: Heat Pump with Remote Outdoor Unit-Air-Source) | Yes
215853491 | Central Heat Pump | CHAMPION HEATING AND COOLING | HH860E2S11 |  |  | CTM60D5CJS1 | TM8E130D20MP11 | 53500 |  |  | 18 | 9 | 55500 |  |  | 39500 | 71.17% | 2 | Both | 1114.5833 | 4.4583 | HRCU-A-CB (Split System: Heat Pump with Remote Outdoor Unit-Air-Source) | Yes
214397861 | Central Heat Pump | FRASER-JOHNSTON | HH860E2S11 |  |  | CTM60C5CGS1 | TM8E120C16MP11 | 44500 |  |  | 18 | 9 | 45500 |  |  | 34200 | 75.16% | 2 | Both | 927.0833 | 3.7083 | HRCU-A-CB (Split System: Heat Pump with Remote Outdoor Unit-Air-Source) | Yes
214720163 | Central Heat Pump | JOHNSON CONTROLS | HH860E2S11 |  |  | CTU60C5XGS1+TXV | TM8E100C16MP11 | 44500 |  |  | 18 | 9 | 45500 |  |  | 34200 | 75.16% | 2 | Both | 927.0833 | 3.7083 | HRCU-A-CB (Split System: Heat Pump with Remote Outdoor Unit-Air-Source) | Yes
214396620 | Central Heat Pump | LUXAIRE | HH860E2S11 |  |  | CTF60D5CGS1 | TM8E130D20MP11 | 46000 |  |  | 18 | 9 | 47500 |  |  | 35200 | 74.11% | 2 | Both | 958.3333 | 3.8333 | HRCU-A-CB (Split System: Heat Pump with Remote Outdoor Unit-Air-Source) | Yes
215853470 | Central Heat Pump | LUXAIRE | HH860E2S11 |  |  | CTM60D5CJS1 | TM8E130D20MP11 | 53500 |  |  | 18 | 9 | 55500 |  |  | 39500 | 71.17% | 2 | Both | 1114.5833 | 4.4583 | HRCU-A-CB (Split System: Heat Pump with Remote Outdoor Unit-Air-Source) | Yes
214395641 | Central Heat Pump | YORK | HH860E2S11 |  |  | CTM60C5CGS1 | TMLE080C16MP11 | 44500 |  |  | 18 | 9 | 45500 |  |  | 34200 | 75.16% | 2 | Both | 927.0833 | 3.7083 | HRCU-A-CB (Split System: Heat Pump with Remote Outdoor Unit-Air-Source) | Yes
215853261 | Central Heat Pump | YORK | HH860E2S11 |  |  | CTM60D5CJS1 | TM8E130D20MP11 | 53500 |  |  | 18 | 9 | 55500 |  |  | 39500 | 71.17% | 2 | Both | 1114.5833 | 4.4583 | HRCU-A-CB (Split System: Heat Pump with Remote Outdoor Unit-Air-Source) | Yes
214396511 | Central Heat Pump | CHAMPION HEATING AND COOLING | HH836E2S11 |  |  | CTM48C5CFS1 | TM8Y120C20MP11 | 34600 |  |  | 19 | 9 | 32600 |  |  | 25800 | 79.14% | 2 | Both | 720.8333 | 2.8833 | HRCU-A-CB (Split System: Heat Pump with Remote Outdoor Unit-Air-Source) | Yes
214398196 | Central Heat Pump | COLEMAN | HH836E2S11 |  |  | CTF48C5CFS1 | TM8E100C16MP11 | 33400 |  |  | 19 | 9 | 31400 |  |  | 25400 | 80.89% | 2 | Both | 695.8333 | 2.7833 | HRCU-A-CB (Split System: Heat Pump with Remote Outdoor Unit-Air-Source) | Yes
214719910 | Central Heat Pump | COLEMAN | HH836E2S11 |  |  | CTU48C5XFS1+TXV | TM8Y120C20MP11 | 34400 |  |  | 19 | 9 | 32600 |  |  | 25800 | 79.14% | 2 | Both | 716.6667 | 2.8667 | HRCU-A-CB (Split System: Heat Pump with Remote Outdoor Unit-Air-Source) | Yes
214719845 | Central Heat Pump | FRASER-JOHNSTON | HH836E2S11 |  |  | CTU48C5XFS1+TXV | TMLE120C16MP11 | 33600 |  |  | 19 | 9 | 31400 |  |  | 25400 | 80.89% | 2 | Both | 700 | 2.8 | HRCU-A-CB (Split System: Heat Pump with Remote Outdoor Unit-Air-Source) | Yes
214396940 | Central Heat Pump | JOHNSON CONTROLS | HH836E2S11 |  |  | CTF48C5CFS1 | TMLE080C16MP11 | 33200 |  |  | 19 | 9 | 31200 |  |  | 25400 | 81.41% | 2 | Both | 691.6667 | 2.7667 | HRCU-A-CB (Split System: Heat Pump with Remote Outdoor Unit-Air-Source) | Yes
214720108 | Central Heat Pump | JOHNSON CONTROLS | HH836E2S11 |  |  | CTU48C5XFS1+TXV | TM8Y080C16MP11 | 33200 |  |  | 19 | 9 | 31400 |  |  | 25000 | 79.62% | 2 | Both | 691.6667 | 2.7667 | HRCU-A-CB (Split System: Heat Pump with Remote Outdoor Unit-Air-Source) | Yes
214397613 | Central Heat Pump | LUXAIRE | HH860E2S11 |  |  | CTF60C5CHS1 | TM8Y120C20MP11 | 54000 |  |  | 19 | 9 | 55000 |  |  | 39500 | 71.82% | 2 | Both | 1125 | 4.5 | HRCU-A-CB (Split System: Heat Pump with Remote Outdoor Unit-Air-Source) | Yes
214719776 | Central Heat Pump | YORK | HH836E2S11 |  |  | CTU48C5XFS1+TXV | TM8E120C16MP11 | 33600 |  |  | 19 | 9 | 31400 |  |  | 25400 | 80.89% | 2 | Both | 700 | 2.8 | HRCU-A-CB (Split System: Heat Pump with Remote Outdoor Unit-Air-Source) | Yes
206788967 | Central Heat Pump | CARRIER | 25VNA448A*031* |  |  | CSPH*6012AL*+UI | 59CU5A100C21**22 | 45000 |  |  | 20.5 | 9 | 46000 |  |  | 36000 | 78.26% | 2.36 | Both | 937.5 | 3.75 | HRCU-A-CB (Split System: Heat Pump with Remote Outdoor Unit-Air-Source) | Both
206790653 | Central Heat Pump | BRYANT HEATING AND COOLING SYSTEMS | 284ANV048*0**B* |  |  | CAP**6124AL*+UI | 935CA66100C21*** | 45500 |  |  | 21.5 | 9.5 | 46000 |  |  | 36200 | 78.7% | 2.38 | Both | 947.9167 | 3.7917 | HRCU-A-CB (Split System: Heat Pump with Remote Outdoor Unit-Air-Source) | Both
202461057 | Central Heat Pump | AMERICAN STANDARD | 4A6C7048A3 |  |  | 4TXFH064AZ3 | S8X2D120M5PSA | 47500 |  |  | 16.5 | 8.1 | 48000 |  |  | 48000 | 100% | 3.6 | Both | 989.5833 | 3.9583 | HRCU-A-CB (Split System: Heat Pump with Remote Outdoor Unit-Air-Source) | N/A
202459440 | Central Heat Pump | TRANE | 4TWA7048A3 |  |  | 4TXFH064AZ3 | S8X1D120M5PSA | 47500 |  |  | 16.5 | 8.1 | 48000 |  |  | 48000 | 100% | 3.6 | Both | 989.5833 | 3.9583 | HRCU-A-CB (Split System: Heat Pump with Remote Outdoor Unit-Air-Source) | N/A
202459563 | Central Heat Pump | TRANE | 4TWA7048A4 |  |  | 4TXFH064AZ3 | S8X2D120M5PSA | 47500 |  |  | 16.5 | 8.1 | 48000 |  |  | 48000 | 100% | 3.6 | Both | 989.5833 | 3.9583 | HRCU-A-CB (Split System: Heat Pump with Remote Outdoor Unit-Air-Source) | N/A
203119245 | Central Heat Pump | TRANE | 4TWA7048A4 |  |  | 4TXFH064AZ3 | S8X2D120M5PTA | 47500 |  |  | 16.5 | 8.1 | 48000 |  |  | 48000 | 100% | 3.6 | Both | 989.5833 | 3.9583 | HRCU-A-CB (Split System: Heat Pump with Remote Outdoor Unit-Air-Source) | N/A
201800164 | Central Heat Pump | AMERICAN STANDARD | 4A6C7048A4 |  |  | 4TXCD008DS3 | S9V2C080U5PSB | 45500 |  |  | 17 | 8.1 | 47500 |  |  | 45000 | 94.74% | 3.4 | Both | 947.9167 | 3.7917 | HRCU-A-CB (Split System: Heat Pump with Remote Outdoor Unit-Air-Source) | N/A
207252284 | Central Heat Pump | AMERICAN STANDARD | 4A6C7048A3 |  |  | 4PX*CU60BS3 | L8V1C100U5VSA | 48000 |  |  | 17 | 8.1 | 48500 |  |  | 48000 | 98.97% | 3.6 | Both | 1000 | 4 | HRCU-A-CB (Split System: Heat Pump with Remote Outdoor Unit-Air-Source) | N/A
207252272 | Central Heat Pump | TRANE | 4TWA7048A4 |  |  | 4TXCC009DS3 | L8V1C100U5VSA | 48000 |  |  | 17 | 8.1 | 48500 |  |  | 48000 | 98.97% | 3.6 | Both | 1000 | 4 | HRCU-A-CB (Split System: Heat Pump with Remote Outdoor Unit-Air-Source) | N/A
202461047 | Central Heat Pump | AMERICAN STANDARD | 4A6C7048A3 |  |  | 4TXCD010DS3 | S8X1D120M5PSA | 47500 |  |  | 16.5 | 8.1 | 48000 |  |  | 48000 | 100% | 3.6 | Both | 989.5833 | 3.9583 | HRCU-A-CB (Split System: Heat Pump with Remote Outdoor Unit-Air-Source) | N/A
203120301 | Central Heat Pump | AMERICAN STANDARD | 4A6C7048A4 |  |  | 4PX*DU60BS3 | S8X2D120M5PTA | 47500 |  |  | 16.5 | 8.1 | 48000 |  |  | 48000 | 100% | 3.6 | Both | 989.5833 | 3.9583 | HRCU-A-CB (Split System: Heat Pump with Remote Outdoor Unit-Air-Source) | N/A
202459381 | Central Heat Pump | TRANE | 4TWA7048A3 |  |  | 4PX*DU60BS3 | S8X2D120M5PSA | 47500 |  |  | 16.5 | 8.1 | 48000 |  |  | 48000 | 100% | 3.6 | Both | 989.5833 | 3.9583 | HRCU-A-CB (Split System: Heat Pump with Remote Outdoor Unit-Air-Source) | N/A
202459507 | Central Heat Pump | TRANE | 4TWA7048A4 |  |  | 4PX*DU60BS3 | S8X2D120M5PSA | 47500 |  |  | 16.5 | 8.1 | 48000 |  |  | 48000 | 100% | 3.6 | Both | 989.5833 | 3.9583 | HRCU-A-CB (Split System: Heat Pump with Remote Outdoor Unit-Air-Source) | N/A
207805749 | Central Heat Pump | TRANE | 4TWA7048A3 |  |  | 4TXCD010DS3+P0V0C000M50SC |  | 46500 |  |  | 17 | 8.1 | 46500 |  |  | 47000 | 101.1% | 3.6 | Both | 968.75 | 3.875 | HRCU-A-CB (Split System: Heat Pump with Remote Outdoor Unit-Air-Source) | N/A
214066549 | Central Heat Pump | RUSSELL | RD17AZ36AJ3N |  |  | TCFZ3621MTANM | S801V1005A21UHU | 34200 |  |  | 18 | 8.1 | 34200 |  |  | 29400 | 85.96% | 2 | Both | 712.5 | 2.85 | HRCU-A-CB (Split System: Heat Pump with Remote Outdoor Unit-Air-Source) | Yes
214626199 | Central Heat Pump | LENNOX | SL25XPV-036-230A** |  |  | CK40CT-50/60C-0*+TDR | SL280UH080NV60C* | 33800 |  |  | 21.6 | 8.7 | 34200 |  |  | 26600 | 77.78% | 1.82 | Both | 704.1667 | 2.8167 | HRCU-A-CB (Split System: Heat Pump with Remote Outdoor Unit-Air-Source) | Yes
214626179 | Central Heat Pump | LENNOX | SL25XPV-036-230A** |  |  | CK40CT-48C-0*+TDR | SL280UH090XV60C* | 34000 |  |  | 21.4 | 8.8 | 35400 |  |  | 27400 | 77.4% | 1.84 | Both | 708.3333 | 2.8333 | HRCU-A-CB (Split System: Heat Pump with Remote Outdoor Unit-Air-Source) | Yes
214626247 | Central Heat Pump | LENNOX | SL25XPV-048-230A** |  |  | CK40CT-49C-0*+TDR | SL280UH110XV60C* | 45500 |  |  | 20 | 8.9 | 44000 |  |  | 35800 | 81.36% | 1.78 | Both | 947.9167 | 3.7917 | HRCU-A-CB (Split System: Heat Pump with Remote Outdoor Unit-Air-Source) | Yes
214626224 | Central Heat Pump | LENNOX | SL25XPV-048-230A** |  |  | CK40HT-51/61C-0*+TDR | SL280UH110XV60C* | 45000 |  |  | 20 | 9.2 | 45500 |  |  | 37400 | 82.2% | 1.82 | Both | 937.5 | 3.75 | HRCU-A-CB (Split System: Heat Pump with Remote Outdoor Unit-Air-Source) | Yes
214626223 | Central Heat Pump | LENNOX | SL25XPV-048-230A** |  |  | CK40HT-51/61C-0*+TDR | SL280UH110V60C* | 45000 |  |  | 20 | 9.2 | 45500 |  |  | 37400 | 82.2% | 1.82 | Both | 937.5 | 3.75 | HRCU-A-CB (Split System: Heat Pump with Remote Outdoor Unit-Air-Source) | Yes
214626064 | Central Heat Pump | LENNOX | SL25XPV-024-230A** |  |  | CK40CT-48B-0*+TDR | SL280UH090XV48B* | 22200 |  |  | 21 | 9.4 | 21600 |  |  | 20400 | 94.44% | 1.86 | Both | 462.5 | 1.85 | HRCU-A-CB (Split System: Heat Pump with Remote Outdoor Unit-Air-Source) | Yes
214626261 | Central Heat Pump | LENNOX | SL25XPV-048-230A** |  |  | CK40CT-60C-0*+TDR | SL280UH080NV60C* | 46000 |  |  | 20.6 | 9.5 | 43500 |  |  | 36200 | 83.22% | 1.92 | Both | 958.3333 | 3.8333 | HRCU-A-CB (Split System: Heat Pump with Remote Outdoor Unit-Air-Source) | Yes
207436487 | Central Heat Pump | LENNOX | SL25XPV-036-230A** |  |  | CX35-48C+TDR | SL280UH110XV60C* | 34000 |  |  | 21 | 8.8 | 35400 |  |  | 27400 | 77.4% | 1.84 | Both | 708.3333 | 2.8333 | HRCU-A-CB (Split System: Heat Pump with Remote Outdoor Unit-Air-Source) | Yes
207436280 | Central Heat Pump | LENNOX | SL25XPV-036-230A** |  |  | C35-48C+TDR+TXV | SL280UH110XV60C* | 34000 |  |  | 21 | 8.8 | 35400 |  |  | 27400 | 77.4% | 1.84 | Both | 708.3333 | 2.8333 | HRCU-A-CB (Split System: Heat Pump with Remote Outdoor Unit-Air-Source) | Yes
207436483 | Central Heat Pump | LENNOX | SL25XPV-036-230A** |  |  | CX35-48C+TDR | SL280UH090V60C* | 34000 |  |  | 21.4 | 8.8 | 35400 |  |  | 27400 | 77.4% | 1.84 | Both | 708.3333 | 2.8333 | HRCU-A-CB (Split System: Heat Pump with Remote Outdoor Unit-Air-Source) | Yes
207436235 | Central Heat Pump | LENNOX | SL25XPV-024-230A** |  |  | CX35-36B+TDR | SL280UH090V48B* | 22400 |  |  | 22 | 9.3 | 21600 |  |  | 20400 | 94.44% | 1.84 | Both | 466.6667 | 1.8667 | HRCU-A-CB (Split System: Heat Pump with Remote Outdoor Unit-Air-Source) | Yes
207436520 | Central Heat Pump | LENNOX | SL25XPV-048-230A** |  |  | C35-49C+TDR+TXV | SL280UH110XV60C* | 45500 |  |  | 20 | 8.9 | 44000 |  |  | 35800 | 81.36% | 1.78 | Both | 947.9167 | 3.7917 | HRCU-A-CB (Split System: Heat Pump with Remote Outdoor Unit-Air-Source) | Yes
207436567 | Central Heat Pump | LENNOX | SL25XPV-048-230A** |  |  | CHX35-51/61C-**-*+TDR | SL280UH100NV60C* | 45000 |  |  | 20.8 | 9.2 | 45500 |  |  | 37400 | 82.2% | 1.82 | Both | 937.5 | 3.75 | HRCU-A-CB (Split System: Heat Pump with Remote Outdoor Unit-Air-Source) | Yes
207436564 | Central Heat Pump | LENNOX | SL25XPV-048-230A** |  |  | CHX35-51/61C-**-*+TDR | SL280UH080NV60C* | 45000 |  |  | 20.8 | 9.2 | 45500 |  |  | 37400 | 82.2% | 1.82 | Both | 937.5 | 3.75 | HRCU-A-CB (Split System: Heat Pump with Remote Outdoor Unit-Air-Source) | Yes
207436607 | Central Heat Pump | LENNOX | SL25XPV-048-230A** |  |  | CX35-60C+TDR | SL280UH090XV60C* | 46000 |  |  | 20.8 | 9.5 | 43500 |  |  | 35800 | 82.3% | 1.92 | Both | 958.3333 | 3.8333 | HRCU-A-CB (Split System: Heat Pump with Remote Outdoor Unit-Air-Source) | Yes
214097726 | Central Heat Pump | FRIEDRICH | RD17AZ48AJ3N |  |  | TCFZ6024SEANM | FR921V1005A21M4 | 45500 |  |  | 16 | 8.1 | 45500 |  |  | 40500 | 89.01% | 2.1 | Both | 947.9167 | 3.7917 | HRCU-A-CB (Split System: Heat Pump with Remote Outdoor Unit-Air-Source) | Yes
214097667 | Central Heat Pump | RHEEM | RD17AZ48AJ3N |  |  | RCFZ6024SEANM | R802VA075421M | 45500 |  |  | 16 | 8.1 | 45500 |  |  | 40500 | 89.01% | 2.1 | Both | 947.9167 | 3.7917 | HRCU-A-CB (Split System: Heat Pump with Remote Outdoor Unit-Air-Source) | Yes
214075505 | Central Heat Pump | FRIEDRICH | RD17AZ24AJ3N |  |  | TCFZ2417MTANM | FR801V0504A17UHU | 22400 |  |  | 17 | 8.1 | 22400 |  |  | 17000 | 75.89% | 2 | Both | 466.6667 | 1.8667 | HRCU-A-CB (Split System: Heat Pump with Remote Outdoor Unit-Air-Source) | Yes
214097683 | Central Heat Pump | RHEEM | RD17AZ48AJ3N |  |  | RCFZ6024SEANM | R802V1005A21DZ | 45500 |  |  | 17 | 8.1 | 45500 |  |  | 40000 | 87.91% | 2.1 | Both | 947.9167 | 3.7917 | HRCU-A-CB (Split System: Heat Pump with Remote Outdoor Unit-Air-Source) | Yes
214097681 | Central Heat Pump | RHEEM | RD17AZ48AJ3N |  |  | RCFZ6024SEANM | R802V1005A21UHN | 45500 |  |  | 17 | 8.1 | 45500 |  |  | 40000 | 87.91% | 2.1 | Both | 947.9167 | 3.7917 | HRCU-A-CB (Split System: Heat Pump with Remote Outdoor Unit-Air-Source) | Yes
214097598 | Central Heat Pump | RUSSELL | RD17AZ48AJ3N |  |  | TCFZ6024SEANM | S802V1005A21UHN | 45500 |  |  | 17 | 8.1 | 45500 |  |  | 40000 | 87.91% | 2.1 | Both | 947.9167 | 3.7917 | HRCU-A-CB (Split System: Heat Pump with Remote Outdoor Unit-Air-Source) | Yes
214097618 | Central Heat Pump | RUSSELL | RD17AZ48AJ3N |  |  | TCFZ6024SEANM | S801V1005A21UHS | 45500 |  |  | 17 | 8.1 | 45500 |  |  | 40000 | 87.91% | 2.1 | Both | 947.9167 | 3.7917 | HRCU-A-CB (Split System: Heat Pump with Remote Outdoor Unit-Air-Source) | Yes
214066557 | Central Heat Pump | FRIEDRICH | RD17AZ36AJ3N |  |  | TCFZ3621MTANM | FR921V0403A17M4 | 34200 |  |  | 18 | 8.1 | 34200 |  |  | 29600 | 86.55% | 1.9 | Both | 712.5 | 2.85 | HRCU-A-CB (Split System: Heat Pump with Remote Outdoor Unit-Air-Source) | Yes
214066877 | Central Heat Pump | FRIEDRICH | RD17AZ36AJ3N |  |  | TCFZ3621MTANM | FR921V0603A17M4 | 34200 |  |  | 18 | 8.1 | 34200 |  |  | 29800 | 87.13% | 1.9 | Both | 712.5 | 2.85 | HRCU-A-CB (Split System: Heat Pump with Remote Outdoor Unit-Air-Source) | Yes
214066677 | Central Heat Pump | FRIEDRICH | RD17AZ36AJ3N |  |  | TCFZ3621MTANM | FR802V0754A17DZ | 34200 |  |  | 18 | 8.1 | 34200 |  |  | 29600 | 86.55% | 1.9 | Both | 712.5 | 2.85 | HRCU-A-CB (Split System: Heat Pump with Remote Outdoor Unit-Air-Source) | Yes
214075330 | Central Heat Pump | FRIEDRICH | RD17AZ60AJ3N |  |  | TCFZ6024STANM | FR921V1005A21M4 | 55000 |  |  | 18 | 8.1 | 54000 |  |  | 49500 | 91.67% | 1.75 | Both | 1145.8333 | 4.5833 | HRCU-A-CB (Split System: Heat Pump with Remote Outdoor Unit-Air-Source) | Yes
214075207 | Central Heat Pump | FRIEDRICH | RD17AZ60AJ3N |  |  | TCFZ6024STANM | FR802V1255A24DZ | 55500 |  |  | 18 | 8.1 | 53500 |  |  | 49000 | 91.59% | 1.75 | Both | 1156.25 | 4.625 | HRCU-A-CB (Split System: Heat Pump with Remote Outdoor Unit-Air-Source) | Yes
214075218 | Central Heat Pump | FRIEDRICH | RD17AZ60AJ3N |  |  | TCFZ6024STANM | FR801V1255A24UH | 55500 |  |  | 18 | 8.1 | 53500 |  |  | 49000 | 91.59% | 1.75 | Both | 1156.25 | 4.625 | HRCU-A-CB (Split System: Heat Pump with Remote Outdoor Unit-Air-Source) | Yes
214075290 | Central Heat Pump | FRIEDRICH | RD17AZ60AJ3N |  |  | TCFZ6024STANM | FR802V1005A21DZ | 55500 |  |  | 18 | 8.1 | 53500 |  |  | 49000 | 91.59% | 1.75 | Both | 1156.25 | 4.625 | HRCU-A-CB (Split System: Heat Pump with Remote Outdoor Unit-Air-Source) | Yes
214075323 | Central Heat Pump | FRIEDRICH | RD17AZ60AJ3N |  |  | TCFZ6024STANM | FR921V1155A24M4 | 55500 |  |  | 18 | 8.1 | 54000 |  |  | 49000 | 90.74% | 1.75 | Both | 1156.25 | 4.625 | HRCU-A-CB (Split System: Heat Pump with Remote Outdoor Unit-Air-Source) | Yes
214066562 | Central Heat Pump | RHEEM | RD17AZ36AJ3N |  |  | RCFZ3621MTANM | R921V0403A17M4S | 34200 |  |  | 18 | 8.1 | 34200 |  |  | 29600 | 86.55% | 1.9 | Both | 712.5 | 2.85 | HRCU-A-CB (Split System: Heat Pump with Remote Outdoor Unit-Air-Source) | Yes
214066791 | Central Heat Pump | RHEEM | RD17AZ36AJ3N |  |  | RCFZ3621MTANM | R802V0504A17UHN | 34200 |  |  | 18 | 8.1 | 34200 |  |  | 29800 | 87.13% | 1.9 | Both | 712.5 | 2.85 | HRCU-A-CB (Split System: Heat Pump with Remote Outdoor Unit-Air-Source) | Yes
214075253 | Central Heat Pump | RHEEM | RD17AZ60AJ3N |  |  | RCFZ6024STANM | R802V1005A21UHS | 55500 |  |  | 18 | 8.1 | 53500 |  |  | 49000 | 91.59% | 1.75 | Both | 1156.25 | 4.625 | HRCU-A-CB (Split System: Heat Pump with Remote Outdoor Unit-Air-Source) | Yes
214075305 | Central Heat Pump | RHEEM | RD17AZ60AJ3N |  |  | RCFZ6024STANM | R802V0755A21UHS | 55500 |  |  | 18 | 8.1 | 54000 |  |  | 49500 | 91.67% | 1.75 | Both | 1156.25 | 4.625 | HRCU-A-CB (Split System: Heat Pump with Remote Outdoor Unit-Air-Source) | Yes
214066747 | Central Heat Pump | RUSSELL | RD17AZ36AJ3N |  |  | TCFZ3621MTANM | S802V0754A17DZ | 34200 |  |  | 18 | 8.1 | 34200 |  |  | 29600 | 86.55% | 1.9 | Both | 712.5 | 2.85 | HRCU-A-CB (Split System: Heat Pump with Remote Outdoor Unit-Air-Source) | Yes
214066655 | Central Heat Pump | RUSSELL | RD17AZ36AJ3N |  |  | TCFZ3621MTANM | S802V0754A17UHS | 34200 |  |  | 18 | 8.1 | 34200 |  |  | 29400 | 85.96% | 2 | Both | 712.5 | 2.85 | HRCU-A-CB (Split System: Heat Pump with Remote Outdoor Unit-Air-Source) | Yes
214075231 | Central Heat Pump | RUSSELL | RD17AZ60AJ3N |  |  | TCFZ6024STANM | S801VA100521M | 55000 |  |  | 18 | 8.1 | 54000 |  |  | 49500 | 91.67% | 1.75 | Both | 1145.8333 | 4.5833 | HRCU-A-CB (Split System: Heat Pump with Remote Outdoor Unit-Air-Source) | Yes
214075337 | Central Heat Pump | RUSSELL | RD17AZ60AJ3N |  |  | TCFZ6024STANM | S921V1005A21M4S | 55000 |  |  | 18 | 8.1 | 54000 |  |  | 49500 | 91.67% | 1.75 | Both | 1145.8333 | 4.5833 | HRCU-A-CB (Split System: Heat Pump with Remote Outdoor Unit-Air-Source) | Yes
214075214 | Central Heat Pump | RUSSELL | RD17AZ60AJ3N |  |  | TCFZ6024STANM | S802V1005A21DZ | 55500 |  |  | 18 | 8.1 | 53500 |  |  | 49000 | 91.59% | 1.75 | Both | 1156.25 | 4.625 | HRCU-A-CB (Split System: Heat Pump with Remote Outdoor Unit-Air-Source) | Yes
214075184 | Central Heat Pump | RUSSELL | RD17AZ60AJ3N |  |  | TCFZ6024STANM | S801V1255A24DZ | 55500 |  |  | 18 | 8.1 | 53500 |  |  | 49000 | 91.59% | 1.75 | Both | 1156.25 | 4.625 | HRCU-A-CB (Split System: Heat Pump with Remote Outdoor Unit-Air-Source) | Yes
214075248 | Central Heat Pump | RUSSELL | RD17AZ60AJ3N |  |  | TCFZ6024STANM | S802V1005A21UHN | 55500 |  |  | 18 | 8.1 | 53500 |  |  | 49000 | 91.59% | 1.75 | Both | 1156.25 | 4.625 | HRCU-A-CB (Split System: Heat Pump with Remote Outdoor Unit-Air-Source) | Yes
214066744 | Central Heat Pump | RUUD | RD17AZ36AJ3N |  |  | RCFZ3621MTANM | R801V0504A17UHU | 34200 |  |  | 18 | 8.1 | 34200 |  |  | 29800 | 87.13% | 1.9 | Both | 712.5 | 2.85 | HRCU-A-CB (Split System: Heat Pump with Remote Outdoor Unit-Air-Source) | Yes
214075301 | Central Heat Pump | RUUD | RD17AZ60AJ3N |  |  | RCFZ6024STANM | R802V1255A24DZ | 55500 |  |  | 18 | 8.1 | 53500 |  |  | 49000 | 91.59% | 1.75 | Both | 1156.25 | 4.625 | HRCU-A-CB (Split System: Heat Pump with Remote Outdoor Unit-Air-Source) | Yes
214075282 | Central Heat Pump | RUUD | RD17AZ60AJ3N |  |  | RCFZ6024STANM | R802V1255A24UHN | 55500 |  |  | 18 | 8.1 | 53500 |  |  | 49000 | 91.59% | 1.75 | Both | 1156.25 | 4.625 | HRCU-A-CB (Split System: Heat Pump with Remote Outdoor Unit-Air-Source) | Yes
214066727 | Central Heat Pump | SURE | RD17AZ36AJ3N |  |  | TCFZ3621MTANM | S801V0504A17UHN | 34200 |  |  | 18 | 8.1 | 34200 |  |  | 29800 | 87.13% | 1.9 | Both | 712.5 | 2.85 | HRCU-A-CB (Split System: Heat Pump with Remote Outdoor Unit-Air-Source) | Yes
214066772 | Central Heat Pump | SURE | RD17AZ36AJ3N |  |  | TCFZ3621MTANM | S802V0504A17UHS | 34200 |  |  | 18 | 8.1 | 34200 |  |  | 29800 | 87.13% | 1.9 | Both | 712.5 | 2.85 | HRCU-A-CB (Split System: Heat Pump with Remote Outdoor Unit-Air-Source) | Yes
214075281 | Central Heat Pump | SURE | RD17AZ60AJ3N |  |  | TCFZ6024STANM | S802V1255A24UHN | 55500 |  |  | 18 | 8.1 | 53500 |  |  | 49000 | 91.59% | 1.75 | Both | 1156.25 | 4.625 | HRCU-A-CB (Split System: Heat Pump with Remote Outdoor Unit-Air-Source) | Yes
214075233 | Central Heat Pump | SURE | RD17AZ60AJ3N |  |  | TCFZ6024STANM | S801V0755A21UHS | 55500 |  |  | 18 | 8.1 | 54000 |  |  | 49500 | 91.67% | 1.75 | Both | 1156.25 | 4.625 | HRCU-A-CB (Split System: Heat Pump with Remote Outdoor Unit-Air-Source) | Yes
214505293 | Central Heat Pump | AMANA | ASZS60241EA* |  |  | CA*EA2422*4B* | A*VC800805C*A* | 23000 |  |  | 17 | 8.6 | 23000 |  |  | 16100 | 70% | 2 | Both | 479.1667 | 1.9167 | HRCU-A-CB (Split System: Heat Pump with Remote Outdoor Unit-Air-Source) | Yes
214505227 | Central Heat Pump | DAIKIN | DZ6VSA241EA* |  |  | CA*EA3026*4B* | D*80VC0603B*A* | 23000 |  |  | 17 | 8.6 | 23000 |  |  | 16100 | 70% | 2 | Both | 479.1667 | 1.9167 | HRCU-A-CB (Split System: Heat Pump with Remote Outdoor Unit-Air-Source) | Yes
212614927 | Central Heat Pump | DAIKIN | DZ6VSA361EA* |  |  | CA*EA6030*4A* | D*80VC0805D*A* | 34200 |  |  | 17.5 | 8.6 | 34200 |  |  | 30000 | 87.72% | 2 | Both | 712.5 | 2.85 | HRCU-A-CB (Split System: Heat Pump with Remote Outdoor Unit-Air-Source) | Yes
214075480 | Central Heat Pump | FRIEDRICH | RD17AZ24AJ3N |  |  | TCFZ2417MTANM | FR802V0503A14UH | 22600 |  |  | 17 | 9.5 | 22600 |  |  | 16900 | 74.78% | 2 | Both | 470.8333 | 1.8833 | HRCU-A-CB (Split System: Heat Pump with Remote Outdoor Unit-Air-Source) | Yes
214075562 | Central Heat Pump | RHEEM | RD17AZ24AJ3N |  |  | RCFZ2417MTANM | R801V0503A14DZ | 22600 |  |  | 17 | 9.5 | 22600 |  |  | 16800 | 74.34% | 2 | Both | 470.8333 | 1.8833 | HRCU-A-CB (Split System: Heat Pump with Remote Outdoor Unit-Air-Source) | Yes
214075568 | Central Heat Pump | RHEEM | RD17AZ24AJ3N |  |  | RCFZ2417MTANM | R802V0503A14DZ | 22600 |  |  | 17 | 9.5 | 22600 |  |  | 16800 | 74.34% | 2 | Both | 470.8333 | 1.8833 | HRCU-A-CB (Split System: Heat Pump with Remote Outdoor Unit-Air-Source) | Yes
214075516 | Central Heat Pump | RUUD | RD17AZ24AJ3N |  |  | RCFZ2417MTANM | R801V0504A17UHN | 22600 |  |  | 17 | 9.5 | 22600 |  |  | 16900 | 74.78% | 2 | Both | 470.8333 | 1.8833 | HRCU-A-CB (Split System: Heat Pump with Remote Outdoor Unit-Air-Source) | Yes
214075536 | Central Heat Pump | RUUD | RD17AZ24AJ3N |  |  | RCFZ2417MTANM | R801V0503A14DZ | 22600 |  |  | 17 | 9.5 | 22600 |  |  | 16800 | 74.34% | 2 | Both | 470.8333 | 1.8833 | HRCU-A-CB (Split System: Heat Pump with Remote Outdoor Unit-Air-Source) | Yes
214075513 | Central Heat Pump | RUUD | RD17AZ24AJ3N |  |  | RCFZ2417MTANM | R801V0704A17UHU | 22600 |  |  | 17 | 9.5 | 22600 |  |  | 16900 | 74.78% | 2 | Both | 470.8333 | 1.8833 | HRCU-A-CB (Split System: Heat Pump with Remote Outdoor Unit-Air-Source) | Yes
214075419 | Central Heat Pump | SURE | RD17AZ24AJ3N |  |  | TCFZ2417MTANM | S801V0503A14DZ | 22600 |  |  | 17 | 9.5 | 22600 |  |  | 16800 | 74.34% | 2 | Both | 470.8333 | 1.8833 | HRCU-A-CB (Split System: Heat Pump with Remote Outdoor Unit-Air-Source) | Yes
214075450 | Central Heat Pump | SURE | RD17AZ24AJ3N |  |  | TCFZ2417MTANM | S802V0503A14UHS | 22600 |  |  | 17 | 9.5 | 22600 |  |  | 16900 | 74.78% | 2 | Both | 470.8333 | 1.8833 | HRCU-A-CB (Split System: Heat Pump with Remote Outdoor Unit-Air-Source) | Yes
214075540 | Central Heat Pump | SURE | RD17AZ24AJ3N |  |  | TCFZ2417MTANM | S801V0504A17UHS | 22600 |  |  | 17 | 9.5 | 22600 |  |  | 16900 | 74.78% | 2 | Both | 470.8333 | 1.8833 | HRCU-A-CB (Split System: Heat Pump with Remote Outdoor Unit-Air-Source) | Yes
214075569 | Central Heat Pump | FRIEDRICH | RD17AZ24AJ3N |  |  | TCFZ2417MTANM | FR801V0754A17UH | 22600 |  |  | 18 | 9.5 | 22600 |  |  | 16800 | 74.34% | 2.1 | Both | 470.8333 | 1.8833 | HRCU-A-CB (Split System: Heat Pump with Remote Outdoor Unit-Air-Source) | Yes
214075566 | Central Heat Pump | RHEEM | RD17AZ24AJ3N |  |  | RCFZ2417MTANM | R801V0754A17UHS | 22600 |  |  | 18 | 9.5 | 22600 |  |  | 16800 | 74.34% | 2.1 | Both | 470.8333 | 1.8833 | HRCU-A-CB (Split System: Heat Pump with Remote Outdoor Unit-Air-Source) | Yes
214075557 | Central Heat Pump | RUSSELL | RD17AZ24AJ3N |  |  | TCFZ2417MTANM | S802VA075317Z | 22600 |  |  | 18 | 9.5 | 22600 |  |  | 16800 | 74.34% | 2.1 | Both | 470.8333 | 1.8833 | HRCU-A-CB (Split System: Heat Pump with Remote Outdoor Unit-Air-Source) | Yes
214075461 | Central Heat Pump | RUSSELL | RD17AZ24AJ3N |  |  | TCFZ2417MTANM | S801V0754A17UHS | 22600 |  |  | 18 | 9.5 | 22600 |  |  | 16800 | 74.34% | 2.1 | Both | 470.8333 | 1.8833 | HRCU-A-CB (Split System: Heat Pump with Remote Outdoor Unit-Air-Source) | Yes
214075591 | Central Heat Pump | SURE | RD17AZ24AJ3N |  |  | TCFZ2417MTANM | S802VA075317M | 22600 |  |  | 18 | 9.5 | 22600 |  |  | 16800 | 74.34% | 2.1 | Both | 470.8333 | 1.8833 | HRCU-A-CB (Split System: Heat Pump with Remote Outdoor Unit-Air-Source) | Yes
214075420 | Central Heat Pump | SURE | RD17AZ24AJ3N |  |  | TCFZ2417MTANM | S802V0754A17UHS | 22600 |  |  | 18 | 9.5 | 22600 |  |  | 16800 | 74.34% | 2.1 | Both | 470.8333 | 1.8833 | HRCU-A-CB (Split System: Heat Pump with Remote Outdoor Unit-Air-Source) | Yes
213087290 | Central Heat Pump | FRIEDRICH | FRP18AZ48AJVC |  |  | FRHMVZ6021SEACA |  | 45000 |  |  | 19 | 8.5 | 40000 |  |  | 42000 | 105% | 1.8 | Both | 937.5 | 3.75 | HRCU-A-CB (Split System: Heat Pump with Remote Outdoor Unit-Air-Source) | No
216030980 | Central Heat Pump | MOOVAIR | MSHMA60R2AN1 |  |  | MAHHA60R4AS1 |  | 54000 |  |  | 17.5 | 9.5 | 55000 |  |  | 54000 | 98.18% | 1.9 | Both | 1125 | 4.5 | HRCU-A-CB (Split System: Heat Pump with Remote Outdoor Unit-Air-Source) | Yes
216030977 | Central Heat Pump | MOOVAIR | MSHMA30R2AN1 |  |  | MAHHA30R4AS1 |  | 30000 |  |  | 17.2 | 10.8 | 33000 |  |  | 33200 | 100.6% | 1.97 | Both | 625 | 2.5 | HRCU-A-CB (Split System: Heat Pump with Remote Outdoor Unit-Air-Source) | Yes
216051003 | Central Heat Pump | FRIEDRICH | FRP19AY24AJVC |  |  | TCFY2421HEAAM | FR921V0403A17M4 | 22800 |  |  | 21 | 8.5 | 22800 |  |  | 18500 | 81.14% | 1.8 | Both | 475 | 1.9 | HRCU-A-CB (Split System: Heat Pump with Remote Outdoor Unit-Air-Source) | No
216051175 | Central Heat Pump | SURE | SP19AY24AJVC |  |  | TCFY2421HEAAM | S921V0603A17M4 | 22800 |  |  | 21 | 8.5 | 22800 |  |  | 18600 | 81.58% | 1.8 | Both | 475 | 1.9 | HRCU-A-CB (Split System: Heat Pump with Remote Outdoor Unit-Air-Source) | No
216051258 | Central Heat Pump | SURE | SP19AY48AJVC |  |  | TCFY4821SEAAM | S802V1005A21UH | 45500 |  |  | 19 | 10 | 45500 |  |  | 41500 | 91.21% | 2.1 | Both | 947.9167 | 3.7917 | HRCU-A-CB (Split System: Heat Pump with Remote Outdoor Unit-Air-Source) | No
216051264 | Central Heat Pump | SURE | SP19AY48AJVC |  |  | TCFY4821SEAAM | S802V0755A21UH | 45500 |  |  | 19 | 10 | 45500 |  |  | 42000 | 92.31% | 2.1 | Both | 947.9167 | 3.7917 | HRCU-A-CB (Split System: Heat Pump with Remote Outdoor Unit-Air-Source) | No
216051063 | Central Heat Pump | RHEEM | RP19AY36AJVC |  |  | RCFY3621MEAAM | R802V0504A17UH | 34200 |  |  | 20 | 10 | 34200 |  |  | 29600 | 86.55% | 2 | Both | 712.5 | 2.85 | HRCU-A-CB (Split System: Heat Pump with Remote Outdoor Unit-Air-Source) | No
216051049 | Central Heat Pump | RUUD | UP19AY24AJVC |  |  | RCFY2421HEAAM | R801V0504A17UHN | 22800 |  |  | 20 | 10 | 22800 |  |  | 18500 | 81.14% | 1.8 | Both | 475 | 1.9 | HRCU-A-CB (Split System: Heat Pump with Remote Outdoor Unit-Air-Source) | No
216051053 | Central Heat Pump | RHEEM | RP19AY24AJVC |  |  | RCFY2421HEAAM | R802V0754A17UH | 22800 |  |  | 21 | 10 | 22800 |  |  | 18400 | 80.7% | 1.8 | Both | 475 | 1.9 | HRCU-A-CB (Split System: Heat Pump with Remote Outdoor Unit-Air-Source) | No
216030968 | Central Heat Pump | MOOVAIR | MSHMB36R2AN1 |  |  | MAHMA36R4AS1 |  | 36000 |  |  | 17.3 | 10.3 | 37000 |  |  | 39000 | 105.4% | 1.9 | Both | 750 | 3 | HRCU-A-CB (Split System: Heat Pump with Remote Outdoor Unit-Air-Source) | Yes
215487776 | Central Heat Pump | AMANA | AZV6SA1810A* |  |  | CA*EA3022*3A* | A*VC960803BNB* | 17000 |  |  | 19 | 8.8 | 16800 |  |  | 13000 | 77.38% | 2.1 | Both | 354.1667 | 1.4167 | HRCU-A-CB (Split System: Heat Pump with Remote Outdoor Unit-Air-Source) | Both
215439704 | Central Heat Pump | AMANA | AZV6SA1810A* |  |  | CA*EA2418*3A* | A*VS960603BUA* | 17000 |  |  | 19 | 8.8 | 16800 |  |  | 13000 | 77.38% | 2.1 | Both | 354.1667 | 1.4167 | HRCU-A-CB (Split System: Heat Pump with Remote Outdoor Unit-Air-Source) | Both
215439638 | Central Heat Pump | DAIKIN | DH6VSA1810A* |  |  | CA*EA2418*3A* | D*96TC0803BNA* | 17000 |  |  | 19 | 8.8 | 16800 |  |  | 13000 | 77.38% | 2.1 | Both | 354.1667 | 1.4167 | HRCU-A-CB (Split System: Heat Pump with Remote Outdoor Unit-Air-Source) | Both
215439636 | Central Heat Pump | DAIKIN | DH6VSA1810A* |  |  | CHPEA2422*3A* | D*96TC0803BNA* | 17000 |  |  | 19 | 8.8 | 16800 |  |  | 13000 | 77.38% | 2.1 | Both | 354.1667 | 1.4167 | HRCU-A-CB (Split System: Heat Pump with Remote Outdoor Unit-Air-Source) | Both
215488145 | Central Heat Pump | GOODMAN | GZV6SA1810A* |  |  | CHPEA2422*3A* | G*VC960403BNB* | 17000 |  |  | 19 | 8.8 | 16800 |  |  | 13000 | 77.38% | 2.1 | Both | 354.1667 | 1.4167 | HRCU-A-CB (Split System: Heat Pump with Remote Outdoor Unit-Air-Source) | Both
215439772 | Central Heat Pump | GOODMAN | GZV6SA1810A* |  |  | CHPEA2422*3A*+MBVK12BP1X00A* |  | 17000 |  |  | 19 | 8.8 | 16800 |  |  | 13000 | 77.38% | 2.1 | Both | 354.1667 | 1.4167 | HRCU-A-CB (Split System: Heat Pump with Remote Outdoor Unit-Air-Source) | Both
215434186 | Central Heat Pump | AMANA | AZV7SA3610A* |  |  | CHPEA4830*3A* | A*VT961205DNA* | 35000 |  |  | 18.5 | 8.1 | 35000 |  |  | 28400 | 81.14% | 2 | Both | 729.1667 | 2.9167 | HRCU-A-CB (Split System: Heat Pump with Remote Outdoor Unit-Air-Source) | Yes
215434197 | Central Heat Pump | AMANA | AZV7SA3610A* |  |  | CHPEA4830*3A* | A*VM971005CNA* | 35000 |  |  | 18.5 | 8.1 | 35000 |  |  | 28400 | 81.14% | 2 | Both | 729.1667 | 2.9167 | HRCU-A-CB (Split System: Heat Pump with Remote Outdoor Unit-Air-Source) | Yes
215487407 | Central Heat Pump | DAIKIN | DH7VSA3610A* |  |  | CHPEA4830*3A* | D*96VC1205DNA* | 35000 |  |  | 18.5 | 8.1 | 35000 |  |  | 28400 | 81.14% | 2 | Both | 729.1667 | 2.9167 | HRCU-A-CB (Split System: Heat Pump with Remote Outdoor Unit-Air-Source) | Yes
215434220 | Central Heat Pump | GOODMAN | GZV7SA3610A* |  |  | CHPEA4830*3A* | G*VT961005CNA* | 35000 |  |  | 18.5 | 8.1 | 35000 |  |  | 28400 | 81.14% | 2 | Both | 729.1667 | 2.9167 | HRCU-A-CB (Split System: Heat Pump with Remote Outdoor Unit-Air-Source) | Yes
215487759 | Central Heat Pump | AMANA | AZV7SA4810A* |  |  | CHPEA4830*3A* | A*VM971005CNB* | 45500 |  |  | 16.2 | 8.5 | 46000 |  |  | 33600 | 73.04% | 2 | Both | 947.9167 | 3.7917 | HRCU-A-CB (Split System: Heat Pump with Remote Outdoor Unit-Air-Source) | Yes
215434381 | Central Heat Pump | DAIKIN | DH7VSA4810A* |  |  | CHPEA6030*3A* | D*97MC0804CNA* | 45500 |  |  | 16.2 | 8.5 | 46500 |  |  | 33600 | 72.26% | 2 | Both | 947.9167 | 3.7917 | HRCU-A-CB (Split System: Heat Pump with Remote Outdoor Unit-Air-Source) | Yes
215434458 | Central Heat Pump | GOODMAN | GZV7SA4810A* |  |  | CHPEA6030*3A* | G*VT961005CNA* | 45500 |  |  | 16.2 | 8.5 | 46500 |  |  | 33600 | 72.26% | 2 | Both | 947.9167 | 3.7917 | HRCU-A-CB (Split System: Heat Pump with Remote Outdoor Unit-Air-Source) | Yes
215434152 | Central Heat Pump | DAIKIN | DH7VSA3610A* |  |  | CA*EA6030*3A* | D*96SC0805CUA* | 35000 |  |  | 18 | 8.5 | 35000 |  |  | 28400 | 81.14% | 2 | Both | 729.1667 | 2.9167 | HRCU-A-CB (Split System: Heat Pump with Remote Outdoor Unit-Air-Source) | Yes
215487395 | Central Heat Pump | DAIKIN | DH7VSA3610A* |  |  | CA*EA4830*3A* | D*96VC1205DNA* | 34800 |  |  | 18.5 | 8.5 | 35000 |  |  | 28400 | 81.14% | 2 | Both | 725 | 2.9 | HRCU-A-CB (Split System: Heat Pump with Remote Outdoor Unit-Air-Source) | Yes
215488060 | Central Heat Pump | GOODMAN | GZV7SA3610A* |  |  | CA*EA4830*3A* | G*VM971205DNB* | 34800 |  |  | 18.5 | 8.5 | 35000 |  |  | 28400 | 81.14% | 2 | Both | 725 | 2.9 | HRCU-A-CB (Split System: Heat Pump with Remote Outdoor Unit-Air-Source) | Yes
215434305 | Central Heat Pump | AMANA | AZV7SA4210A* |  |  | CHPEA6030*3A* | A*VT960804CNA* | 40500 |  |  | 16.5 | 8.6 | 41000 |  |  | 31000 | 75.61% | 2 | Both | 843.75 | 3.375 | HRCU-A-CB (Split System: Heat Pump with Remote Outdoor Unit-Air-Source) | Yes
215487427 | Central Heat Pump | DAIKIN | DH7VSA4210A* |  |  | CHPEA4830*3A* | D*96VC0804CNA* | 40500 |  |  | 16.5 | 8.6 | 41000 |  |  | 31000 | 75.61% | 2 | Both | 843.75 | 3.375 | HRCU-A-CB (Split System: Heat Pump with Remote Outdoor Unit-Air-Source) | Yes
215487725 | Central Heat Pump | AMANA | AZV7SA4210A* |  |  | CHPEA4830*3A* | A*VM971205DNB* | 40500 |  |  | 17 | 8.6 | 41000 |  |  | 31000 | 75.61% | 2 | Both | 843.75 | 3.375 | HRCU-A-CB (Split System: Heat Pump with Remote Outdoor Unit-Air-Source) | Yes
215434346 | Central Heat Pump | GOODMAN | GZV7SA4210A* |  |  | CHPEA6030*3A* | G*VT961005DNA* | 40500 |  |  | 17 | 8.6 | 41000 |  |  | 31000 | 75.61% | 2 | Both | 843.75 | 3.375 | HRCU-A-CB (Split System: Heat Pump with Remote Outdoor Unit-Air-Source) | Yes
215434056 | Central Heat Pump | AMANA | AZV7SA2410A* |  |  | CA*EA3626*3A* | A*VT960603BNA* | 23200 |  |  | 19 | 8.6 | 23200 |  |  | 17000 | 73.28% | 2 | Both | 483.3333 | 1.9333 | HRCU-A-CB (Split System: Heat Pump with Remote Outdoor Unit-Air-Source) | Yes
215434077 | Central Heat Pump | AMANA | AZV7SA2410A* |  |  | CHPEA3026*3A* | A*VT960804CNA* | 23200 |  |  | 19 | 8.6 | 23200 |  |  | 17000 | 73.28% | 2 | Both | 483.3333 | 1.9333 | HRCU-A-CB (Split System: Heat Pump with Remote Outdoor Unit-Air-Source) | Yes
215434044 | Central Heat Pump | AMANA | AZV7SA2410A* |  |  | CA*EA3626*3A* | A*VM971005CNA* | 23200 |  |  | 19 | 8.6 | 23200 |  |  | 17000 | 73.28% | 2 | Both | 483.3333 | 1.9333 | HRCU-A-CB (Split System: Heat Pump with Remote Outdoor Unit-Air-Source) | Yes
215487673 | Central Heat Pump | AMANA | AZV7SA2410A* |  |  | CA*EA3626*3A* | A*VC961005CNB* | 23200 |  |  | 19 | 8.6 | 23200 |  |  | 17000 | 73.28% | 2 | Both | 483.3333 | 1.9333 | HRCU-A-CB (Split System: Heat Pump with Remote Outdoor Unit-Air-Source) | Yes
215487380 | Central Heat Pump | DAIKIN | DH7VSA2410A* |  |  | CA*EA3626*3A* | D*96VC0603BNA* | 23200 |  |  | 19 | 8.6 | 23200 |  |  | 17000 | 73.28% | 2 | Both | 483.3333 | 1.9333 | HRCU-A-CB (Split System: Heat Pump with Remote Outdoor Unit-Air-Source) | Yes
215433973 | Central Heat Pump | DAIKIN | DH7VSA2410A* |  |  | CA*EA3022*3A* | D*96SC0603BUA* | 23200 |  |  | 19 | 8.6 | 23200 |  |  | 17000 | 73.28% | 2 | Both | 483.3333 | 1.9333 | HRCU-A-CB (Split System: Heat Pump with Remote Outdoor Unit-Air-Source) | Yes
215433910 | Central Heat Pump | GOODMAN | GZV7SA2410A* |  |  | CHPEA3026*3A*+MBVK16CP1X00A* |  | 23200 |  |  | 19 | 8.6 | 23200 |  |  | 17000 | 73.28% | 2 | Both | 483.3333 | 1.9333 | HRCU-A-CB (Split System: Heat Pump with Remote Outdoor Unit-Air-Source) | Yes
215434119 | Central Heat Pump | GOODMAN | GZV7SA2410A* |  |  | CHPEA3026*3A* | G*VM971005CNA* | 23200 |  |  | 19 | 8.6 | 23200 |  |  | 17000 | 73.28% | 2 | Both | 483.3333 | 1.9333 | HRCU-A-CB (Split System: Heat Pump with Remote Outdoor Unit-Air-Source) | Yes
215434097 | Central Heat Pump | GOODMAN | GZV7SA2410A* |  |  | CA*EA3626*3A* | G*VM970603BNA* | 23200 |  |  | 19 | 8.6 | 23200 |  |  | 17000 | 73.28% | 2 | Both | 483.3333 | 1.9333 | HRCU-A-CB (Split System: Heat Pump with Remote Outdoor Unit-Air-Source) | Yes
215434103 | Central Heat Pump | GOODMAN | GZV7SA2410A* |  |  | CA*EA3626*3A* | G*VS960603BUA* | 23200 |  |  | 19 | 8.6 | 23200 |  |  | 17000 | 73.28% | 2 | Both | 483.3333 | 1.9333 | HRCU-A-CB (Split System: Heat Pump with Remote Outdoor Unit-Air-Source) | Yes
215488009 | Central Heat Pump | GOODMAN | GZV7SA2410A* |  |  | CA*EA3022*3A* | G*VM970603BNB* | 23200 |  |  | 19 | 8.6 | 23200 |  |  | 17000 | 73.28% | 2 | Both | 483.3333 | 1.9333 | HRCU-A-CB (Split System: Heat Pump with Remote Outdoor Unit-Air-Source) | Yes
215488020 | Central Heat Pump | GOODMAN | GZV7SA2410A* |  |  | CA*EA3022*3A* | G*VC960803BNB* | 23200 |  |  | 19 | 8.6 | 23200 |  |  | 17000 | 73.28% | 2 | Both | 483.3333 | 1.9333 | HRCU-A-CB (Split System: Heat Pump with Remote Outdoor Unit-Air-Source) | Yes
215487747 | Central Heat Pump | AMANA | AZV7SA4810A* |  |  | CA*EA6030*3A* | A*VC961005CNB* | 45500 |  |  | 16.2 | 8.8 | 47000 |  |  | 33600 | 71.49% | 2 | Both | 947.9167 | 3.7917 | HRCU-A-CB (Split System: Heat Pump with Remote Outdoor Unit-Air-Source) | Yes
215487751 | Central Heat Pump | AMANA | AZV7SA4810A* |  |  | CA*EA6030*3A* | A*VC961205DNB* | 45500 |  |  | 16.5 | 8.8 | 47000 |  |  | 33600 | 71.49% | 2 | Both | 947.9167 | 3.7917 | HRCU-A-CB (Split System: Heat Pump with Remote Outdoor Unit-Air-Source) | Yes
215434359 | Central Heat Pump | DAIKIN | DH7VSA4810A* |  |  | CA*EA6030*3A* | D*96TC1205DNA* | 45500 |  |  | 16.5 | 8.8 | 47000 |  |  | 33600 | 71.49% | 2 | Both | 947.9167 | 3.7917 | HRCU-A-CB (Split System: Heat Pump with Remote Outdoor Unit-Air-Source) | Yes
215433954 | Central Heat Pump | AMANA | AZV7SA4810A* |  |  | CA*EA6030*3A*+MBVK20DP1X00A* |  | 45500 |  |  | 17.5 | 8.8 | 47000 |  |  | 33600 | 71.49% | 2 | Both | 947.9167 | 3.7917 | HRCU-A-CB (Split System: Heat Pump with Remote Outdoor Unit-Air-Source) | Yes
215429752 | Central Heat Pump | GOODMAN | GZV7SA4810A* |  |  | AHVE60DP0300A* |  | 46500 |  |  | 17.5 | 8.8 | 47500 |  |  | 33600 | 70.74% | 2 | Both | 968.75 | 3.875 | HRCU-A-CB (Split System: Heat Pump with Remote Outdoor Unit-Air-Source) | Yes
215429734 | Central Heat Pump | GOODMAN | GZV7SA2410A* |  |  | AHVE36CP0300A* |  | 23200 |  |  | 19 | 8.8 | 23200 |  |  | 17000 | 73.28% | 2 | Both | 483.3333 | 1.9333 | HRCU-A-CB (Split System: Heat Pump with Remote Outdoor Unit-Air-Source) | Yes
215387242 | Central Heat Pump | DIYCOOL | ACIQ-24-HP32 |  |  | ACIQ-24-AH32 |  | 24000 |  |  | 16 | 9.5 | 24000 |  |  | 24000 | 100% | 1.8 | Both | 500 | 2 | HRCU-A-CB (Split System: Heat Pump with Remote Outdoor Unit-Air-Source) | Yes
215387246 | Central Heat Pump | Stealth Comfort | ACIQ-24-HP32 |  |  | ACIQ-24-AH32 |  | 24000 |  |  | 16 | 9.5 | 24000 |  |  | 24000 | 100% | 1.8 | Both | 500 | 2 | HRCU-A-CB (Split System: Heat Pump with Remote Outdoor Unit-Air-Source) | Yes
215415510 | Central Heat Pump | DAIKIN | DH7VSA4210A* |  |  | DFVE60DP1300A* |  | 41000 |  |  | 17.5 | 8.8 | 41000 |  |  | 31000 | 75.61% | 2 | Both | 854.1667 | 3.4167 | HRCU-A-CB (Split System: Heat Pump with Remote Outdoor Unit-Air-Source) | Yes
215429196 | Central Heat Pump | GOODMAN | GZV7SA2410A* |  |  | AHVE36CP1300A* |  | 23200 |  |  | 19 | 8.8 | 23200 |  |  | 17000 | 73.28% | 2 | Both | 483.3333 | 1.9333 | HRCU-A-CB (Split System: Heat Pump with Remote Outdoor Unit-Air-Source) | Yes
209852039 | Central Heat Pump | ARCOAIRE | DLCURAH48ABK |  |  | DLFUAAH48XAK |  | 47000 |  |  | 15.6 | 9.4 | 50000 |  |  | 46000 | 92% | 1.9 | Both | 979.1667 | 3.9167 | HRCU-A-CB (Split System: Heat Pump with Remote Outdoor Unit-Air-Source) | Yes
214838756 | Central Heat Pump | YISO | YOHA2-60AA |  |  | YLCN2-4248CA | FG7SA-090C-T35C* | 44000 |  |  | 17 | 8.3 | 46000 |  |  | 32400 | 70.43% | 1.95 | Both | 916.6667 | 3.6667 | HRCU-A-CB (Split System: Heat Pump with Remote Outdoor Unit-Air-Source) | Both
213386675 | Central Heat Pump | MIDEA | MOVB-60HDN1-M18M |  |  | MC**3036BNTD | MGH96M080B3A | 34200 |  |  | 16.5 | 8.5 | 34600 |  |  | 24400 | 70.52% | 1.82 | Both | 712.5 | 2.85 | HRCU-A-CB (Split System: Heat Pump with Remote Outdoor Unit-Air-Source) | Both
214382099 | Central Heat Pump | COLEMAN | HC20B3621 |  |  | JHVVC36DE2C2N1+CC |  | 33200 |  |  | 19.5 | 8.5 | 33800 |  |  | 28800 | 85.21% | 1.98 | Both | 691.6667 | 2.7667 | HRCU-A-CB (Split System: Heat Pump with Remote Outdoor Unit-Air-Source) | Both
214243969 | Central Heat Pump | CARRIER | 25VNA448A*031* |  |  | CNPV*4824AL*+UI | 59TN6C100C21**22 | 44000 |  |  | 21 | 8.5 | 46500 |  |  | 36400 | 78.28% | 2.16 | Both | 916.6667 | 3.6667 | HRCU-A-CB (Split System: Heat Pump with Remote Outdoor Unit-Air-Source) | Both
214243963 | Central Heat Pump | CARRIER | 25VNA448A*031* |  |  | CNPV*4824AL*+UI | 58TN*B135C24**22 | 44000 |  |  | 21 | 8.5 | 46500 |  |  | 36200 | 77.85% | 2.16 | Both | 916.6667 | 3.6667 | HRCU-A-CB (Split System: Heat Pump with Remote Outdoor Unit-Air-Source) | Both
214243957 | Central Heat Pump | CARRIER | 25VNA448A*031* |  |  | CNPV*4821AL*+UI | 59TN6C100C21**22 | 44000 |  |  | 21 | 8.5 | 46500 |  |  | 36400 | 78.28% | 2.16 | Both | 916.6667 | 3.6667 | HRCU-A-CB (Split System: Heat Pump with Remote Outdoor Unit-Air-Source) | Both
213433273 | Central Heat Pump | DIYCOOL | ACIQ-30-HPB |  |  | ACIQ-30W-P |  | 28000 |  |  | 18.2 | 8.8 | 30000 |  |  | 26000 | 86.67% | 1.8 | Both | 583.3333 | 2.3333 | HRCU-A-CB (Split System: Heat Pump with Remote Outdoor Unit-Air-Source) | Both
213433292 | Central Heat Pump | PolarWave | ACIQ-30-HPB |  |  | ACIQ-30W-P |  | 28000 |  |  | 18.2 | 8.8 | 30000 |  |  | 26000 | 86.67% | 1.8 | Both | 583.3333 | 2.3333 | HRCU-A-CB (Split System: Heat Pump with Remote Outdoor Unit-Air-Source) | Both
214660556 | Central Heat Pump | ECOER | EODA19H-2436AA* |  |  | GNC4248CPT | MGH96M080C4A | 33000 |  |  | 18.5 | 9 | 34600 |  |  | 24400 | 70.52% | 1.95 | Both | 687.5 | 2.75 | HRCU-A-CB (Split System: Heat Pump with Remote Outdoor Unit-Air-Source) | Both
210532924 | Central Heat Pump | CARRIER | 25VNA448A*031* |  |  | CSPH*4812AL*+UI | 59TN6B120C24**22 | 44500 |  |  | 20.5 | 9 | 46500 |  |  | 36400 | 78.28% | 2.22 | Both | 927.0833 | 3.7083 | HRCU-A-CB (Split System: Heat Pump with Remote Outdoor Unit-Air-Source) | Both
213770292 | Central Heat Pump | BRYANT HEATING AND COOLING SYSTEMS | 284ANV048*0**B* |  |  | CAP**6024AL*+UI | 987MC66120C24*** | 44500 |  |  | 21 | 9 | 46000 |  |  | 36200 | 78.7% | 2.32 | Both | 927.0833 | 3.7083 | HRCU-A-CB (Split System: Heat Pump with Remote Outdoor Unit-Air-Source) | Both
214010084 | Central Heat Pump | MIDEA | MOVB-36HDN1-M20G |  |  | MC**4248CNTF | MGH96M100C5A | 33000 |  |  | 18.5 | 9 | 34200 |  |  | 24200 | 70.76% | 1.9 | Both | 687.5 | 2.75 | HRCU-A-CB (Split System: Heat Pump with Remote Outdoor Unit-Air-Source) | Both
215447617 | Central Heat Pump | YISO | YOHA2-36AA |  |  | YLCN2-2430BA | FG7TC-060D-V24B* | 24000 |  |  | 18.5 | 9 | 24000 |  |  | 19400 | 80.83% | 2.1 | Both | 500 | 2 | HRCU-A-CB (Split System: Heat Pump with Remote Outdoor Unit-Air-Source) | Both
214569490 | Central Heat Pump | CARRIER | 25VNA448A*031* |  |  | CNPV*4821AL*+UI | 59TN6C080C21**20 | 44000 |  |  | 21 | 9 | 46500 |  |  | 36400 | 78.28% | 2.18 | Both | 916.6667 | 3.6667 | HRCU-A-CB (Split System: Heat Pump with Remote Outdoor Unit-Air-Source) | Both
214569502 | Central Heat Pump | CARRIER | 25VNA448A*031* |  |  | CNPV*4824AL*+UI | 59TN6C080C21**20 | 44000 |  |  | 21 | 9 | 46500 |  |  | 36400 | 78.28% | 2.18 | Both | 916.6667 | 3.6667 | HRCU-A-CB (Split System: Heat Pump with Remote Outdoor Unit-Air-Source) | Both
214243983 | Central Heat Pump | CARRIER | 25VNA448A*031* |  |  | CNPV*6024AL*+UI | 59TN6C100C21**22 | 44500 |  |  | 21 | 9 | 46000 |  |  | 36200 | 78.7% | 2.24 | Both | 927.0833 | 3.7083 | HRCU-A-CB (Split System: Heat Pump with Remote Outdoor Unit-Air-Source) | Both
213488871 | Central Heat Pump | Dettson | EVD-36-O-S |  |  | EVD-36-I |  | 35000 |  |  | 16.3 | 9.5 | 39000 |  |  | 38000 | 97.44% | 1.8 | Both | 729.1667 | 2.9167 | HRCU-A-CB (Split System: Heat Pump with Remote Outdoor Unit-Air-Source) | Both
213479413 | Central Heat Pump | MDV | MOX630-36HFN1-M3X |  |  | MVC-36HWFN1-M |  | 35000 |  |  | 16.3 | 9.5 | 39000 |  |  | 38000 | 97.44% | 1.8 | Both | 729.1667 | 2.9167 | HRCU-A-CB (Split System: Heat Pump with Remote Outdoor Unit-Air-Source) | Both
213500939 | Central Heat Pump | PolarWave | ACIQ-36-HPC |  |  | ACIQ-36-AHB* |  | 35000 |  |  | 16.3 | 9.5 | 39000 |  |  | 38000 | 97.44% | 1.8 | Both | 729.1667 | 2.9167 | HRCU-A-CB (Split System: Heat Pump with Remote Outdoor Unit-Air-Source) | Both
213500940 | Central Heat Pump | STEALTH | ACIQ-36-HPC |  |  | ACIQ-36-AHB* |  | 35000 |  |  | 16.3 | 9.5 | 39000 |  |  | 38000 | 97.44% | 1.8 | Both | 729.1667 | 2.9167 | HRCU-A-CB (Split System: Heat Pump with Remote Outdoor Unit-Air-Source) | Both
214244024 | Central Heat Pump | BRYANT HEATING AND COOLING SYSTEMS | 284ANV024*0**B* |  |  | CNPV*3621AL*+UI | 88*TB36045C17*** | 23000 |  |  | 19 | 9.5 | 26800 |  |  | 20200 | 75.37% | 2.34 | Both | 479.1667 | 1.9167 | HRCU-A-CB (Split System: Heat Pump with Remote Outdoor Unit-Air-Source) | Both
214244012 | Central Heat Pump | BRYANT HEATING AND COOLING SYSTEMS | 284ANV024*0**B* |  |  | CNPV*3617AL*+UI | 88*TB48090C17*** | 23200 |  |  | 19.5 | 9.5 | 26600 |  |  | 20000 | 75.19% | 2.38 | Both | 483.3333 | 1.9333 | HRCU-A-CB (Split System: Heat Pump with Remote Outdoor Unit-Air-Source) | Both
214569424 | Central Heat Pump | CARRIER | 25VNA448A*031* |  |  | CAP**6024AL*+UI | 59CU5B100C21**22 | 45000 |  |  | 21 | 10 | 45500 |  |  | 36000 | 79.12% | 2.36 | Both | 937.5 | 3.75 | HRCU-A-CB (Split System: Heat Pump with Remote Outdoor Unit-Air-Source) | Both
214569442 | Central Heat Pump | CARRIER | 25VNA448A*031* |  |  | CAP**6121AL*+UI | 59TN6C080C21**20 | 45500 |  |  | 21.5 | 10 | 46000 |  |  | 36200 | 78.7% | 2.36 | Both | 947.9167 | 3.7917 | HRCU-A-CB (Split System: Heat Pump with Remote Outdoor Unit-Air-Source) | Both
214569436 | Central Heat Pump | CARRIER | 25VNA448A*031* |  |  | CAP**6121AL*+UI | 59CU5B100C21**22 | 45500 |  |  | 21.5 | 10 | 46000 |  |  | 36200 | 78.7% | 2.38 | Both | 947.9167 | 3.7917 | HRCU-A-CB (Split System: Heat Pump with Remote Outdoor Unit-Air-Source) | Both
213785050 | Central Heat Pump | BRYANT HEATING AND COOLING SYSTEMS | 284ANV024*0**B* |  |  | CAP**3017AL*+UI | 88*TB36045C17*** | 23000 |  |  | 19 | 10 | 26800 |  |  | 20200 | 75.37% | 2.34 | Both | 479.1667 | 1.9167 | HRCU-A-CB (Split System: Heat Pump with Remote Outdoor Unit-Air-Source) | Both
213785046 | Central Heat Pump | BRYANT HEATING AND COOLING SYSTEMS | 284ANV024*0**B* |  |  | CAP**3014AL*+UI | 88*TB36070C14*** | 23200 |  |  | 19.5 | 10 | 26600 |  |  | 20000 | 75.19% | 2.36 | Both | 483.3333 | 1.9333 | HRCU-A-CB (Split System: Heat Pump with Remote Outdoor Unit-Air-Source) | Both
213785133 | Central Heat Pump | CARRIER | 25VNA424A*031* |  |  | CAP**4221AL*+UI | 58TN*B090C17**16 | 23200 |  |  | 20 | 10 | 26400 |  |  | 19800 | 75% | 2.44 | Both | 483.3333 | 1.9333 | HRCU-A-CB (Split System: Heat Pump with Remote Outdoor Unit-Air-Source) | Both
213785027 | Central Heat Pump | CARRIER | 25VNA424A*031* |  |  | CAP**2517AL*+UI | 58TN*B045C17**12 | 23600 |  |  | 19.5 | 10.5 | 26600 |  |  | 20000 | 75.19% | 2.48 | Both | 491.6667 | 1.9667 | HRCU-A-CB (Split System: Heat Pump with Remote Outdoor Unit-Air-Source) | Both
213785126 | Central Heat Pump | BRYANT HEATING AND COOLING SYSTEMS | 284ANV024*0**B* |  |  | CAP**3721AL*+UI | 986TD42080C17*** | 24000 |  |  | 20 | 10.5 | 26400 |  |  | 19800 | 75% | 2.52 | Both | 500 | 2 | HRCU-A-CB (Split System: Heat Pump with Remote Outdoor Unit-Air-Source) | Both
213785175 | Central Heat Pump | CARRIER | 25VNA424A*031* |  |  | CAP**4321AL*+UI | 59MN7C080C17**14 | 24000 |  |  | 20 | 10.5 | 26400 |  |  | 19800 | 75% | 2.52 | Both | 500 | 2 | HRCU-A-CB (Split System: Heat Pump with Remote Outdoor Unit-Air-Source) | Both
213433229 | Central Heat Pump | 1HVAC | ACIQ-18-HPB |  |  | ACIQ-18W-WM |  | 18000 |  |  | 19.3 | 10.8 | 19000 |  |  | 18800 | 98.95% | 2.3 | Both | 375 | 1.5 | HRCU-A-CB (Split System: Heat Pump with Remote Outdoor Unit-Air-Source) | Both
207658575 | Central Heat Pump | BOSCH | BOVB-60HDN1-M20G |  |  | BMA*4860DNTF | BGH96M120D5B | 52000 |  |  | 18 | 8.5 | 54000 |  |  | 37800 | 70% | 1.85 | Both | 1083.3333 | 4.3333 | HRCU-A-CB (Split System: Heat Pump with Remote Outdoor Unit-Air-Source) | Both
202329929 | Central Heat Pump | TCL | TCE-36HA/DV2O |  |  | TCE-24D7HWA/DV2I |  | 23400 |  |  | 18 | 8.5 | 24000 |  |  | 17600 | 73.33% | 2.1 | Both | 487.5 | 1.95 | HRCU-A-CB (Split System: Heat Pump with Remote Outdoor Unit-Air-Source) | Both
202902845 | Central Heat Pump | MIDEA | MOVA-60HDN1-M20G |  |  | MC**4248CNTF | MGH96M080C4A | 42500 |  |  | 17 | 8.8 | 44500 |  |  | 31400 | 70.56% | 1.9 | Both | 885.4167 | 3.5417 | HRCU-A-CB (Split System: Heat Pump with Remote Outdoor Unit-Air-Source) | Both
206790378 | Central Heat Pump | BRYANT HEATING AND COOLING SYSTEMS | 284ANV036*0**B* |  |  | CNPV*4217AL*+UI | 987MB42080C17*** | 33200 |  |  | 19 | 9 | 35400 |  |  | 26400 | 74.58% | 2 | Both | 691.6667 | 2.7667 | HRCU-A-CB (Split System: Heat Pump with Remote Outdoor Unit-Air-Source) | Both
206395037 | Central Heat Pump | MIDEA | MOVB-60HDN1-M18M |  |  | MVME36B2MN1TA |  | 35200 |  |  | 18 | 8.2 | 35200 |  |  | 25000 | 71.02% | 2.05 | Both | 733.3333 | 2.9333 | HRCU-A-CB (Split System: Heat Pump with Remote Outdoor Unit-Air-Source) | Both
206790295 | Central Heat Pump | BRYANT HEATING AND COOLING SYSTEMS | 284ANV036*0**B* |  |  | CAP**4224AL*+UI | 986TC66120C24*** | 33200 |  |  | 19.5 | 9.5 | 35400 |  |  | 26600 | 75.14% | 2 | Both | 691.6667 | 2.7667 | HRCU-A-CB (Split System: Heat Pump with Remote Outdoor Unit-Air-Source) | Both
207706568 | Central Heat Pump | CanAir | CDH2018C21 |  |  | CDH2018F21 |  | 18000 |  |  | 18 | 9.3 | 19000 |  |  | 16500 | 86.84% | 2.04 | Both | 375 | 1.5 | HRCU-A-CB (Split System: Heat Pump with Remote Outdoor Unit-Air-Source) | Both
209852124 | Central Heat Pump | SMART COMFORT | DLCURAH18ABK |  |  | DLFUAAH18XAK |  | 18000 |  |  | 18 | 9.3 | 19000 |  |  | 16500 | 86.84% | 2.04 | Both | 375 | 1.5 | HRCU-A-CB (Split System: Heat Pump with Remote Outdoor Unit-Air-Source) | Both
206790065 | Central Heat Pump | BRYANT HEATING AND COOLING SYSTEMS | 284ANV024*0**B* |  |  | CNPV*3621AL*+UI | 987MB42080C17*** | 23200 |  |  | 20 | 9.5 | 26800 |  |  | 20000 | 74.63% | 2.36 | Both | 483.3333 | 1.9333 | HRCU-A-CB (Split System: Heat Pump with Remote Outdoor Unit-Air-Source) | Both
206790031 | Central Heat Pump | BRYANT HEATING AND COOLING SYSTEMS | 284ANV024*0**B* |  |  | CAP**4221AL*+UI | 987MB42060C17*** | 23200 |  |  | 19.5 | 10.5 | 26800 |  |  | 20000 | 74.63% | 2.42 | Both | 483.3333 | 1.9333 | HRCU-A-CB (Split System: Heat Pump with Remote Outdoor Unit-Air-Source) | Both
206788344 | Central Heat Pump | CARRIER | 25VNA424A*031* |  |  | CAP**4221AL*+UI | 59MN7B080C17**14 | 23400 |  |  | 20 | 10.5 | 26600 |  |  | 19900 | 74.81% | 2.44 | Both | 487.5 | 1.95 | HRCU-A-CB (Split System: Heat Pump with Remote Outdoor Unit-Air-Source) | Both
209852136 | Central Heat Pump | AIRQUEST | DLCURAH24ABK |  |  | DLFUAAH24XAK |  | 24000 |  |  | 17.4 | 10 | 24000 |  |  | 22600 | 94.17% | 1.91 | Both | 500 | 2 | HRCU-A-CB (Split System: Heat Pump with Remote Outdoor Unit-Air-Source) | Both
208101243 | Central Heat Pump | BLUERIDGE | BMAH2420C |  |  | BMAH2420I |  | 24000 |  |  | 17.4 | 10 | 24000 |  |  | 22600 | 94.17% | 1.91 | Both | 500 | 2 | HRCU-A-CB (Split System: Heat Pump with Remote Outdoor Unit-Air-Source) | Both
213062288 | Central Heat Pump | Kepler | AZPN/24WD |  |  | AZPN/24WAH |  | 24000 |  |  | 17.4 | 10 | 24000 |  |  | 22600 | 94.17% | 1.91 | Both | 500 | 2 | HRCU-A-CB (Split System: Heat Pump with Remote Outdoor Unit-Air-Source) | Both
211253513 | Central Heat Pump | NOVAIR | LEA24-EVOX-30-O |  |  | LEA24-EVOX-30-I |  | 24000 |  |  | 17.4 | 10 | 24000 |  |  | 22600 | 94.17% | 1.91 | Both | 500 | 2 | HRCU-A-CB (Split System: Heat Pump with Remote Outdoor Unit-Air-Source) | Both
214240016 | Central Heat Pump | AIRQUEST | HVH837GKA** |  |  | EN(A,D)4X48L24**+WALLCON | *96CTN1002122B* | 32400 |  |  | 17 | 8.1 | 32600 |  |  | 24600 | 75.46% | 1.96 | Both | 675 | 2.7 | HRCU-A-CB (Split System: Heat Pump with Remote Outdoor Unit-Air-Source) | No
214239246 | Central Heat Pump | AIRQUEST | HVH837GKA2* |  |  | EN(A,D,W)4X48L21**+WALLCON | *97CMN1002122B* | 32400 |  |  | 17 | 8.1 | 32600 |  |  | 24600 | 75.46% | 1.96 | Both | 675 | 2.7 | HRCU-A-CB (Split System: Heat Pump with Remote Outdoor Unit-Air-Source) | No
214239286 | Central Heat Pump | AIRQUEST | HVH837GKA2* |  |  | EN(A,D)4X48L24**+WALLCON | *80CTL0902120B* | 32400 |  |  | 17 | 8.1 | 32600 |  |  | 24600 | 75.46% | 1.96 | Both | 675 | 2.7 | HRCU-A-CB (Split System: Heat Pump with Remote Outdoor Unit-Air-Source) | No
214239337 | Central Heat Pump | ARCOAIRE | HVH837GKA2* |  |  | EN(A,D)4X48L24**+WALLCON | *96CTN1002122B* | 32400 |  |  | 17 | 8.1 | 32600 |  |  | 24600 | 75.46% | 1.96 | Both | 675 | 2.7 | HRCU-A-CB (Split System: Heat Pump with Remote Outdoor Unit-Air-Source) | No
214239287 | Central Heat Pump | ARCOAIRE | HVH837GKA2* |  |  | EN(A,D)4X48L24**+WALLCON | *80CTL0902120B* | 32400 |  |  | 17 | 8.1 | 32600 |  |  | 24600 | 75.46% | 1.96 | Both | 675 | 2.7 | HRCU-A-CB (Split System: Heat Pump with Remote Outdoor Unit-Air-Source) | No
214239317 | Central Heat Pump | ARCOAIRE | HVH837GKA2* |  |  | EN(A,D)4X48L24**+WALLCON | *97CMN1002122B* | 32400 |  |  | 17 | 8.1 | 32600 |  |  | 24600 | 75.46% | 1.96 | Both | 675 | 2.7 | HRCU-A-CB (Split System: Heat Pump with Remote Outdoor Unit-Air-Source) | No
214239924 | Central Heat Pump | BRYANT HEATING AND COOLING SYSTEMS | 288BNV037*0**A* |  |  | CNPV*4821AL*+UI | 987MC66100C21*** | 32400 |  |  | 17 | 8.1 | 32600 |  |  | 24600 | 75.46% | 1.96 | Both | 675 | 2.7 | HRCU-A-CB (Split System: Heat Pump with Remote Outdoor Unit-Air-Source) | No
214240024 | Central Heat Pump | BRYANT HEATING AND COOLING SYSTEMS | 288BNV037*0**A* |  |  | CNPV*4824AL*+UI | 986TD66120C24*** | 32400 |  |  | 17 | 8.1 | 32600 |  |  | 24600 | 75.46% | 1.96 | Both | 675 | 2.7 | HRCU-A-CB (Split System: Heat Pump with Remote Outdoor Unit-Air-Source) | No
214239864 | Central Heat Pump | BRYANT HEATING AND COOLING SYSTEMS | 288BNV037*0**A* |  |  | CNPV*4821AL*+UI | 88*TB48090C17*** | 32400 |  |  | 17 | 8.1 | 32800 |  |  | 24800 | 75.61% | 1.94 | Both | 675 | 2.7 | HRCU-A-CB (Split System: Heat Pump with Remote Outdoor Unit-Air-Source) | No
214239283 | Central Heat Pump | CARRIER | 25VNA837A*031* |  |  | CNPV*4824AL*+UI | 58TN*B090C21**20 | 32400 |  |  | 17 | 8.1 | 32600 |  |  | 24600 | 75.46% | 1.96 | Both | 675 | 2.7 | HRCU-A-CB (Split System: Heat Pump with Remote Outdoor Unit-Air-Source) | No
214239183 | Central Heat Pump | CARRIER | 25VNA837A*031* |  |  | CNPV*4821AL*+UI | 58TN*B090C17**16 | 32400 |  |  | 17 | 8.1 | 32800 |  |  | 24800 | 75.61% | 1.94 | Both | 675 | 2.7 | HRCU-A-CB (Split System: Heat Pump with Remote Outdoor Unit-Air-Source) | No
214239338 | Central Heat Pump | COMFORTMAKER | CVH837GKA2* |  |  | EN(A,D)4X48L24**+WALLCON | *96CTN1002122B* | 32400 |  |  | 17 | 8.1 | 32600 |  |  | 24600 | 75.46% | 1.96 | Both | 675 | 2.7 | HRCU-A-CB (Split System: Heat Pump with Remote Outdoor Unit-Air-Source) | No
214239988 | Central Heat Pump | COMFORTMAKER | CVH837GKA** |  |  | EN(A,D)4X48L24**+WALLCON | *80CTL1352422B* | 32400 |  |  | 17 | 8.1 | 32600 |  |  | 24600 | 75.46% | 1.96 | Both | 675 | 2.7 | HRCU-A-CB (Split System: Heat Pump with Remote Outdoor Unit-Air-Source) | No
214239278 | Central Heat Pump | COMFORTMAKER | CVH837GKA2* |  |  | EN(A,D,W)4X48L21**+WALLCON | *96CTN1002122B* | 32400 |  |  | 17 | 8.1 | 32600 |  |  | 24600 | 75.46% | 1.96 | Both | 675 | 2.7 | HRCU-A-CB (Split System: Heat Pump with Remote Outdoor Unit-Air-Source) | No
214239965 | Central Heat Pump | HEIL | HVH837GKA** |  |  | EN(A,D)4X48L24**+WALLCON | *80CTL0902120B* | 32400 |  |  | 17 | 8.1 | 32600 |  |  | 24600 | 75.46% | 1.96 | Both | 675 | 2.7 | HRCU-A-CB (Split System: Heat Pump with Remote Outdoor Unit-Air-Source) | No
214239195 | Central Heat Pump | HEIL | HVH837GKA2* |  |  | EN(A,D,W)4X48L21**+WALLCON | *80CTL0902120B* | 32400 |  |  | 17 | 8.1 | 32600 |  |  | 24600 | 75.46% | 1.96 | Both | 675 | 2.7 | HRCU-A-CB (Split System: Heat Pump with Remote Outdoor Unit-Air-Source) | No
214239245 | Central Heat Pump | HEIL | HVH837GKA2* |  |  | EN(A,D,W)4X48L21**+WALLCON | *97CMN1002122B* | 32400 |  |  | 17 | 8.1 | 32600 |  |  | 24600 | 75.46% | 1.96 | Both | 675 | 2.7 | HRCU-A-CB (Split System: Heat Pump with Remote Outdoor Unit-Air-Source) | No
214239350 | Central Heat Pump | KEEPRITE | CVH837GKA2* |  |  | EN(A,D)4X48L24**+WALLCON | *96CTN1202422B* | 32400 |  |  | 17 | 8.1 | 32600 |  |  | 24600 | 75.46% | 1.96 | Both | 675 | 2.7 | HRCU-A-CB (Split System: Heat Pump with Remote Outdoor Unit-Air-Source) | No
214240031 | Central Heat Pump | KENMORE | (C,H,T)VH837GKA** |  |  | EN(A,D)4X48L24**+WALLCON | *96CTN1202422B* | 32400 |  |  | 17 | 8.1 | 32600 |  |  | 24600 | 75.46% | 1.96 | Both | 675 | 2.7 | HRCU-A-CB (Split System: Heat Pump with Remote Outdoor Unit-Air-Source) | No
214239311 | Central Heat Pump | KENMORE | (C,H,T)VH837GKA2* |  |  | EN(A,D)4X48L24**+WALLCON | *80CTL1352422B* | 32400 |  |  | 17 | 8.1 | 32600 |  |  | 24600 | 75.46% | 1.96 | Both | 675 | 2.7 | HRCU-A-CB (Split System: Heat Pump with Remote Outdoor Unit-Air-Source) | No
213081003 | Central Heat Pump | ACIQ | HVH837GKA2* |  |  | EN(A,D,W)4X60L24**+WALLCON | *97CMN1202422A* | 32800 |  |  | 17.5 | 8.1 | 32200 |  |  | 24800 | 77.02% | 1.96 | Both | 683.3333 | 2.7333 | HRCU-A-CB (Split System: Heat Pump with Remote Outdoor Unit-Air-Source) | No
210470967 | Central Heat Pump | AIRQUEST | HVH837GKA2* |  |  | EN(A,D,W)4X60L24**+WALLCON | *97CMN1202422A* | 32800 |  |  | 17.5 | 8.1 | 32200 |  |  | 24800 | 77.02% | 1.96 | Both | 683.3333 | 2.7333 | HRCU-A-CB (Split System: Heat Pump with Remote Outdoor Unit-Air-Source) | No
210470964 | Central Heat Pump | BRYANT HEATING AND COOLING SYSTEMS | 288BNV037*0**B* |  |  | CNPV*6024AL*+UI | 987MB66120C24*** | 32800 |  |  | 17.5 | 8.1 | 32200 |  |  | 24800 | 77.02% | 1.96 | Both | 683.3333 | 2.7333 | HRCU-A-CB (Split System: Heat Pump with Remote Outdoor Unit-Air-Source) | No
214240073 | Central Heat Pump | CARRIER | 25VNA837A*030* |  |  | CNPV*6024AL*+UI | 59MN7C120C24**22 | 32800 |  |  | 17.5 | 8.1 | 32200 |  |  | 24600 | 76.4% | 1.96 | Both | 683.3333 | 2.7333 | HRCU-A-CB (Split System: Heat Pump with Remote Outdoor Unit-Air-Source) | No
210470804 | Central Heat Pump | COMFORTMAKER | CVH837GKA2* |  |  | EN(A,D,W)4X48L21**+WALLCON | *80CSU0401712A* | 32400 |  |  | 17.5 | 8.1 | 33000 |  |  | 24800 | 75.15% | 1.94 | Both | 675 | 2.7 | HRCU-A-CB (Split System: Heat Pump with Remote Outdoor Unit-Air-Source) | No
214239420 | Central Heat Pump | KEEPRITE | CVH837GKA2* |  |  | EN(A,D,W)4X60L24**+WALLCON | *96CTN1202422B* | 32800 |  |  | 17.5 | 8.1 | 32200 |  |  | 24600 | 76.4% | 1.96 | Both | 683.3333 | 2.7333 | HRCU-A-CB (Split System: Heat Pump with Remote Outdoor Unit-Air-Source) | No
210600158 | Central Heat Pump | TEMPSTAR | TVH837GKA** |  |  | EN(A,D,W)4X48L21**+WALLCON | *80CSU0401712A* | 32400 |  |  | 17.5 | 8.1 | 33000 |  |  | 24800 | 75.15% | 1.94 | Both | 675 | 2.7 | HRCU-A-CB (Split System: Heat Pump with Remote Outdoor Unit-Air-Source) | No
213892585 | Central Heat Pump | BRYANT HEATING AND COOLING SYSTEMS | 288BNV013*0**A* |  |  | CAP**2517AL*+UI | 986TD30040C14*** | 13000 |  |  | 15.5 | 8.1 | 11700 |  |  | 8800 | 75.21% | 2 | Both | 270.8333 | 1.0833 | HRCU-A-CB (Split System: Heat Pump with Remote Outdoor Unit-Air-Source) | No
214240056 | Central Heat Pump | AIRQUEST | HVH837GKA** |  |  | EN(A,D,W)4X60L24**+WALLCON | *80CTL1352422B* | 32800 |  |  | 17.5 | 8.1 | 32200 |  |  | 24600 | 76.4% | 1.96 | Both | 683.3333 | 2.7333 | HRCU-A-CB (Split System: Heat Pump with Remote Outdoor Unit-Air-Source) | No
214240036 | Central Heat Pump | AIRQUEST | HVH837GKA** |  |  | EN(A,D,W)4X60L24**+WALLCON | *80CTL0902120B* | 32800 |  |  | 17.5 | 8.1 | 32200 |  |  | 24600 | 76.4% | 1.96 | Both | 683.3333 | 2.7333 | HRCU-A-CB (Split System: Heat Pump with Remote Outdoor Unit-Air-Source) | No
214240034 | Central Heat Pump | BRYANT HEATING AND COOLING SYSTEMS | 288BNV037*0**A* |  |  | CNPV*6024AL*+UI | 88*TB60090C21*** | 32800 |  |  | 17.5 | 8.1 | 32200 |  |  | 24600 | 76.4% | 1.96 | Both | 683.3333 | 2.7333 | HRCU-A-CB (Split System: Heat Pump with Remote Outdoor Unit-Air-Source) | No
214239354 | Central Heat Pump | BRYANT HEATING AND COOLING SYSTEMS | 288BNV037*0**B* |  |  | CNPV*6024AL*+UI | 88*TB60090C21*** | 32800 |  |  | 17.5 | 8.1 | 32200 |  |  | 24600 | 76.4% | 1.96 | Both | 683.3333 | 2.7333 | HRCU-A-CB (Split System: Heat Pump with Remote Outdoor Unit-Air-Source) | No
214239403 | Central Heat Pump | CARRIER | 25VNA837A*031* |  |  | CNPV*6024AL*+UI | 59TN6C100C21**22 | 32800 |  |  | 17.5 | 8.1 | 32200 |  |  | 24600 | 76.4% | 1.96 | Both | 683.3333 | 2.7333 | HRCU-A-CB (Split System: Heat Pump with Remote Outdoor Unit-Air-Source) | No
214240048 | Central Heat Pump | COMFORTMAKER | CVH837GKA** |  |  | EN(A,D,W)4X60L24**+WALLCON | *80CTL1102120B* | 32800 |  |  | 17.5 | 8.1 | 32200 |  |  | 24600 | 76.4% | 1.96 | Both | 683.3333 | 2.7333 | HRCU-A-CB (Split System: Heat Pump with Remote Outdoor Unit-Air-Source) | No
214239412 | Central Heat Pump | TEMPSTAR | TVH837GKA2* |  |  | EN(A,D,W)4X60L24**+WALLCON | *96CTN1002122B* | 32800 |  |  | 17.5 | 8.1 | 32200 |  |  | 24600 | 76.4% | 1.96 | Both | 683.3333 | 2.7333 | HRCU-A-CB (Split System: Heat Pump with Remote Outdoor Unit-Air-Source) | No
213081037 | Central Heat Pump | ACIQ | HVH837GKA** |  |  | EN(A,D,W)4X60L24**+WALLCON | *96CTN1202422A* | 32800 |  |  | 18 | 8.1 | 32200 |  |  | 24600 | 76.4% | 1.98 | Both | 683.3333 | 2.7333 | HRCU-A-CB (Split System: Heat Pump with Remote Outdoor Unit-Air-Source) | No
210599600 | Central Heat Pump | HEIL | HVH837GKA** |  |  | EN(A,D,W)4X60L24**+WALLCON | *96CTN1002122A* | 32800 |  |  | 18 | 8.1 | 32200 |  |  | 24600 | 76.4% | 1.98 | Both | 683.3333 | 2.7333 | HRCU-A-CB (Split System: Heat Pump with Remote Outdoor Unit-Air-Source) | No
213825966 | Central Heat Pump | TRANE | 4TWV8X60A1 |  |  | 4TXCD010DS3 | *UHMD120CCV5 | 53500 |  |  | 18 | 8.2 | 51000 |  |  | 39000 | 76.47% | 1.8 | Both | 1114.5833 | 4.4583 | HRCU-A-CB (Split System: Heat Pump with Remote Outdoor Unit-Air-Source) | No
212391565 | Central Heat Pump | AMERICAN STANDARD | 4A6V7X60A1 |  |  | TAMXB0C60V51 |  | 53000 |  |  | 17.1 | 8.2 | 52000 |  |  | 39500 | 75.96% | 1.77 | Both | 1104.1667 | 4.4167 | HRCU-A-CB (Split System: Heat Pump with Remote Outdoor Unit-Air-Source) | No
213825963 | Central Heat Pump | AMERICAN STANDARD | 4A6V8X36A1 |  |  | 4TXCC005DS3 | *UHMC100CCV4 | 34200 |  |  | 18 | 8.2 | 28800 |  |  | 20200 | 70.14% | 1.8 | Both | 712.5 | 2.85 | HRCU-A-CB (Split System: Heat Pump with Remote Outdoor Unit-Air-Source) | No
213825962 | Central Heat Pump | TRANE | 4TWV8X36A1 |  |  | 4TXCC005DS3 | *UHMC100CCV4 | 34200 |  |  | 18 | 8.2 | 28800 |  |  | 20200 | 70.14% | 1.8 | Both | 712.5 | 2.85 | HRCU-A-CB (Split System: Heat Pump with Remote Outdoor Unit-Air-Source) | No
210607578 | Central Heat Pump | AMANA | ASZV903610A* |  |  | CA*F3743*6D*+MBVC1601**-1A*+TX |  | 34200 |  |  | 19 | 8.2 | 34200 |  |  | 24400 | 71.35% | 1.85 | Both | 712.5 | 2.85 | HRCU-A-CB (Split System: Heat Pump with Remote Outdoor Unit-Air-Source) | No
210692727 | Central Heat Pump | GOODMAN | GSZV903610A* |  |  | CA*F3743*6D*+TXV | G*VM971005CNB* | 33200 |  |  | 19 | 8.2 | 33600 |  |  | 24400 | 72.62% | 1.8 | Both | 691.6667 | 2.7667 | HRCU-A-CB (Split System: Heat Pump with Remote Outdoor Unit-Air-Source) | No
213087999 | Central Heat Pump | Invertercool | COH16S-36AA |  |  | GNC2430BPT | MGH96M060B3A | 22800 |  |  | 16 | 8.5 | 23200 |  |  | 16400 | 70.69% | 1.95 | Both | 475 | 1.9 | HRCU-A-CB (Split System: Heat Pump with Remote Outdoor Unit-Air-Source) | No
213826692 | Central Heat Pump | AMERICAN STANDARD | 4A6V7X48A1 |  |  | 4TXCC009DS3 | S9V2C100U4VSA+LRP | 46500 |  |  | 17.1 | 8.5 | 40500 |  |  | 28400 | 70.12% | 1.8 | Both | 968.75 | 3.875 | HRCU-A-CB (Split System: Heat Pump with Remote Outdoor Unit-Air-Source) | No
213081013 | Central Heat Pump | ACIQ | HVH837GKA** |  |  | EA*4X60L24A*+WALLCON | *97CMN1002122A* | 32800 |  |  | 17.5 | 8.5 | 31800 |  |  | 24800 | 77.99% | 2 | Both | 683.3333 | 2.7333 | HRCU-A-CB (Split System: Heat Pump with Remote Outdoor Unit-Air-Source) | No
213781568 | Central Heat Pump | AIRQUEST | HVH837GKA2* |  |  | EA*4X61L21A*+WALLCON | *80CTL0902120B* | 33200 |  |  | 17.5 | 8.5 | 32000 |  |  | 24800 | 77.5% | 1.98 | Both | 691.6667 | 2.7667 | HRCU-A-CB (Split System: Heat Pump with Remote Outdoor Unit-Air-Source) | No
213781718 | Central Heat Pump | AIRQUEST | HVH837GKA2* |  |  | EA*4X61L24A*+WALLCON | *96CTN1202422B* | 33200 |  |  | 17.5 | 8.5 | 32000 |  |  | 24800 | 77.5% | 2 | Both | 691.6667 | 2.7667 | HRCU-A-CB (Split System: Heat Pump with Remote Outdoor Unit-Air-Source) | No
210470346 | Central Heat Pump | ARCOAIRE | HVH837GKA2* |  |  | EA*4X60L24A*+WALLCON | *96CTN1002122A* | 32800 |  |  | 17.5 | 8.5 | 31800 |  |  | 24800 | 77.99% | 2 | Both | 683.3333 | 2.7333 | HRCU-A-CB (Split System: Heat Pump with Remote Outdoor Unit-Air-Source) | No
213779709 | Central Heat Pump | ARCOAIRE | HVH837GKA** |  |  | EA*4X61L21A*+WALLCON | *97CMN1002122B* | 33200 |  |  | 17.5 | 8.5 | 32000 |  |  | 24800 | 77.5% | 1.98 | Both | 691.6667 | 2.7667 | HRCU-A-CB (Split System: Heat Pump with Remote Outdoor Unit-Air-Source) | No
210596559 | Central Heat Pump | BRYANT HEATING AND COOLING SYSTEMS | 288BNV037*0**A* |  |  | CAP**6124AL*+UI | 987MB60060C21*** | 33000 |  |  | 17.5 | 8.5 | 32400 |  |  | 25200 | 77.78% | 1.98 | Both | 687.5 | 2.75 | HRCU-A-CB (Split System: Heat Pump with Remote Outdoor Unit-Air-Source) | No
213779786 | Central Heat Pump | BRYANT HEATING AND COOLING SYSTEMS | 288BNV037*0**A* |  |  | CAP**6124AL*+UI | 987MC66120C24*** | 33200 |  |  | 17.5 | 8.5 | 32000 |  |  | 24800 | 77.5% | 1.98 | Both | 691.6667 | 2.7667 | HRCU-A-CB (Split System: Heat Pump with Remote Outdoor Unit-Air-Source) | No
213779806 | Central Heat Pump | BRYANT HEATING AND COOLING SYSTEMS | 288BNV037*0**A* |  |  | CAP**6124AL*+UI | 986TD66120C24*** | 33200 |  |  | 17.5 | 8.5 | 32000 |  |  | 24800 | 77.5% | 2 | Both | 691.6667 | 2.7667 | HRCU-A-CB (Split System: Heat Pump with Remote Outdoor Unit-Air-Source) | No
213779785 | Central Heat Pump | CARRIER | 25VNA837A*030* |  |  | CAP**6124AL*+UI | 59MN7C120C24**22 | 33200 |  |  | 17.5 | 8.5 | 32000 |  |  | 24800 | 77.5% | 1.98 | Both | 691.6667 | 2.7667 | HRCU-A-CB (Split System: Heat Pump with Remote Outdoor Unit-Air-Source) | No
213781645 | Central Heat Pump | CARRIER | 25VNA837A*031* |  |  | CAP**6121AL*+UI | 59TN6C100C21**22 | 33200 |  |  | 17.5 | 8.5 | 32000 |  |  | 24800 | 77.5% | 1.98 | Both | 691.6667 | 2.7667 | HRCU-A-CB (Split System: Heat Pump with Remote Outdoor Unit-Air-Source) | No
213781615 | Central Heat Pump | CARRIER | 25VNA837A*031* |  |  | CAP**6121AL*+UI | 59MN7C100C21**22 | 33200 |  |  | 17.5 | 8.5 | 32000 |  |  | 24800 | 77.5% | 1.98 | Both | 691.6667 | 2.7667 | HRCU-A-CB (Split System: Heat Pump with Remote Outdoor Unit-Air-Source) | No
210597482 | Central Heat Pump | COMFORTMAKER | CVH837GKA** |  |  | EA*4X61L24A*+WALLCON | *97CMN1202422A* | 33200 |  |  | 17.5 | 8.5 | 32000 |  |  | 25000 | 78.12% | 2 | Both | 691.6667 | 2.7667 | HRCU-A-CB (Split System: Heat Pump with Remote Outdoor Unit-Air-Source) | No
213781571 | Central Heat Pump | DAY & NIGHT | CVH837GKA2* |  |  | EA*4X61L21A*+WALLCON | *80CTL0902120B* | 33200 |  |  | 17.5 | 8.5 | 32000 |  |  | 24800 | 77.5% | 1.98 | Both | 691.6667 | 2.7667 | HRCU-A-CB (Split System: Heat Pump with Remote Outdoor Unit-Air-Source) | No
213781701 | Central Heat Pump | DAY & NIGHT | CVH837GKA2* |  |  | EA*4X61L24A*+WALLCON | *97CMN1202422B* | 33200 |  |  | 17.5 | 8.5 | 32000 |  |  | 24800 | 77.5% | 1.98 | Both | 691.6667 | 2.7667 | HRCU-A-CB (Split System: Heat Pump with Remote Outdoor Unit-Air-Source) | No
213781651 | Central Heat Pump | DAY & NIGHT | CVH837GKA2* |  |  | EA*4X61L21A*+WALLCON | *96CTN1002122B* | 33200 |  |  | 17.5 | 8.5 | 32000 |  |  | 24800 | 77.5% | 1.98 | Both | 691.6667 | 2.7667 | HRCU-A-CB (Split System: Heat Pump with Remote Outdoor Unit-Air-Source) | No
213779711 | Central Heat Pump | DAY & NIGHT | CVH837GKA** |  |  | EA*4X61L21A*+WALLCON | *97CMN1002122B* | 33200 |  |  | 17.5 | 8.5 | 32000 |  |  | 24800 | 77.5% | 1.98 | Both | 691.6667 | 2.7667 | HRCU-A-CB (Split System: Heat Pump with Remote Outdoor Unit-Air-Source) | No
213781691 | Central Heat Pump | DAY & NIGHT | CVH837GKA2* |  |  | EA*4X61L24A*+WALLCON | *97CMN1002122B* | 33200 |  |  | 17.5 | 8.5 | 32000 |  |  | 24800 | 77.5% | 2 | Both | 691.6667 | 2.7667 | HRCU-A-CB (Split System: Heat Pump with Remote Outdoor Unit-Air-Source) | No
213781711 | Central Heat Pump | DAY & NIGHT | CVH837GKA2* |  |  | EA*4X61L24A*+WALLCON | *96CTN1002122B* | 33200 |  |  | 17.5 | 8.5 | 32000 |  |  | 24800 | 77.5% | 2 | Both | 691.6667 | 2.7667 | HRCU-A-CB (Split System: Heat Pump with Remote Outdoor Unit-Air-Source) | No
213779802 | Central Heat Pump | KEEPRITE | CVH837GKA** |  |  | EA*4X61L24A*+WALLCON | *96CTN1002122B* | 33200 |  |  | 17.5 | 8.5 | 32000 |  |  | 24800 | 77.5% | 2 | Both | 691.6667 | 2.7667 | HRCU-A-CB (Split System: Heat Pump with Remote Outdoor Unit-Air-Source) | No
213781662 | Central Heat Pump | KEEPRITE | CVH837GKA2* |  |  | EA*4X61L24A*+WALLCON | *80CTL0902120B* | 33200 |  |  | 17.5 | 8.5 | 32000 |  |  | 24800 | 77.5% | 2 | Both | 691.6667 | 2.7667 | HRCU-A-CB (Split System: Heat Pump with Remote Outdoor Unit-Air-Source) | No
213781652 | Central Heat Pump | KEEPRITE | CVH837GKA2* |  |  | EA*4X61L21A*+WALLCON | *96CTN1002122B* | 33200 |  |  | 17.5 | 8.5 | 32000 |  |  | 24800 | 77.5% | 1.98 | Both | 691.6667 | 2.7667 | HRCU-A-CB (Split System: Heat Pump with Remote Outdoor Unit-Air-Source) | No
213781702 | Central Heat Pump | KEEPRITE | CVH837GKA2* |  |  | EA*4X61L24A*+WALLCON | *97CMN1202422B* | 33200 |  |  | 17.5 | 8.5 | 32000 |  |  | 24800 | 77.5% | 1.98 | Both | 691.6667 | 2.7667 | HRCU-A-CB (Split System: Heat Pump with Remote Outdoor Unit-Air-Source) | No
213781574 | Central Heat Pump | TEMPSTAR | TVH837GKA2* |  |  | EA*4X61L21A*+WALLCON | *80CTL0902120B* | 33200 |  |  | 17.5 | 8.5 | 32000 |  |  | 24800 | 77.5% | 1.98 | Both | 691.6667 | 2.7667 | HRCU-A-CB (Split System: Heat Pump with Remote Outdoor Unit-Air-Source) | No
213781694 | Central Heat Pump | TEMPSTAR | TVH837GKA2* |  |  | EA*4X61L24A*+WALLCON | *97CMN1002122B* | 33200 |  |  | 17.5 | 8.5 | 32000 |  |  | 24800 | 77.5% | 2 | Both | 691.6667 | 2.7667 | HRCU-A-CB (Split System: Heat Pump with Remote Outdoor Unit-Air-Source) | No
213779754 | Central Heat Pump | TEMPSTAR | TVH837GKA** |  |  | EA*4X61L24A*+WALLCON | *80CTL0902120B* | 33200 |  |  | 17.5 | 8.5 | 32000 |  |  | 24800 | 77.5% | 2 | Both | 691.6667 | 2.7667 | HRCU-A-CB (Split System: Heat Pump with Remote Outdoor Unit-Air-Source) | No
210599200 | Central Heat Pump | AIRQUEST | HVH837GKA** |  |  | EA*4X60L24A*+WALLCON | *96CTN1202422A* | 32800 |  |  | 18 | 8.5 | 31800 |  |  | 24800 | 77.99% | 2 | Both | 683.3333 | 2.7333 | HRCU-A-CB (Split System: Heat Pump with Remote Outdoor Unit-Air-Source) | No
211206890 | Central Heat Pump | LUXAIRE | HL20B3621 |  |  | XAMB36DE2N1+CC | LP9C080B12MP13 | 32200 |  |  | 18 | 8.5 | 34000 |  |  | 29400 | 86.47% | 1.92 | Both | 670.8333 | 2.6833 | HRCU-A-CB (Split System: Heat Pump with Remote Outdoor Unit-Air-Source) | No
211206892 | Central Heat Pump | LUXAIRE | HL20B3621 |  |  | XAMB36DE2N1+CC | TM8V080B12MP12 | 32600 |  |  | 18 | 8.5 | 34400 |  |  | 29600 | 86.05% | 1.94 | Both | 679.1667 | 2.7167 | HRCU-A-CB (Split System: Heat Pump with Remote Outdoor Unit-Air-Source) | No
211207021 | Central Heat Pump | YORK | YZV36B21 |  |  | XAMB36DE2N1+CC | YP9C080B12MP13 | 32200 |  |  | 18 | 8.5 | 34000 |  |  | 29400 | 86.47% | 1.92 | Both | 670.8333 | 2.6833 | HRCU-A-CB (Split System: Heat Pump with Remote Outdoor Unit-Air-Source) | No
213785679 | Central Heat Pump | BRYANT HEATING AND COOLING SYSTEMS | 284ANV036*0**B* |  |  | CSPH*4212AL*+UI | 88*TB66135C24*** | 33400 |  |  | 18.5 | 8.5 | 36600 |  |  | 26000 | 71.04% | 2.04 | Both | 695.8333 | 2.7833 | HRCU-A-CB (Split System: Heat Pump with Remote Outdoor Unit-Air-Source) | No
213785673 | Central Heat Pump | BRYANT HEATING AND COOLING SYSTEMS | 284ANV036*0**B* |  |  | CSPH*4212AL*+UI | 88*TB48090C17*** | 33400 |  |  | 18.5 | 8.5 | 36600 |  |  | 26000 | 71.04% | 2.02 | Both | 695.8333 | 2.7833 | HRCU-A-CB (Split System: Heat Pump with Remote Outdoor Unit-Air-Source) | No
213785721 | Central Heat Pump | BRYANT HEATING AND COOLING SYSTEMS | 284ANV036*0**B* |  |  | CSPH*4812AL*+UI | 987MC66120C24*** | 33600 |  |  | 18.5 | 8.5 | 36600 |  |  | 25800 | 70.49% | 2.04 | Both | 700 | 2.8 | HRCU-A-CB (Split System: Heat Pump with Remote Outdoor Unit-Air-Source) | No
213785644 | Central Heat Pump | CARRIER | 25VNA436A*031* |  |  | CSPH*3612AL*+UI | 58TN*B110C21**20 | 33200 |  |  | 18.5 | 8.5 | 37000 |  |  | 26200 | 70.81% | 2.02 | Both | 691.6667 | 2.7667 | HRCU-A-CB (Split System: Heat Pump with Remote Outdoor Unit-Air-Source) | No
213785696 | Central Heat Pump | CARRIER | 25VNA436A*031* |  |  | CSPH*4212AL*+UI | 59TN6C120C24**22 | 33400 |  |  | 18.5 | 8.5 | 36600 |  |  | 26000 | 71.04% | 2.02 | Both | 695.8333 | 2.7833 | HRCU-A-CB (Split System: Heat Pump with Remote Outdoor Unit-Air-Source) | No
213785678 | Central Heat Pump | CARRIER | 25VNA436A*031* |  |  | CSPH*4212AL*+UI | 58TN*B135C24**22 | 33400 |  |  | 18.5 | 8.5 | 36600 |  |  | 26000 | 71.04% | 2.04 | Both | 695.8333 | 2.7833 | HRCU-A-CB (Split System: Heat Pump with Remote Outdoor Unit-Air-Source) | No
213785688 | Central Heat Pump | CARRIER | 25VNA436A*031* |  |  | CSPH*4212AL*+UI | 59MN7C120C24**22 | 33400 |  |  | 18.5 | 8.5 | 36600 |  |  | 26000 | 71.04% | 2.02 | Both | 695.8333 | 2.7833 | HRCU-A-CB (Split System: Heat Pump with Remote Outdoor Unit-Air-Source) | No
213785744 | Central Heat Pump | CARRIER | 25VNA436A*031* |  |  | CSPH*6012AL*+UI | 59CU5B060C17**16 | 33800 |  |  | 18.5 | 8.5 | 36200 |  |  | 25400 | 70.17% | 2 | Both | 704.1667 | 2.8167 | HRCU-A-CB (Split System: Heat Pump with Remote Outdoor Unit-Air-Source) | No
211206836 | Central Heat Pump | JOHNSON CONTROLS | HL20B2421 |  |  | XAMB24DE1N1+CC | TM9V060B12MP12 | 22600 |  |  | 17 | 8.5 | 23800 |  |  | 18500 | 77.73% | 1.92 | Both | 470.8333 | 1.8833 | HRCU-A-CB (Split System: Heat Pump with Remote Outdoor Unit-Air-Source) | No
211206841 | Central Heat Pump | JOHNSON CONTROLS | HL20B2421 |  |  | XAMB24DE1N1+CC | TP9C060B12MP13 | 22600 |  |  | 17 | 8.5 | 23800 |  |  | 18500 | 77.73% | 1.92 | Both | 470.8333 | 1.8833 | HRCU-A-CB (Split System: Heat Pump with Remote Outdoor Unit-Air-Source) | No
210470462 | Central Heat Pump | CARRIER | 25VNA837A*031* |  |  | CAP**6121AL*+UI | 59MN7B100C21**22 | 33200 |  |  | 17.5 | 8.5 | 32000 |  |  | 24800 | 77.5% | 2 | Both | 691.6667 | 2.7667 | HRCU-A-CB (Split System: Heat Pump with Remote Outdoor Unit-Air-Source) | No
210470469 | Central Heat Pump | DAY & NIGHT | CVH837GKA2* |  |  | EA*4X61L21A*+WALLCON | *97CMN1002122A* | 33200 |  |  | 17.5 | 8.5 | 32000 |  |  | 24800 | 77.5% | 2 | Both | 691.6667 | 2.7667 | HRCU-A-CB (Split System: Heat Pump with Remote Outdoor Unit-Air-Source) | No
210470491 | Central Heat Pump | DAY & NIGHT | CVH837GKA2* |  |  | EA*4X61L21A*+WALLCON | *96CTN1002122A* | 33200 |  |  | 17.5 | 8.5 | 32000 |  |  | 24800 | 77.5% | 2 | Both | 691.6667 | 2.7667 | HRCU-A-CB (Split System: Heat Pump with Remote Outdoor Unit-Air-Source) | No
210597439 | Central Heat Pump | KEEPRITE | CVH837GKA** |  |  | EA*4X61L21A*+WALLCON | *96CTN1002122A* | 33200 |  |  | 17.5 | 8.5 | 32000 |  |  | 24800 | 77.5% | 2 | Both | 691.6667 | 2.7667 | HRCU-A-CB (Split System: Heat Pump with Remote Outdoor Unit-Air-Source) | No
210595835 | Central Heat Pump | KENMORE | (C,H,T)VH837GKA** |  |  | EA*4X61L21A*+WALLCON | *97CMN1002122A* | 33200 |  |  | 17.5 | 8.5 | 32000 |  |  | 24800 | 77.5% | 2 | Both | 691.6667 | 2.7667 | HRCU-A-CB (Split System: Heat Pump with Remote Outdoor Unit-Air-Source) | No
210470632 | Central Heat Pump | ARCOAIRE | HVH837GKA2* |  |  | EA*4X61L24A*+WALLCON | *96CTN1002122A* | 33200 |  |  | 18 | 8.5 | 32000 |  |  | 24800 | 77.5% | 2 | Both | 691.6667 | 2.7667 | HRCU-A-CB (Split System: Heat Pump with Remote Outdoor Unit-Air-Source) | No
211206875 | Central Heat Pump | CHAMPION HEATING AND COOLING | HL20B3621 |  |  | XAMC36DE2N1+CC | TP9C080C16MP13 | 33000 |  |  | 18 | 8.5 | 34200 |  |  | 29200 | 85.38% | 1.96 | Both | 687.5 | 2.75 | HRCU-A-CB (Split System: Heat Pump with Remote Outdoor Unit-Air-Source) | No
211206872 | Central Heat Pump | COLEMAN | HC20B3621 |  |  | XAMC36DE2N1+CC | TP9C080C16MP13 | 33000 |  |  | 18 | 8.5 | 34200 |  |  | 29200 | 85.38% | 1.96 | Both | 687.5 | 2.75 | HRCU-A-CB (Split System: Heat Pump with Remote Outdoor Unit-Air-Source) | No
211206861 | Central Heat Pump | LUXAIRE | HL20B3621 |  |  | XAMC36DE2N1+CC | TP9C100C16MP13 | 33000 |  |  | 18 | 8.5 | 34000 |  |  | 29200 | 85.88% | 1.96 | Both | 687.5 | 2.75 | HRCU-A-CB (Split System: Heat Pump with Remote Outdoor Unit-Air-Source) | No
211207010 | Central Heat Pump | YORK | YZV24B21 |  |  | XAMB24DE1N1+CC | TM8V080B12MP12 | 22400 |  |  | 18 | 8.5 | 23600 |  |  | 18400 | 77.97% | 1.92 | Both | 466.6667 | 1.8667 | HRCU-A-CB (Split System: Heat Pump with Remote Outdoor Unit-Air-Source) | No
213785719 | Central Heat Pump | BRYANT HEATING AND COOLING SYSTEMS | 284ANV036*0**B* |  |  | CSPH*4812AL*+UI | 987MC66100C21*** | 33600 |  |  | 18.5 | 8.5 | 36600 |  |  | 25800 | 70.49% | 2.04 | Both | 700 | 2.8 | HRCU-A-CB (Split System: Heat Pump with Remote Outdoor Unit-Air-Source) | No
213785759 | Central Heat Pump | BRYANT HEATING AND COOLING SYSTEMS | 284ANV036*0**B* |  |  | CSPH*6012AL*+UI | 986TD66100C21*** | 34000 |  |  | 19 | 8.5 | 36000 |  |  | 25200 | 70% | 2.02 | Both | 708.3333 | 2.8333 | HRCU-A-CB (Split System: Heat Pump with Remote Outdoor Unit-Air-Source) | No
213785740 | Central Heat Pump | CARRIER | 25VNA436A*031* |  |  | CSPH*6012AL*+UI | 58TN*B110C21**20 | 34000 |  |  | 19 | 8.5 | 36000 |  |  | 25200 | 70% | 2.04 | Both | 708.3333 | 2.8333 | HRCU-A-CB (Split System: Heat Pump with Remote Outdoor Unit-Air-Source) | No
214574710 | Central Heat Pump | HEIL | HVH837GKA2* |  |  | EN(A,D,W)4X60L24**+WALLCON | *95CSU1002122B* | 32800 |  |  | 19 | 8.5 | 32200 |  |  | 24600 | 76.4% | 1.98 | Both | 683.3333 | 2.7333 | HRCU-A-CB (Split System: Heat Pump with Remote Outdoor Unit-Air-Source) | No
214574745 | Central Heat Pump | KEEPRITE | CVH837GKA2* |  |  | EN(A,D,W)4X60L24**+WALLCON | *96CTN0802120B* | 32800 |  |  | 19 | 8.5 | 32200 |  |  | 24600 | 76.4% | 1.98 | Both | 683.3333 | 2.7333 | HRCU-A-CB (Split System: Heat Pump with Remote Outdoor Unit-Air-Source) | No
209872706 | Central Heat Pump | RHEEM | RP18AZ36AJVC |  |  | RCFZ6021SEAAM | R98MV0703A17UPS | 34200 |  |  | 19 | 8.5 | 34200 |  |  | 43500 | 127.2% | 2.2 | Both | 712.5 | 2.85 | HRCU-A-CB (Split System: Heat Pump with Remote Outdoor Unit-Air-Source) | No
210106931 | Central Heat Pump | RUSSELL | SP18AZ36AJVC |  |  | TCFZ6021SEAAM | S962V0403A17M4S | 34200 |  |  | 19 | 8.5 | 34200 |  |  | 43500 | 127.2% | 2.2 | Both | 712.5 | 2.85 | HRCU-A-CB (Split System: Heat Pump with Remote Outdoor Unit-Air-Source) | No
209872686 | Central Heat Pump | RHEEM | RP18AZ24AJVC |  |  | RCFZ2421HEAAM | R962V0603A17M4S | 22800 |  |  | 20 | 8.5 | 22800 |  |  | 26000 | 114% | 2.1 | Both | 475 | 1.9 | HRCU-A-CB (Split System: Heat Pump with Remote Outdoor Unit-Air-Source) | No
213163964 | Central Heat Pump | RUSSELL | SP18AZ24AJVC |  |  | TCFZ2421HEAAM | S98MV0855A21UPS | 22800 |  |  | 20 | 8.5 | 22800 |  |  | 26000 | 114% | 2.1 | Both | 475 | 1.9 | HRCU-A-CB (Split System: Heat Pump with Remote Outdoor Unit-Air-Source) | No
213163966 | Central Heat Pump | RUUD | UP18AZ24AJVC |  |  | RCFZ2421HEAAM | U98MV1005A21UPS | 22800 |  |  | 20 | 8.5 | 22800 |  |  | 26000 | 114% | 2.1 | Both | 475 | 1.9 | HRCU-A-CB (Split System: Heat Pump with Remote Outdoor Unit-Air-Source) | No
213163979 | Central Heat Pump | SURE | SP18AZ24AJVC |  |  | TCFZ2421HEAAM | S97MV1005A21DHS | 22800 |  |  | 20 | 8.5 | 22800 |  |  | 26000 | 114% | 2.1 | Both | 475 | 1.9 | HRCU-A-CB (Split System: Heat Pump with Remote Outdoor Unit-Air-Source) | No
214865948 | Central Heat Pump | ARMSTRONG AIR | 4SHP22LX124P-**A |  |  | 7AH1AE24PX-0* |  | 24000 |  |  | 20.5 | 8.7 | 21000 |  |  | 15500 | 73.81% | 2.16 | Both | 500 | 2 | HRCU-A-CB (Split System: Heat Pump with Remote Outdoor Unit-Air-Source) | No
214861294 | Central Heat Pump | LENNOX | EL22XPV-024-230A** |  |  | CBK45UHET-024-230-0* |  | 24000 |  |  | 20.5 | 8.7 | 21000 |  |  | 15500 | 73.81% | 2.16 | Both | 500 | 2 | HRCU-A-CB (Split System: Heat Pump with Remote Outdoor Unit-Air-Source) | No
213352687 | Central Heat Pump | ECOER | EODA18H-4860B |  |  | EAHATN-48 |  | 45000 |  |  | 17 | 8.8 | 47000 |  |  | 33200 | 70.64% | 2.1 | Both | 937.5 | 3.75 | HRCU-A-CB (Split System: Heat Pump with Remote Outdoor Unit-Air-Source) | No
213352682 | Central Heat Pump | TCL | TCU-60D7HEWA/DV2O |  |  | TCE-48D7HWA/DV2I |  | 45000 |  |  | 17 | 8.8 | 47000 |  |  | 33200 | 70.64% | 2.1 | Both | 937.5 | 3.75 | HRCU-A-CB (Split System: Heat Pump with Remote Outdoor Unit-Air-Source) | No
210720632 | Central Heat Pump | BRYANT HEATING AND COOLING SYSTEMS | 284ANV036*0**B* |  |  | CAP**3717AL*+UI | 986TC42060C17*** | 33800 |  |  | 18.5 | 9 | 35600 |  |  | 26400 | 74.16% | 2 | Both | 704.1667 | 2.8167 | HRCU-A-CB (Split System: Heat Pump with Remote Outdoor Unit-Air-Source) | No
213785455 | Central Heat Pump | BRYANT HEATING AND COOLING SYSTEMS | 284ANV036*0**B* |  |  | CAP**4224AL*+UI | 986TD66120C24*** | 32600 |  |  | 19 | 9 | 37800 |  |  | 26600 | 70.37% | 1.98 | Both | 679.1667 | 2.7167 | HRCU-A-CB (Split System: Heat Pump with Remote Outdoor Unit-Air-Source) | No
213785441 | Central Heat Pump | BRYANT HEATING AND COOLING SYSTEMS | 284ANV036*0**B* |  |  | CAP**4221AL*+UI | 986TD66100C21*** | 32600 |  |  | 19 | 9 | 37800 |  |  | 26600 | 70.37% | 1.98 | Both | 679.1667 | 2.7167 | HRCU-A-CB (Split System: Heat Pump with Remote Outdoor Unit-Air-Source) | No
213785459 | Central Heat Pump | BRYANT HEATING AND COOLING SYSTEMS | 284ANV036*0**B* |  |  | CAP**4321AL*+UI | 88*TB48070C17*** | 33800 |  |  | 19 | 9 | 36600 |  |  | 25800 | 70.49% | 2.02 | Both | 704.1667 | 2.8167 | HRCU-A-CB (Split System: Heat Pump with Remote Outdoor Unit-Air-Source) | No
213785490 | Central Heat Pump | CARRIER | 25VNA436A*031* |  |  | CAP**4821AL*+UI | 59CU5B060C17**16 | 33000 |  |  | 19 | 9 | 36600 |  |  | 26000 | 71.04% | 2 | Both | 687.5 | 2.75 | HRCU-A-CB (Split System: Heat Pump with Remote Outdoor Unit-Air-Source) | No
214389256 | Central Heat Pump | CARRIER | 25VNA436A*031* |  |  | CNPV*4217AL*+UI | 58TN*B070C17**16 | 33400 |  |  | 19 | 9 | 37400 |  |  | 26400 | 70.59% | 2 | Both | 695.8333 | 2.7833 | HRCU-A-CB (Split System: Heat Pump with Remote Outdoor Unit-Air-Source) | No
213785412 | Central Heat Pump | CARRIER | 25VNA436A*031* |  |  | CAP**3721AL*+UI | 59TN6C060C17**14 | 33600 |  |  | 19 | 9 | 36800 |  |  | 25800 | 70.11% | 2.02 | Both | 700 | 2.8 | HRCU-A-CB (Split System: Heat Pump with Remote Outdoor Unit-Air-Source) | No
213785396 | Central Heat Pump | CARRIER | 25VNA436A*031* |  |  | CAP**3721AL*+UI | 58TN*B070C17**16 | 33800 |  |  | 19 | 9 | 36600 |  |  | 25800 | 70.49% | 2.02 | Both | 704.1667 | 2.8167 | HRCU-A-CB (Split System: Heat Pump with Remote Outdoor Unit-Air-Source) | No
211206924 | Central Heat Pump | COLEMAN | HC20B4821 |  |  | XAMC48HE3N1+CC | CP9C100C20MP13 | 43500 |  |  | 19 | 9 | 44500 |  |  | 36400 | 81.8% | 2.14 | Both | 906.25 | 3.625 | HRCU-A-CB (Split System: Heat Pump with Remote Outdoor Unit-Air-Source) | No
214569645 | Central Heat Pump | BRYANT HEATING AND COOLING SYSTEMS | 284ANV036*0**B* |  |  | CSPH*4812AL*+UI | 88*TB60070C21*** | 34000 |  |  | 18.5 | 9 | 36600 |  |  | 25800 | 70.49% | 2.04 | Both | 708.3333 | 2.8333 | HRCU-A-CB (Split System: Heat Pump with Remote Outdoor Unit-Air-Source) | No
214389289 | Central Heat Pump | BRYANT HEATING AND COOLING SYSTEMS | 284ANV036*0**B* |  |  | CNPV*4821AL*+UI | 935CB48060C17*** | 33400 |  |  | 19 | 9 | 36800 |  |  | 26200 | 71.2% | 2.02 | Both | 695.8333 | 2.7833 | HRCU-A-CB (Split System: Heat Pump with Remote Outdoor Unit-Air-Source) | No
214569670 | Central Heat Pump | CARRIER | 25VNA436A*031* |  |  | CNPV*4221AL*+UI | 59TN6C080C21**20 | 33200 |  |  | 19 | 9 | 37800 |  |  | 26600 | 70.37% | 2 | Both | 691.6667 | 2.7667 | HRCU-A-CB (Split System: Heat Pump with Remote Outdoor Unit-Air-Source) | No
214389298 | Central Heat Pump | CARRIER | 25VNA436A*031* |  |  | CNPV*4821AL*+UI | 59TN6C080C17**14 | 33400 |  |  | 19 | 9 | 36800 |  |  | 26200 | 71.2% | 2.02 | Both | 695.8333 | 2.7833 | HRCU-A-CB (Split System: Heat Pump with Remote Outdoor Unit-Air-Source) | No
211206953 | Central Heat Pump | CHAMPION HEATING AND COOLING | HL20B4821 |  |  | XAMC48HE3N1+CC | TM8V120C20MP12 | 43500 |  |  | 19 | 9 | 44500 |  |  | 36200 | 81.35% | 2.14 | Both | 906.25 | 3.625 | HRCU-A-CB (Split System: Heat Pump with Remote Outdoor Unit-Air-Source) | No
211206935 | Central Heat Pump | JOHNSON CONTROLS | HL20B4821 |  |  | XAMC48HE3N1+CC | TP9C100C16MP13 | 43500 |  |  | 19 | 9 | 44000 |  |  | 36200 | 82.27% | 2.14 | Both | 906.25 | 3.625 | HRCU-A-CB (Split System: Heat Pump with Remote Outdoor Unit-Air-Source) | No
211207032 | Central Heat Pump | YORK | YZV48B21 |  |  | XAMC48HE3N1+CC | TP9C100C16MP13 | 43500 |  |  | 19 | 9 | 44000 |  |  | 36200 | 82.27% | 2.14 | Both | 906.25 | 3.625 | HRCU-A-CB (Split System: Heat Pump with Remote Outdoor Unit-Air-Source) | No
213785507 | Central Heat Pump | BRYANT HEATING AND COOLING SYSTEMS | 284ANV036*0**B* |  |  | CAP**4824AL*+UI | 88*TB60110C21*** | 33200 |  |  | 19.5 | 9 | 36400 |  |  | 25800 | 70.88% | 2.04 | Both | 691.6667 | 2.7667 | HRCU-A-CB (Split System: Heat Pump with Remote Outdoor Unit-Air-Source) | No
213785527 | Central Heat Pump | BRYANT HEATING AND COOLING SYSTEMS | 284ANV036*0**B* |  |  | CAP**6024AL*+UI | 987MC66120C24*** | 33800 |  |  | 19.5 | 9 | 35800 |  |  | 25200 | 70.39% | 2 | Both | 704.1667 | 2.8167 | HRCU-A-CB (Split System: Heat Pump with Remote Outdoor Unit-Air-Source) | No
213785461 | Central Heat Pump | BRYANT HEATING AND COOLING SYSTEMS | 284ANV036*0**B* |  |  | CAP**4321AL*+UI | 88*TB48090C17*** | 33800 |  |  | 19.5 | 9 | 36400 |  |  | 25600 | 70.33% | 2.04 | Both | 704.1667 | 2.8167 | HRCU-A-CB (Split System: Heat Pump with Remote Outdoor Unit-Air-Source) | No
213785479 | Central Heat Pump | BRYANT HEATING AND COOLING SYSTEMS | 284ANV036*0**B* |  |  | CAP**4321AL*+UI | 986TD66100C21*** | 33800 |  |  | 19.5 | 9 | 36400 |  |  | 25600 | 70.33% | 2.04 | Both | 704.1667 | 2.8167 | HRCU-A-CB (Split System: Heat Pump with Remote Outdoor Unit-Air-Source) | No
214569585 | Central Heat Pump | BRYANT HEATING AND COOLING SYSTEMS | 284ANV036*0**B* |  |  | CAP**6024AL*+UI | 88*TB60070C21*** | 34200 |  |  | 19.5 | 9 | 35800 |  |  | 25200 | 70.39% | 2.02 | Both | 712.5 | 2.85 | HRCU-A-CB (Split System: Heat Pump with Remote Outdoor Unit-Air-Source) | No
213785504 | Central Heat Pump | CARRIER | 25VNA436A*031* |  |  | CAP**4824AL*+UI | 58TN*B090C21**20 | 33200 |  |  | 19.5 | 9 | 36400 |  |  | 25800 | 70.88% | 2.04 | Both | 691.6667 | 2.7667 | HRCU-A-CB (Split System: Heat Pump with Remote Outdoor Unit-Air-Source) | No
213785502 | Central Heat Pump | CARRIER | 25VNA436A*031* |  |  | CAP**4821AL*+UI | 59TN6C100C21**22 | 33200 |  |  | 19.5 | 9 | 36400 |  |  | 25800 | 70.88% | 2.02 | Both | 691.6667 | 2.7667 | HRCU-A-CB (Split System: Heat Pump with Remote Outdoor Unit-Air-Source) | No
213785524 | Central Heat Pump | CARRIER | 25VNA436A*031* |  |  | CAP**6024AL*+UI | 59MN7C100C21**22 | 33800 |  |  | 19.5 | 9 | 35800 |  |  | 25200 | 70.39% | 2 | Both | 704.1667 | 2.8167 | HRCU-A-CB (Split System: Heat Pump with Remote Outdoor Unit-Air-Source) | No
213785472 | Central Heat Pump | CARRIER | 25VNA436A*031* |  |  | CAP**4321AL*+UI | 59MN7C100C21**22 | 33800 |  |  | 19.5 | 9 | 36400 |  |  | 25600 | 70.33% | 2.04 | Both | 704.1667 | 2.8167 | HRCU-A-CB (Split System: Heat Pump with Remote Outdoor Unit-Air-Source) | No
214389310 | Central Heat Pump | CARRIER | 25VNA436A*031* |  |  | CNPV*4824AL*+UI | 59MN7C120C24**22 | 33800 |  |  | 19.5 | 9 | 36600 |  |  | 26000 | 71.04% | 2.02 | Both | 704.1667 | 2.8167 | HRCU-A-CB (Split System: Heat Pump with Remote Outdoor Unit-Air-Source) | No
213785536 | Central Heat Pump | CARRIER | 25VNA436A*031* |  |  | CAP**6121AL*+UI | 58TN*B090C17**16 | 34200 |  |  | 19.5 | 9 | 35800 |  |  | 25200 | 70.39% | 2 | Both | 712.5 | 2.85 | HRCU-A-CB (Split System: Heat Pump with Remote Outdoor Unit-Air-Source) | No
214569687 | Central Heat Pump | BRYANT HEATING AND COOLING SYSTEMS | 284ANV036*0**B* |  |  | CNPV*4824AL*+UI | 935CB60080C21*** | 33800 |  |  | 19 | 9 | 36800 |  |  | 26000 | 70.65% | 2.04 | Both | 704.1667 | 2.8167 | HRCU-A-CB (Split System: Heat Pump with Remote Outdoor Unit-Air-Source) | No
214569673 | Central Heat Pump | BRYANT HEATING AND COOLING SYSTEMS | 284ANV036*0**B* |  |  | CNPV*4821AL*+UI | 88*TB60070C21*** | 33800 |  |  | 19.5 | 9 | 36800 |  |  | 26000 | 70.65% | 2.04 | Both | 704.1667 | 2.8167 | HRCU-A-CB (Split System: Heat Pump with Remote Outdoor Unit-Air-Source) | No
214389327 | Central Heat Pump | BRYANT HEATING AND COOLING SYSTEMS | 284ANV036*0**B* |  |  | CNPV*6024AL*+UI | 986TD66100C21*** | 34000 |  |  | 20 | 9 | 36200 |  |  | 25400 | 70.17% | 2.02 | Both | 708.3333 | 2.8333 | HRCU-A-CB (Split System: Heat Pump with Remote Outdoor Unit-Air-Source) | No
214569525 | Central Heat Pump | BRYANT HEATING AND COOLING SYSTEMS | 284ANV036*0**B* |  |  | CAP**3721AL*+UI | 987MC60080C21*** | 34400 |  |  | 19 | 9.5 | 36400 |  |  | 25600 | 70.33% | 2.04 | Both | 716.6667 | 2.8667 | HRCU-A-CB (Split System: Heat Pump with Remote Outdoor Unit-Air-Source) | No
214569524 | Central Heat Pump | CARRIER | 25VNA436A*031* |  |  | CAP**3721AL*+UI | 59MN7C080C21**20 | 34400 |  |  | 19 | 9.5 | 36400 |  |  | 25600 | 70.33% | 2.04 | Both | 716.6667 | 2.8667 | HRCU-A-CB (Split System: Heat Pump with Remote Outdoor Unit-Air-Source) | No
214569561 | Central Heat Pump | BRYANT HEATING AND COOLING SYSTEMS | 284ANV036*0**B* |  |  | CAP**4821AL*+UI | 88*TB60070C21*** | 33800 |  |  | 19.5 | 9.5 | 36600 |  |  | 25800 | 70.49% | 2.04 | Both | 704.1667 | 2.8167 | HRCU-A-CB (Split System: Heat Pump with Remote Outdoor Unit-Air-Source) | No
213785218 | Central Heat Pump | BRYANT HEATING AND COOLING SYSTEMS | 284ANV024*0**B* |  |  | CSPH*3612AL*+UI | 88*TB36070C14*** | 23800 |  |  | 19 | 9.5 | 26600 |  |  | 19800 | 74.44% | 2.48 | Both | 495.8333 | 1.9833 | HRCU-A-CB (Split System: Heat Pump with Remote Outdoor Unit-Air-Source) | No
214244026 | Central Heat Pump | BRYANT HEATING AND COOLING SYSTEMS | 284ANV024*0**B* |  |  | CNPV*3621AL*+UI | 88*TB48070C17*** | 23200 |  |  | 19.5 | 9.5 | 26800 |  |  | 20000 | 74.63% | 2.36 | Both | 483.3333 | 1.9333 | HRCU-A-CB (Split System: Heat Pump with Remote Outdoor Unit-Air-Source) | No
210533113 | Central Heat Pump | BRYANT HEATING AND COOLING SYSTEMS | 284ANV024*0**B* |  |  | CSPH*4212AL*+UI | 83*CA36040C17*** | 23600 |  |  | 19.5 | 9.5 | 26400 |  |  | 19700 | 74.62% | 2.52 | Both | 491.6667 | 1.9667 | HRCU-A-CB (Split System: Heat Pump with Remote Outdoor Unit-Air-Source) | No
214244029 | Central Heat Pump | CARRIER | 25VNA424A*031* |  |  | CNPV*3621AL*+UI | 58TN*B090C21**20 | 23200 |  |  | 19.5 | 9.5 | 26600 |  |  | 19900 | 74.81% | 2.38 | Both | 483.3333 | 1.9333 | HRCU-A-CB (Split System: Heat Pump with Remote Outdoor Unit-Air-Source) | No
213785229 | Central Heat Pump | CARRIER | 25VNA424A*031* |  |  | CSPH*3612AL*+UI | 59MN7C060C17**14 | 23600 |  |  | 18.5 | 10 | 26600 |  |  | 19900 | 74.81% | 2.44 | Both | 491.6667 | 1.9667 | HRCU-A-CB (Split System: Heat Pump with Remote Outdoor Unit-Air-Source) | No
213785084 | Central Heat Pump | BRYANT HEATING AND COOLING SYSTEMS | 284ANV024*0**B* |  |  | CAP**3617AL*+UI | 986TD42080C17*** | 23200 |  |  | 20 | 10 | 26600 |  |  | 19900 | 74.81% | 2.4 | Both | 483.3333 | 1.9333 | HRCU-A-CB (Split System: Heat Pump with Remote Outdoor Unit-Air-Source) | No
210532934 | Central Heat Pump | CARRIER | 25VNA424A*031* |  |  | CAP**2417AL*+UI | 58CU*A040C17**12 | 23000 |  |  | 20 | 10 | 27000 |  |  | 20000 | 74.07% | 2.3 | Both | 479.1667 | 1.9167 | HRCU-A-CB (Split System: Heat Pump with Remote Outdoor Unit-Air-Source) | No
213785083 | Central Heat Pump | CARRIER | 25VNA424A*031* |  |  | CAP**3617AL*+UI | 59TN6C080C17**14 | 23200 |  |  | 20 | 10 | 26600 |  |  | 19900 | 74.81% | 2.4 | Both | 483.3333 | 1.9333 | HRCU-A-CB (Split System: Heat Pump with Remote Outdoor Unit-Air-Source) | No
213785103 | Central Heat Pump | CARRIER | 25VNA424A*031* |  |  | CAP**3621AL*+UI | 59TN6C080C17**14 | 23200 |  |  | 20 | 10 | 26600 |  |  | 19900 | 74.81% | 2.4 | Both | 483.3333 | 1.9333 | HRCU-A-CB (Split System: Heat Pump with Remote Outdoor Unit-Air-Source) | No
213785226 | Central Heat Pump | BRYANT HEATING AND COOLING SYSTEMS | 284ANV024*0**B* |  |  | CSPH*3612AL*+UI | 88*TB60110C21*** | 23800 |  |  | 19 | 10 | 26600 |  |  | 19700 | 74.06% | 2.48 | Both | 495.8333 | 1.9833 | HRCU-A-CB (Split System: Heat Pump with Remote Outdoor Unit-Air-Source) | No
213785089 | Central Heat Pump | CARRIER | 25VNA424A*031* |  |  | CAP**3621AL*+UI | 58TN*B090C17**16 | 23000 |  |  | 20 | 10 | 26600 |  |  | 19800 | 74.44% | 2.42 | Both | 479.1667 | 1.9167 | HRCU-A-CB (Split System: Heat Pump with Remote Outdoor Unit-Air-Source) | No
213785149 | Central Heat Pump | CARRIER | 25VNA424A*031* |  |  | CAP**4221AL*+UI | 59TN6C100C21**22 | 23200 |  |  | 20 | 10 | 26600 |  |  | 19700 | 74.06% | 2.46 | Both | 483.3333 | 1.9333 | HRCU-A-CB (Split System: Heat Pump with Remote Outdoor Unit-Air-Source) | No
213785159 | Central Heat Pump | CARRIER | 25VNA424A*031* |  |  | CAP**4224AL*+UI | 59TN6C100C21**22 | 23200 |  |  | 20 | 10 | 26600 |  |  | 19700 | 74.06% | 2.46 | Both | 483.3333 | 1.9333 | HRCU-A-CB (Split System: Heat Pump with Remote Outdoor Unit-Air-Source) | No
213785161 | Central Heat Pump | CARRIER | 25VNA424A*031* |  |  | CAP**4224AL*+UI | 59TN6C120C24**22 | 23400 |  |  | 20 | 10 | 26600 |  |  | 19700 | 74.06% | 2.46 | Both | 487.5 | 1.95 | HRCU-A-CB (Split System: Heat Pump with Remote Outdoor Unit-Air-Source) | No
210533020 | Central Heat Pump | CARRIER | 25VNA424A*031* |  |  | CAP**4221AL*+UI | 58CU*A060C17**16 | 23400 |  |  | 20.5 | 10 | 26600 |  |  | 19800 | 74.44% | 2.44 | Both | 487.5 | 1.95 | HRCU-A-CB (Split System: Heat Pump with Remote Outdoor Unit-Air-Source) | No
210533018 | Central Heat Pump | CARRIER | 25VNA424A*031* |  |  | CAP**4221AL*+UI | 58CU*A040C17**12 | 23400 |  |  | 20.5 | 10 | 26600 |  |  | 19800 | 74.44% | 2.46 | Both | 487.5 | 1.95 | HRCU-A-CB (Split System: Heat Pump with Remote Outdoor Unit-Air-Source) | No
214244084 | Central Heat Pump | BRYANT HEATING AND COOLING SYSTEMS | 284ANV024*0**B* |  |  | CNPV*4221AL*+UI | 986TD66100C21*** | 23400 |  |  | 20 | 10 | 26600 |  |  | 19800 | 74.44% | 2.44 | Both | 487.5 | 1.95 | HRCU-A-CB (Split System: Heat Pump with Remote Outdoor Unit-Air-Source) | No
214244083 | Central Heat Pump | CARRIER | 25VNA424A*031* |  |  | CNPV*4221AL*+UI | 59TN6C100C21**22 | 23400 |  |  | 20 | 10 | 26600 |  |  | 19800 | 74.44% | 2.44 | Both | 487.5 | 1.95 | HRCU-A-CB (Split System: Heat Pump with Remote Outdoor Unit-Air-Source) | No
214569361 | Central Heat Pump | BRYANT HEATING AND COOLING SYSTEMS | 284ANV024*0**B* |  |  | CSPH*3012AL*+UI | 935CB66100C21*** | 23400 |  |  | 19 | 10.5 | 26800 |  |  | 19900 | 74.25% | 2.46 | Both | 487.5 | 1.95 | HRCU-A-CB (Split System: Heat Pump with Remote Outdoor Unit-Air-Source) | No
214569359 | Central Heat Pump | BRYANT HEATING AND COOLING SYSTEMS | 284ANV024*0**B* |  |  | CSPH*3012AL*+UI | 935CB60080C21*** | 23400 |  |  | 19 | 10.5 | 27000 |  |  | 19900 | 73.7% | 2.46 | Both | 487.5 | 1.95 | HRCU-A-CB (Split System: Heat Pump with Remote Outdoor Unit-Air-Source) | No
214569378 | Central Heat Pump | CARRIER | 25VNA424A*031* |  |  | CSPH*4212AL*+UI | 59MN7C060C21**20 | 23800 |  |  | 19 | 10.5 | 26600 |  |  | 19800 | 74.44% | 2.5 | Both | 495.8333 | 1.9833 | HRCU-A-CB (Split System: Heat Pump with Remote Outdoor Unit-Air-Source) | No
213785118 | Central Heat Pump | BRYANT HEATING AND COOLING SYSTEMS | 284ANV024*0**B* |  |  | CAP**3721AL*+UI | 987MC42060C17*** | 24000 |  |  | 19.5 | 10.5 | 26600 |  |  | 19900 | 74.81% | 2.5 | Both | 500 | 2 | HRCU-A-CB (Split System: Heat Pump with Remote Outdoor Unit-Air-Source) | No
214569376 | Central Heat Pump | CARRIER | 25VNA424A*031* |  |  | CSPH*4212AL*+UI | 59CU5B100C21**22 | 23800 |  |  | 19.5 | 10.5 | 26400 |  |  | 19600 | 74.24% | 2.54 | Both | 495.8333 | 1.9833 | HRCU-A-CB (Split System: Heat Pump with Remote Outdoor Unit-Air-Source) | No
214569372 | Central Heat Pump | CARRIER | 25VNA424A*031* |  |  | CSPH*4212AL*+UI | 58TN*B070C21**20 | 23800 |  |  | 19.5 | 10.5 | 26400 |  |  | 19700 | 74.62% | 2.52 | Both | 495.8333 | 1.9833 | HRCU-A-CB (Split System: Heat Pump with Remote Outdoor Unit-Air-Source) | No
214569321 | Central Heat Pump | BRYANT HEATING AND COOLING SYSTEMS | 284ANV024*0**B* |  |  | CAP**3621AL*+UI | 935CB66100C21*** | 23400 |  |  | 20.5 | 10.5 | 26600 |  |  | 19700 | 74.06% | 2.44 | Both | 487.5 | 1.95 | HRCU-A-CB (Split System: Heat Pump with Remote Outdoor Unit-Air-Source) | No
214569316 | Central Heat Pump | CARRIER | 25VNA424A*031* |  |  | CAP**3621AL*+UI | 58TN*B070C21**20 | 23400 |  |  | 20.5 | 10.5 | 26600 |  |  | 19800 | 74.44% | 2.44 | Both | 487.5 | 1.95 | HRCU-A-CB (Split System: Heat Pump with Remote Outdoor Unit-Air-Source) | No
214569344 | Central Heat Pump | CARRIER | 25VNA424A*031* |  |  | CAP**4224AL*+UI | 59CU5B100C21**22 | 23400 |  |  | 20.5 | 11 | 26600 |  |  | 19700 | 74.06% | 2.48 | Both | 487.5 | 1.95 | HRCU-A-CB (Split System: Heat Pump with Remote Outdoor Unit-Air-Source) | No
204299832 | Central Heat Pump | KEEPRITE | CVH837GKA** |  |  | EN(A,D,W)4X48L21**+WALLCON | *96CTN1002122A* | 32400 |  |  | 17.5 | 8.1 | 33000 |  |  | 24800 | 75.15% | 1.96 | Both | 675 | 2.7 | HRCU-A-CB (Split System: Heat Pump with Remote Outdoor Unit-Air-Source) | No
204299809 | Central Heat Pump | ARCOAIRE | HVH837GKA** |  |  | EN(A,D,W)4X48L21**+WALLCON | *97CMN1002122A* | 32400 |  |  | 17.5 | 8.1 | 33000 |  |  | 24800 | 75.15% | 1.96 | Both | 675 | 2.7 | HRCU-A-CB (Split System: Heat Pump with Remote Outdoor Unit-Air-Source) | No
206772300 | Central Heat Pump | ARCOAIRE | HVH837GKA2* |  |  | EN(A,D,W)4X48L21**+WALLCON | *97CMN1002122A* | 32400 |  |  | 17.5 | 8.1 | 33000 |  |  | 24800 | 75.15% | 1.96 | Both | 675 | 2.7 | HRCU-A-CB (Split System: Heat Pump with Remote Outdoor Unit-Air-Source) | No
213080908 | Central Heat Pump | ACIQ | HVH837GKA** |  |  | EN(A,D)4X48L24**+WALLCON | *97CMN1002122A* | 32400 |  |  | 17.5 | 8.1 | 33000 |  |  | 24800 | 75.15% | 1.96 | Both | 675 | 2.7 | HRCU-A-CB (Split System: Heat Pump with Remote Outdoor Unit-Air-Source) | No
204299946 | Central Heat Pump | BRYANT HEATING AND COOLING SYSTEMS | 288BNV037*0**A* |  |  | CNPV*4824AL*+UI | 986TC66100C21*** | 32400 |  |  | 17.5 | 8.1 | 33000 |  |  | 24800 | 75.15% | 1.96 | Both | 675 | 2.7 | HRCU-A-CB (Split System: Heat Pump with Remote Outdoor Unit-Air-Source) | No
206772396 | Central Heat Pump | BRYANT HEATING AND COOLING SYSTEMS | 288BNV037*0**B* |  |  | CNPV*4824AL*+UI | 987MB66100C21*** | 32400 |  |  | 17.5 | 8.1 | 33000 |  |  | 24800 | 75.15% | 1.96 | Both | 675 | 2.7 | HRCU-A-CB (Split System: Heat Pump with Remote Outdoor Unit-Air-Source) | No
206772401 | Central Heat Pump | DAY & NIGHT | CVH837GKA2* |  |  | EN(A,D)4X48L24**+WALLCON | *97CMN1002122A* | 32400 |  |  | 17.5 | 8.1 | 33000 |  |  | 24800 | 75.15% | 1.96 | Both | 675 | 2.7 | HRCU-A-CB (Split System: Heat Pump with Remote Outdoor Unit-Air-Source) | No
206772424 | Central Heat Pump | HEIL | HVH837GKA2* |  |  | EN(A,D)4X48L24**+WALLCON | *96CTN1002122A* | 32400 |  |  | 17.5 | 8.1 | 33000 |  |  | 24800 | 75.15% | 1.96 | Both | 675 | 2.7 | HRCU-A-CB (Split System: Heat Pump with Remote Outdoor Unit-Air-Source) | No
210692143 | Central Heat Pump | AMERICAN STANDARD | 4A6V8X60A1 |  |  | 4TXCD010DS3 | S8V2D120M5PCA | 54000 |  |  | 18 | 8.2 | 52000 |  |  | 39500 | 75.96% | 1.83 | Both | 1125 | 4.5 | HRCU-A-CB (Split System: Heat Pump with Remote Outdoor Unit-Air-Source) | No
213080898 | Central Heat Pump | ACIQ | HVH837GKA** |  |  | EA*4X48L24A*+WALLCON | *97CMN1202422A* | 32200 |  |  | 17.5 | 8.5 | 32600 |  |  | 25000 | 76.69% | 1.98 | Both | 670.8333 | 2.6833 | HRCU-A-CB (Split System: Heat Pump with Remote Outdoor Unit-Air-Source) | No
204299291 | Central Heat Pump | DAY & NIGHT | CVH837GKA** |  |  | EA*4X48L21A*+WALLCON | *97CMN1002122A* | 32400 |  |  | 17.5 | 8.5 | 32600 |  |  | 25000 | 76.69% | 1.98 | Both | 675 | 2.7 | HRCU-A-CB (Split System: Heat Pump with Remote Outdoor Unit-Air-Source) | No
204299428 | Central Heat Pump | AIRQUEST | HVH837GKA** |  |  | EA*4X48L24A*+WALLCON | *96CTN1002122A* | 32400 |  |  | 17.5 | 8.5 | 32600 |  |  | 24800 | 76.07% | 2 | Both | 675 | 2.7 | HRCU-A-CB (Split System: Heat Pump with Remote Outdoor Unit-Air-Source) | No
204299402 | Central Heat Pump | KEEPRITE | CVH837GKA** |  |  | EA*4X48L24A*+WALLCON | *97CMN1002122A* | 32400 |  |  | 17.5 | 8.5 | 32600 |  |  | 24800 | 76.07% | 2 | Both | 675 | 2.7 | HRCU-A-CB (Split System: Heat Pump with Remote Outdoor Unit-Air-Source) | No
206771961 | Central Heat Pump | KEEPRITE | CVH837GKA2* |  |  | EA*4X48L24A*+WALLCON | *96CTN1002122A* | 32400 |  |  | 17.5 | 8.5 | 32600 |  |  | 24800 | 76.07% | 2 | Both | 675 | 2.7 | HRCU-A-CB (Split System: Heat Pump with Remote Outdoor Unit-Air-Source) | No
204299381 | Central Heat Pump | DAY & NIGHT | CVH837GKA** |  |  | EA*4X48L24A*+WALLCON | *96CTN1202422A* | 32400 |  |  | 17.5 | 8.5 | 32400 |  |  | 24800 | 76.54% | 2 | Both | 675 | 2.7 | HRCU-A-CB (Split System: Heat Pump with Remote Outdoor Unit-Air-Source) | No
204299377 | Central Heat Pump | HEIL | HVH837GKA** |  |  | EA*4X48L24A*+WALLCON | *96CTN1202422A* | 32400 |  |  | 17.5 | 8.5 | 32400 |  |  | 24800 | 76.54% | 2 | Both | 675 | 2.7 | HRCU-A-CB (Split System: Heat Pump with Remote Outdoor Unit-Air-Source) | No
205751212 | Central Heat Pump | ARCOAIRE | HVH837GKA** |  |  | EA*4X43L21A*+WALLCON | *96CTN1002122A* | 33000 |  |  | 17.5 | 8.5 | 33000 |  |  | 25200 | 76.36% | 2 | Both | 687.5 | 2.75 | HRCU-A-CB (Split System: Heat Pump with Remote Outdoor Unit-Air-Source) | No
206771712 | Central Heat Pump | BRYANT HEATING AND COOLING SYSTEMS | 288BNV037*0**B* |  |  | CAP**4321AL*+UI | 986TC66100C21*** | 33000 |  |  | 17.5 | 8.5 | 33000 |  |  | 25200 | 76.36% | 2 | Both | 687.5 | 2.75 | HRCU-A-CB (Split System: Heat Pump with Remote Outdoor Unit-Air-Source) | No
205751085 | Central Heat Pump | DAY & NIGHT | CVH837GKA** |  |  | EA*4X37L21A*+WALLCON | *96CTN1002122A* | 33000 |  |  | 17.5 | 8.5 | 33000 |  |  | 25200 | 76.36% | 2 | Both | 687.5 | 2.75 | HRCU-A-CB (Split System: Heat Pump with Remote Outdoor Unit-Air-Source) | No
205751194 | Central Heat Pump | HEIL | HVH837GKA** |  |  | EA*4X43L21A*+WALLCON | *97CMN1002122A* | 33000 |  |  | 17.5 | 8.5 | 33000 |  |  | 25200 | 76.36% | 2 | Both | 687.5 | 2.75 | HRCU-A-CB (Split System: Heat Pump with Remote Outdoor Unit-Air-Source) | No
206788792 | Central Heat Pump | CARRIER | 25VNA436A*031* |  |  | CSPH*6012AL*+UI | 59TN6B060C17**14 | 34200 |  |  | 18 | 9 | 35000 |  |  | 25600 | 73.14% | 2 | Both | 712.5 | 2.85 | HRCU-A-CB (Split System: Heat Pump with Remote Outdoor Unit-Air-Source) | No
206790491 | Central Heat Pump | BRYANT HEATING AND COOLING SYSTEMS | 284ANV036*0**B* |  |  | CSPH*6012AL*+UI | 987MB60060C21*** | 34400 |  |  | 18 | 9 | 34800 |  |  | 25400 | 72.99% | 2.02 | Both | 716.6667 | 2.8667 | HRCU-A-CB (Split System: Heat Pump with Remote Outdoor Unit-Air-Source) | No
206790483 | Central Heat Pump | BRYANT HEATING AND COOLING SYSTEMS | 284ANV036*0**B* |  |  | CSPH*6012AL*+UI | 987MB42080C17*** | 34200 |  |  | 18.5 | 9 | 35000 |  |  | 25600 | 73.14% | 2.02 | Both | 712.5 | 2.85 | HRCU-A-CB (Split System: Heat Pump with Remote Outdoor Unit-Air-Source) | No
206788762 | Central Heat Pump | CARRIER | 25VNA436A*031* |  |  | CSPH*4212AL*+UI | 59TN6B120C24**22 | 34000 |  |  | 18.5 | 9 | 35200 |  |  | 26000 | 73.86% | 2.04 | Both | 708.3333 | 2.8333 | HRCU-A-CB (Split System: Heat Pump with Remote Outdoor Unit-Air-Source) | No
206790396 | Central Heat Pump | BRYANT HEATING AND COOLING SYSTEMS | 284ANV036*0**B* |  |  | CNPV*4821AL*+UI | 986TC42060C17*** | 33600 |  |  | 19 | 9 | 35400 |  |  | 26200 | 74.01% | 2.02 | Both | 700 | 2.8 | HRCU-A-CB (Split System: Heat Pump with Remote Outdoor Unit-Air-Source) | No
206788709 | Central Heat Pump | CARRIER | 25VNA436A*031* |  |  | CNPV*4821AL*+UI | 59TN6B080C17**14 | 33600 |  |  | 19 | 9 | 35400 |  |  | 26200 | 74.01% | 2.02 | Both | 700 | 2.8 | HRCU-A-CB (Split System: Heat Pump with Remote Outdoor Unit-Air-Source) | No
206790363 | Central Heat Pump | BRYANT HEATING AND COOLING SYSTEMS | 284ANV036*0**B* |  |  | CAP**6121AL*+UI | 987MB60060C21*** | 34600 |  |  | 19 | 9 | 34800 |  |  | 25200 | 72.41% | 2 | Both | 720.8333 | 2.8833 | HRCU-A-CB (Split System: Heat Pump with Remote Outdoor Unit-Air-Source) | No
206790110 | Central Heat Pump | BRYANT HEATING AND COOLING SYSTEMS | 284ANV024*0**B* |  |  | CSPH*4212AL*+UI | 987MB60060C21*** | 23800 |  |  | 19 | 9 | 26600 |  |  | 19800 | 74.44% | 2.5 | Both | 495.8333 | 1.9833 | HRCU-A-CB (Split System: Heat Pump with Remote Outdoor Unit-Air-Source) | No
206788422 | Central Heat Pump | CARRIER | 25VNA424A*031* |  |  | CSPH*4212AL*+UI | 59MN7B060C21**20 | 23800 |  |  | 19 | 9 | 26600 |  |  | 19800 | 74.44% | 2.5 | Both | 495.8333 | 1.9833 | HRCU-A-CB (Split System: Heat Pump with Remote Outdoor Unit-Air-Source) | No
206788686 | Central Heat Pump | CARRIER | 25VNA436A*031* |  |  | CAP**6124AL*+UI | 59MN7B060C21**20 | 34600 |  |  | 19 | 9 | 34800 |  |  | 25200 | 72.41% | 2 | Both | 720.8333 | 2.8833 | HRCU-A-CB (Split System: Heat Pump with Remote Outdoor Unit-Air-Source) | No
206790343 | Central Heat Pump | BRYANT HEATING AND COOLING SYSTEMS | 284ANV036*0**B* |  |  | CAP**6024AL*+UI | 986TC66120C24*** | 34400 |  |  | 20 | 9 | 34400 |  |  | 25000 | 72.67% | 2.02 | Both | 716.6667 | 2.8667 | HRCU-A-CB (Split System: Heat Pump with Remote Outdoor Unit-Air-Source) | No
206790492 | Central Heat Pump | BRYANT HEATING AND COOLING SYSTEMS | 284ANV036*0**B* |  |  | CAP**3717AL*+UI | 83*CA36040C17*** | 34000 |  |  | 19 | 9.5 | 35200 |  |  | 26000 | 73.86% | 2.02 | Both | 708.3333 | 2.8333 | HRCU-A-CB (Split System: Heat Pump with Remote Outdoor Unit-Air-Source) | No
206788591 | Central Heat Pump | CARRIER | 25VNA436A*031* |  |  | CAP**3721AL*+UI | 59MN7B060C21**20 | 34200 |  |  | 19 | 9.5 | 35400 |  |  | 25800 | 72.88% | 2.02 | Both | 712.5 | 2.85 | HRCU-A-CB (Split System: Heat Pump with Remote Outdoor Unit-Air-Source) | No
206788820 | Central Heat Pump | CARRIER | 25VNA436A*031* |  |  | CAP**4821AL*+UI | 58CU*A060C17**16 | 33600 |  |  | 19.5 | 9.5 | 35000 |  |  | 25800 | 73.71% | 2.02 | Both | 700 | 2.8 | HRCU-A-CB (Split System: Heat Pump with Remote Outdoor Unit-Air-Source) | No
206790506 | Central Heat Pump | BRYANT HEATING AND COOLING SYSTEMS | 284ANV036*0**B* |  |  | CAP**4321AL*+UI | 83*CA60100C21*** | 34000 |  |  | 19 | 9.5 | 35200 |  |  | 25800 | 73.3% | 2.02 | Both | 708.3333 | 2.8333 | HRCU-A-CB (Split System: Heat Pump with Remote Outdoor Unit-Air-Source) | No
214233329 | Central Heat Pump | FRIEDRICH | RD17AZ36AJ3N |  |  | FRH3VZ4821STACN |  | 34200 |  |  | 18 | 8.1 | 34200 |  |  | 29400 | 85.96% | 2 | Both | 712.5 | 2.85 | HRCU-A-CB (Split System: Heat Pump with Remote Outdoor Unit-Air-Source) | Yes
214626209 | Central Heat Pump | LENNOX | SL25XPV-036-230A** |  |  | CK40CT-50/60C-0*+TDR | SLP99UH090XV60C* | 33600 |  |  | 21 | 8.6 | 34400 |  |  | 26600 | 77.33% | 1.8 | Both | 700 | 2.8 | HRCU-A-CB (Split System: Heat Pump with Remote Outdoor Unit-Air-Source) | Yes
214626198 | Central Heat Pump | LENNOX | SL25XPV-036-230A** |  |  | CK40CT-50/60C-0*+TDR | EL297UH110XV60C* | 33800 |  |  | 21.4 | 8.6 | 34400 |  |  | 26600 | 77.33% | 1.82 | Both | 704.1667 | 2.8167 | HRCU-A-CB (Split System: Heat Pump with Remote Outdoor Unit-Air-Source) | Yes
214626077 | Central Heat Pump | LENNOX | SL25XPV-036-230A** |  |  | CK40HT-42B-0*+TDR | SL297UH060NV36B* | 34600 |  |  | 21 | 8.8 | 34400 |  |  | 26400 | 76.74% | 1.82 | Both | 720.8333 | 2.8833 | HRCU-A-CB (Split System: Heat Pump with Remote Outdoor Unit-Air-Source) | Yes
213194295 | Central Heat Pump | LENNOX | SL25XPV-036-230A** |  |  | CX35-48C+TDR | EL297UH090XV48C* | 34000 |  |  | 22 | 8.8 | 35600 |  |  | 27400 | 76.97% | 1.82 | Both | 708.3333 | 2.8333 | HRCU-A-CB (Split System: Heat Pump with Remote Outdoor Unit-Air-Source) | Yes
213194304 | Central Heat Pump | LENNOX | SL25XPV-048-230A** |  |  | C35-49C+TDR+TXV | EL297UH090XV48C* | 45000 |  |  | 20 | 8.9 | 44000 |  |  | 36000 | 81.82% | 1.76 | Both | 937.5 | 3.75 | HRCU-A-CB (Split System: Heat Pump with Remote Outdoor Unit-Air-Source) | Yes
214626250 | Central Heat Pump | LENNOX | SL25XPV-048-230A** |  |  | CK40CT-49C-0*+TDR | SLP99UH090XV48C* | 45000 |  |  | 20 | 8.9 | 44000 |  |  | 36000 | 81.82% | 1.76 | Both | 937.5 | 3.75 | HRCU-A-CB (Split System: Heat Pump with Remote Outdoor Unit-Air-Source) | Yes
214626229 | Central Heat Pump | LENNOX | SL25XPV-048-230A** |  |  | CK40HT-51/61C-0*+TDR | SLP99UH110XV60C* | 45000 |  |  | 20 | 9.2 | 45500 |  |  | 37400 | 82.2% | 1.82 | Both | 937.5 | 3.75 | HRCU-A-CB (Split System: Heat Pump with Remote Outdoor Unit-Air-Source) | Yes
214626215 | Central Heat Pump | LENNOX | SL25XPV-048-230A** |  |  | CK40HT-51/61C-0*+TDR | EL297UH090XV48C* | 44500 |  |  | 20.6 | 9.2 | 45500 |  |  | 37600 | 82.64% | 1.8 | Both | 927.0833 | 3.7083 | HRCU-A-CB (Split System: Heat Pump with Remote Outdoor Unit-Air-Source) | Yes
213319265 | Central Heat Pump | LENNOX | SL25XPV-036-230A** |  |  | CRX35-50/60C-**-*+TDR | EL297DF110XV60C* | 34200 |  |  | 21 | 9.3 | 36000 |  |  | 29000 | 80.56% | 1.86 | Both | 712.5 | 2.85 | HRCU-A-CB (Split System: Heat Pump with Remote Outdoor Unit-Air-Source) | Yes
214095453 | Central Heat Pump | FRIEDRICH | RD17AZ24AJ3N |  |  | FRH3VZ3617STACN |  | 22600 |  |  | 17 | 9.5 | 22600 |  |  | 16700 | 73.89% | 2.1 | Both | 470.8333 | 1.8833 | HRCU-A-CB (Split System: Heat Pump with Remote Outdoor Unit-Air-Source) | Yes
213194323 | Central Heat Pump | LENNOX | SL25XPV-048-230A** |  |  | CX35-60C+TDR | EL297UH110XV48C* | 45500 |  |  | 20 | 9.5 | 44000 |  |  | 36400 | 82.73% | 1.9 | Both | 947.9167 | 3.7917 | HRCU-A-CB (Split System: Heat Pump with Remote Outdoor Unit-Air-Source) | Yes
214626267 | Central Heat Pump | LENNOX | SL25XPV-048-230A** |  |  | CK40CT-60C-0*+TDR | SL297UH080NV48C* | 45500 |  |  | 20 | 9.5 | 44000 |  |  | 36400 | 82.73% | 1.92 | Both | 947.9167 | 3.7917 | HRCU-A-CB (Split System: Heat Pump with Remote Outdoor Unit-Air-Source) | Yes
213194324 | Central Heat Pump | LENNOX | SL25XPV-048-230A** |  |  | CX35-60C+TDR | EL297UH110XV60C* | 46000 |  |  | 20 | 9.5 | 44000 |  |  | 36200 | 82.27% | 1.92 | Both | 958.3333 | 3.8333 | HRCU-A-CB (Split System: Heat Pump with Remote Outdoor Unit-Air-Source) | Yes
213194253 | Central Heat Pump | LENNOX | SL25XPV-024-230A** |  |  | CHX35-42B-**-*+TDR | EL297UH045XV36B* | 22800 |  |  | 22.6 | 9.5 | 21200 |  |  | 20000 | 94.34% | 1.96 | Both | 475 | 1.9 | HRCU-A-CB (Split System: Heat Pump with Remote Outdoor Unit-Air-Source) | Yes
211081282 | Central Heat Pump | TRANE | 4TWV8X60A1 |  |  | 4PX*CU60BS3 | S8V2C100M5PDA | 54000 |  |  | 18 | 8.2 | 52000 |  |  | 40000 | 76.92% | 1.78 | Both | 1125 | 4.5 | HRCU-A-CB (Split System: Heat Pump with Remote Outdoor Unit-Air-Source) | Yes
207436509 | Central Heat Pump | LENNOX | SL25XPV-036-230A** |  |  | CX35-50/60C+TDR | SLP99UH090XV60C* | 33600 |  |  | 21 | 8.6 | 34400 |  |  | 26600 | 77.33% | 1.8 | Both | 700 | 2.8 | HRCU-A-CB (Split System: Heat Pump with Remote Outdoor Unit-Air-Source) | Yes
211131913 | Central Heat Pump | AC PRO.com | AUD36W/A1-D(U) |  |  | AUD24AH2/A1-D(U) |  | 24000 |  |  | 17 | 9 | 24000 |  |  | 22000 | 91.67% | 1.8 | Both | 500 | 2 | HRCU-A-CB (Split System: Heat Pump with Remote Outdoor Unit-Air-Source) | Yes
213795607 | Central Heat Pump | AC PRO.com | AUD36W/A*-D(U) |  |  | AUD24AH2/A*-D(U) |  | 24000 |  |  | 17 | 9 | 24000 |  |  | 22000 | 91.67% | 1.8 | Both | 500 | 2 | HRCU-A-CB (Split System: Heat Pump with Remote Outdoor Unit-Air-Source) | Yes
206724412 | Central Heat Pump | MAMMOTH | GXH24-36MSK4DH |  |  | GMH24-**MSK4DH1 |  | 24000 |  |  | 17 | 9 | 24000 |  |  | 22000 | 91.67% | 1.8 | Both | 500 | 2 | HRCU-A-CB (Split System: Heat Pump with Remote Outdoor Unit-Air-Source) | Yes
210410117 | Central Heat Pump | MRCOOL | MDUO18024036 |  |  | MDUI18024E |  | 24000 |  |  | 17 | 9 | 24000 |  |  | 22000 | 91.67% | 1.8 | Both | 500 | 2 | HRCU-A-CB (Split System: Heat Pump with Remote Outdoor Unit-Air-Source) | Yes
207436523 | Central Heat Pump | LENNOX | SL25XPV-048-230A** |  |  | C35-49C+TDR+TXV | SLP99UH090XV48C* | 45000 |  |  | 20 | 8.9 | 44000 |  |  | 36000 | 81.82% | 1.76 | Both | 937.5 | 3.75 | HRCU-A-CB (Split System: Heat Pump with Remote Outdoor Unit-Air-Source) | Yes
207436524 | Central Heat Pump | LENNOX | SL25XPV-048-230A** |  |  | C35-49C+TDR+TXV | SLP99UH090XV60C* | 45500 |  |  | 20 | 8.9 | 44000 |  |  | 36000 | 81.82% | 1.78 | Both | 947.9167 | 3.7917 | HRCU-A-CB (Split System: Heat Pump with Remote Outdoor Unit-Air-Source) | Yes
207436541 | Central Heat Pump | LENNOX | SL25XPV-048-230A** |  |  | CBA38MV-048-230*+TDR |  | 46000 |  |  | 21.8 | 9.8 | 46000 |  |  | 37000 | 80.43% | 1.98 | Both | 958.3333 | 3.8333 | HRCU-A-CB (Split System: Heat Pump with Remote Outdoor Unit-Air-Source) | Yes
213386475 | Central Heat Pump | MDV | MOX630-36HFN1-M3X |  |  | MVB-36B23T4N1 |  | 35000 |  |  | 15.2 | 8.5 | 36000 |  |  | 30000 | 83.33% | 1.8 | Both | 729.1667 | 2.9167 | HRCU-A-C (Split System: Heat Pump with Remote Outdoor Unit with No Indoor Fan --Air Source) | Yes
214295965 | Central Heat Pump | MOOVAIR | DMC36HOS20230E7 |  |  | CUB36HAC20BWT7A |  | 35000 |  |  | 15.2 | 8.5 | 36000 |  |  | 30000 | 83.33% | 1.8 | Both | 729.1667 | 2.9167 | HRCU-A-C (Split System: Heat Pump with Remote Outdoor Unit with No Indoor Fan --Air Source) | Yes
214053820 | Central Heat Pump | BOSCH | BOVC-36HDN1-M20G |  |  | BMAC4248BNTF |  | 32000 |  |  | 15.2 | 9 | 34000 |  |  | 24000 | 70.59% | 1.86 | Both | 666.6667 | 2.6667 | HRCU-A-C (Split System: Heat Pump with Remote Outdoor Unit with No Indoor Fan --Air Source) | Yes
214010089 | Central Heat Pump | MIDEA | MOVB-36HDN1-M20G |  |  | MC**4248DNTF |  | 32600 |  |  | 15.2 | 9 | 34200 |  |  | 24000 | 70.18% | 1.88 | Both | 679.1667 | 2.7167 | HRCU-A-C (Split System: Heat Pump with Remote Outdoor Unit with No Indoor Fan --Air Source) | Yes
213372190 | Central Heat Pump | AIRQUEST | DLCURAH24ABK |  |  | DLFULAH24XBX + CI |  | 24000 |  |  | 16.5 | 9.5 | 25000 |  |  | 20000 | 80% | 1.95 | Both | 500 | 2 | HRCU-A-C (Split System: Heat Pump with Remote Outdoor Unit with No Indoor Fan --Air Source) | Yes
213386518 | Central Heat Pump | COMFORTSTAR | CPH24CD(O) |  |  | ACP-24B |  | 24000 |  |  | 16.5 | 9.5 | 25000 |  |  | 20000 | 80% | 1.95 | Both | 500 | 2 | HRCU-A-C (Split System: Heat Pump with Remote Outdoor Unit with No Indoor Fan --Air Source) | Yes
213160473 | Central Heat Pump | INNOVAIR | SHV24H2R20 |  |  | MAC24H1718E |  | 24000 |  |  | 16.5 | 9.5 | 25000 |  |  | 20000 | 80% | 1.95 | Both | 500 | 2 | HRCU-A-C (Split System: Heat Pump with Remote Outdoor Unit with No Indoor Fan --Air Source) | Yes
208101910 | Central Heat Pump | MDV | MOD30-24HFN1-MW |  |  | MAC-24HWDN1-MN0 |  | 24000 |  |  | 16.5 | 9.5 | 25000 |  |  | 20000 | 80% | 1.95 | Both | 500 | 2 | HRCU-A-C (Split System: Heat Pump with Remote Outdoor Unit with No Indoor Fan --Air Source) | Yes
212394313 | Central Heat Pump | 1HVAC | ACIQ-30-HPB |  |  | ACIQ-30-ACL |  | 30000 |  |  | 15.5 | 9.7 | 33000 |  |  | 27000 | 81.82% | 1.85 | Both | 625 | 2.5 | HRCU-A-C (Split System: Heat Pump with Remote Outdoor Unit with No Indoor Fan --Air Source) | Yes
213372191 | Central Heat Pump | AIRQUEST | DLCURAH30ABK |  |  | DLFULAH36XCX + CI |  | 30000 |  |  | 15.5 | 9.7 | 33000 |  |  | 27000 | 81.82% | 1.85 | Both | 625 | 2.5 | HRCU-A-C (Split System: Heat Pump with Remote Outdoor Unit with No Indoor Fan --Air Source) | Yes
213372121 | Central Heat Pump | ARCOAIRE | DLCURAH36ABK |  |  | DLFULAH36XCX + CI |  | 35000 |  |  | 15.2 | 10 | 39000 |  |  | 32000 | 82.05% | 2 | Both | 729.1667 | 2.9167 | HRCU-A-C (Split System: Heat Pump with Remote Outdoor Unit with No Indoor Fan --Air Source) | Yes
213603964 | Central Heat Pump | CARRIER | 38MURAQ36AB3 |  |  | 40MULAQ36XCX + CI |  | 35000 |  |  | 15.2 | 10 | 39000 |  |  | 32000 | 82.05% | 2 | Both | 729.1667 | 2.9167 | HRCU-A-C (Split System: Heat Pump with Remote Outdoor Unit with No Indoor Fan --Air Source) | Yes
213160483 | Central Heat Pump | Dettson | EVD-36-O |  |  | MAC36H2124E |  | 35000 |  |  | 15.2 | 10 | 39000 |  |  | 32000 | 82.05% | 2 | Both | 729.1667 | 2.9167 | HRCU-A-C (Split System: Heat Pump with Remote Outdoor Unit with No Indoor Fan --Air Source) | Yes
213372169 | Central Heat Pump | MIDEA | DLCURAH36ABK |  |  | DLFULAH36XCX + CI |  | 35000 |  |  | 15.2 | 10 | 39000 |  |  | 32000 | 82.05% | 2 | Both | 729.1667 | 2.9167 | HRCU-A-C (Split System: Heat Pump with Remote Outdoor Unit with No Indoor Fan --Air Source) | Yes
214097649 | Central Heat Pump | RUUD | RD17AZ48AJ3N |  |  | RCFZ6024SEANM | R951V1005A21M4S | 45500 |  |  | 16 | 8.1 | 45500 |  |  | 40500 | 89.01% | 2.1 | Both | 947.9167 | 3.7917 | HRCU-A-CB (Split System: Heat Pump with Remote Outdoor Unit-Air-Source) | Yes
214097528 | Central Heat Pump | RUUD | RD17AZ48AJ3N |  |  | RCFZ6024SEANM | U98MV1005A21UPS | 45500 |  |  | 16 | 8.1 | 45500 |  |  | 40500 | 89.01% | 2 | Both | 947.9167 | 3.7917 | HRCU-A-CB (Split System: Heat Pump with Remote Outdoor Unit-Air-Source) | Yes
214097557 | Central Heat Pump | SURE | RD17AZ48AJ3N |  |  | TCFZ6024SEANM | S962V0705A21M4S | 45500 |  |  | 16 | 8.1 | 45500 |  |  | 40500 | 89.01% | 2.1 | Both | 947.9167 | 3.7917 | HRCU-A-CB (Split System: Heat Pump with Remote Outdoor Unit-Air-Source) | Yes
214075390 | Central Heat Pump | RHEEM | RD17AZ60AJ3N |  |  | RCFZ6024STANM | R98MV1005A21UPS | 55000 |  |  | 17 | 8.1 | 54500 |  |  | 49500 | 90.83% | 1.75 | Both | 1145.8333 | 4.5833 | HRCU-A-CB (Split System: Heat Pump with Remote Outdoor Unit-Air-Source) | Yes
214097637 | Central Heat Pump | RUUD | RD17AZ48AJ3N |  |  | RCFZ6024SEANM | R962V1155A24M4S | 45500 |  |  | 17 | 8.1 | 45500 |  |  | 40000 | 87.91% | 2.1 | Both | 947.9167 | 3.7917 | HRCU-A-CB (Split System: Heat Pump with Remote Outdoor Unit-Air-Source) | Yes
214066471 | Central Heat Pump | SURE | RD17AZ36AJ3N |  |  | TCFZ3621MTANM | S962V1005A21M4S | 34200 |  |  | 17 | 8.1 | 34200 |  |  | 29600 | 86.55% | 1.9 | Both | 712.5 | 2.85 | HRCU-A-CB (Split System: Heat Pump with Remote Outdoor Unit-Air-Source) | Yes
214097546 | Central Heat Pump | SURE | RD17AZ48AJ3N |  |  | TCFZ6024SEANM | S97MV1005A21DHS | 45500 |  |  | 17 | 8.1 | 45500 |  |  | 40500 | 89.01% | 2.1 | Both | 947.9167 | 3.7917 | HRCU-A-CB (Split System: Heat Pump with Remote Outdoor Unit-Air-Source) | Yes
214097545 | Central Heat Pump | SURE | RD17AZ48AJ3N |  |  | TCFZ6024SEANM | S97MV1155A24DHS | 45500 |  |  | 17 | 8.1 | 45500 |  |  | 40500 | 89.01% | 2.1 | Both | 947.9167 | 3.7917 | HRCU-A-CB (Split System: Heat Pump with Remote Outdoor Unit-Air-Source) | Yes
214066663 | Central Heat Pump | FRIEDRICH | RD17AZ36AJ3N |  |  | TCFZ3621MTANM | FR962V0403A17M4 | 34200 |  |  | 18 | 8.1 | 34200 |  |  | 29600 | 86.55% | 1.9 | Both | 712.5 | 2.85 | HRCU-A-CB (Split System: Heat Pump with Remote Outdoor Unit-Air-Source) | Yes
214075393 | Central Heat Pump | FRIEDRICH | RD17AZ60AJ3N |  |  | TCFZ6024STANM | FR962V0705A21M4 | 55000 |  |  | 18 | 8.1 | 54000 |  |  | 49500 | 91.67% | 1.75 | Both | 1145.8333 | 4.5833 | HRCU-A-CB (Split System: Heat Pump with Remote Outdoor Unit-Air-Source) | Yes
214066548 | Central Heat Pump | RHEEM | RD17AZ36AJ3N |  |  | RCFZ3621MTANM | R951V0403A17UHU | 34200 |  |  | 18 | 8.1 | 34200 |  |  | 29800 | 87.13% | 1.9 | Both | 712.5 | 2.85 | HRCU-A-CB (Split System: Heat Pump with Remote Outdoor Unit-Air-Source) | Yes
214075356 | Central Heat Pump | RHEEM | RD17AZ60AJ3N |  |  | RCFZ6024STANM | R951V0705A21M4S | 55000 |  |  | 18 | 8.1 | 54000 |  |  | 49500 | 91.67% | 1.75 | Both | 1145.8333 | 4.5833 | HRCU-A-CB (Split System: Heat Pump with Remote Outdoor Unit-Air-Source) | Yes
214075397 | Central Heat Pump | RUSSELL | RD17AZ60AJ3N |  |  | TCFZ6024STANM | S962V1155A24M4S | 55500 |  |  | 18 | 8.1 | 54000 |  |  | 49000 | 90.74% | 1.75 | Both | 1156.25 | 4.625 | HRCU-A-CB (Split System: Heat Pump with Remote Outdoor Unit-Air-Source) | Yes
214097886 | Central Heat Pump | RUUD | RD17AZ60AJ3N |  |  | RH3VZ6024STACN |  | 55500 |  |  | 19 | 8.1 | 53500 |  |  | 48500 | 90.65% | 1.75 | Both | 1156.25 | 4.625 | HRCU-A-CB (Split System: Heat Pump with Remote Outdoor Unit-Air-Source) | Yes
214731842 | Central Heat Pump | ECOER | EODA18H-4860BAA |  |  | GNC4248CPT | FG7SA-090C-T35C* | 44000 |  |  | 16.5 | 8.2 | 45000 |  |  | 32400 | 72% | 1.95 | Both | 916.6667 | 3.6667 | HRCU-A-CB (Split System: Heat Pump with Remote Outdoor Unit-Air-Source) | Yes
215213674 | Central Heat Pump | ECOER | EODA19H-4860AA* |  |  | GNC4860CPT | FG7SA-090C-T35C* | 52000 |  |  | 16.5 | 8.3 | 54000 |  |  | 37800 | 70% | 1.85 | Both | 1083.3333 | 4.3333 | HRCU-A-CB (Split System: Heat Pump with Remote Outdoor Unit-Air-Source) | Yes
213297241 | Central Heat Pump | CHAMPION HEATING AND COOLING | HMH72B341 |  |  | XAFC36DBCN1 | Z9ET080B12SMPS1 | 33800 |  |  | 18 | 8.5 | 33000 |  |  | 23200 | 70.3% | 2 | Both | 704.1667 | 2.8167 | HRCU-A-CB (Split System: Heat Pump with Remote Outdoor Unit-Air-Source) | Yes
213296790 | Central Heat Pump | FRASER-JOHNSTON | HMH72B341 |  |  | XAHC36DBCN1 | Z9ET100C16SMPS1 | 33600 |  |  | 18 | 8.5 | 33000 |  |  | 23200 | 70.3% | 2.04 | Both | 700 | 2.8 | HRCU-A-CB (Split System: Heat Pump with Remote Outdoor Unit-Air-Source) | Yes
214838772 | Central Heat Pump | ECOER | EODA19H-2436AA* |  |  | GNC3036BPT | FG7SA-072C-T24B* | 33000 |  |  | 16.5 | 8.5 | 34600 |  |  | 24400 | 70.52% | 1.95 | Both | 687.5 | 2.75 | HRCU-A-CB (Split System: Heat Pump with Remote Outdoor Unit-Air-Source) | Yes
214505319 | Central Heat Pump | AMANA | ASZS60241EA* |  |  | CA*EA2422*4B* | A*VC961005CNB* | 23000 |  |  | 17 | 8.6 | 23000 |  |  | 16100 | 70% | 2 | Both | 479.1667 | 1.9167 | HRCU-A-CB (Split System: Heat Pump with Remote Outdoor Unit-Air-Source) | Yes
214505274 | Central Heat Pump | AMANA | ASZS60241EA* |  |  | CA*EA2422*4B*+MBVC1200**-1A* |  | 23000 |  |  | 17 | 8.6 | 23000 |  |  | 16100 | 70% | 2 | Both | 479.1667 | 1.9167 | HRCU-A-CB (Split System: Heat Pump with Remote Outdoor Unit-Air-Source) | Yes
214505411 | Central Heat Pump | AMANA | ASZS60241EA* |  |  | CA*EA2422*4B*+MBVK12BP1X00A* |  | 23000 |  |  | 17 | 8.6 | 23000 |  |  | 16100 | 70% | 2 | Both | 479.1667 | 1.9167 | HRCU-A-CB (Split System: Heat Pump with Remote Outdoor Unit-Air-Source) | Yes
214505414 | Central Heat Pump | AMANA | ASZS60241EA* |  |  | CA*EA2422*4B*+MBVK16CP1X00A* |  | 23000 |  |  | 17 | 8.6 | 23000 |  |  | 16100 | 70% | 2 | Both | 479.1667 | 1.9167 | HRCU-A-CB (Split System: Heat Pump with Remote Outdoor Unit-Air-Source) | Yes
213815740 | Central Heat Pump | AMANA | ASZS60421EA* |  |  | CA*EA6030*4A*+MBVK20DP1X00A* |  | 40000 |  |  | 17 | 8.6 | 40000 |  |  | 30600 | 76.5% | 2 | Both | 833.3333 | 3.3333 | HRCU-A-CB (Split System: Heat Pump with Remote Outdoor Unit-Air-Source) | Yes
214505208 | Central Heat Pump | DAIKIN | DZ6VSA241EA* |  |  | CA*EA2422*4B* | D*97MC0603BNA* | 23000 |  |  | 17 | 8.6 | 23000 |  |  | 16100 | 70% | 2 | Both | 479.1667 | 1.9167 | HRCU-A-CB (Split System: Heat Pump with Remote Outdoor Unit-Air-Source) | Yes
214505217 | Central Heat Pump | DAIKIN | DZ6VSA241EA* |  |  | CA*EA2422*4B* | D*97MC1005CNA* | 23000 |  |  | 17 | 8.6 | 23000 |  |  | 16100 | 70% | 2 | Both | 479.1667 | 1.9167 | HRCU-A-CB (Split System: Heat Pump with Remote Outdoor Unit-Air-Source) | Yes
212614937 | Central Heat Pump | DAIKIN | DZ6VSA421EA* |  |  | CA*EA6030*4A* | D*96VC1005DNA* | 40000 |  |  | 17 | 8.6 | 40000 |  |  | 30600 | 76.5% | 2 | Both | 833.3333 | 3.3333 | HRCU-A-CB (Split System: Heat Pump with Remote Outdoor Unit-Air-Source) | Yes
212614934 | Central Heat Pump | DAIKIN | DZ6VSA421EA* |  |  | CA*EA6030*4A*+MBVC2000**-1A* |  | 40000 |  |  | 17 | 8.6 | 40000 |  |  | 30600 | 76.5% | 2 | Both | 833.3333 | 3.3333 | HRCU-A-CB (Split System: Heat Pump with Remote Outdoor Unit-Air-Source) | Yes
213613333 | Central Heat Pump | DAIKIN | DZ6VSA361EA* |  |  | DFVE60DP1400B* |  | 34200 |  |  | 17.5 | 8.6 | 34200 |  |  | 30000 | 87.72% | 2 | Both | 712.5 | 2.85 | HRCU-A-CB (Split System: Heat Pump with Remote Outdoor Unit-Air-Source) | Yes
212614930 | Central Heat Pump | DAIKIN | DZ6VSA361EA* |  |  | CA*EA4830*4A* | D*97MC0804CNA* | 34200 |  |  | 17.5 | 8.6 | 34200 |  |  | 29000 | 84.8% | 2 | Both | 712.5 | 2.85 | HRCU-A-CB (Split System: Heat Pump with Remote Outdoor Unit-Air-Source) | Yes
212924813 | Central Heat Pump | GREE | FLEXX60HP230V1AO |  |  | ENVBR60HPJ1IB |  | 54000 |  |  | 15.8 | 9 | 54000 |  |  | 41000 | 75.93% | 1.8 | Both | 1125 | 4.5 | HRCU-A-CB (Split System: Heat Pump with Remote Outdoor Unit-Air-Source) | Yes
214053830 | Central Heat Pump | BOSCH | BOVD-36HDN1-M20G |  |  | BMAC3036ANTD | BGH96M080B3B | 32800 |  |  | 17.5 | 9 | 34000 |  |  | 24000 | 70.59% | 1.85 | Both | 683.3333 | 2.7333 | HRCU-A-CB (Split System: Heat Pump with Remote Outdoor Unit-Air-Source) | Yes
214053813 | Central Heat Pump | BOSCH | BOVC-36HDN1-M20G |  |  | BMAC3036BNTD | BGH96M080B3B | 33600 |  |  | 17.5 | 9 | 34200 |  |  | 24000 | 70.18% | 1.88 | Both | 700 | 2.8 | HRCU-A-CB (Split System: Heat Pump with Remote Outdoor Unit-Air-Source) | Yes
214053831 | Central Heat Pump | BOSCH | BOVD-36HDN1-M20G |  |  | BMAC3036BNTD | BGH96M060B3B | 33600 |  |  | 17.5 | 9 | 34200 |  |  | 24000 | 70.18% | 1.88 | Both | 700 | 2.8 | HRCU-A-CB (Split System: Heat Pump with Remote Outdoor Unit-Air-Source) | Yes
214010083 | Central Heat Pump | MIDEA | MOVB-36HDN1-M20G |  |  | MC**4248BNTF | MGH96M080B3A | 33000 |  |  | 18.5 | 9 | 34200 |  |  | 24200 | 70.76% | 1.88 | Both | 687.5 | 2.75 | HRCU-A-CB (Split System: Heat Pump with Remote Outdoor Unit-Air-Source) | Yes
214391156 | Central Heat Pump | Breeze33 | BZ33-INV36OUT2-J |  |  | BZ33-WMAHU36-J |  | 36000 |  |  | 17.6 | 9.2 | 38000 |  |  | 33400 | 87.89% | 1.81 | Both | 750 | 3 | HRCU-A-CB (Split System: Heat Pump with Remote Outdoor Unit-Air-Source) | Yes
213433308 | Central Heat Pump | STEALTH | ACIQ-36-HPB |  |  | ACIQ-36W-WM |  | 36000 |  |  | 17.6 | 9.2 | 38000 |  |  | 33400 | 87.89% | 1.81 | Both | 750 | 3 | HRCU-A-CB (Split System: Heat Pump with Remote Outdoor Unit-Air-Source) | Yes
216019255 | Central Heat Pump | YISO | YOHA2-60AA |  |  | YAHA2-60AA |  | 53000 |  |  | 17 | 9.2 | 55000 |  |  | 38500 | 70% | 1.9 | Both | 1104.1667 | 4.4167 | HRCU-A-CB (Split System: Heat Pump with Remote Outdoor Unit-Air-Source) | Yes
214075423 | Central Heat Pump | RUSSELL | RD17AZ24AJ3N |  |  | TCFZ2417MTANM | S921V0603A17M4S | 22600 |  |  | 17 | 9.5 | 22600 |  |  | 17000 | 75.22% | 2 | Both | 470.8333 | 1.8833 | HRCU-A-CB (Split System: Heat Pump with Remote Outdoor Unit-Air-Source) | Yes
214075478 | Central Heat Pump | FRIEDRICH | RD17AZ24AJ3N |  |  | TCFZ2417MTANM | FR951V0403A17M4 | 22600 |  |  | 17 | 9.5 | 22600 |  |  | 16900 | 74.78% | 2 | Both | 470.8333 | 1.8833 | HRCU-A-CB (Split System: Heat Pump with Remote Outdoor Unit-Air-Source) | Yes
214075502 | Central Heat Pump | RHEEM | RD17AZ24AJ3N |  |  | RCFZ2417MTANM | R921V0703A17M4S | 22600 |  |  | 17 | 9.5 | 22600 |  |  | 16900 | 74.78% | 2 | Both | 470.8333 | 1.8833 | HRCU-A-CB (Split System: Heat Pump with Remote Outdoor Unit-Air-Source) | Yes
214075453 | Central Heat Pump | RUUD | RD17AZ24AJ3N |  |  | RCFZ2417MTANM | R962V0403A17M4S | 22600 |  |  | 17 | 9.5 | 22600 |  |  | 16900 | 74.78% | 2 | Both | 470.8333 | 1.8833 | HRCU-A-CB (Split System: Heat Pump with Remote Outdoor Unit-Air-Source) | Yes
214075424 | Central Heat Pump | SURE | RD17AZ24AJ3N |  |  | TCFZ2417MTANM | S921V0703A17M4S | 22600 |  |  | 17 | 9.5 | 22600 |  |  | 16900 | 74.78% | 2 | Both | 470.8333 | 1.8833 | HRCU-A-CB (Split System: Heat Pump with Remote Outdoor Unit-Air-Source) | Yes
214075462 | Central Heat Pump | RUUD | RD17AZ24AJ3N |  |  | RCFZ2417MTANM | U98MV0603A17UPS | 22600 |  |  | 18 | 9.5 | 22600 |  |  | 16900 | 74.78% | 2 | Both | 470.8333 | 1.8833 | HRCU-A-CB (Split System: Heat Pump with Remote Outdoor Unit-Air-Source) | Yes
208130267 | Central Heat Pump | BOREAL | ENVBR60HPJ1OA |  |  | ENVBR60HPJ1IB |  | 54000 |  |  | 16 | 9 | 54000 |  |  | 41000 | 75.93% | 1.8 | Both | 1125 | 4.5 | HRCU-A-CB (Split System: Heat Pump with Remote Outdoor Unit-Air-Source) | Yes
208130265 | Central Heat Pump | BOREAL | ENVBR36HPJ1OA |  |  | ENVBR36HPJ1IB |  | 34000 |  |  | 16 | 9 | 35000 |  |  | 28000 | 80% | 1.8 | Both | 708.3333 | 2.8333 | HRCU-A-CB (Split System: Heat Pump with Remote Outdoor Unit-Air-Source) | Yes
207827119 | Central Heat Pump | TCL | TCU-60D7HEWA/DV2O |  |  | TCU-60D7HWA/DV2I |  | 54000 |  |  | 17 | 9 | 55000 |  |  | 38500 | 70% | 1.9 | Both | 1125 | 4.5 | HRCU-A-CB (Split System: Heat Pump with Remote Outdoor Unit-Air-Source) | Yes
213348294 | Central Heat Pump | COMFORT-AIRE | A-VCD30SA-1 |  |  | B-KCD30SA-1 |  | 30000 |  |  | 16.2 | 8.9 | 33000 |  |  | 24000 | 72.73% | 1.8 | Both | 625 | 2.5 | HRCU-A-CB (Split System: Heat Pump with Remote Outdoor Unit-Air-Source) | Yes
212396494 | Central Heat Pump | Panasonic | CU-HE30YAHK6 |  |  | CS-HE30YAHK6 |  | 30000 |  |  | 16.2 | 8.9 | 33000 |  |  | 24000 | 72.73% | 1.8 | Both | 625 | 2.5 | HRCU-A-CB (Split System: Heat Pump with Remote Outdoor Unit-Air-Source) | Yes
209852121 | Central Heat Pump | TEMPSTAR | DLCURAH30ABK |  |  | DLFUAAH30XAK |  | 30000 |  |  | 16.2 | 8.9 | 33000 |  |  | 24000 | 72.73% | 1.8 | Both | 625 | 2.5 | HRCU-A-CB (Split System: Heat Pump with Remote Outdoor Unit-Air-Source) | Yes
206724406 | Central Heat Pump | AireForce | GXH48-60MSK4DH |  |  | GMH48-**MSK4DH1 |  | 48000 |  |  | 17 | 9 | 48000 |  |  | 39000 | 81.25% | 1.8 | Both | 1000 | 4 | HRCU-A-CB (Split System: Heat Pump with Remote Outdoor Unit-Air-Source) | Yes
215748024 | Central Heat Pump | Connect M | CNTM16DHP36AA |  |  | CNTM16DAH36AA |  | 36000 |  |  | 16 | 9.5 | 40000 |  |  | 34400 | 86% | 1.97 | Both | 750 | 3 | HRCU-A-CB (Split System: Heat Pump with Remote Outdoor Unit-Air-Source) | Yes
213433219 | Central Heat Pump | 1HVAC | ACIQ-24-EHPB |  |  | ACIQ-24-AHB |  | 24000 |  |  | 17 | 9.2 | 26000 |  |  | 19400 | 74.62% | 2.1 | Both | 500 | 2 | HRCU-A-CB (Split System: Heat Pump with Remote Outdoor Unit-Air-Source) | Yes
211756640 | Central Heat Pump | LPS Legacy | DLCURAH24AAK |  |  | DLFUAAH24XAK |  | 24000 |  |  | 17 | 9.2 | 26000 |  |  | 19400 | 74.62% | 2.1 | Both | 500 | 2 | HRCU-A-CB (Split System: Heat Pump with Remote Outdoor Unit-Air-Source) | Yes
213265612 | Central Heat Pump | Cooper&Hunter | CH-NHPR60LCU-230VO |  |  | CH-60AHU-W |  | 55000 |  |  | 15.5 | 9.2 | 60000 |  |  | 53500 | 89.17% | 1.96 | Both | 1145.8333 | 4.5833 | HRCU-A-CB (Split System: Heat Pump with Remote Outdoor Unit-Air-Source) | Yes
214810548 | Central Heat Pump | 1HVAC | EZ-60-HP |  |  | EZ-60-AH |  | 55000 |  |  | 15.3 | 9.4 | 59000 |  |  | 48500 | 82.2% | 1.91 | Both | 1145.8333 | 4.5833 | HRCU-A-CB (Split System: Heat Pump with Remote Outdoor Unit-Air-Source) | Yes
210342131 | Central Heat Pump | CanAir | CDH2060C22 |  |  | CDH2060F21 |  | 55000 |  |  | 15.3 | 9.4 | 59000 |  |  | 48500 | 82.2% | 1.91 | Both | 1145.8333 | 4.5833 | HRCU-A-CB (Split System: Heat Pump with Remote Outdoor Unit-Air-Source) | Yes
214810560 | Central Heat Pump | InfinityLiving | EZ-60-HP |  |  | EZ-60-AH |  | 55000 |  |  | 15.3 | 9.4 | 59000 |  |  | 48500 | 82.2% | 1.91 | Both | 1145.8333 | 4.5833 | HRCU-A-CB (Split System: Heat Pump with Remote Outdoor Unit-Air-Source) | Yes
213372220 | Central Heat Pump | PAYNE | 38MURAQ18AB3 |  |  | 40MULAQ24XBX + CI |  | 18000 |  |  | 16.1 | 9.5 | 19000 |  |  | 15000 | 78.95% | 2.2 | Both | 375 | 1.5 | HRCU-A-C (Split System: Heat Pump with Remote Outdoor Unit with No Indoor Fan --Air Source) | Both
212394355 | Central Heat Pump | STEALTH | ACIQ-18-HPB |  |  | ACIQ-18-ACL |  | 18000 |  |  | 16.1 | 9.5 | 19000 |  |  | 15000 | 78.95% | 2.2 | Both | 375 | 1.5 | HRCU-A-C (Split System: Heat Pump with Remote Outdoor Unit with No Indoor Fan --Air Source) | Both
213372172 | Central Heat Pump | TEMPSTAR | DLCURAH18ABK |  |  | DLFULAH24XBX + CI |  | 18000 |  |  | 16.1 | 9.5 | 19000 |  |  | 15000 | 78.95% | 2.2 | Both | 375 | 1.5 | HRCU-A-C (Split System: Heat Pump with Remote Outdoor Unit with No Indoor Fan --Air Source) | Both
214290128 | Central Heat Pump | YISO | YOHA2-60AA |  |  | YAHA1-48BA |  | 47000 |  |  | 19 | 9.5 | 48000 |  |  | 34400 | 71.67% | 2.1 | Both | 979.1667 | 3.9167 | HRCU-A-CB (Split System: Heat Pump with Remote Outdoor Unit-Air-Source) | Both
214810546 | Central Heat Pump | 1HVAC | EZ-24-HP |  |  | EZ-24-AH |  | 24000 |  |  | 17.4 | 10 | 24000 |  |  | 22600 | 94.17% | 1.91 | Both | 500 | 2 | HRCU-A-CB (Split System: Heat Pump with Remote Outdoor Unit-Air-Source) | Both
214810554 | Central Heat Pump | PolarWave | EZ-24-HP |  |  | EZ-24-AH |  | 24000 |  |  | 17.4 | 10 | 24000 |  |  | 22600 | 94.17% | 1.91 | Both | 500 | 2 | HRCU-A-CB (Split System: Heat Pump with Remote Outdoor Unit-Air-Source) | Both
213433230 | Central Heat Pump | 1HVAC | ACIQ-24-HPB |  |  | ACIQ-24W-WM |  | 24000 |  |  | 17.5 | 10.5 | 26000 |  |  | 24000 | 92.31% | 2 | Both | 500 | 2 | HRCU-A-CB (Split System: Heat Pump with Remote Outdoor Unit-Air-Source) | Both
207826601 | Central Heat Pump | HEIL | DLCSRBH18AAK |  |  | DLFSABH18XBK |  | 18000 |  |  | 17.6 | 9.6 | 19000 |  |  | 17000 | 89.47% | 2 | Both | 375 | 1.5 | HRCU-A-CB (Split System: Heat Pump with Remote Outdoor Unit-Air-Source) | Both
216091300 | Central Heat Pump | BRYANT | DLCSRBH24AAK |  |  | 40MBABQ24XB3 |  | 23000 |  |  | 18.4 | 9.3 | 26000 |  |  | 21200 | 81.54% | 1.9 | Both | 479.1667 | 1.9167 | HRCU-A-CB (Split System: Heat Pump with Remote Outdoor Unit-Air-Source) | Both
216091309 | Central Heat Pump | MIDEA | DLCSRBH24AAK |  |  | 40MBABQ24XB3 |  | 23000 |  |  | 18.4 | 9.3 | 26000 |  |  | 21200 | 81.54% | 1.9 | Both | 479.1667 | 1.9167 | HRCU-A-CB (Split System: Heat Pump with Remote Outdoor Unit-Air-Source) | Both
211010179 | Central Heat Pump | LUXAIRE | HL20B2421 |  |  | JHVVB24DE1C2N1+CC |  | 23000 |  |  | 19 | 8.5 | 22400 |  |  | 19600 | 87.5% | 1.9 | Both | 479.1667 | 1.9167 | HRCU-A-CB (Split System: Heat Pump with Remote Outdoor Unit-Air-Source) | No
211010190 | Central Heat Pump | COLEMAN | HC20B3621 |  |  | JHVVB36DE2C2N1+CC |  | 32000 |  |  | 19.5 | 8.5 | 33600 |  |  | 26400 | 78.57% | 1.9 | Both | 666.6667 | 2.6667 | HRCU-A-CB (Split System: Heat Pump with Remote Outdoor Unit-Air-Source) | No
213361581 | Central Heat Pump | CARRIER | 25VNA424A*031* |  |  | FE4BNXB24L*+UI |  | 23400 |  |  | 20.5 | 10 | 26600 |  |  | 19900 | 74.81% | 2.46 | Both | 487.5 | 1.95 | HRCU-A-CB (Split System: Heat Pump with Remote Outdoor Unit-Air-Source) | No
214608196 | Central Heat Pump | ECOER | EODA18H-4860BAA |  |  | EAHATN-48BAA |  | 45000 |  |  | 18 | 9 | 47000 |  |  | 34400 | 73.19% | 2.1 | Both | 937.5 | 3.75 | HRCU-A-CB (Split System: Heat Pump with Remote Outdoor Unit-Air-Source) | No
213386697 | Central Heat Pump | Dettson | EVD-36-O-S |  |  | MAC36H2124E |  | 35000 |  |  | 15.2 | 8.5 | 36000 |  |  | 30000 | 83.33% | 1.8 | Both | 729.1667 | 2.9167 | HRCU-A-C (Split System: Heat Pump with Remote Outdoor Unit with No Indoor Fan --Air Source) | Yes
213369385 | Central Heat Pump | MOOVAIR | DMA30HOS20230E7 |  |  | CUB36HAC20BWT7A |  | 29000 |  |  | 15.2 | 8.5 | 31000 |  |  | 22600 | 72.9% | 1.8 | Both | 604.1667 | 2.4167 | HRCU-A-C (Split System: Heat Pump with Remote Outdoor Unit with No Indoor Fan --Air Source) | Yes
213372192 | Central Heat Pump | AIRQUEST | DLCURAH36ABK |  |  | DLFULAH36XBX + CI |  | 35000 |  |  | 15.5 | 8.6 | 38000 |  |  | 31600 | 83.16% | 1.85 | Both | 729.1667 | 2.9167 | HRCU-A-C (Split System: Heat Pump with Remote Outdoor Unit with No Indoor Fan --Air Source) | Yes
213732641 | Central Heat Pump | Breeze33 | BZ33-INV36OUT2-J |  |  | BZ33-MSC36B-J |  | 35000 |  |  | 15.5 | 8.6 | 38000 |  |  | 31600 | 83.16% | 1.85 | Both | 729.1667 | 2.9167 | HRCU-A-C (Split System: Heat Pump with Remote Outdoor Unit with No Indoor Fan --Air Source) | Yes
213372240 | Central Heat Pump | MIDEA | 38MURAQ36AB3 |  |  | 40MULAQ36XBX + CI |  | 35000 |  |  | 15.5 | 8.6 | 38000 |  |  | 31600 | 83.16% | 1.85 | Both | 729.1667 | 2.9167 | HRCU-A-C (Split System: Heat Pump with Remote Outdoor Unit with No Indoor Fan --Air Source) | Yes
214010093 | Central Heat Pump | AC PRO.COM | AOX430-24HFN1-MR0 |  |  | AAC-24HWDN1-MN0 |  | 24000 |  |  | 15.7 | 9.8 | 25600 |  |  | 18500 | 72.27% | 2.2 | Both | 500 | 2 | HRCU-A-C (Split System: Heat Pump with Remote Outdoor Unit with No Indoor Fan --Air Source) | Yes
210288099 | Central Heat Pump | MRCOOL | DIYH-30-HP-C-230C25 |  |  | DIYH-30-HP-MUAH-230C25 |  | 30000 |  |  | 16 | 9.1 | 34000 |  |  | 28400 | 83.53% | 1.8 | Both | 625 | 2.5 | HRCU-A-CB (Split System: Heat Pump with Remote Outdoor Unit-Air-Source) | Yes
215463874 | Central Heat Pump | DIYCOOL | EZ-36-HP |  |  | EZ-36-AH |  | 36000 |  |  | 16 | 9.5 | 40000 |  |  | 34600 | 86.5% | 1.95 | Both | 750 | 3 | HRCU-A-CB (Split System: Heat Pump with Remote Outdoor Unit-Air-Source) | Yes
215669856 | Central Heat Pump | ARCOAIRE | H5H0V36*K*AAA* |  |  | ESH5X36M12A*+WALLCON | *97CMN0601714B* | 33400 |  |  | 16 | 8.1 | 36000 |  |  | 25800 | 71.67% | 1.8 | Both | 695.8333 | 2.7833 | HRCU-A-CB (Split System: Heat Pump with Remote Outdoor Unit-Air-Source) | Yes
215684036 | Central Heat Pump | BRYANT HEATING AND COOLING SYSTEMS | 290VAN036**AA* |  |  | CSAH*3612AM*+UI | 987MC42060C17*** | 33400 |  |  | 16 | 8.1 | 36000 |  |  | 25800 | 71.67% | 1.8 | Both | 695.8333 | 2.7833 | HRCU-A-CB (Split System: Heat Pump with Remote Outdoor Unit-Air-Source) | Yes
216032226 | Central Heat Pump | 1HVAC | ACIQ-60-EHPD |  |  | ACIQ-60-AHD |  | 54000 |  |  | 15.2 | 8.4 | 54000 |  |  | 38000 | 70.37% | 1.8 | Both | 1125 | 4.5 | HRCU-A-CB (Split System: Heat Pump with Remote Outdoor Unit-Air-Source) | Yes
215711363 | Central Heat Pump | Panasonic | CU-Z60YAHK6 |  |  | CS-HZ60YAHK6 |  | 54000 |  |  | 15.2 | 8.4 | 54000 |  |  | 38000 | 70.37% | 1.8 | Both | 1125 | 4.5 | HRCU-A-CB (Split System: Heat Pump with Remote Outdoor Unit-Air-Source) | Yes
215319040 | Central Heat Pump | KENMORE | D5CURAH60AAK |  |  | D5FUAAH60XAK |  | 54000 |  |  | 15.2 | 8.4 | 54000 |  |  | 38000 | 70.37% | 1.8 | Both | 1125 | 4.5 | HRCU-A-CB (Split System: Heat Pump with Remote Outdoor Unit-Air-Source) | Yes
215319180 | Central Heat Pump | LPS Legacy | D5CURAH60AAK |  |  | D5FUAAH60XAK |  | 54000 |  |  | 15.2 | 8.4 | 54000 |  |  | 38000 | 70.37% | 1.8 | Both | 1125 | 4.5 | HRCU-A-CB (Split System: Heat Pump with Remote Outdoor Unit-Air-Source) | Yes
215670326 | Central Heat Pump | CARRIER | 27VNA036A*030* |  |  | CSAH*4812AM*+UI | 59TN6C040C14**10 | 32600 |  |  | 15.5 | 8.5 | 36000 |  |  | 25600 | 71.11% | 1.78 | Both | 679.1667 | 2.7167 | HRCU-A-CB (Split System: Heat Pump with Remote Outdoor Unit-Air-Source) | Yes
215666953 | Central Heat Pump | DAY & NIGHT | C5H0V24*K*AAA* |  |  | EA*5X24M14A*+WALLCON | *96CTN0401410B* | 22400 |  |  | 15.5 | 8.5 | 24600 |  |  | 17300 | 70.33% | 1.82 | Both | 466.6667 | 1.8667 | HRCU-A-CB (Split System: Heat Pump with Remote Outdoor Unit-Air-Source) | Yes
215667353 | Central Heat Pump | DAY & NIGHT | C5H0V24*K*AAA* |  |  | EA*5X30M14A*+WALLCON | *96CTN0401410B* | 22600 |  |  | 15.5 | 8.5 | 24200 |  |  | 17100 | 70.66% | 1.84 | Both | 470.8333 | 1.8833 | HRCU-A-CB (Split System: Heat Pump with Remote Outdoor Unit-Air-Source) | Yes
215666957 | Central Heat Pump | KENMORE | (C,H,T)5H0V24*K*AAA* |  |  | EA*5X24M14A*+WALLCON | *96CTN0401410B* | 22400 |  |  | 15.5 | 8.5 | 24600 |  |  | 17300 | 70.33% | 1.82 | Both | 466.6667 | 1.8667 | HRCU-A-CB (Split System: Heat Pump with Remote Outdoor Unit-Air-Source) | Yes
215679893 | Central Heat Pump | CARRIER | 27VNA036A*030* |  |  | CSAH*4812AM*+UI | 59TN7A060C17**16 | 33800 |  |  | 16 | 8.5 | 35600 |  |  | 25600 | 71.91% | 1.78 | Both | 704.1667 | 2.8167 | HRCU-A-CB (Split System: Heat Pump with Remote Outdoor Unit-Air-Source) | Yes
215670026 | Central Heat Pump | DAY & NIGHT | C5H0V36*K*AAA* |  |  | ESH5X42M12A*+WALLCON | *95CSU0601716B* | 33800 |  |  | 16 | 8.5 | 35600 |  |  | 25400 | 71.35% | 1.78 | Both | 704.1667 | 2.8167 | HRCU-A-CB (Split System: Heat Pump with Remote Outdoor Unit-Air-Source) | Yes
215669870 | Central Heat Pump | HEIL | H5H0V36*K*AAA* |  |  | ESH5X36M12A*+WALLCON | *97CMN0801714B* | 33400 |  |  | 16 | 8.5 | 35800 |  |  | 25600 | 71.51% | 1.76 | Both | 695.8333 | 2.7833 | HRCU-A-CB (Split System: Heat Pump with Remote Outdoor Unit-Air-Source) | Yes
215679735 | Central Heat Pump | HEIL | H5H0V36*K*AAA* |  |  | ESH5X36M12A*+WALLCON | *97CTN0601716A* | 33400 |  |  | 16 | 8.5 | 36000 |  |  | 25800 | 71.67% | 1.76 | Both | 695.8333 | 2.7833 | HRCU-A-CB (Split System: Heat Pump with Remote Outdoor Unit-Air-Source) | Yes
215679895 | Central Heat Pump | HEIL | H5H0V36*K*AAA* |  |  | ESH5X48M12A*+WALLCON | *97CTN0601716A* | 33800 |  |  | 16 | 8.5 | 35600 |  |  | 25600 | 71.91% | 1.78 | Both | 704.1667 | 2.8167 | HRCU-A-CB (Split System: Heat Pump with Remote Outdoor Unit-Air-Source) | Yes
215679752 | Central Heat Pump | TEMPSTAR | T5H0V36*K*AAA* |  |  | ESH5X36M12A*+WALLCON | *97CTN0801716A* | 33400 |  |  | 16 | 8.5 | 36000 |  |  | 25600 | 71.11% | 1.76 | Both | 695.8333 | 2.7833 | HRCU-A-CB (Split System: Heat Pump with Remote Outdoor Unit-Air-Source) | Yes
215670157 | Central Heat Pump | BRYANT HEATING AND COOLING SYSTEMS | 290VAN036**AA* |  |  | CSAH*4812AM*+UI | 88*TB36045C17*** | 33800 |  |  | 16.5 | 8.5 | 35600 |  |  | 25600 | 71.91% | 1.78 | Both | 704.1667 | 2.8167 | HRCU-A-CB (Split System: Heat Pump with Remote Outdoor Unit-Air-Source) | Yes
215684063 | Central Heat Pump | CARRIER | 27VNA036A*030* |  |  | CSAH*4212AM*+UI | 58TN*B070C14**12 | 33800 |  |  | 16.5 | 8.5 | 35800 |  |  | 25400 | 70.95% | 1.78 | Both | 704.1667 | 2.8167 | HRCU-A-CB (Split System: Heat Pump with Remote Outdoor Unit-Air-Source) | Yes
215670161 | Central Heat Pump | COMFORTMAKER | C5H0V36*K*AAA* |  |  | ESH5X48M12A*+WALLCON | *80CTL0451712B* | 33800 |  |  | 16.5 | 8.5 | 35600 |  |  | 25600 | 71.91% | 1.78 | Both | 704.1667 | 2.8167 | HRCU-A-CB (Split System: Heat Pump with Remote Outdoor Unit-Air-Source) | Yes
215669782 | Central Heat Pump | HEIL | H5H0V36*K*AAA* |  |  | ESH5X36M12A*+WALLCON | *80CTL0701716B* | 33600 |  |  | 16.5 | 8.5 | 35800 |  |  | 25600 | 71.51% | 1.78 | Both | 700 | 2.8 | HRCU-A-CB (Split System: Heat Pump with Remote Outdoor Unit-Air-Source) | Yes
215669779 | Central Heat Pump | KEEPRITE | C5H0V36*K*AAA* |  |  | ESH5X36M12A*+WALLCON | *80CTL0701412B* | 33400 |  |  | 16.5 | 8.5 | 35800 |  |  | 25600 | 71.51% | 1.76 | Both | 695.8333 | 2.7833 | HRCU-A-CB (Split System: Heat Pump with Remote Outdoor Unit-Air-Source) | Yes
215670100 | Central Heat Pump | KENMORE | (C,H,T)5H0V36*K*AAA* |  |  | ESH5X42M12A*+WALLCON | *96CTN0601714B* | 33600 |  |  | 16.5 | 8.5 | 35800 |  |  | 25600 | 71.51% | 1.76 | Both | 700 | 2.8 | HRCU-A-CB (Split System: Heat Pump with Remote Outdoor Unit-Air-Source) | Yes
215669951 | Central Heat Pump | AIRQUEST | H5H0V36*K*AAA* |  |  | ESH5X42M12A*+WALLCON | *80CSU1002120A* | 34000 |  |  | 16 | 8.5 | 35600 |  |  | 25400 | 71.35% | 1.78 | Both | 708.3333 | 2.8333 | HRCU-A-CB (Split System: Heat Pump with Remote Outdoor Unit-Air-Source) | Yes
215679786 | Central Heat Pump | AIRQUEST | H5H0V36*K*AAA* |  |  | ESH5X42M12A*+WALLCON | *96CTN0802120B* | 34000 |  |  | 16 | 8.5 | 35600 |  |  | 25200 | 70.79% | 1.76 | Both | 708.3333 | 2.8333 | HRCU-A-CB (Split System: Heat Pump with Remote Outdoor Unit-Air-Source) | Yes
215679866 | Central Heat Pump | AIRQUEST | H5H0V36*K*AAA* |  |  | ESH5X48M12A*+WALLCON | *96CTN0802120B* | 34200 |  |  | 16 | 8.5 | 35400 |  |  | 25200 | 71.19% | 1.88 | Both | 712.5 | 2.85 | HRCU-A-CB (Split System: Heat Pump with Remote Outdoor Unit-Air-Source) | Yes
215679857 | Central Heat Pump | ARCOAIRE | H5H0V36*K*AAA* |  |  | ESH5X42M12A*+WALLCON | *97CTN1202422A* | 34000 |  |  | 16 | 8.5 | 35600 |  |  | 25200 | 70.79% | 1.78 | Both | 708.3333 | 2.8333 | HRCU-A-CB (Split System: Heat Pump with Remote Outdoor Unit-Air-Source) | Yes
215669952 | Central Heat Pump | ARCOAIRE | H5H0V36*K*AAA* |  |  | ESH5X42M12A*+WALLCON | *80CSU1002120A* | 34000 |  |  | 16 | 8.5 | 35600 |  |  | 25400 | 71.35% | 1.78 | Both | 708.3333 | 2.8333 | HRCU-A-CB (Split System: Heat Pump with Remote Outdoor Unit-Air-Source) | Yes
215684012 | Central Heat Pump | BRYANT HEATING AND COOLING SYSTEMS | 290VAN036**AA* |  |  | CSAH*3612AM*+UI | 83*CA60100C21*** | 33600 |  |  | 16 | 8.5 | 35800 |  |  | 25400 | 70.95% | 1.78 | Both | 700 | 2.8 | HRCU-A-CB (Split System: Heat Pump with Remote Outdoor Unit-Air-Source) | Yes
215684028 | Central Heat Pump | BRYANT HEATING AND COOLING SYSTEMS | 290VAN036**AA* |  |  | CSAH*3612AM*+UI | 88*TB66135C24*** | 33800 |  |  | 16 | 8.5 | 35600 |  |  | 25400 | 71.35% | 1.76 | Both | 704.1667 | 2.8167 | HRCU-A-CB (Split System: Heat Pump with Remote Outdoor Unit-Air-Source) | Yes
215684080 | Central Heat Pump | BRYANT HEATING AND COOLING SYSTEMS | 290VAN036**AA* |  |  | CSAH*4212AM*+UI | 935CB60080C21*** | 34000 |  |  | 16 | 8.5 | 35600 |  |  | 25400 | 71.35% | 1.78 | Both | 708.3333 | 2.8333 | HRCU-A-CB (Split System: Heat Pump with Remote Outdoor Unit-Air-Source) | Yes
215684025 | Central Heat Pump | CARRIER | 27VNA036A*030* |  |  | CSAH*3612AM*+UI | 58TN*B110C21**20 | 33800 |  |  | 16 | 8.5 | 35600 |  |  | 25400 | 71.35% | 1.76 | Both | 704.1667 | 2.8167 | HRCU-A-CB (Split System: Heat Pump with Remote Outdoor Unit-Air-Source) | Yes
215669761 | Central Heat Pump | COMFORTMAKER | C5H0V36*K*AAA* |  |  | ESH5X36M12A*+WALLCON | *80CSU1002120A* | 33600 |  |  | 16 | 8.5 | 35800 |  |  | 25400 | 70.95% | 1.78 | Both | 700 | 2.8 | HRCU-A-CB (Split System: Heat Pump with Remote Outdoor Unit-Air-Source) | Yes
215669825 | Central Heat Pump | COMFORTMAKER | C5H0V36*K*AAA* |  |  | ESH5X36M12A*+WALLCON | *80CTL1352422B* | 33800 |  |  | 16 | 8.5 | 35600 |  |  | 25400 | 71.35% | 1.76 | Both | 704.1667 | 2.8167 | HRCU-A-CB (Split System: Heat Pump with Remote Outdoor Unit-Air-Source) | Yes
215669953 | Central Heat Pump | COMFORTMAKER | C5H0V36*K*AAA* |  |  | ESH5X42M12A*+WALLCON | *80CSU1002120A* | 34000 |  |  | 16 | 8.5 | 35600 |  |  | 25400 | 71.35% | 1.78 | Both | 708.3333 | 2.8333 | HRCU-A-CB (Split System: Heat Pump with Remote Outdoor Unit-Air-Source) | Yes
215668608 | Central Heat Pump | DAY & NIGHT | C5H0V36*K*AAA* |  |  | EA*5X37M17A*+WALLCON | *96CTN0401410B* | 32600 |  |  | 16 | 8.5 | 36200 |  |  | 25600 | 70.72% | 1.76 | Both | 679.1667 | 2.7167 | HRCU-A-CB (Split System: Heat Pump with Remote Outdoor Unit-Air-Source) | Yes
215679789 | Central Heat Pump | DAY & NIGHT | C5H0V36*K*AAA* |  |  | ESH5X42M12A*+WALLCON | *96CTN0802120B* | 34000 |  |  | 16 | 8.5 | 35600 |  |  | 25200 | 70.79% | 1.76 | Both | 708.3333 | 2.8333 | HRCU-A-CB (Split System: Heat Pump with Remote Outdoor Unit-Air-Source) | Yes
215679909 | Central Heat Pump | DAY & NIGHT | C5H0V36*K*AAA* |  |  | ESH5X48M12A*+WALLCON | *97CTN0802120A* | 34200 |  |  | 16 | 8.5 | 35400 |  |  | 25200 | 71.19% | 1.88 | Both | 712.5 | 2.85 | HRCU-A-CB (Split System: Heat Pump with Remote Outdoor Unit-Air-Source) | Yes
215679870 | Central Heat Pump | KEEPRITE | C5H0V36*K*AAA* |  |  | ESH5X48M12A*+WALLCON | *96CTN0802120B* | 34200 |  |  | 16 | 8.5 | 35400 |  |  | 25200 | 71.19% | 1.88 | Both | 712.5 | 2.85 | HRCU-A-CB (Split System: Heat Pump with Remote Outdoor Unit-Air-Source) | Yes
215669932 | Central Heat Pump | KENMORE | (C,H,T)5H0V36*K*AAA* |  |  | ESH5X36M12A*+WALLCON | *96CTN1202422B* | 33800 |  |  | 16 | 8.5 | 35800 |  |  | 25400 | 70.95% | 1.76 | Both | 704.1667 | 2.8167 | HRCU-A-CB (Split System: Heat Pump with Remote Outdoor Unit-Air-Source) | Yes
215669956 | Central Heat Pump | KENMORE | (C,H,T)5H0V36*K*AAA* |  |  | ESH5X42M12A*+WALLCON | *80CSU1002120A* | 34000 |  |  | 16 | 8.5 | 35600 |  |  | 25400 | 71.35% | 1.78 | Both | 708.3333 | 2.8333 | HRCU-A-CB (Split System: Heat Pump with Remote Outdoor Unit-Air-Source) | Yes
215670514 | Central Heat Pump | KENMORE | (C,H,T)5H0V36*K*AAA* |  |  | ESH5X60M12A*+WALLCON | *97CMN0602120B* | 34400 |  |  | 16 | 8.5 | 34800 |  |  | 25000 | 71.84% | 1.78 | Both | 716.6667 | 2.8667 | HRCU-A-CB (Split System: Heat Pump with Remote Outdoor Unit-Air-Source) | Yes
215669765 | Central Heat Pump | TEMPSTAR | T5H0V36*K*AAA* |  |  | ESH5X36M12A*+WALLCON | *80CSU1002120A* | 33600 |  |  | 16 | 8.5 | 35800 |  |  | 25400 | 70.95% | 1.78 | Both | 700 | 2.8 | HRCU-A-CB (Split System: Heat Pump with Remote Outdoor Unit-Air-Source) | Yes
215669919 | Central Heat Pump | AIRQUEST | H5H0V36*K*AAA* |  |  | ESH5X36M12A*+WALLCON | *96CTN1002122B* | 33800 |  |  | 16.5 | 8.5 | 35800 |  |  | 25400 | 70.95% | 1.76 | Both | 704.1667 | 2.8167 | HRCU-A-CB (Split System: Heat Pump with Remote Outdoor Unit-Air-Source) | Yes
215679806 | Central Heat Pump | AIRQUEST | H5H0V36*K*AAA* |  |  | ESH5X42M12A*+WALLCON | *80CSU0601716B* | 34000 |  |  | 16.5 | 8.5 | 35600 |  |  | 25200 | 70.79% | 1.78 | Both | 708.3333 | 2.8333 | HRCU-A-CB (Split System: Heat Pump with Remote Outdoor Unit-Air-Source) | Yes
215670111 | Central Heat Pump | AIRQUEST | H5H0V36*K*AAA* |  |  | ESH5X42M12A*+WALLCON | *96CTN1002122B* | 34000 |  |  | 16.5 | 8.5 | 35600 |  |  | 25200 | 70.79% | 1.78 | Both | 708.3333 | 2.8333 | HRCU-A-CB (Split System: Heat Pump with Remote Outdoor Unit-Air-Source) | Yes
215670299 | Central Heat Pump | AIRQUEST | H5H0V36*K*AAA* |  |  | ESH5X48M12A*+WALLCON | *97CMN0802120B* | 34200 |  |  | 16.5 | 8.5 | 35400 |  |  | 25200 | 71.19% | 1.88 | Both | 712.5 | 2.85 | HRCU-A-CB (Split System: Heat Pump with Remote Outdoor Unit-Air-Source) | Yes
215670409 | Central Heat Pump | AIRQUEST | H5H0V36*K*AAA* |  |  | ESH5X60M12A*+WALLCON | *80CTL0701412B* | 34400 |  |  | 16.5 | 8.5 | 34800 |  |  | 25000 | 71.84% | 1.78 | Both | 716.6667 | 2.8667 | HRCU-A-CB (Split System: Heat Pump with Remote Outdoor Unit-Air-Source) | Yes
215679936 | Central Heat Pump | AIRQUEST | H5H0V36*K*AAA* |  |  | ESH5X60M12A*+WALLCON | *96CTN0802120B* | 34600 |  |  | 16.5 | 8.5 | 34600 |  |  | 24800 | 71.68% | 1.8 | Both | 720.8333 | 2.8833 | HRCU-A-CB (Split System: Heat Pump with Remote Outdoor Unit-Air-Source) | Yes
215679984 | Central Heat Pump | BRYANT HEATING AND COOLING SYSTEMS | 290VAN036**AA* |  |  | CSAH*6012AM*+UI | 987TA60080C21*** | 34600 |  |  | 16.5 | 8.5 | 34600 |  |  | 24800 | 71.68% | 1.8 | Both | 720.8333 | 2.8833 | HRCU-A-CB (Split System: Heat Pump with Remote Outdoor Unit-Air-Source) | Yes
215684051 | Central Heat Pump | CARRIER | 27VNA036A*030* |  |  | CSAH*3612AM*+UI | 59TN6C100C21**22 | 33800 |  |  | 16.5 | 8.5 | 35800 |  |  | 25400 | 70.95% | 1.76 | Both | 704.1667 | 2.8167 | HRCU-A-CB (Split System: Heat Pump with Remote Outdoor Unit-Air-Source) | Yes
215670114 | Central Heat Pump | DAY & NIGHT | C5H0V36*K*AAA* |  |  | ESH5X42M12A*+WALLCON | *96CTN1002122B* | 34000 |  |  | 16.5 | 8.5 | 35600 |  |  | 25200 | 70.79% | 1.78 | Both | 708.3333 | 2.8333 | HRCU-A-CB (Split System: Heat Pump with Remote Outdoor Unit-Air-Source) | Yes
215670148 | Central Heat Pump | HEIL | H5H0V36*K*AAA* |  |  | ESH5X48M12A*+WALLCON | *80CSU1002120A* | 34200 |  |  | 16.5 | 8.5 | 35400 |  |  | 25200 | 71.19% | 1.88 | Both | 712.5 | 2.85 | HRCU-A-CB (Split System: Heat Pump with Remote Outdoor Unit-Air-Source) | Yes
215679985 | Central Heat Pump | HEIL | H5H0V36*K*AAA* |  |  | ESH5X60M12A*+WALLCON | *97CTN0802120A* | 34600 |  |  | 16.5 | 8.5 | 34600 |  |  | 24800 | 71.68% | 1.8 | Both | 720.8333 | 2.8833 | HRCU-A-CB (Split System: Heat Pump with Remote Outdoor Unit-Air-Source) | Yes
215670243 | Central Heat Pump | KEEPRITE | C5H0V36*K*AAA* |  |  | ESH5X48M12A*+WALLCON | *95CSU0601716B* | 34000 |  |  | 16.5 | 8.5 | 35600 |  |  | 25400 | 71.35% | 1.76 | Both | 708.3333 | 2.8333 | HRCU-A-CB (Split System: Heat Pump with Remote Outdoor Unit-Air-Source) | Yes
215679800 | Central Heat Pump | KEEPRITE | C5H0V36*K*AAA* |  |  | ESH5X42M12A*+WALLCON | *80CSU0401712B* | 34000 |  |  | 16.5 | 8.5 | 35600 |  |  | 25200 | 70.79% | 1.78 | Both | 708.3333 | 2.8333 | HRCU-A-CB (Split System: Heat Pump with Remote Outdoor Unit-Air-Source) | Yes
215670068 | Central Heat Pump | KENMORE | (C,H,T)5H0V36*K*AAA* |  |  | ESH5X42M12A*+WALLCON | *97CMN0802120B* | 34000 |  |  | 16.5 | 8.5 | 35600 |  |  | 25200 | 70.79% | 1.78 | Both | 708.3333 | 2.8333 | HRCU-A-CB (Split System: Heat Pump with Remote Outdoor Unit-Air-Source) | Yes
215669853 | Central Heat Pump | TEMPSTAR | T5H0V36*K*AAA* |  |  | ESH5X36M12A*+WALLCON | *95CSU1002122B* | 33800 |  |  | 16.5 | 8.5 | 35800 |  |  | 25400 | 70.95% | 1.76 | Both | 704.1667 | 2.8167 | HRCU-A-CB (Split System: Heat Pump with Remote Outdoor Unit-Air-Source) | Yes
215670117 | Central Heat Pump | TEMPSTAR | T5H0V36*K*AAA* |  |  | ESH5X42M12A*+WALLCON | *96CTN1002122B* | 34000 |  |  | 16.5 | 8.5 | 35600 |  |  | 25200 | 70.79% | 1.78 | Both | 708.3333 | 2.8333 | HRCU-A-CB (Split System: Heat Pump with Remote Outdoor Unit-Air-Source) | Yes
215679852 | Central Heat Pump | TEMPSTAR | T5H0V36*K*AAA* |  |  | ESH5X42M12A*+WALLCON | *97CTN1002122A* | 34000 |  |  | 16.5 | 8.5 | 35600 |  |  | 25200 | 70.79% | 1.78 | Both | 708.3333 | 2.8333 | HRCU-A-CB (Split System: Heat Pump with Remote Outdoor Unit-Air-Source) | Yes
215670265 | Central Heat Pump | TEMPSTAR | T5H0V36*K*AAA* |  |  | ESH5X48M12A*+WALLCON | *95CSU1002122B* | 34200 |  |  | 16.5 | 8.5 | 35400 |  |  | 25200 | 71.19% | 1.9 | Both | 712.5 | 2.85 | HRCU-A-CB (Split System: Heat Pump with Remote Outdoor Unit-Air-Source) | Yes
215679196 | Central Heat Pump | AIRQUEST | H5H0V36*K*AAA* |  |  | EA*5X36M17A*+WALLCON | *80CSU0401712B* | 32800 |  |  | 17 | 8.5 | 36000 |  |  | 25800 | 71.67% | 1.76 | Both | 683.3333 | 2.7333 | HRCU-A-CB (Split System: Heat Pump with Remote Outdoor Unit-Air-Source) | Yes
215670227 | Central Heat Pump | BRYANT HEATING AND COOLING SYSTEMS | 290VAN036**AA* |  |  | CSAH*4812AM*+UI | 88*TB66135C24*** | 34200 |  |  | 17 | 8.5 | 35400 |  |  | 25200 | 71.19% | 1.9 | Both | 712.5 | 2.85 | HRCU-A-CB (Split System: Heat Pump with Remote Outdoor Unit-Air-Source) | Yes
215670141 | Central Heat Pump | COMFORTMAKER | C5H0V36*K*AAA* |  |  | ESH5X48M12A*+WALLCON | *80CSU0601716A* | 34000 |  |  | 17 | 8.5 | 35400 |  |  | 25200 | 71.19% | 1.88 | Both | 708.3333 | 2.8333 | HRCU-A-CB (Split System: Heat Pump with Remote Outdoor Unit-Air-Source) | Yes
215670211 | Central Heat Pump | COMFORTMAKER | C5H0V36*K*AAA* |  |  | ESH5X48M12A*+WALLCON | *80CTL0902120B* | 34200 |  |  | 17 | 8.5 | 35400 |  |  | 25200 | 71.19% | 1.9 | Both | 712.5 | 2.85 | HRCU-A-CB (Split System: Heat Pump with Remote Outdoor Unit-Air-Source) | Yes
215670371 | Central Heat Pump | COMFORTMAKER | C5H0V36*K*AAA* |  |  | ESH5X48M12A*+WALLCON | *96CTN1202422B* | 34200 |  |  | 17 | 8.5 | 35400 |  |  | 25200 | 71.19% | 1.9 | Both | 712.5 | 2.85 | HRCU-A-CB (Split System: Heat Pump with Remote Outdoor Unit-Air-Source) | Yes
215670363 | Central Heat Pump | KEEPRITE | C5H0V36*K*AAA* |  |  | ESH5X48M12A*+WALLCON | *96CTN1002122B* | 34200 |  |  | 17 | 8.5 | 35400 |  |  | 25200 | 71.19% | 1.9 | Both | 712.5 | 2.85 | HRCU-A-CB (Split System: Heat Pump with Remote Outdoor Unit-Air-Source) | Yes
215670203 | Central Heat Pump | KEEPRITE | C5H0V36*K*AAA* |  |  | ESH5X48M12A*+WALLCON | *80CTL0901716B* | 34200 |  |  | 17 | 8.5 | 35400 |  |  | 25200 | 71.19% | 1.88 | Both | 712.5 | 2.85 | HRCU-A-CB (Split System: Heat Pump with Remote Outdoor Unit-Air-Source) | Yes
215670223 | Central Heat Pump | KEEPRITE | C5H0V36*K*AAA* |  |  | ESH5X48M12A*+WALLCON | *80CTL1102120B* | 34200 |  |  | 17 | 8.5 | 35400 |  |  | 25200 | 71.19% | 1.9 | Both | 712.5 | 2.85 | HRCU-A-CB (Split System: Heat Pump with Remote Outdoor Unit-Air-Source) | Yes
215670214 | Central Heat Pump | KENMORE | (C,H,T)5H0V36*K*AAA* |  |  | ESH5X48M12A*+WALLCON | *80CTL0902120B* | 34200 |  |  | 17 | 8.5 | 35400 |  |  | 25200 | 71.19% | 1.9 | Both | 712.5 | 2.85 | HRCU-A-CB (Split System: Heat Pump with Remote Outdoor Unit-Air-Source) | Yes
215670205 | Central Heat Pump | TEMPSTAR | T5H0V36*K*AAA* |  |  | ESH5X48M12A*+WALLCON | *80CTL0901716B* | 34200 |  |  | 17 | 8.5 | 35400 |  |  | 25200 | 71.19% | 1.88 | Both | 712.5 | 2.85 | HRCU-A-CB (Split System: Heat Pump with Remote Outdoor Unit-Air-Source) | Yes
215668806 | Central Heat Pump | ARCOAIRE | H5H0V36*K*AAA* |  |  | EA*5X42M21A*+WALLCON | *80CSU1002120A* | 33000 |  |  | 17.5 | 8.5 | 35800 |  |  | 25600 | 71.51% | 1.86 | Both | 687.5 | 2.75 | HRCU-A-CB (Split System: Heat Pump with Remote Outdoor Unit-Air-Source) | Yes
215683951 | Central Heat Pump | CARRIER | 27VNA036A*030* |  |  | CAA**4221AM*+UI | 59CU5B080C21**20 | 33200 |  |  | 17.5 | 8.5 | 35800 |  |  | 25600 | 71.51% | 1.86 | Both | 691.6667 | 2.7667 | HRCU-A-CB (Split System: Heat Pump with Remote Outdoor Unit-Air-Source) | Yes
215679368 | Central Heat Pump | COMFORTMAKER | C5H0V36*K*AAA* |  |  | EA*5X42M21A*+WALLCON | *80CSU0601716B* | 33200 |  |  | 17.5 | 8.5 | 35800 |  |  | 25600 | 71.51% | 1.84 | Both | 691.6667 | 2.7667 | HRCU-A-CB (Split System: Heat Pump with Remote Outdoor Unit-Air-Source) | Yes
215668800 | Central Heat Pump | DAY & NIGHT | C5H0V36*K*AAA* |  |  | EA*5X42M21A*+WALLCON | *80CSU0601716A* | 33000 |  |  | 17.5 | 8.5 | 35800 |  |  | 25600 | 71.51% | 1.86 | Both | 687.5 | 2.75 | HRCU-A-CB (Split System: Heat Pump with Remote Outdoor Unit-Air-Source) | Yes
215668804 | Central Heat Pump | HEIL | H5H0V36*K*AAA* |  |  | EA*5X42M21A*+WALLCON | *80CSU1002120A* | 33000 |  |  | 17.5 | 8.5 | 35800 |  |  | 25600 | 71.51% | 1.86 | Both | 687.5 | 2.75 | HRCU-A-CB (Split System: Heat Pump with Remote Outdoor Unit-Air-Source) | Yes
215679360 | Central Heat Pump | KEEPRITE | C5H0V36*K*AAA* |  |  | EA*5X42M21A*+WALLCON | *80CSU0401712B* | 33200 |  |  | 17.5 | 8.5 | 35800 |  |  | 25600 | 71.51% | 1.86 | Both | 691.6667 | 2.7667 | HRCU-A-CB (Split System: Heat Pump with Remote Outdoor Unit-Air-Source) | Yes
215679371 | Central Heat Pump | KENMORE | (C,H,T)5H0V36*K*AAA* |  |  | EA*5X42M21A*+WALLCON | *80CSU0601716B* | 33200 |  |  | 17.5 | 8.5 | 35800 |  |  | 25600 | 71.51% | 1.84 | Both | 691.6667 | 2.7667 | HRCU-A-CB (Split System: Heat Pump with Remote Outdoor Unit-Air-Source) | Yes
215679362 | Central Heat Pump | TEMPSTAR | T5H0V36*K*AAA* |  |  | EA*5X42M21A*+WALLCON | *80CSU0401712B* | 33200 |  |  | 17.5 | 8.5 | 35800 |  |  | 25600 | 71.51% | 1.86 | Both | 691.6667 | 2.7667 | HRCU-A-CB (Split System: Heat Pump with Remote Outdoor Unit-Air-Source) | Yes
215864702 | Central Heat Pump | AMERICAN STANDARD | 5A6V8X60A1 |  |  | 5TXCC007AS3 | S9V2C100D5PSC+LRP | 50500 |  |  | 18.1 | 8.5 | 54000 |  |  | 39000 | 72.22% | 1.9 | Both | 1052.0833 | 4.2083 | HRCU-A-CB (Split System: Heat Pump with Remote Outdoor Unit-Air-Source) | Yes
215683871 | Central Heat Pump | CARRIER | 27VNA036A*030* |  |  | CAA**3717AM*+UI | 58TN*B045C17**12 | 33600 |  |  | 17 | 9 | 36000 |  |  | 25800 | 71.67% | 1.86 | Both | 700 | 2.8 | HRCU-A-CB (Split System: Heat Pump with Remote Outdoor Unit-Air-Source) | Yes
215667280 | Central Heat Pump | DAY & NIGHT | C5H0V24*K*AAA* |  |  | EA*5X25M17A*+WALLCON | *96CTN0401410B* | 23400 |  |  | 16 | 9 | 24000 |  |  | 16800 | 70% | 1.98 | Both | 487.5 | 1.95 | HRCU-A-CB (Split System: Heat Pump with Remote Outdoor Unit-Air-Source) | Yes
215667014 | Central Heat Pump | TEMPSTAR | T5H0V24*K*AAA* |  |  | EA*5X24M17A*+WALLCON | *80CTL0451712B* | 22600 |  |  | 16.5 | 9 | 24200 |  |  | 17000 | 70.25% | 1.94 | Both | 470.8333 | 1.8833 | HRCU-A-CB (Split System: Heat Pump with Remote Outdoor Unit-Air-Source) | Yes
215679234 | Central Heat Pump | BRYANT HEATING AND COOLING SYSTEMS | 290VAN036**AA* |  |  | CAA**3717AM*+UI | 83*CB36040C17*** | 34200 |  |  | 17 | 9 | 35600 |  |  | 25400 | 71.35% | 1.88 | Both | 712.5 | 2.85 | HRCU-A-CB (Split System: Heat Pump with Remote Outdoor Unit-Air-Source) | Yes
215668594 | Central Heat Pump | KENMORE | (C,H,T)5H0V36*K*AAA* |  |  | EA*5X37M17A*+WALLCON | *97CMN0601714B* | 33600 |  |  | 17 | 9 | 36000 |  |  | 25800 | 71.67% | 1.86 | Both | 700 | 2.8 | HRCU-A-CB (Split System: Heat Pump with Remote Outdoor Unit-Air-Source) | Yes
215679251 | Central Heat Pump | KENMORE | (C,H,T)5H0V36*K*AAA* |  |  | EA*5X37M17A*+WALLCON | *80CSU0601716B* | 34000 |  |  | 17 | 9 | 35600 |  |  | 25400 | 71.35% | 1.86 | Both | 708.3333 | 2.8333 | HRCU-A-CB (Split System: Heat Pump with Remote Outdoor Unit-Air-Source) | Yes
215668597 | Central Heat Pump | AIRQUEST | H5H0V36*K*AAA* |  |  | EA*5X37M17A*+WALLCON | *97CMN0801714B* | 33800 |  |  | 17.5 | 9 | 35800 |  |  | 25600 | 71.51% | 1.86 | Both | 704.1667 | 2.8167 | HRCU-A-CB (Split System: Heat Pump with Remote Outdoor Unit-Air-Source) | Yes
215668598 | Central Heat Pump | ARCOAIRE | H5H0V36*K*AAA* |  |  | EA*5X37M17A*+WALLCON | *97CMN0801714B* | 33800 |  |  | 17.5 | 9 | 35800 |  |  | 25600 | 71.51% | 1.86 | Both | 704.1667 | 2.8167 | HRCU-A-CB (Split System: Heat Pump with Remote Outdoor Unit-Air-Source) | Yes
215668766 | Central Heat Pump | ARCOAIRE | H5H0V36*K*AAA* |  |  | EA*5X37M21A*+WALLCON | *96CTN0601714B* | 34200 |  |  | 17.5 | 9 | 35400 |  |  | 25400 | 71.75% | 1.88 | Both | 712.5 | 2.85 | HRCU-A-CB (Split System: Heat Pump with Remote Outdoor Unit-Air-Source) | Yes
215679627 | Central Heat Pump | ARCOAIRE | H5H0V36*K*AAA* |  |  | EA*5X61M21A*+WALLCON | *97CTN0601716A* | 34400 |  |  | 17.5 | 9 | 34600 |  |  | 25200 | 72.83% | 1.9 | Both | 716.6667 | 2.8667 | HRCU-A-CB (Split System: Heat Pump with Remote Outdoor Unit-Air-Source) | Yes
215683940 | Central Heat Pump | BRYANT HEATING AND COOLING SYSTEMS | 290VAN036**AA* |  |  | CAA**4221AM*+UI | 88*TB48070C17*** | 33000 |  |  | 17.5 | 9 | 36000 |  |  | 25800 | 71.67% | 1.86 | Both | 687.5 | 2.75 | HRCU-A-CB (Split System: Heat Pump with Remote Outdoor Unit-Air-Source) | Yes
215683888 | Central Heat Pump | BRYANT HEATING AND COOLING SYSTEMS | 290VAN036**AA* |  |  | CAA**3717AM*+UI | 986TD42060C17*** | 33800 |  |  | 17.5 | 9 | 35800 |  |  | 25600 | 71.51% | 1.86 | Both | 704.1667 | 2.8167 | HRCU-A-CB (Split System: Heat Pump with Remote Outdoor Unit-Air-Source) | Yes
215683874 | Central Heat Pump | BRYANT HEATING AND COOLING SYSTEMS | 290VAN036**AA* |  |  | CAA**3717AM*+UI | 88*TB36070C14*** | 33800 |  |  | 17.5 | 9 | 35800 |  |  | 25600 | 71.51% | 1.86 | Both | 704.1667 | 2.8167 | HRCU-A-CB (Split System: Heat Pump with Remote Outdoor Unit-Air-Source) | Yes
215679443 | Central Heat Pump | CARRIER | 27VNA036A*030* |  |  | CAA**4321AM*+UI | 59TN7A060C17**16 | 34200 |  |  | 17.5 | 9 | 35600 |  |  | 25400 | 71.35% | 1.88 | Both | 712.5 | 2.85 | HRCU-A-CB (Split System: Heat Pump with Remote Outdoor Unit-Air-Source) | Yes
215679518 | Central Heat Pump | COMFORTMAKER | C5H0V36*K*AAA* |  |  | EA*5X48M21A*+WALLCON | *97CTN0601716A* | 33400 |  |  | 17.5 | 9 | 35200 |  |  | 25400 | 72.16% | 1.88 | Both | 695.8333 | 2.7833 | HRCU-A-CB (Split System: Heat Pump with Remote Outdoor Unit-Air-Source) | Yes
215679268 | Central Heat Pump | COMFORTMAKER | C5H0V36*K*AAA* |  |  | EA*5X37M17A*+WALLCON | *97CTN0801716A* | 33800 |  |  | 17.5 | 9 | 35800 |  |  | 25600 | 71.51% | 1.86 | Both | 704.1667 | 2.8167 | HRCU-A-CB (Split System: Heat Pump with Remote Outdoor Unit-Air-Source) | Yes
215669457 | Central Heat Pump | COMFORTMAKER | C5H0V36*K*AAA* |  |  | EA*5X61M21A*+WALLCON | *80CTL0451712B* | 34400 |  |  | 17.5 | 9 | 34600 |  |  | 25200 | 72.83% | 1.9 | Both | 716.6667 | 2.8667 | HRCU-A-CB (Split System: Heat Pump with Remote Outdoor Unit-Air-Source) | Yes
215668568 | Central Heat Pump | DAY & NIGHT | C5H0V36*K*AAA* |  |  | EA*5X37M17A*+WALLCON | *80CTL0701716B* | 33800 |  |  | 17.5 | 9 | 35800 |  |  | 25600 | 71.51% | 1.88 | Both | 704.1667 | 2.8167 | HRCU-A-CB (Split System: Heat Pump with Remote Outdoor Unit-Air-Source) | Yes
215668576 | Central Heat Pump | DAY & NIGHT | C5H0V36*K*AAA* |  |  | EA*5X37M17A*+WALLCON | *80CTL0901716B* | 34000 |  |  | 17.5 | 9 | 35800 |  |  | 25400 | 70.95% | 1.88 | Both | 708.3333 | 2.8333 | HRCU-A-CB (Split System: Heat Pump with Remote Outdoor Unit-Air-Source) | Yes
215679309 | Central Heat Pump | DAY & NIGHT | C5H0V36*K*AAA* |  |  | EA*5X37M21A*+WALLCON | *97CTN0601716A* | 34200 |  |  | 17.5 | 9 | 35600 |  |  | 25400 | 71.35% | 1.88 | Both | 712.5 | 2.85 | HRCU-A-CB (Split System: Heat Pump with Remote Outdoor Unit-Air-Source) | Yes
215668540 | Central Heat Pump | HEIL | H5H0V36*K*AAA* |  |  | EA*5X37M17A*+WALLCON | *80CSU0601716A* | 33800 |  |  | 17.5 | 9 | 35800 |  |  | 25600 | 71.51% | 1.88 | Both | 704.1667 | 2.8167 | HRCU-A-CB (Split System: Heat Pump with Remote Outdoor Unit-Air-Source) | Yes
215668700 | Central Heat Pump | HEIL | H5H0V36*K*AAA* |  |  | EA*5X37M21A*+WALLCON | *95CSU0601716B* | 34200 |  |  | 17.5 | 9 | 35400 |  |  | 25200 | 71.19% | 1.88 | Both | 712.5 | 2.85 | HRCU-A-CB (Split System: Heat Pump with Remote Outdoor Unit-Air-Source) | Yes
215679305 | Central Heat Pump | HEIL | H5H0V36*K*AAA* |  |  | EA*5X37M21A*+WALLCON | *97CTN0601716A* | 34200 |  |  | 17.5 | 9 | 35600 |  |  | 25400 | 71.35% | 1.88 | Both | 712.5 | 2.85 | HRCU-A-CB (Split System: Heat Pump with Remote Outdoor Unit-Air-Source) | Yes
215668825 | Central Heat Pump | KEEPRITE | C5H0V36*K*AAA* |  |  | EA*5X42M21A*+WALLCON | *80CTL0701716B* | 33000 |  |  | 17.5 | 9 | 36000 |  |  | 25800 | 71.67% | 1.86 | Both | 687.5 | 2.75 | HRCU-A-CB (Split System: Heat Pump with Remote Outdoor Unit-Air-Source) | Yes
215668657 | Central Heat Pump | KEEPRITE | C5H0V36*K*AAA* |  |  | EA*5X37M21A*+WALLCON | *80CTL0451712B* | 34000 |  |  | 17.5 | 9 | 35600 |  |  | 25400 | 71.35% | 1.86 | Both | 708.3333 | 2.8333 | HRCU-A-CB (Split System: Heat Pump with Remote Outdoor Unit-Air-Source) | Yes
215679460 | Central Heat Pump | KEEPRITE | C5H0V36*K*AAA* |  |  | EA*5X43M21A*+WALLCON | *97CTN0801716A* | 34200 |  |  | 17.5 | 9 | 35400 |  |  | 25400 | 71.75% | 1.88 | Both | 712.5 | 2.85 | HRCU-A-CB (Split System: Heat Pump with Remote Outdoor Unit-Air-Source) | Yes
215668730 | Central Heat Pump | KENMORE | (C,H,T)5H0V36*K*AAA* |  |  | EA*5X37M21A*+WALLCON | *97CMN0601714B* | 34200 |  |  | 17.5 | 9 | 35600 |  |  | 25400 | 71.35% | 1.88 | Both | 712.5 | 2.85 | HRCU-A-CB (Split System: Heat Pump with Remote Outdoor Unit-Air-Source) | Yes
215679522 | Central Heat Pump | TEMPSTAR | T5H0V36*K*AAA* |  |  | EA*5X48M21A*+WALLCON | *97CTN0601716A* | 33400 |  |  | 17.5 | 9 | 35200 |  |  | 25400 | 72.16% | 1.88 | Both | 695.8333 | 2.7833 | HRCU-A-CB (Split System: Heat Pump with Remote Outdoor Unit-Air-Source) | Yes
215669121 | Central Heat Pump | TEMPSTAR | T5H0V36*K*AAA* |  |  | EA*5X48M21A*+WALLCON | *80CSU1002120A* | 33800 |  |  | 17.5 | 9 | 35000 |  |  | 25200 | 72% | 1.88 | Both | 704.1667 | 2.8167 | HRCU-A-CB (Split System: Heat Pump with Remote Outdoor Unit-Air-Source) | Yes
215669201 | Central Heat Pump | TEMPSTAR | T5H0V36*K*AAA* |  |  | EA*5X48M21A*+WALLCON | *95CSU0802120B* | 33800 |  |  | 17.5 | 9 | 35000 |  |  | 25000 | 71.43% | 1.88 | Both | 704.1667 | 2.8167 | HRCU-A-CB (Split System: Heat Pump with Remote Outdoor Unit-Air-Source) | Yes
215669109 | Central Heat Pump | KEEPRITE | C5H0V36*K*AAA* |  |  | EA*5X48M21A*+WALLCON | *80CSU0601716A* | 33800 |  |  | 18 | 9 | 35000 |  |  | 25200 | 72% | 1.88 | Both | 704.1667 | 2.8167 | HRCU-A-CB (Split System: Heat Pump with Remote Outdoor Unit-Air-Source) | Yes
215669101 | Central Heat Pump | TEMPSTAR | T5H0V36*K*AAA* |  |  | EA*5X48M21A*+WALLCON | *80CSU0401712A* | 33800 |  |  | 18 | 9 | 35000 |  |  | 25000 | 71.43% | 1.88 | Both | 704.1667 | 2.8167 | HRCU-A-CB (Split System: Heat Pump with Remote Outdoor Unit-Air-Source) | Yes
215588248 | Central Heat Pump | BRYANT HEATING AND COOLING SYSTEMS | 291VAN054**AA* |  |  | CVAMA6024XMA*+UI | 88*TB60110C21*** | 52000 |  |  | 19.5 | 8.1 | 52500 |  |  | 46500 | 88.57% | 1.84 | Both | 1083.3333 | 4.3333 | HRCU-A-CB (Split System: Heat Pump with Remote Outdoor Unit-Air-Source) | Both
215588316 | Central Heat Pump | BRYANT HEATING AND COOLING SYSTEMS | 291VAN054**AA* |  |  | CVAVA4924XMA*+UI | 88*TB60090C21*** | 52000 |  |  | 19.5 | 8.1 | 52500 |  |  | 46000 | 87.62% | 1.84 | Both | 1083.3333 | 4.3333 | HRCU-A-CB (Split System: Heat Pump with Remote Outdoor Unit-Air-Source) | Both
215588556 | Central Heat Pump | BRYANT HEATING AND COOLING SYSTEMS | 291VAN054**AA* |  |  | CVAVA6124XMA*+UI | 987TA60080C21*** | 52500 |  |  | 19.5 | 8.1 | 53500 |  |  | 46500 | 86.92% | 1.82 | Both | 1093.75 | 4.375 | HRCU-A-CB (Split System: Heat Pump with Remote Outdoor Unit-Air-Source) | Both
215588397 | Central Heat Pump | CARRIER | 27VNA154A*030* |  |  | CVAVA6124XMA*+UI | 58TN*B110C21**20 | 53000 |  |  | 20 | 8.1 | 53000 |  |  | 46000 | 86.79% | 1.84 | Both | 1104.1667 | 4.4167 | HRCU-A-CB (Split System: Heat Pump with Remote Outdoor Unit-Air-Source) | Both
214584679 | Central Heat Pump | CHAMPION HEATING AND COOLING | HH836E2S11 |  |  | CTF36C5CDS1 | Z8ES080C16SMPS1 | 34000 |  |  | 18 | 8.5 | 31200 |  |  | 25400 | 81.41% | 2 | Both | 708.3333 | 2.8333 | HRCU-A-CB (Split System: Heat Pump with Remote Outdoor Unit-Air-Source) | Both
214807771 | Central Heat Pump | COLEMAN | HH836E2S11 |  |  | CTU36B5XDS1+TXV | Z8ES100B12SMPS1 | 33400 |  |  | 18 | 8.5 | 30800 |  |  | 25000 | 81.17% | 2 | Both | 695.8333 | 2.7833 | HRCU-A-CB (Split System: Heat Pump with Remote Outdoor Unit-Air-Source) | Both
214584676 | Central Heat Pump | COLEMAN | HH836E2S11 |  |  | CTF36C5CDS1 | Z8ES080C16SMPS1 | 34000 |  |  | 18 | 8.5 | 31200 |  |  | 25400 | 81.41% | 2 | Both | 708.3333 | 2.8333 | HRCU-A-CB (Split System: Heat Pump with Remote Outdoor Unit-Air-Source) | Both
214584743 | Central Heat Pump | FRASER-JOHNSTON | HH836E2S11 |  |  | CTM36C5CDS1 | Z8ES120C16SMPS1 | 34400 |  |  | 18 | 8.5 | 31600 |  |  | 25800 | 81.65% | 2 | Both | 716.6667 | 2.8667 | HRCU-A-CB (Split System: Heat Pump with Remote Outdoor Unit-Air-Source) | Both
214584680 | Central Heat Pump | JOHNSON CONTROLS | HH836E2S11 |  |  | CTF36C5CDS1 | Z8ES080C16SMPS1 | 34000 |  |  | 18 | 8.5 | 31200 |  |  | 25400 | 81.41% | 2 | Both | 708.3333 | 2.8333 | HRCU-A-CB (Split System: Heat Pump with Remote Outdoor Unit-Air-Source) | Both
214395807 | Central Heat Pump | YORK | HH836E2S11 |  |  | CTF36C5CDS1 | Y81E120C16SMPS1 | 34400 |  |  | 18 | 8.5 | 31600 |  |  | 25800 | 81.65% | 2 | Both | 716.6667 | 2.8667 | HRCU-A-CB (Split System: Heat Pump with Remote Outdoor Unit-Air-Source) | Both
214396197 | Central Heat Pump | YORK | HH836E2S11 |  |  | CTF36C5CDS1 | Y81E100C16SMPS1 | 34400 |  |  | 18 | 8.5 | 31800 |  |  | 26000 | 81.76% | 2 | Both | 716.6667 | 2.8667 | HRCU-A-CB (Split System: Heat Pump with Remote Outdoor Unit-Air-Source) | Both
214651029 | Central Heat Pump | COLEMAN | HH860E2S11 |  |  | CTU60D5XHS1+TXV | Z9ES120D20SMPS1 | 53500 |  |  | 19 | 8.5 | 53500 |  |  | 38500 | 71.96% | 2 | Both | 1114.5833 | 4.4583 | HRCU-A-CB (Split System: Heat Pump with Remote Outdoor Unit-Air-Source) | Both
214651042 | Central Heat Pump | JOHNSON CONTROLS | HH860E2S11 |  |  | CTU60D5XHS1+TXV | Z9ES120D20SMPS1 | 53500 |  |  | 19 | 8.5 | 53500 |  |  | 38500 | 71.96% | 2 | Both | 1114.5833 | 4.4583 | HRCU-A-CB (Split System: Heat Pump with Remote Outdoor Unit-Air-Source) | Both
214421496 | Central Heat Pump | YORK | HH860E2S11 |  |  | CTF60C5CHS1+JMET16CS2N1 |  | 53000 |  |  | 19 | 8.5 | 53500 |  |  | 38500 | 71.96% | 2 | Both | 1104.1667 | 4.4167 | HRCU-A-CB (Split System: Heat Pump with Remote Outdoor Unit-Air-Source) | Both
215935687 | Central Heat Pump | AIRQUEST | H5H3V36*K*AAA* |  |  | EVD5X36M21A*+WALLCON | *95CSU0802120B* | 34400 |  |  | 20.5 | 8.5 | 38500 |  |  | 28200 | 73.25% | 2.04 | Both | 716.6667 | 2.8667 | HRCU-A-CB (Split System: Heat Pump with Remote Outdoor Unit-Air-Source) | Both
215940668 | Central Heat Pump | ARCOAIRE | H5H3V36*K*AAA* |  |  | EVD5X42M21A*+WALLCON | *97CTN0802120A* | 34400 |  |  | 20.5 | 8.5 | 38500 |  |  | 28200 | 73.25% | 2.04 | Both | 716.6667 | 2.8667 | HRCU-A-CB (Split System: Heat Pump with Remote Outdoor Unit-Air-Source) | Both
215935735 | Central Heat Pump | BRYANT HEATING AND COOLING SYSTEMS | 293VAN036**AA* |  |  | CVAVA3621XMA*+UI | 987MC60080C21*** | 34400 |  |  | 20.5 | 8.5 | 38500 |  |  | 28200 | 73.25% | 2.04 | Both | 716.6667 | 2.8667 | HRCU-A-CB (Split System: Heat Pump with Remote Outdoor Unit-Air-Source) | Both
215935684 | Central Heat Pump | CARRIER | 27VNA336A*030* |  |  | CVAVA3621XMA*+UI | 59CU5B080C21**20 | 34400 |  |  | 20.5 | 8.5 | 38500 |  |  | 28200 | 73.25% | 2.04 | Both | 716.6667 | 2.8667 | HRCU-A-CB (Split System: Heat Pump with Remote Outdoor Unit-Air-Source) | Both
215940619 | Central Heat Pump | COMFORTMAKER | C5H3V36*K*AAA* |  |  | EVD5X42M21A*+WALLCON | *96CTN0802120B* | 34400 |  |  | 20.5 | 8.5 | 38500 |  |  | 28200 | 73.25% | 2.04 | Both | 716.6667 | 2.8667 | HRCU-A-CB (Split System: Heat Pump with Remote Outdoor Unit-Air-Source) | Both
215935971 | Central Heat Pump | KEEPRITE | C5H3V36*K*AAA* |  |  | EVD5X42M21A*+WALLCON | *80CSU1002120A* | 34400 |  |  | 20.5 | 8.5 | 38500 |  |  | 28200 | 73.25% | 2.04 | Both | 716.6667 | 2.8667 | HRCU-A-CB (Split System: Heat Pump with Remote Outdoor Unit-Air-Source) | Both
215936103 | Central Heat Pump | TEMPSTAR | T5H3V36*K*AAA* |  |  | EVD5X42M21A*+WALLCON | *97CMN0802120B* | 34400 |  |  | 20.5 | 8.5 | 38500 |  |  | 28200 | 73.25% | 2.04 | Both | 716.6667 | 2.8667 | HRCU-A-CB (Split System: Heat Pump with Remote Outdoor Unit-Air-Source) | Both
215942453 | Central Heat Pump | AIRQUEST | H5H3V36*K*AAA* |  |  | EVD5X60M21A*+WALLCON | *97CMN0601714B* | 35200 |  |  | 21 | 8.5 | 37400 |  |  | 28000 | 74.87% | 2.06 | Both | 733.3333 | 2.9333 | HRCU-A-CB (Split System: Heat Pump with Remote Outdoor Unit-Air-Source) | Both
215935867 | Central Heat Pump | AIRQUEST | H5H3V36*K*AAA* |  |  | EVD5X38M17A*+WALLCON | *95CSU0601716B* | 35200 |  |  | 21 | 8.5 | 38500 |  |  | 29200 | 75.84% | 2.02 | Both | 733.3333 | 2.9333 | HRCU-A-CB (Split System: Heat Pump with Remote Outdoor Unit-Air-Source) | Both
215934807 | Central Heat Pump | AIRQUEST | H5H3V36*K*AAA* |  |  | EVM5X44M21A*+WALLCON | *80CTL0451712B* | 35200 |  |  | 21 | 8.5 | 39000 |  |  | 29400 | 75.38% | 2 | Both | 733.3333 | 2.9333 | HRCU-A-CB (Split System: Heat Pump with Remote Outdoor Unit-Air-Source) | Both
215936368 | Central Heat Pump | ARCOAIRE | H5H3V36*K*AAA* |  |  | EVD5X48M24A*+WALLCON | *97CMN0602120B* | 34800 |  |  | 21 | 8.5 | 38500 |  |  | 28800 | 74.81% | 2.02 | Both | 725 | 2.9 | HRCU-A-CB (Split System: Heat Pump with Remote Outdoor Unit-Air-Source) | Both
215940608 | Central Heat Pump | ARCOAIRE | H5H3V36*K*AAA* |  |  | EVD5X38M17A*+WALLCON | *97CTN0801716A* | 35200 |  |  | 21 | 8.5 | 38500 |  |  | 29200 | 75.84% | 2.06 | Both | 733.3333 | 2.9333 | HRCU-A-CB (Split System: Heat Pump with Remote Outdoor Unit-Air-Source) | Both
215936365 | Central Heat Pump | BRYANT HEATING AND COOLING SYSTEMS | 293VAN036**AA* |  |  | CVAVA4824XMA*+UI | 987MC60060C21*** | 34800 |  |  | 21 | 8.5 | 38500 |  |  | 28800 | 74.81% | 2.02 | Both | 725 | 2.9 | HRCU-A-CB (Split System: Heat Pump with Remote Outdoor Unit-Air-Source) | Both
215942361 | Central Heat Pump | BRYANT HEATING AND COOLING SYSTEMS | 293VAN036**AA* |  |  | CVAMA4421XMA*+UI | 987MC42060C17*** | 35200 |  |  | 21 | 8.5 | 37400 |  |  | 28000 | 74.87% | 2.06 | Both | 733.3333 | 2.9333 | HRCU-A-CB (Split System: Heat Pump with Remote Outdoor Unit-Air-Source) | Both
215940425 | Central Heat Pump | BRYANT HEATING AND COOLING SYSTEMS | 293VAN036**AA* |  |  | CVAMA6021XMA*+UI | 987TA42060C17*** | 35200 |  |  | 21 | 8.5 | 38500 |  |  | 29400 | 76.36% | 2.02 | Both | 733.3333 | 2.9333 | HRCU-A-CB (Split System: Heat Pump with Remote Outdoor Unit-Air-Source) | Both
215936585 | Central Heat Pump | BRYANT HEATING AND COOLING SYSTEMS | 293VAN036**AA* |  |  | CVAVA6021XMA*+UI | 88*TB36045C17*** | 35200 |  |  | 21 | 8.5 | 39000 |  |  | 29400 | 75.38% | 2 | Both | 733.3333 | 2.9333 | HRCU-A-CB (Split System: Heat Pump with Remote Outdoor Unit-Air-Source) | Both
215942450 | Central Heat Pump | CARRIER | 27VNA336A*030* |  |  | CVAVA6021XMA*+UI | 59MN7C060C17**14 | 35200 |  |  | 21 | 8.5 | 37400 |  |  | 28000 | 74.87% | 2.06 | Both | 733.3333 | 2.9333 | HRCU-A-CB (Split System: Heat Pump with Remote Outdoor Unit-Air-Source) | Both
215942385 | Central Heat Pump | COMFORTMAKER | C5H3V36*K*AAA* |  |  | EVM5X49M21A*+WALLCON | *97CMN0601714B* | 35200 |  |  | 21 | 8.5 | 37400 |  |  | 28000 | 74.87% | 2.06 | Both | 733.3333 | 2.9333 | HRCU-A-CB (Split System: Heat Pump with Remote Outdoor Unit-Air-Source) | Both
215940359 | Central Heat Pump | COMFORTMAKER | C5H3V36*K*AAA* |  |  | EVM5X49M21A*+WALLCON | *97CTN0601716A* | 35200 |  |  | 21 | 8.5 | 38500 |  |  | 29400 | 76.36% | 2.02 | Both | 733.3333 | 2.9333 | HRCU-A-CB (Split System: Heat Pump with Remote Outdoor Unit-Air-Source) | Both
215935870 | Central Heat Pump | DAY & NIGHT | C5H3V36*K*AAA* |  |  | EVD5X38M17A*+WALLCON | *95CSU0601716B* | 35200 |  |  | 21 | 8.5 | 38500 |  |  | 29200 | 75.84% | 2.02 | Both | 733.3333 | 2.9333 | HRCU-A-CB (Split System: Heat Pump with Remote Outdoor Unit-Air-Source) | Both
215942382 | Central Heat Pump | HEIL | H5H3V36*K*AAA* |  |  | EVM5X49M21A*+WALLCON | *97CMN0601714B* | 35200 |  |  | 21 | 8.5 | 37400 |  |  | 28000 | 74.87% | 2.06 | Both | 733.3333 | 2.9333 | HRCU-A-CB (Split System: Heat Pump with Remote Outdoor Unit-Air-Source) | Both
215940836 | Central Heat Pump | HEIL | H5H3V36*K*AAA* |  |  | EVD5X60M21A*+WALLCON | *97CTN0601716A* | 35200 |  |  | 21 | 8.5 | 38500 |  |  | 29200 | 75.84% | 2 | Both | 733.3333 | 2.9333 | HRCU-A-CB (Split System: Heat Pump with Remote Outdoor Unit-Air-Source) | Both
215934811 | Central Heat Pump | KEEPRITE | C5H3V36*K*AAA* |  |  | EVM5X44M21A*+WALLCON | *80CTL0451712B* | 35200 |  |  | 21 | 8.5 | 39000 |  |  | 29400 | 75.38% | 2 | Both | 733.3333 | 2.9333 | HRCU-A-CB (Split System: Heat Pump with Remote Outdoor Unit-Air-Source) | Both
215936591 | Central Heat Pump | KEEPRITE | C5H3V36*K*AAA* |  |  | EVD5X60M21A*+WALLCON | *80CTL0451712B* | 35200 |  |  | 21 | 8.5 | 39000 |  |  | 29400 | 75.38% | 2 | Both | 733.3333 | 2.9333 | HRCU-A-CB (Split System: Heat Pump with Remote Outdoor Unit-Air-Source) | Both
215936871 | Central Heat Pump | KEEPRITE | C5H3V36*K*AAA* |  |  | EVD5X61M21A*+WALLCON | *80CTL0451712B* | 35400 |  |  | 21 | 8.5 | 38500 |  |  | 29000 | 75.32% | 2.02 | Both | 737.5 | 2.95 | HRCU-A-CB (Split System: Heat Pump with Remote Outdoor Unit-Air-Source) | Both
215940292 | Central Heat Pump | KENMORE | (C,H,T)5H3V36*K*AAA* |  |  | EVM5X44M21A*+WALLCON | *97CTN0601716A* | 35200 |  |  | 21 | 8.5 | 38500 |  |  | 29400 | 76.36% | 2 | Both | 733.3333 | 2.9333 | HRCU-A-CB (Split System: Heat Pump with Remote Outdoor Unit-Air-Source) | Both
215940432 | Central Heat Pump | KENMORE | (C,H,T)5H3V36*K*AAA* |  |  | EVM5X60M21A*+WALLCON | *97CTN0601716A* | 35200 |  |  | 21 | 8.5 | 38500 |  |  | 29400 | 76.36% | 2.02 | Both | 733.3333 | 2.9333 | HRCU-A-CB (Split System: Heat Pump with Remote Outdoor Unit-Air-Source) | Both
215934713 | Central Heat Pump | TEMPSTAR | T5H3V36*K*AAA* |  |  | EVM5X32M17A*+WALLCON | *96CTN0601714B* | 35200 |  |  | 21 | 8.5 | 38000 |  |  | 28000 | 73.68% | 2.06 | Both | 733.3333 | 2.9333 | HRCU-A-CB (Split System: Heat Pump with Remote Outdoor Unit-Air-Source) | Both
215940433 | Central Heat Pump | TEMPSTAR | T5H3V36*K*AAA* |  |  | EVM5X60M21A*+WALLCON | *97CTN0601716A* | 35200 |  |  | 21 | 8.5 | 38500 |  |  | 29400 | 76.36% | 2.02 | Both | 733.3333 | 2.9333 | HRCU-A-CB (Split System: Heat Pump with Remote Outdoor Unit-Air-Source) | Both
215942513 | Central Heat Pump | AIRQUEST | H5H3V36*K*AAA* |  |  | EVD5X61M21A*+WALLCON | *97CMN0601714B* | 35600 |  |  | 21.5 | 8.5 | 37400 |  |  | 28200 | 75.4% | 2.06 | Both | 741.6667 | 2.9667 | HRCU-A-CB (Split System: Heat Pump with Remote Outdoor Unit-Air-Source) | Both
215935839 | Central Heat Pump | COMFORTMAKER | C5H3V36*K*AAA* |  |  | EVD5X38M17A*+WALLCON | *80CTL0701412B* | 35200 |  |  | 21.5 | 8.5 | 38500 |  |  | 29000 | 75.32% | 2.02 | Both | 733.3333 | 2.9333 | HRCU-A-CB (Split System: Heat Pump with Remote Outdoor Unit-Air-Source) | Both
215942512 | Central Heat Pump | HEIL | H5H3V36*K*AAA* |  |  | EVD5X61M21A*+WALLCON | *97CMN0601714B* | 35600 |  |  | 21.5 | 8.5 | 37400 |  |  | 28200 | 75.4% | 2.06 | Both | 741.6667 | 2.9667 | HRCU-A-CB (Split System: Heat Pump with Remote Outdoor Unit-Air-Source) | Both
214397167 | Central Heat Pump | COLEMAN | HH860E2S11 |  |  | CTF60D5CHS1+JMC20D2SN1 |  | 53000 |  |  | 19 | 8.5 | 53000 |  |  | 38000 | 71.7% | 2 | Both | 1104.1667 | 4.4167 | HRCU-A-CB (Split System: Heat Pump with Remote Outdoor Unit-Air-Source) | Both
214397171 | Central Heat Pump | JOHNSON CONTROLS | HH860E2S11 |  |  | CTF60D5CHS1+JMC20D2SN1 |  | 53000 |  |  | 19 | 8.5 | 53000 |  |  | 38000 | 71.7% | 2 | Both | 1104.1667 | 4.4167 | HRCU-A-CB (Split System: Heat Pump with Remote Outdoor Unit-Air-Source) | Both
215936807 | Central Heat Pump | AIRQUEST | H5H3V36*K*AAA* |  |  | EVD5X60M24A*+WALLCON | *97CMN0602120B* | 35200 |  |  | 21 | 8.5 | 38500 |  |  | 28800 | 74.81% | 2.02 | Both | 733.3333 | 2.9333 | HRCU-A-CB (Split System: Heat Pump with Remote Outdoor Unit-Air-Source) | Both
215935748 | Central Heat Pump | ARCOAIRE | H5H3V36*K*AAA* |  |  | EVD5X36M21A*+WALLCON | *97CMN1002122B* | 34400 |  |  | 21 | 8.5 | 38500 |  |  | 28000 | 72.73% | 2.06 | Both | 716.6667 | 2.8667 | HRCU-A-CB (Split System: Heat Pump with Remote Outdoor Unit-Air-Source) | Both
215940518 | Central Heat Pump | ARCOAIRE | H5H3V36*K*AAA* |  |  | EVD5X36M21A*+WALLCON | *80CSU0401712B* | 34600 |  |  | 21 | 8.5 | 38500 |  |  | 28000 | 72.73% | 2.06 | Both | 720.8333 | 2.8833 | HRCU-A-CB (Split System: Heat Pump with Remote Outdoor Unit-Air-Source) | Both
215936498 | Central Heat Pump | ARCOAIRE | H5H3V36*K*AAA* |  |  | EVD5X49M24A*+WALLCON | *97CMN0602120B* | 35200 |  |  | 21 | 8.5 | 38500 |  |  | 28800 | 74.81% | 2.02 | Both | 733.3333 | 2.9333 | HRCU-A-CB (Split System: Heat Pump with Remote Outdoor Unit-Air-Source) | Both
215936808 | Central Heat Pump | ARCOAIRE | H5H3V36*K*AAA* |  |  | EVD5X60M24A*+WALLCON | *97CMN0602120B* | 35200 |  |  | 21 | 8.5 | 38500 |  |  | 28800 | 74.81% | 2.02 | Both | 733.3333 | 2.9333 | HRCU-A-CB (Split System: Heat Pump with Remote Outdoor Unit-Air-Source) | Both
215935088 | Central Heat Pump | ARCOAIRE | H5H3V36*K*AAA* |  |  | EVM5X49M21A*+WALLCON | *97CMN0602120B* | 35400 |  |  | 21 | 8.5 | 38500 |  |  | 29000 | 75.32% | 2.02 | Both | 737.5 | 2.95 | HRCU-A-CB (Split System: Heat Pump with Remote Outdoor Unit-Air-Source) | Both
215940298 | Central Heat Pump | ARCOAIRE | H5H3V36*K*AAA* |  |  | EVM5X44M21A*+WALLCON | *97CTN0801716A* | 35400 |  |  | 21 | 8.5 | 38500 |  |  | 29000 | 75.32% | 2.02 | Both | 737.5 | 2.95 | HRCU-A-CB (Split System: Heat Pump with Remote Outdoor Unit-Air-Source) | Both
215940525 | Central Heat Pump | BRYANT HEATING AND COOLING SYSTEMS | 293VAN036**AA* |  |  | CVAVA3621XMA*+UI | 83*CB48060C17*** | 34400 |  |  | 21 | 8.5 | 38500 |  |  | 28000 | 72.73% | 2.04 | Both | 716.6667 | 2.8667 | HRCU-A-CB (Split System: Heat Pump with Remote Outdoor Unit-Air-Source) | Both
215940565 | Central Heat Pump | BRYANT HEATING AND COOLING SYSTEMS | 293VAN036**AA* |  |  | CVAVA3621XMA*+UI | 987TA66100C21*** | 34400 |  |  | 21 | 8.5 | 38500 |  |  | 28000 | 72.73% | 2.06 | Both | 716.6667 | 2.8667 | HRCU-A-CB (Split System: Heat Pump with Remote Outdoor Unit-Air-Source) | Both
215935744 | Central Heat Pump | CARRIER | 27VNA336A*030* |  |  | CVAVA3621XMA*+UI | 59MN7C100C21**22 | 34400 |  |  | 21 | 8.5 | 38500 |  |  | 28000 | 72.73% | 2.06 | Both | 716.6667 | 2.8667 | HRCU-A-CB (Split System: Heat Pump with Remote Outdoor Unit-Air-Source) | Both
215936014 | Central Heat Pump | CARRIER | 27VNA336A*030* |  |  | CVAVA4221XMA*+UI | 58TN*B090C21**20 | 34400 |  |  | 21 | 8.5 | 38500 |  |  | 28000 | 72.73% | 2.04 | Both | 716.6667 | 2.8667 | HRCU-A-CB (Split System: Heat Pump with Remote Outdoor Unit-Air-Source) | Both
215936104 | Central Heat Pump | CARRIER | 27VNA336A*030* |  |  | CVAVA4221XMA*+UI | 59MN7C100C21**22 | 34400 |  |  | 21 | 8.5 | 38500 |  |  | 28000 | 72.73% | 2.06 | Both | 716.6667 | 2.8667 | HRCU-A-CB (Split System: Heat Pump with Remote Outdoor Unit-Air-Source) | Both
215936054 | Central Heat Pump | CARRIER | 27VNA336A*030* |  |  | CVAVA4221XMA*+UI | 59CU5B100C21**22 | 34600 |  |  | 21 | 8.5 | 38500 |  |  | 28000 | 72.73% | 2.04 | Both | 720.8333 | 2.8833 | HRCU-A-CB (Split System: Heat Pump with Remote Outdoor Unit-Air-Source) | Both
215936674 | Central Heat Pump | CARRIER | 27VNA336A*030* |  |  | CVAVA6021XMA*+UI | 59MN7C060C21**20 | 35400 |  |  | 21 | 8.5 | 38500 |  |  | 29000 | 75.32% | 2 | Both | 737.5 | 2.95 | HRCU-A-CB (Split System: Heat Pump with Remote Outdoor Unit-Air-Source) | Both
215935749 | Central Heat Pump | COMFORTMAKER | C5H3V36*K*AAA* |  |  | EVD5X36M21A*+WALLCON | *97CMN1002122B* | 34400 |  |  | 21 | 8.5 | 38500 |  |  | 28000 | 72.73% | 2.06 | Both | 716.6667 | 2.8667 | HRCU-A-CB (Split System: Heat Pump with Remote Outdoor Unit-Air-Source) | Both
215940679 | Central Heat Pump | COMFORTMAKER | C5H3V36*K*AAA* |  |  | EVD5X42M21A*+WALLCON | *97CTN1002122A* | 34400 |  |  | 21 | 8.5 | 38500 |  |  | 28000 | 72.73% | 2.06 | Both | 716.6667 | 2.8667 | HRCU-A-CB (Split System: Heat Pump with Remote Outdoor Unit-Air-Source) | Both
215936220 | Central Heat Pump | DAY & NIGHT | C5H3V36*K*AAA* |  |  | EVD5X42M24A*+WALLCON | *97CMN0602120B* | 35200 |  |  | 21 | 8.5 | 38500 |  |  | 28800 | 74.81% | 2.02 | Both | 733.3333 | 2.9333 | HRCU-A-CB (Split System: Heat Pump with Remote Outdoor Unit-Air-Source) | Both
215940676 | Central Heat Pump | HEIL | H5H3V36*K*AAA* |  |  | EVD5X42M21A*+WALLCON | *97CTN1002122A* | 34400 |  |  | 21 | 8.5 | 38500 |  |  | 28000 | 72.73% | 2.06 | Both | 716.6667 | 2.8667 | HRCU-A-CB (Split System: Heat Pump with Remote Outdoor Unit-Air-Source) | Both
215935666 | Central Heat Pump | HEIL | H5H3V36*K*AAA* |  |  | EVD5X36M21A*+WALLCON | *80CTL1102120B* | 34400 |  |  | 21 | 8.5 | 38500 |  |  | 28000 | 72.73% | 2.04 | Both | 716.6667 | 2.8667 | HRCU-A-CB (Split System: Heat Pump with Remote Outdoor Unit-Air-Source) | Both
215936136 | Central Heat Pump | HEIL | H5H3V36*K*AAA* |  |  | EVD5X42M21A*+WALLCON | *96CTN1002122B* | 34400 |  |  | 21 | 8.5 | 38500 |  |  | 28000 | 72.73% | 2.06 | Both | 716.6667 | 2.8667 | HRCU-A-CB (Split System: Heat Pump with Remote Outdoor Unit-Air-Source) | Both
215935696 | Central Heat Pump | HEIL | H5H3V36*K*AAA* |  |  | EVD5X36M21A*+WALLCON | *95CSU1002122B* | 34400 |  |  | 21 | 8.5 | 38500 |  |  | 28000 | 72.73% | 2.04 | Both | 716.6667 | 2.8667 | HRCU-A-CB (Split System: Heat Pump with Remote Outdoor Unit-Air-Source) | Both
215935661 | Central Heat Pump | KEEPRITE | C5H3V36*K*AAA* |  |  | EVD5X36M21A*+WALLCON | *80CTL0902120B* | 34400 |  |  | 21 | 8.5 | 38500 |  |  | 28000 | 72.73% | 2.04 | Both | 716.6667 | 2.8667 | HRCU-A-CB (Split System: Heat Pump with Remote Outdoor Unit-Air-Source) | Both
215935781 | Central Heat Pump | KEEPRITE | C5H3V36*K*AAA* |  |  | EVD5X36M21A*+WALLCON | *96CTN1002122B* | 34400 |  |  | 21 | 8.5 | 38500 |  |  | 28000 | 72.73% | 2.06 | Both | 716.6667 | 2.8667 | HRCU-A-CB (Split System: Heat Pump with Remote Outdoor Unit-Air-Source) | Both
215935701 | Central Heat Pump | KEEPRITE | C5H3V36*K*AAA* |  |  | EVD5X36M21A*+WALLCON | *95CSU1002122B* | 34400 |  |  | 21 | 8.5 | 38500 |  |  | 28000 | 72.73% | 2.04 | Both | 716.6667 | 2.8667 | HRCU-A-CB (Split System: Heat Pump with Remote Outdoor Unit-Air-Source) | Both
215935091 | Central Heat Pump | KEEPRITE | C5H3V36*K*AAA* |  |  | EVM5X49M21A*+WALLCON | *97CMN0602120B* | 35400 |  |  | 21 | 8.5 | 38500 |  |  | 29000 | 75.32% | 2.02 | Both | 737.5 | 2.95 | HRCU-A-CB (Split System: Heat Pump with Remote Outdoor Unit-Air-Source) | Both
215940572 | Central Heat Pump | KENMORE | (C,H,T)5H3V36*K*AAA* |  |  | EVD5X36M21A*+WALLCON | *97CTN1002122A* | 34400 |  |  | 21 | 8.5 | 38500 |  |  | 28000 | 72.73% | 2.06 | Both | 716.6667 | 2.8667 | HRCU-A-CB (Split System: Heat Pump with Remote Outdoor Unit-Air-Source) | Both
215935662 | Central Heat Pump | KENMORE | (C,H,T)5H3V36*K*AAA* |  |  | EVD5X36M21A*+WALLCON | *80CTL0902120B* | 34400 |  |  | 21 | 8.5 | 38500 |  |  | 28000 | 72.73% | 2.04 | Both | 716.6667 | 2.8667 | HRCU-A-CB (Split System: Heat Pump with Remote Outdoor Unit-Air-Source) | Both
215936352 | Central Heat Pump | KENMORE | (C,H,T)5H3V36*K*AAA* |  |  | EVD5X48M24A*+WALLCON | *95CSU0802120B* | 35000 |  |  | 21 | 8.5 | 38500 |  |  | 28400 | 73.77% | 2.04 | Both | 729.1667 | 2.9167 | HRCU-A-CB (Split System: Heat Pump with Remote Outdoor Unit-Air-Source) | Both
215936222 | Central Heat Pump | KENMORE | (C,H,T)5H3V36*K*AAA* |  |  | EVD5X42M24A*+WALLCON | *97CMN0602120B* | 35200 |  |  | 21 | 8.5 | 38500 |  |  | 28800 | 74.81% | 2.02 | Both | 733.3333 | 2.9333 | HRCU-A-CB (Split System: Heat Pump with Remote Outdoor Unit-Air-Source) | Both
215940533 | Central Heat Pump | TEMPSTAR | T5H3V36*K*AAA* |  |  | EVD5X36M21A*+WALLCON | *80CSU0601716B* | 34400 |  |  | 21 | 8.5 | 38500 |  |  | 28000 | 72.73% | 2.04 | Both | 716.6667 | 2.8667 | HRCU-A-CB (Split System: Heat Pump with Remote Outdoor Unit-Air-Source) | Both
215936337 | Central Heat Pump | AIRQUEST | H5H3V36*K*AAA* |  |  | EVD5X48M24A*+WALLCON | *80CTL1352422B* | 35200 |  |  | 21.5 | 8.5 | 38000 |  |  | 28200 | 74.21% | 2.04 | Both | 733.3333 | 2.9333 | HRCU-A-CB (Split System: Heat Pump with Remote Outdoor Unit-Air-Source) | Both
215940687 | Central Heat Pump | AIRQUEST | H5H3V36*K*AAA* |  |  | EVD5X42M24A*+WALLCON | *96CTN0802120B* | 35400 |  |  | 21.5 | 8.5 | 38000 |  |  | 28600 | 75.26% | 2.04 | Both | 737.5 | 2.95 | HRCU-A-CB (Split System: Heat Pump with Remote Outdoor Unit-Air-Source) | Both
215936597 | Central Heat Pump | AIRQUEST | H5H3V36*K*AAA* |  |  | EVD5X60M21A*+WALLCON | *80CTL0701716B* | 35400 |  |  | 21.5 | 8.5 | 38000 |  |  | 28800 | 75.79% | 2.02 | Both | 737.5 | 2.95 | HRCU-A-CB (Split System: Heat Pump with Remote Outdoor Unit-Air-Source) | Both
215936437 | Central Heat Pump | AIRQUEST | H5H3V36*K*AAA* |  |  | EVD5X49M24A*+WALLCON | *80CTL0702120B* | 35400 |  |  | 21.5 | 8.5 | 38000 |  |  | 28600 | 75.26% | 2.04 | Both | 737.5 | 2.95 | HRCU-A-CB (Split System: Heat Pump with Remote Outdoor Unit-Air-Source) | Both
215940777 | Central Heat Pump | AIRQUEST | H5H3V36*K*AAA* |  |  | EVD5X49M24A*+WALLCON | *97CTN0802120A* | 35400 |  |  | 21.5 | 8.5 | 38000 |  |  | 28600 | 75.26% | 2.04 | Both | 737.5 | 2.95 | HRCU-A-CB (Split System: Heat Pump with Remote Outdoor Unit-Air-Source) | Both
215936737 | Central Heat Pump | AIRQUEST | H5H3V36*K*AAA* |  |  | EVD5X60M24A*+WALLCON | *80CSU1002120A* | 35400 |  |  | 21.5 | 8.5 | 38000 |  |  | 28600 | 75.26% | 2.04 | Both | 737.5 | 2.95 | HRCU-A-CB (Split System: Heat Pump with Remote Outdoor Unit-Air-Source) | Both
215935237 | Central Heat Pump | AIRQUEST | H5H3V36*K*AAA* |  |  | EVM5X60M21A*+WALLCON | *95CSU0601716B* | 35400 |  |  | 21.5 | 8.5 | 38500 |  |  | 29000 | 75.32% | 2.02 | Both | 737.5 | 2.95 | HRCU-A-CB (Split System: Heat Pump with Remote Outdoor Unit-Air-Source) | Both
215935187 | Central Heat Pump | AIRQUEST | H5H3V36*K*AAA* |  |  | EVM5X60M21A*+WALLCON | *80CTL0701716B* | 35400 |  |  | 21.5 | 8.5 | 38500 |  |  | 29000 | 75.32% | 2.02 | Both | 737.5 | 2.95 | HRCU-A-CB (Split System: Heat Pump with Remote Outdoor Unit-Air-Source) | Both
215935277 | Central Heat Pump | AIRQUEST | H5H3V36*K*AAA* |  |  | EVM5X60M21A*+WALLCON | *97CMN0801714B* | 35400 |  |  | 21.5 | 8.5 | 38500 |  |  | 29000 | 75.32% | 2.02 | Both | 737.5 | 2.95 | HRCU-A-CB (Split System: Heat Pump with Remote Outdoor Unit-Air-Source) | Both
215940447 | Central Heat Pump | AIRQUEST | H5H3V36*K*AAA* |  |  | EVM5X60M21A*+WALLCON | *97CTN0802120A* | 35600 |  |  | 21.5 | 8.5 | 38000 |  |  | 28600 | 75.26% | 2.04 | Both | 741.6667 | 2.9667 | HRCU-A-CB (Split System: Heat Pump with Remote Outdoor Unit-Air-Source) | Both
215936738 | Central Heat Pump | ARCOAIRE | H5H3V36*K*AAA* |  |  | EVD5X60M24A*+WALLCON | *80CSU1002120A* | 35400 |  |  | 21.5 | 8.5 | 38000 |  |  | 28600 | 75.26% | 2.04 | Both | 737.5 | 2.95 | HRCU-A-CB (Split System: Heat Pump with Remote Outdoor Unit-Air-Source) | Both
215934868 | Central Heat Pump | ARCOAIRE | H5H3V36*K*AAA* |  |  | EVM5X44M21A*+WALLCON | *95CSU0601716B* | 35400 |  |  | 21.5 | 8.5 | 38500 |  |  | 29000 | 75.32% | 2.02 | Both | 737.5 | 2.95 | HRCU-A-CB (Split System: Heat Pump with Remote Outdoor Unit-Air-Source) | Both
215934908 | Central Heat Pump | ARCOAIRE | H5H3V36*K*AAA* |  |  | EVM5X44M21A*+WALLCON | *97CMN0801714B* | 35400 |  |  | 21.5 | 8.5 | 38500 |  |  | 29000 | 75.32% | 2.02 | Both | 737.5 | 2.95 | HRCU-A-CB (Split System: Heat Pump with Remote Outdoor Unit-Air-Source) | Both
215934988 | Central Heat Pump | ARCOAIRE | H5H3V36*K*AAA* |  |  | EVM5X49M21A*+WALLCON | *80CSU1002120A* | 35600 |  |  | 21.5 | 8.5 | 38000 |  |  | 28800 | 75.79% | 2.02 | Both | 741.6667 | 2.9667 | HRCU-A-CB (Split System: Heat Pump with Remote Outdoor Unit-Air-Source) | Both
215936898 | Central Heat Pump | ARCOAIRE | H5H3V36*K*AAA* |  |  | EVD5X61M21A*+WALLCON | *97CMN0602120B* | 35600 |  |  | 21.5 | 8.5 | 38000 |  |  | 28600 | 75.26% | 1.98 | Both | 741.6667 | 2.9667 | HRCU-A-CB (Split System: Heat Pump with Remote Outdoor Unit-Air-Source) | Both
215940308 | Central Heat Pump | ARCOAIRE | H5H3V36*K*AAA* |  |  | EVM5X44M21A*+WALLCON | *97CTN0802120A* | 35600 |  |  | 21.5 | 8.5 | 38000 |  |  | 28600 | 75.26% | 2.04 | Both | 741.6667 | 2.9667 | HRCU-A-CB (Split System: Heat Pump with Remote Outdoor Unit-Air-Source) | Both
215936608 | Central Heat Pump | ARCOAIRE | H5H3V36*K*AAA* |  |  | EVD5X60M21A*+WALLCON | *80CTL0702120B* | 35600 |  |  | 21.5 | 8.5 | 38000 |  |  | 28600 | 75.26% | 2.04 | Both | 741.6667 | 2.9667 | HRCU-A-CB (Split System: Heat Pump with Remote Outdoor Unit-Air-Source) | Both
215935248 | Central Heat Pump | ARCOAIRE | H5H3V36*K*AAA* |  |  | EVM5X60M21A*+WALLCON | *95CSU0802120B* | 35600 |  |  | 21.5 | 8.5 | 38000 |  |  | 28600 | 75.26% | 2.04 | Both | 741.6667 | 2.9667 | HRCU-A-CB (Split System: Heat Pump with Remote Outdoor Unit-Air-Source) | Both
215935325 | Central Heat Pump | BRYANT HEATING AND COOLING SYSTEMS | 293VAN036**AA* |  |  | CVAMA6024XMA*+UI | 83*CA60100C21*** | 35400 |  |  | 21.5 | 8.5 | 38000 |  |  | 28600 | 75.26% | 2.02 | Both | 737.5 | 2.95 | HRCU-A-CB (Split System: Heat Pump with Remote Outdoor Unit-Air-Source) | Both
215940474 | Central Heat Pump | CARRIER | 27VNA336A*030* |  |  | CVAMA6024XMA*+UI | 59TN7A080C21**20 | 35400 |  |  | 21.5 | 8.5 | 38000 |  |  | 28600 | 75.26% | 2.04 | Both | 737.5 | 2.95 | HRCU-A-CB (Split System: Heat Pump with Remote Outdoor Unit-Air-Source) | Both
215934934 | Central Heat Pump | CARRIER | 27VNA336A*030* |  |  | CVAMA4421XMA*+UI | 59TN6C080C17**14 | 35400 |  |  | 21.5 | 8.5 | 38500 |  |  | 28800 | 74.81% | 2.02 | Both | 737.5 | 2.95 | HRCU-A-CB (Split System: Heat Pump with Remote Outdoor Unit-Air-Source) | Both
215935094 | Central Heat Pump | CARRIER | 27VNA336A*030* |  |  | CVAMA4921XMA*+UI | 59MN7C080C17**14 | 35400 |  |  | 21.5 | 8.5 | 38500 |  |  | 29000 | 75.32% | 2.02 | Both | 737.5 | 2.95 | HRCU-A-CB (Split System: Heat Pump with Remote Outdoor Unit-Air-Source) | Both
215936299 | Central Heat Pump | COMFORTMAKER | C5H3V36*K*AAA* |  |  | EVD5X48M24A*+WALLCON | *80CSU1002120A* | 35000 |  |  | 21.5 | 8.5 | 38500 |  |  | 28400 | 73.77% | 2.04 | Both | 729.1667 | 2.9167 | HRCU-A-CB (Split System: Heat Pump with Remote Outdoor Unit-Air-Source) | Both
215936339 | Central Heat Pump | COMFORTMAKER | C5H3V36*K*AAA* |  |  | EVD5X48M24A*+WALLCON | *80CTL1352422B* | 35200 |  |  | 21.5 | 8.5 | 38000 |  |  | 28200 | 74.21% | 2.04 | Both | 733.3333 | 2.9333 | HRCU-A-CB (Split System: Heat Pump with Remote Outdoor Unit-Air-Source) | Both
215935329 | Central Heat Pump | COMFORTMAKER | C5H3V36*K*AAA* |  |  | EVM5X60M24A*+WALLCON | *80CSU1002120A* | 35400 |  |  | 21.5 | 8.5 | 38000 |  |  | 28600 | 75.26% | 2.02 | Both | 737.5 | 2.95 | HRCU-A-CB (Split System: Heat Pump with Remote Outdoor Unit-Air-Source) | Both
215935009 | Central Heat Pump | COMFORTMAKER | C5H3V36*K*AAA* |  |  | EVM5X49M21A*+WALLCON | *80CTL0701716B* | 35400 |  |  | 21.5 | 8.5 | 38500 |  |  | 29000 | 75.32% | 2.02 | Both | 737.5 | 2.95 | HRCU-A-CB (Split System: Heat Pump with Remote Outdoor Unit-Air-Source) | Both
215940309 | Central Heat Pump | COMFORTMAKER | C5H3V36*K*AAA* |  |  | EVM5X44M21A*+WALLCON | *97CTN0802120A* | 35600 |  |  | 21.5 | 8.5 | 38000 |  |  | 28600 | 75.26% | 2.04 | Both | 741.6667 | 2.9667 | HRCU-A-CB (Split System: Heat Pump with Remote Outdoor Unit-Air-Source) | Both
215934799 | Central Heat Pump | COMFORTMAKER | C5H3V36*K*AAA* |  |  | EVM5X44M21A*+WALLCON | *80CSU1002120A* | 35600 |  |  | 21.5 | 8.5 | 38000 |  |  | 28800 | 75.79% | 2.02 | Both | 741.6667 | 2.9667 | HRCU-A-CB (Split System: Heat Pump with Remote Outdoor Unit-Air-Source) | Both
215935249 | Central Heat Pump | COMFORTMAKER | C5H3V36*K*AAA* |  |  | EVM5X60M21A*+WALLCON | *95CSU0802120B* | 35600 |  |  | 21.5 | 8.5 | 38000 |  |  | 28600 | 75.26% | 2.04 | Both | 741.6667 | 2.9667 | HRCU-A-CB (Split System: Heat Pump with Remote Outdoor Unit-Air-Source) | Both
215940770 | Central Heat Pump | DAY & NIGHT | C5H3V36*K*AAA* |  |  | EVD5X49M24A*+WALLCON | *96CTN0802120B* | 35400 |  |  | 21.5 | 8.5 | 38000 |  |  | 28600 | 75.26% | 2.04 | Both | 737.5 | 2.95 | HRCU-A-CB (Split System: Heat Pump with Remote Outdoor Unit-Air-Source) | Both
215934870 | Central Heat Pump | DAY & NIGHT | C5H3V36*K*AAA* |  |  | EVM5X44M21A*+WALLCON | *95CSU0601716B* | 35400 |  |  | 21.5 | 8.5 | 38500 |  |  | 29000 | 75.32% | 2.02 | Both | 737.5 | 2.95 | HRCU-A-CB (Split System: Heat Pump with Remote Outdoor Unit-Air-Source) | Both
215935240 | Central Heat Pump | DAY & NIGHT | C5H3V36*K*AAA* |  |  | EVM5X60M21A*+WALLCON | *95CSU0601716B* | 35400 |  |  | 21.5 | 8.5 | 38500 |  |  | 29000 | 75.32% | 2.02 | Both | 737.5 | 2.95 | HRCU-A-CB (Split System: Heat Pump with Remote Outdoor Unit-Air-Source) | Both
215935060 | Central Heat Pump | DAY & NIGHT | C5H3V36*K*AAA* |  |  | EVM5X49M21A*+WALLCON | *95CSU0601716B* | 35400 |  |  | 21.5 | 8.5 | 38500 |  |  | 29000 | 75.32% | 2.02 | Both | 737.5 | 2.95 | HRCU-A-CB (Split System: Heat Pump with Remote Outdoor Unit-Air-Source) | Both
215934990 | Central Heat Pump | DAY & NIGHT | C5H3V36*K*AAA* |  |  | EVM5X49M21A*+WALLCON | *80CSU1002120A* | 35600 |  |  | 21.5 | 8.5 | 38000 |  |  | 28800 | 75.79% | 2.02 | Both | 741.6667 | 2.9667 | HRCU-A-CB (Split System: Heat Pump with Remote Outdoor Unit-Air-Source) | Both
215936580 | Central Heat Pump | DAY & NIGHT | C5H3V36*K*AAA* |  |  | EVD5X60M21A*+WALLCON | *80CSU1002120A* | 35600 |  |  | 21.5 | 8.5 | 38000 |  |  | 28600 | 75.26% | 2.02 | Both | 741.6667 | 2.9667 | HRCU-A-CB (Split System: Heat Pump with Remote Outdoor Unit-Air-Source) | Both
215935020 | Central Heat Pump | DAY & NIGHT | C5H3V36*K*AAA* |  |  | EVM5X49M21A*+WALLCON | *80CTL0702120B* | 35600 |  |  | 21.5 | 8.5 | 38000 |  |  | 28600 | 75.26% | 2.02 | Both | 741.6667 | 2.9667 | HRCU-A-CB (Split System: Heat Pump with Remote Outdoor Unit-Air-Source) | Both
215935200 | Central Heat Pump | DAY & NIGHT | C5H3V36*K*AAA* |  |  | EVM5X60M21A*+WALLCON | *80CTL0702120B* | 35600 |  |  | 21.5 | 8.5 | 38000 |  |  | 28600 | 75.26% | 2.02 | Both | 741.6667 | 2.9667 | HRCU-A-CB (Split System: Heat Pump with Remote Outdoor Unit-Air-Source) | Both
215936746 | Central Heat Pump | HEIL | H5H3V36*K*AAA* |  |  | EVD5X60M24A*+WALLCON | *80CTL0702120B* | 35400 |  |  | 21.5 | 8.5 | 38000 |  |  | 28600 | 75.26% | 2.04 | Both | 737.5 | 2.95 | HRCU-A-CB (Split System: Heat Pump with Remote Outdoor Unit-Air-Source) | Both
215940776 | Central Heat Pump | HEIL | H5H3V36*K*AAA* |  |  | EVD5X49M24A*+WALLCON | *97CTN0802120A* | 35400 |  |  | 21.5 | 8.5 | 38000 |  |  | 28600 | 75.26% | 2.04 | Both | 737.5 | 2.95 | HRCU-A-CB (Split System: Heat Pump with Remote Outdoor Unit-Air-Source) | Both
215940696 | Central Heat Pump | HEIL | H5H3V36*K*AAA* |  |  | EVD5X42M24A*+WALLCON | *97CTN0802120A* | 35400 |  |  | 21.5 | 8.5 | 38000 |  |  | 28600 | 75.26% | 2.04 | Both | 737.5 | 2.95 | HRCU-A-CB (Split System: Heat Pump with Remote Outdoor Unit-Air-Source) | Both
215936156 | Central Heat Pump | HEIL | H5H3V36*K*AAA* |  |  | EVD5X42M24A*+WALLCON | *80CTL0702120B* | 35400 |  |  | 21.5 | 8.5 | 38000 |  |  | 28600 | 75.26% | 2.04 | Both | 737.5 | 2.95 | HRCU-A-CB (Split System: Heat Pump with Remote Outdoor Unit-Air-Source) | Both
215935376 | Central Heat Pump | HEIL | H5H3V36*K*AAA* |  |  | EVM5X60M24A*+WALLCON | *95CSU0802120B* | 35400 |  |  | 21.5 | 8.5 | 38000 |  |  | 28600 | 75.26% | 2.04 | Both | 737.5 | 2.95 | HRCU-A-CB (Split System: Heat Pump with Remote Outdoor Unit-Air-Source) | Both
215940476 | Central Heat Pump | HEIL | H5H3V36*K*AAA* |  |  | EVM5X60M24A*+WALLCON | *97CTN0802120A* | 35400 |  |  | 21.5 | 8.5 | 38000 |  |  | 28600 | 75.26% | 2.04 | Both | 737.5 | 2.95 | HRCU-A-CB (Split System: Heat Pump with Remote Outdoor Unit-Air-Source) | Both
215935056 | Central Heat Pump | HEIL | H5H3V36*K*AAA* |  |  | EVM5X49M21A*+WALLCON | *95CSU0601716B* | 35400 |  |  | 21.5 | 8.5 | 38500 |  |  | 29000 | 75.32% | 2.02 | Both | 737.5 | 2.95 | HRCU-A-CB (Split System: Heat Pump with Remote Outdoor Unit-Air-Source) | Both
215940856 | Central Heat Pump | HEIL | H5H3V36*K*AAA* |  |  | EVD5X60M21A*+WALLCON | *97CTN0802120A* | 35600 |  |  | 21.5 | 8.5 | 38000 |  |  | 28600 | 75.26% | 2.02 | Both | 741.6667 | 2.9667 | HRCU-A-CB (Split System: Heat Pump with Remote Outdoor Unit-Air-Source) | Both
215935286 | Central Heat Pump | HEIL | H5H3V36*K*AAA* |  |  | EVM5X60M21A*+WALLCON | *97CMN0802120B* | 35600 |  |  | 21.5 | 8.5 | 38000 |  |  | 28600 | 75.26% | 2.02 | Both | 741.6667 | 2.9667 | HRCU-A-CB (Split System: Heat Pump with Remote Outdoor Unit-Air-Source) | Both
215940916 | Central Heat Pump | HEIL | H5H3V36*K*AAA* |  |  | EVD5X61M21A*+WALLCON | *97CTN0801716A* | 35600 |  |  | 21.5 | 8.5 | 38000 |  |  | 28800 | 75.79% | 2.04 | Both | 741.6667 | 2.9667 | HRCU-A-CB (Split System: Heat Pump with Remote Outdoor Unit-Air-Source) | Both
215940481 | Central Heat Pump | KEEPRITE | C5H3V36*K*AAA* |  |  | EVM5X60M24A*+WALLCON | *97CTN0802120A* | 35400 |  |  | 21.5 | 8.5 | 38000 |  |  | 28600 | 75.26% | 2.04 | Both | 737.5 | 2.95 | HRCU-A-CB (Split System: Heat Pump with Remote Outdoor Unit-Air-Source) | Both
215936751 | Central Heat Pump | KEEPRITE | C5H3V36*K*AAA* |  |  | EVD5X60M24A*+WALLCON | *80CTL0702120B* | 35400 |  |  | 21.5 | 8.5 | 38000 |  |  | 28600 | 75.26% | 2.04 | Both | 737.5 | 2.95 | HRCU-A-CB (Split System: Heat Pump with Remote Outdoor Unit-Air-Source) | Both
215935131 | Central Heat Pump | KEEPRITE | C5H3V36*K*AAA* |  |  | EVM5X49M21A*+WALLCON | *96CTN0801714B* | 35400 |  |  | 21.5 | 8.5 | 38500 |  |  | 28800 | 74.81% | 2.02 | Both | 737.5 | 2.95 | HRCU-A-CB (Split System: Heat Pump with Remote Outdoor Unit-Air-Source) | Both
215935851 | Central Heat Pump | KEEPRITE | C5H3V36*K*AAA* |  |  | EVD5X38M17A*+WALLCON | *80CTL0701716B* | 35400 |  |  | 21.5 | 8.5 | 38500 |  |  | 29000 | 75.32% | 2.02 | Both | 737.5 | 2.95 | HRCU-A-CB (Split System: Heat Pump with Remote Outdoor Unit-Air-Source) | Both
215936611 | Central Heat Pump | KEEPRITE | C5H3V36*K*AAA* |  |  | EVD5X60M21A*+WALLCON | *80CTL0702120B* | 35600 |  |  | 21.5 | 8.5 | 38000 |  |  | 28600 | 75.26% | 2.04 | Both | 741.6667 | 2.9667 | HRCU-A-CB (Split System: Heat Pump with Remote Outdoor Unit-Air-Source) | Both
215934991 | Central Heat Pump | KEEPRITE | C5H3V36*K*AAA* |  |  | EVM5X49M21A*+WALLCON | *80CSU1002120A* | 35600 |  |  | 21.5 | 8.5 | 38000 |  |  | 28800 | 75.79% | 2.02 | Both | 741.6667 | 2.9667 | HRCU-A-CB (Split System: Heat Pump with Remote Outdoor Unit-Air-Source) | Both
215936412 | Central Heat Pump | KENMORE | (C,H,T)5H3V36*K*AAA* |  |  | EVD5X48M24A*+WALLCON | *96CTN1002122B* | 35000 |  |  | 21.5 | 8.5 | 38000 |  |  | 28200 | 74.21% | 2.02 | Both | 729.1667 | 2.9167 | HRCU-A-CB (Split System: Heat Pump with Remote Outdoor Unit-Air-Source) | Both
215936402 | Central Heat Pump | KENMORE | (C,H,T)5H3V36*K*AAA* |  |  | EVD5X48M24A*+WALLCON | *97CMN1202422B* | 35000 |  |  | 21.5 | 8.5 | 38500 |  |  | 28400 | 73.77% | 2.04 | Both | 729.1667 | 2.9167 | HRCU-A-CB (Split System: Heat Pump with Remote Outdoor Unit-Air-Source) | Both
215936342 | Central Heat Pump | KENMORE | (C,H,T)5H3V36*K*AAA* |  |  | EVD5X48M24A*+WALLCON | *80CTL1352422B* | 35200 |  |  | 21.5 | 8.5 | 38000 |  |  | 28200 | 74.21% | 2.04 | Both | 733.3333 | 2.9333 | HRCU-A-CB (Split System: Heat Pump with Remote Outdoor Unit-Air-Source) | Both
215936162 | Central Heat Pump | KENMORE | (C,H,T)5H3V36*K*AAA* |  |  | EVD5X42M24A*+WALLCON | *80CTL0702120B* | 35400 |  |  | 21.5 | 8.5 | 38000 |  |  | 28600 | 75.26% | 2.04 | Both | 737.5 | 2.95 | HRCU-A-CB (Split System: Heat Pump with Remote Outdoor Unit-Air-Source) | Both
215936602 | Central Heat Pump | KENMORE | (C,H,T)5H3V36*K*AAA* |  |  | EVD5X60M21A*+WALLCON | *80CTL0701716B* | 35400 |  |  | 21.5 | 8.5 | 38000 |  |  | 28800 | 75.79% | 2.02 | Both | 737.5 | 2.95 | HRCU-A-CB (Split System: Heat Pump with Remote Outdoor Unit-Air-Source) | Both
215940482 | Central Heat Pump | KENMORE | (C,H,T)5H3V36*K*AAA* |  |  | EVM5X60M24A*+WALLCON | *97CTN0802120A* | 35400 |  |  | 21.5 | 8.5 | 38000 |  |  | 28600 | 75.26% | 2.04 | Both | 737.5 | 2.95 | HRCU-A-CB (Split System: Heat Pump with Remote Outdoor Unit-Air-Source) | Both
215940922 | Central Heat Pump | KENMORE | (C,H,T)5H3V36*K*AAA* |  |  | EVD5X61M21A*+WALLCON | *97CTN0801716A* | 35600 |  |  | 21.5 | 8.5 | 38000 |  |  | 28800 | 75.79% | 2.04 | Both | 741.6667 | 2.9667 | HRCU-A-CB (Split System: Heat Pump with Remote Outdoor Unit-Air-Source) | Both
215940312 | Central Heat Pump | KENMORE | (C,H,T)5H3V36*K*AAA* |  |  | EVM5X44M21A*+WALLCON | *97CTN0802120A* | 35600 |  |  | 21.5 | 8.5 | 38000 |  |  | 28600 | 75.26% | 2.04 | Both | 741.6667 | 2.9667 | HRCU-A-CB (Split System: Heat Pump with Remote Outdoor Unit-Air-Source) | Both
215940753 | Central Heat Pump | TEMPSTAR | T5H3V36*K*AAA* |  |  | EVD5X48M24A*+WALLCON | *97CTN1002122A* | 35000 |  |  | 21.5 | 8.5 | 38000 |  |  | 28200 | 74.21% | 2.02 | Both | 729.1667 | 2.9167 | HRCU-A-CB (Split System: Heat Pump with Remote Outdoor Unit-Air-Source) | Both
215936423 | Central Heat Pump | TEMPSTAR | T5H3V36*K*AAA* |  |  | EVD5X48M24A*+WALLCON | *96CTN1202422B* | 35000 |  |  | 21.5 | 8.5 | 38000 |  |  | 28200 | 74.21% | 2.02 | Both | 729.1667 | 2.9167 | HRCU-A-CB (Split System: Heat Pump with Remote Outdoor Unit-Air-Source) | Both
215940773 | Central Heat Pump | TEMPSTAR | T5H3V36*K*AAA* |  |  | EVD5X49M24A*+WALLCON | *96CTN0802120B* | 35400 |  |  | 21.5 | 8.5 | 38000 |  |  | 28600 | 75.26% | 2.04 | Both | 737.5 | 2.95 | HRCU-A-CB (Split System: Heat Pump with Remote Outdoor Unit-Air-Source) | Both
215936153 | Central Heat Pump | TEMPSTAR | T5H3V36*K*AAA* |  |  | EVD5X42M24A*+WALLCON | *80CSU1002120A* | 35400 |  |  | 21.5 | 8.5 | 38000 |  |  | 28600 | 75.26% | 2.04 | Both | 737.5 | 2.95 | HRCU-A-CB (Split System: Heat Pump with Remote Outdoor Unit-Air-Source) | Both
215936233 | Central Heat Pump | TEMPSTAR | T5H3V36*K*AAA* |  |  | EVD5X42M24A*+WALLCON | *97CMN0802120B* | 35400 |  |  | 21.5 | 8.5 | 38000 |  |  | 28400 | 74.74% | 2.04 | Both | 737.5 | 2.95 | HRCU-A-CB (Split System: Heat Pump with Remote Outdoor Unit-Air-Source) | Both
215935343 | Central Heat Pump | TEMPSTAR | T5H3V36*K*AAA* |  |  | EVM5X60M24A*+WALLCON | *80CTL0702120B* | 35400 |  |  | 21.5 | 8.5 | 38000 |  |  | 28600 | 75.26% | 2.04 | Both | 737.5 | 2.95 | HRCU-A-CB (Split System: Heat Pump with Remote Outdoor Unit-Air-Source) | Both
215935103 | Central Heat Pump | TEMPSTAR | T5H3V36*K*AAA* |  |  | EVM5X49M21A*+WALLCON | *97CMN0801714B* | 35400 |  |  | 21.5 | 8.5 | 38500 |  |  | 29000 | 75.32% | 2.02 | Both | 737.5 | 2.95 | HRCU-A-CB (Split System: Heat Pump with Remote Outdoor Unit-Air-Source) | Both
215936433 | Central Heat Pump | TEMPSTAR | T5H3V36*K*AAA* |  |  | EVD5X49M24A*+WALLCON | *80CSU1002120A* | 35400 |  |  | 21.5 | 8.5 | 38500 |  |  | 28600 | 74.29% | 2.04 | Both | 737.5 | 2.95 | HRCU-A-CB (Split System: Heat Pump with Remote Outdoor Unit-Air-Source) | Both
215935853 | Central Heat Pump | TEMPSTAR | T5H3V36*K*AAA* |  |  | EVD5X38M17A*+WALLCON | *80CTL0701716B* | 35400 |  |  | 21.5 | 8.5 | 38500 |  |  | 29000 | 75.32% | 2.02 | Both | 737.5 | 2.95 | HRCU-A-CB (Split System: Heat Pump with Remote Outdoor Unit-Air-Source) | Both
215935283 | Central Heat Pump | TEMPSTAR | T5H3V36*K*AAA* |  |  | EVM5X60M21A*+WALLCON | *97CMN0801714B* | 35400 |  |  | 21.5 | 8.5 | 38500 |  |  | 29000 | 75.32% | 2.02 | Both | 737.5 | 2.95 | HRCU-A-CB (Split System: Heat Pump with Remote Outdoor Unit-Air-Source) | Both
215935203 | Central Heat Pump | TEMPSTAR | T5H3V36*K*AAA* |  |  | EVM5X60M21A*+WALLCON | *80CTL0702120B* | 35600 |  |  | 21.5 | 8.5 | 38000 |  |  | 28600 | 75.26% | 2.02 | Both | 741.6667 | 2.9667 | HRCU-A-CB (Split System: Heat Pump with Remote Outdoor Unit-Air-Source) | Both
215935154 | Central Heat Pump | CARRIER | 27VNA336A*030* |  |  | CVAMA6021XMA*+UI | 58CU*A060C17**16 | 35600 |  |  | 22 | 8.5 | 38000 |  |  | 28600 | 75.26% | 2.02 | Both | 741.6667 | 2.9667 | HRCU-A-CB (Split System: Heat Pump with Remote Outdoor Unit-Air-Source) | Both
215940589 | Central Heat Pump | COMFORTMAKER | C5H3V36*K*AAA* |  |  | EVD5X38M17A*+WALLCON | *80CSU0601716B* | 35600 |  |  | 22 | 8.5 | 38000 |  |  | 28600 | 75.26% | 2.02 | Both | 741.6667 | 2.9667 | HRCU-A-CB (Split System: Heat Pump with Remote Outdoor Unit-Air-Source) | Both
215934979 | Central Heat Pump | COMFORTMAKER | C5H3V36*K*AAA* |  |  | EVM5X49M21A*+WALLCON | *80CSU0401712A* | 35600 |  |  | 22 | 8.5 | 38000 |  |  | 28800 | 75.79% | 2.02 | Both | 741.6667 | 2.9667 | HRCU-A-CB (Split System: Heat Pump with Remote Outdoor Unit-Air-Source) | Both
215934842 | Central Heat Pump | KENMORE | (C,H,T)5H3V36*K*AAA* |  |  | EVM5X44M21A*+WALLCON | *80CTL0901716B* | 35600 |  |  | 22 | 8.5 | 38000 |  |  | 28600 | 75.26% | 2.02 | Both | 741.6667 | 2.9667 | HRCU-A-CB (Split System: Heat Pump with Remote Outdoor Unit-Air-Source) | Both
215936572 | Central Heat Pump | KENMORE | (C,H,T)5H3V36*K*AAA* |  |  | EVD5X60M21A*+WALLCON | *80CSU0601716A* | 35600 |  |  | 22 | 8.5 | 38000 |  |  | 28600 | 75.26% | 2.04 | Both | 741.6667 | 2.9667 | HRCU-A-CB (Split System: Heat Pump with Remote Outdoor Unit-Air-Source) | Both
215936694 | Central Heat Pump | CARRIER | 27VNA336A*030* |  |  | CVAVA6021XMA*+UI | 59MN7C080C21**20 | 35600 |  |  | 21.5 | 8.5 | 38000 |  |  | 28600 | 75.26% | 2.02 | Both | 741.6667 | 2.9667 | HRCU-A-CB (Split System: Heat Pump with Remote Outdoor Unit-Air-Source) | Both
215935410 | Central Heat Pump | DAY & NIGHT | C5H3V36*K*AAA* |  |  | EVM5X60M24A*+WALLCON | *97CMN0802120B* | 35400 |  |  | 21.5 | 8.5 | 38000 |  |  | 28400 | 74.74% | 2.04 | Both | 737.5 | 2.95 | HRCU-A-CB (Split System: Heat Pump with Remote Outdoor Unit-Air-Source) | Both
215936701 | Central Heat Pump | KEEPRITE | C5H3V36*K*AAA* |  |  | EVD5X60M21A*+WALLCON | *97CMN0802120B* | 35600 |  |  | 21.5 | 8.5 | 38000 |  |  | 28600 | 75.26% | 2.02 | Both | 741.6667 | 2.9667 | HRCU-A-CB (Split System: Heat Pump with Remote Outdoor Unit-Air-Source) | Both
215935412 | Central Heat Pump | KENMORE | (C,H,T)5H3V36*K*AAA* |  |  | EVM5X60M24A*+WALLCON | *97CMN0802120B* | 35400 |  |  | 21.5 | 8.5 | 38000 |  |  | 28400 | 74.74% | 2.04 | Both | 737.5 | 2.95 | HRCU-A-CB (Split System: Heat Pump with Remote Outdoor Unit-Air-Source) | Both
215935427 | Central Heat Pump | AIRQUEST | H5H3V36*K*AAA* |  |  | EVM5X60M24A*+WALLCON | *97CMN1202422B* | 35400 |  |  | 22 | 8.5 | 38000 |  |  | 28400 | 74.74% | 2.04 | Both | 737.5 | 2.95 | HRCU-A-CB (Split System: Heat Pump with Remote Outdoor Unit-Air-Source) | Both
215936837 | Central Heat Pump | AIRQUEST | H5H3V36*K*AAA* |  |  | EVD5X60M24A*+WALLCON | *97CMN1202422B* | 35400 |  |  | 22 | 8.5 | 38000 |  |  | 28400 | 74.74% | 2.04 | Both | 737.5 | 2.95 | HRCU-A-CB (Split System: Heat Pump with Remote Outdoor Unit-Air-Source) | Both
215940827 | Central Heat Pump | AIRQUEST | H5H3V36*K*AAA* |  |  | EVD5X60M21A*+WALLCON | *80CSU0601716B* | 35600 |  |  | 22 | 8.5 | 38000 |  |  | 28600 | 75.26% | 2.02 | Both | 741.6667 | 2.9667 | HRCU-A-CB (Split System: Heat Pump with Remote Outdoor Unit-Air-Source) | Both
215936457 | Central Heat Pump | AIRQUEST | H5H3V36*K*AAA* |  |  | EVD5X49M24A*+WALLCON | *80CTL1102120B* | 35600 |  |  | 22 | 8.5 | 38000 |  |  | 28400 | 74.74% | 2.04 | Both | 741.6667 | 2.9667 | HRCU-A-CB (Split System: Heat Pump with Remote Outdoor Unit-Air-Source) | Both
215936167 | Central Heat Pump | AIRQUEST | H5H3V36*K*AAA* |  |  | EVD5X42M24A*+WALLCON | *80CTL0902120B* | 35600 |  |  | 22 | 8.5 | 38000 |  |  | 28400 | 74.74% | 2.04 | Both | 741.6667 | 2.9667 | HRCU-A-CB (Split System: Heat Pump with Remote Outdoor Unit-Air-Source) | Both
215940347 | Central Heat Pump | AIRQUEST | H5H3V36*K*AAA* |  |  | EVM5X49M21A*+WALLCON | *80CSU0601716B* | 35600 |  |  | 22 | 8.5 | 38000 |  |  | 28600 | 75.26% | 2.02 | Both | 741.6667 | 2.9667 | HRCU-A-CB (Split System: Heat Pump with Remote Outdoor Unit-Air-Source) | Both
215936767 | Central Heat Pump | AIRQUEST | H5H3V36*K*AAA* |  |  | EVD5X60M24A*+WALLCON | *80CTL1102120B* | 35600 |  |  | 22 | 8.5 | 38000 |  |  | 28400 | 74.74% | 2.04 | Both | 741.6667 | 2.9667 | HRCU-A-CB (Split System: Heat Pump with Remote Outdoor Unit-Air-Source) | Both
215940267 | Central Heat Pump | AIRQUEST | H5H3V36*K*AAA* |  |  | EVM5X44M21A*+WALLCON | *80CSU0401712B* | 35600 |  |  | 22 | 8.5 | 38000 |  |  | 28600 | 75.26% | 2.02 | Both | 741.6667 | 2.9667 | HRCU-A-CB (Split System: Heat Pump with Remote Outdoor Unit-Air-Source) | Both
215942523 | Central Heat Pump | AIRQUEST | H5H3V36*K*AAA* |  |  | EVD5X61M21A*+WALLCON | *97CMN0802120B* | 35800 |  |  | 22 | 8.5 | 37400 |  |  | 28200 | 75.4% | 2.04 | Both | 745.8333 | 2.9833 | HRCU-A-CB (Split System: Heat Pump with Remote Outdoor Unit-Air-Source) | Both
215936518 | Central Heat Pump | ARCOAIRE | H5H3V36*K*AAA* |  |  | EVD5X49M24A*+WALLCON | *97CMN1002122B* | 35400 |  |  | 22 | 8.5 | 38000 |  |  | 28400 | 74.74% | 2.04 | Both | 737.5 | 2.95 | HRCU-A-CB (Split System: Heat Pump with Remote Outdoor Unit-Air-Source) | Both
215940338 | Central Heat Pump | ARCOAIRE | H5H3V36*K*AAA* |  |  | EVM5X49M21A*+WALLCON | *80CSU0401712B* | 35600 |  |  | 22 | 8.5 | 38000 |  |  | 28600 | 75.26% | 2.04 | Both | 741.6667 | 2.9667 | HRCU-A-CB (Split System: Heat Pump with Remote Outdoor Unit-Air-Source) | Both
215936628 | Central Heat Pump | ARCOAIRE | H5H3V36*K*AAA* |  |  | EVD5X60M21A*+WALLCON | *80CTL0902120B* | 35600 |  |  | 22 | 8.5 | 38000 |  |  | 28400 | 74.74% | 2.02 | Both | 741.6667 | 2.9667 | HRCU-A-CB (Split System: Heat Pump with Remote Outdoor Unit-Air-Source) | Both
215936448 | Central Heat Pump | ARCOAIRE | H5H3V36*K*AAA* |  |  | EVD5X49M24A*+WALLCON | *80CTL0902120B* | 35600 |  |  | 22 | 8.5 | 38000 |  |  | 28400 | 74.74% | 2.04 | Both | 741.6667 | 2.9667 | HRCU-A-CB (Split System: Heat Pump with Remote Outdoor Unit-Air-Source) | Both
215940498 | Central Heat Pump | ARCOAIRE | H5H3V36*K*AAA* |  |  | EVM5X60M24A*+WALLCON | *97CTN1202422A* | 35600 |  |  | 22 | 8.5 | 38000 |  |  | 28400 | 74.74% | 2.04 | Both | 741.6667 | 2.9667 | HRCU-A-CB (Split System: Heat Pump with Remote Outdoor Unit-Air-Source) | Both
215940418 | Central Heat Pump | ARCOAIRE | H5H3V36*K*AAA* |  |  | EVM5X60M21A*+WALLCON | *80CSU0601716B* | 35600 |  |  | 22 | 8.5 | 38000 |  |  | 28600 | 75.26% | 2.02 | Both | 741.6667 | 2.9667 | HRCU-A-CB (Split System: Heat Pump with Remote Outdoor Unit-Air-Source) | Both
215936268 | Central Heat Pump | ARCOAIRE | H5H3V36*K*AAA* |  |  | EVD5X42M24A*+WALLCON | *96CTN1202422B* | 35600 |  |  | 22 | 8.5 | 38000 |  |  | 28400 | 74.74% | 2.04 | Both | 741.6667 | 2.9667 | HRCU-A-CB (Split System: Heat Pump with Remote Outdoor Unit-Air-Source) | Both
215942614 | Central Heat Pump | ARCOAIRE | H5H3V36*K*AAA* |  |  | EVM5X61M24A*+WALLCON | *97CTN0802120A* | 36000 |  |  | 22 | 8.5 | 37400 |  |  | 28200 | 75.4% | 2.04 | Both | 750 | 3 | HRCU-A-CB (Split System: Heat Pump with Remote Outdoor Unit-Air-Source) | Both
215936535 | Central Heat Pump | BRYANT HEATING AND COOLING SYSTEMS | 293VAN036**AA* |  |  | CVAVA4924XMA*+UI | 986TD66100C21*** | 35400 |  |  | 22 | 8.5 | 38000 |  |  | 28400 | 74.74% | 2.04 | Both | 737.5 | 2.95 | HRCU-A-CB (Split System: Heat Pump with Remote Outdoor Unit-Air-Source) | Both
215935435 | Central Heat Pump | BRYANT HEATING AND COOLING SYSTEMS | 293VAN036**AA* |  |  | CVAMA6024XMA*+UI | 986TD66100C21*** | 35600 |  |  | 22 | 8.5 | 38000 |  |  | 28400 | 74.74% | 2.04 | Both | 741.6667 | 2.9667 | HRCU-A-CB (Split System: Heat Pump with Remote Outdoor Unit-Air-Source) | Both
215940315 | Central Heat Pump | BRYANT HEATING AND COOLING SYSTEMS | 293VAN036**AA* |  |  | CVAMA4421XMA*+UI | 987TA66100C21*** | 35600 |  |  | 22 | 8.5 | 38000 |  |  | 28600 | 75.26% | 2.02 | Both | 741.6667 | 2.9667 | HRCU-A-CB (Split System: Heat Pump with Remote Outdoor Unit-Air-Source) | Both
215940485 | Central Heat Pump | BRYANT HEATING AND COOLING SYSTEMS | 293VAN036**AA* |  |  | CVAMA6024XMA*+UI | 987TA66100C21*** | 35600 |  |  | 22 | 8.5 | 38000 |  |  | 28400 | 74.74% | 2.04 | Both | 741.6667 | 2.9667 | HRCU-A-CB (Split System: Heat Pump with Remote Outdoor Unit-Air-Source) | Both
215934885 | Central Heat Pump | BRYANT HEATING AND COOLING SYSTEMS | 293VAN036**AA* |  |  | CVAMA4421XMA*+UI | 935CB66100C21*** | 35600 |  |  | 22 | 8.5 | 38000 |  |  | 28400 | 74.74% | 2.02 | Both | 741.6667 | 2.9667 | HRCU-A-CB (Split System: Heat Pump with Remote Outdoor Unit-Air-Source) | Both
215936465 | Central Heat Pump | BRYANT HEATING AND COOLING SYSTEMS | 293VAN036**AA* |  |  | CVAVA4924XMA*+UI | 88*TB66135C24*** | 35600 |  |  | 22 | 8.5 | 38000 |  |  | 28400 | 74.74% | 2.04 | Both | 741.6667 | 2.9667 | HRCU-A-CB (Split System: Heat Pump with Remote Outdoor Unit-Air-Source) | Both
215940575 | Central Heat Pump | BRYANT HEATING AND COOLING SYSTEMS | 293VAN036**AA* |  |  | CVAVA3817XMA*+UI | 83*CB36040C17*** | 35600 |  |  | 22 | 8.5 | 38000 |  |  | 28600 | 75.26% | 2.04 | Both | 741.6667 | 2.9667 | HRCU-A-CB (Split System: Heat Pump with Remote Outdoor Unit-Air-Source) | Both
215936545 | Central Heat Pump | BRYANT HEATING AND COOLING SYSTEMS | 293VAN036**AA* |  |  | CVAVA4924XMA*+UI | 986TD66120C24*** | 35600 |  |  | 22 | 8.5 | 38500 |  |  | 28400 | 73.77% | 2.04 | Both | 741.6667 | 2.9667 | HRCU-A-CB (Split System: Heat Pump with Remote Outdoor Unit-Air-Source) | Both
215940784 | Central Heat Pump | CARRIER | 27VNA336A*030* |  |  | CVAVA4924XMA*+UI | 59TN7A100C21**22 | 35400 |  |  | 22 | 8.5 | 38000 |  |  | 28400 | 74.74% | 2.04 | Both | 737.5 | 2.95 | HRCU-A-CB (Split System: Heat Pump with Remote Outdoor Unit-Air-Source) | Both
215935034 | Central Heat Pump | CARRIER | 27VNA336A*030* |  |  | CVAMA4921XMA*+UI | 58TN*B090C21**20 | 35600 |  |  | 22 | 8.5 | 38000 |  |  | 28400 | 74.74% | 2.04 | Both | 741.6667 | 2.9667 | HRCU-A-CB (Split System: Heat Pump with Remote Outdoor Unit-Air-Source) | Both
215940344 | Central Heat Pump | CARRIER | 27VNA336A*030* |  |  | CVAMA4921XMA*+UI | 58CU*B060C17**16 | 35600 |  |  | 22 | 8.5 | 38000 |  |  | 28600 | 75.26% | 2.02 | Both | 741.6667 | 2.9667 | HRCU-A-CB (Split System: Heat Pump with Remote Outdoor Unit-Air-Source) | Both
215935434 | Central Heat Pump | CARRIER | 27VNA336A*030* |  |  | CVAMA6024XMA*+UI | 59TN6C100C21**22 | 35600 |  |  | 22 | 8.5 | 38000 |  |  | 28400 | 74.74% | 2.04 | Both | 741.6667 | 2.9667 | HRCU-A-CB (Split System: Heat Pump with Remote Outdoor Unit-Air-Source) | Both
215935384 | Central Heat Pump | CARRIER | 27VNA336A*030* |  |  | CVAMA6024XMA*+UI | 59CU5B100C21**22 | 35600 |  |  | 22 | 8.5 | 38000 |  |  | 28400 | 74.74% | 2.06 | Both | 741.6667 | 2.9667 | HRCU-A-CB (Split System: Heat Pump with Remote Outdoor Unit-Air-Source) | Both
215936754 | Central Heat Pump | CARRIER | 27VNA336A*030* |  |  | CVAVA6024XMA*+UI | 58TN*B090C21**20 | 35600 |  |  | 22 | 8.5 | 38000 |  |  | 28400 | 74.74% | 2.04 | Both | 741.6667 | 2.9667 | HRCU-A-CB (Split System: Heat Pump with Remote Outdoor Unit-Air-Source) | Both
215940794 | Central Heat Pump | CARRIER | 27VNA336A*030* |  |  | CVAVA4924XMA*+UI | 59TN7A120C24**22 | 35600 |  |  | 22 | 8.5 | 38500 |  |  | 28400 | 73.77% | 2.04 | Both | 741.6667 | 2.9667 | HRCU-A-CB (Split System: Heat Pump with Remote Outdoor Unit-Air-Source) | Both
215936954 | Central Heat Pump | CARRIER | 27VNA336A*030* |  |  | CVAVA6124XMA*+UI | 59TN6C120C24**22 | 36000 |  |  | 22 | 8.5 | 37600 |  |  | 28400 | 75.53% | 2.04 | Both | 750 | 3 | HRCU-A-CB (Split System: Heat Pump with Remote Outdoor Unit-Air-Source) | Both
215935429 | Central Heat Pump | COMFORTMAKER | C5H3V36*K*AAA* |  |  | EVM5X60M24A*+WALLCON | *97CMN1202422B* | 35400 |  |  | 22 | 8.5 | 38000 |  |  | 28400 | 74.74% | 2.04 | Both | 737.5 | 2.95 | HRCU-A-CB (Split System: Heat Pump with Remote Outdoor Unit-Air-Source) | Both
215936249 | Central Heat Pump | COMFORTMAKER | C5H3V36*K*AAA* |  |  | EVD5X42M24A*+WALLCON | *97CMN1202422B* | 35400 |  |  | 22 | 8.5 | 38000 |  |  | 28400 | 74.74% | 2.04 | Both | 737.5 | 2.95 | HRCU-A-CB (Split System: Heat Pump with Remote Outdoor Unit-Air-Source) | Both
215935349 | Central Heat Pump | COMFORTMAKER | C5H3V36*K*AAA* |  |  | EVM5X60M24A*+WALLCON | *80CTL0902120B* | 35600 |  |  | 22 | 8.5 | 38000 |  |  | 28400 | 74.74% | 2.04 | Both | 741.6667 | 2.9667 | HRCU-A-CB (Split System: Heat Pump with Remote Outdoor Unit-Air-Source) | Both
215942525 | Central Heat Pump | COMFORTMAKER | C5H3V36*K*AAA* |  |  | EVD5X61M21A*+WALLCON | *97CMN0802120B* | 35800 |  |  | 22 | 8.5 | 37400 |  |  | 28200 | 75.4% | 2.04 | Both | 745.8333 | 2.9833 | HRCU-A-CB (Split System: Heat Pump with Remote Outdoor Unit-Air-Source) | Both
215942625 | Central Heat Pump | COMFORTMAKER | C5H3V36*K*AAA* |  |  | EVD5X61M21A*+WALLCON | *96CTN0802120B* | 35800 |  |  | 22 | 8.5 | 37400 |  |  | 28400 | 75.94% | 2.04 | Both | 745.8333 | 2.9833 | HRCU-A-CB (Split System: Heat Pump with Remote Outdoor Unit-Air-Source) | Both
215942545 | Central Heat Pump | COMFORTMAKER | C5H3V36*K*AAA* |  |  | EVD5X61M21A*+WALLCON | *96CTN1002122B* | 36000 |  |  | 22 | 8.5 | 37400 |  |  | 28200 | 75.4% | 2.04 | Both | 750 | 3 | HRCU-A-CB (Split System: Heat Pump with Remote Outdoor Unit-Air-Source) | Both
215942605 | Central Heat Pump | COMFORTMAKER | C5H3V36*K*AAA* |  |  | EVM5X61M24A*+WALLCON | *96CTN0802120B* | 36000 |  |  | 22 | 8.5 | 37400 |  |  | 28200 | 75.4% | 2.04 | Both | 750 | 3 | HRCU-A-CB (Split System: Heat Pump with Remote Outdoor Unit-Air-Source) | Both
215940710 | Central Heat Pump | DAY & NIGHT | C5H3V36*K*AAA* |  |  | EVD5X42M24A*+WALLCON | *97CTN1002122A* | 35600 |  |  | 22 | 8.5 | 38000 |  |  | 28400 | 74.74% | 2.04 | Both | 741.6667 | 2.9667 | HRCU-A-CB (Split System: Heat Pump with Remote Outdoor Unit-Air-Source) | Both
215935120 | Central Heat Pump | DAY & NIGHT | C5H3V36*K*AAA* |  |  | EVM5X49M21A*+WALLCON | *97CMN1002122B* | 35600 |  |  | 22 | 8.5 | 38000 |  |  | 28600 | 75.26% | 2.02 | Both | 741.6667 | 2.9667 | HRCU-A-CB (Split System: Heat Pump with Remote Outdoor Unit-Air-Source) | Both
215940490 | Central Heat Pump | DAY & NIGHT | C5H3V36*K*AAA* |  |  | EVM5X60M24A*+WALLCON | *97CTN1002122A* | 35600 |  |  | 22 | 8.5 | 38000 |  |  | 28400 | 74.74% | 2.04 | Both | 741.6667 | 2.9667 | HRCU-A-CB (Split System: Heat Pump with Remote Outdoor Unit-Air-Source) | Both
215936830 | Central Heat Pump | DAY & NIGHT | C5H3V36*K*AAA* |  |  | EVD5X60M24A*+WALLCON | *97CMN1002122B* | 35600 |  |  | 22 | 8.5 | 38000 |  |  | 28400 | 74.74% | 2.04 | Both | 741.6667 | 2.9667 | HRCU-A-CB (Split System: Heat Pump with Remote Outdoor Unit-Air-Source) | Both
215936850 | Central Heat Pump | DAY & NIGHT | C5H3V36*K*AAA* |  |  | EVD5X60M24A*+WALLCON | *96CTN1002122B* | 35600 |  |  | 22 | 8.5 | 38000 |  |  | 28400 | 74.74% | 2.04 | Both | 741.6667 | 2.9667 | HRCU-A-CB (Split System: Heat Pump with Remote Outdoor Unit-Air-Source) | Both
215936800 | Central Heat Pump | DAY & NIGHT | C5H3V36*K*AAA* |  |  | EVD5X60M24A*+WALLCON | *95CSU1002122B* | 35600 |  |  | 22 | 8.5 | 38000 |  |  | 28400 | 74.74% | 2.06 | Both | 741.6667 | 2.9667 | HRCU-A-CB (Split System: Heat Pump with Remote Outdoor Unit-Air-Source) | Both
215936190 | Central Heat Pump | DAY & NIGHT | C5H3V36*K*AAA* |  |  | EVD5X42M24A*+WALLCON | *80CTL1352422B* | 35600 |  |  | 22 | 8.5 | 38000 |  |  | 28400 | 74.74% | 2.04 | Both | 741.6667 | 2.9667 | HRCU-A-CB (Split System: Heat Pump with Remote Outdoor Unit-Air-Source) | Both
215936270 | Central Heat Pump | DAY & NIGHT | C5H3V36*K*AAA* |  |  | EVD5X42M24A*+WALLCON | *96CTN1202422B* | 35600 |  |  | 22 | 8.5 | 38000 |  |  | 28400 | 74.74% | 2.04 | Both | 741.6667 | 2.9667 | HRCU-A-CB (Split System: Heat Pump with Remote Outdoor Unit-Air-Source) | Both
215936180 | Central Heat Pump | DAY & NIGHT | C5H3V36*K*AAA* |  |  | EVD5X42M24A*+WALLCON | *80CTL1102120B* | 35600 |  |  | 22 | 8.5 | 38500 |  |  | 28400 | 73.77% | 2.04 | Both | 741.6667 | 2.9667 | HRCU-A-CB (Split System: Heat Pump with Remote Outdoor Unit-Air-Source) | Both
215942436 | Central Heat Pump | DAY & NIGHT | C5H3V36*K*AAA* |  |  | EVM5X61M24A*+WALLCON | *80CTL0702120B* | 35800 |  |  | 22 | 8.5 | 37400 |  |  | 28200 | 75.4% | 2.04 | Both | 745.8333 | 2.9833 | HRCU-A-CB (Split System: Heat Pump with Remote Outdoor Unit-Air-Source) | Both
215942556 | Central Heat Pump | DAY & NIGHT | C5H3V36*K*AAA* |  |  | EVD5X61M24A*+WALLCON | *80CSU1002120A* | 36000 |  |  | 22 | 8.5 | 37400 |  |  | 28400 | 75.94% | 2.04 | Both | 750 | 3 | HRCU-A-CB (Split System: Heat Pump with Remote Outdoor Unit-Air-Source) | Both
215940930 | Central Heat Pump | DAY & NIGHT | C5H3V36*K*AAA* |  |  | EVD5X61M24A*+WALLCON | *97CTN1202422A* | 36000 |  |  | 22 | 8.5 | 37600 |  |  | 28400 | 75.53% | 2.04 | Both | 750 | 3 | HRCU-A-CB (Split System: Heat Pump with Remote Outdoor Unit-Air-Source) | Both
215936246 | Central Heat Pump | HEIL | H5H3V36*K*AAA* |  |  | EVD5X42M24A*+WALLCON | *97CMN1202422B* | 35400 |  |  | 22 | 8.5 | 38000 |  |  | 28400 | 74.74% | 2.04 | Both | 737.5 | 2.95 | HRCU-A-CB (Split System: Heat Pump with Remote Outdoor Unit-Air-Source) | Both
215940576 | Central Heat Pump | HEIL | H5H3V36*K*AAA* |  |  | EVD5X38M17A*+WALLCON | *80CSU0401712B* | 35600 |  |  | 22 | 8.5 | 38000 |  |  | 28600 | 75.26% | 2.04 | Both | 741.6667 | 2.9667 | HRCU-A-CB (Split System: Heat Pump with Remote Outdoor Unit-Air-Source) | Both
215940896 | Central Heat Pump | HEIL | H5H3V36*K*AAA* |  |  | EVD5X60M24A*+WALLCON | *97CTN1002122A* | 35600 |  |  | 22 | 8.5 | 38000 |  |  | 28400 | 74.74% | 2.04 | Both | 741.6667 | 2.9667 | HRCU-A-CB (Split System: Heat Pump with Remote Outdoor Unit-Air-Source) | Both
215935226 | Central Heat Pump | HEIL | H5H3V36*K*AAA* |  |  | EVM5X60M21A*+WALLCON | *80CTL1102120B* | 35600 |  |  | 22 | 8.5 | 38000 |  |  | 28400 | 74.74% | 2.02 | Both | 741.6667 | 2.9667 | HRCU-A-CB (Split System: Heat Pump with Remote Outdoor Unit-Air-Source) | Both
215935346 | Central Heat Pump | HEIL | H5H3V36*K*AAA* |  |  | EVM5X60M24A*+WALLCON | *80CTL0902120B* | 35600 |  |  | 22 | 8.5 | 38000 |  |  | 28400 | 74.74% | 2.04 | Both | 741.6667 | 2.9667 | HRCU-A-CB (Split System: Heat Pump with Remote Outdoor Unit-Air-Source) | Both
215940276 | Central Heat Pump | HEIL | H5H3V36*K*AAA* |  |  | EVM5X44M21A*+WALLCON | *80CSU0601716B* | 35600 |  |  | 22 | 8.5 | 38000 |  |  | 28600 | 75.26% | 2.02 | Both | 741.6667 | 2.9667 | HRCU-A-CB (Split System: Heat Pump with Remote Outdoor Unit-Air-Source) | Both
215935366 | Central Heat Pump | HEIL | H5H3V36*K*AAA* |  |  | EVM5X60M24A*+WALLCON | *80CTL1352422B* | 35600 |  |  | 22 | 8.5 | 38000 |  |  | 28400 | 74.74% | 2.04 | Both | 741.6667 | 2.9667 | HRCU-A-CB (Split System: Heat Pump with Remote Outdoor Unit-Air-Source) | Both
215935416 | Central Heat Pump | HEIL | H5H3V36*K*AAA* |  |  | EVM5X60M24A*+WALLCON | *97CMN1002122B* | 35600 |  |  | 22 | 8.5 | 38000 |  |  | 28400 | 74.74% | 2.04 | Both | 741.6667 | 2.9667 | HRCU-A-CB (Split System: Heat Pump with Remote Outdoor Unit-Air-Source) | Both
215934886 | Central Heat Pump | HEIL | H5H3V36*K*AAA* |  |  | EVM5X44M21A*+WALLCON | *95CSU1002122B* | 35600 |  |  | 22 | 8.5 | 38000 |  |  | 28400 | 74.74% | 2.02 | Both | 741.6667 | 2.9667 | HRCU-A-CB (Split System: Heat Pump with Remote Outdoor Unit-Air-Source) | Both
215940266 | Central Heat Pump | HEIL | H5H3V36*K*AAA* |  |  | EVM5X44M21A*+WALLCON | *80CSU0401712B* | 35600 |  |  | 22 | 8.5 | 38000 |  |  | 28600 | 75.26% | 2.02 | Both | 741.6667 | 2.9667 | HRCU-A-CB (Split System: Heat Pump with Remote Outdoor Unit-Air-Source) | Both
215942622 | Central Heat Pump | HEIL | H5H3V36*K*AAA* |  |  | EVD5X61M21A*+WALLCON | *96CTN0802120B* | 35800 |  |  | 22 | 8.5 | 37400 |  |  | 28400 | 75.94% | 2.04 | Both | 745.8333 | 2.9833 | HRCU-A-CB (Split System: Heat Pump with Remote Outdoor Unit-Air-Source) | Both
215942542 | Central Heat Pump | HEIL | H5H3V36*K*AAA* |  |  | EVD5X61M21A*+WALLCON | *96CTN1002122B* | 36000 |  |  | 22 | 8.5 | 37400 |  |  | 28200 | 75.4% | 2.04 | Both | 750 | 3 | HRCU-A-CB (Split System: Heat Pump with Remote Outdoor Unit-Air-Source) | Both
215942532 | Central Heat Pump | HEIL | H5H3V36*K*AAA* |  |  | EVD5X61M21A*+WALLCON | *97CMN1002122B* | 36000 |  |  | 22 | 8.5 | 37400 |  |  | 28200 | 75.4% | 2.04 | Both | 750 | 3 | HRCU-A-CB (Split System: Heat Pump with Remote Outdoor Unit-Air-Source) | Both
215935421 | Central Heat Pump | KEEPRITE | C5H3V36*K*AAA* |  |  | EVM5X60M24A*+WALLCON | *97CMN1002122B* | 35600 |  |  | 22 | 8.5 | 38000 |  |  | 28400 | 74.74% | 2.04 | Both | 741.6667 | 2.9667 | HRCU-A-CB (Split System: Heat Pump with Remote Outdoor Unit-Air-Source) | Both
215934931 | Central Heat Pump | KEEPRITE | C5H3V36*K*AAA* |  |  | EVM5X44M21A*+WALLCON | *97CMN1002122B* | 35600 |  |  | 22 | 8.5 | 38000 |  |  | 28600 | 75.26% | 2.02 | Both | 741.6667 | 2.9667 | HRCU-A-CB (Split System: Heat Pump with Remote Outdoor Unit-Air-Source) | Both
215935261 | Central Heat Pump | KEEPRITE | C5H3V36*K*AAA* |  |  | EVM5X60M21A*+WALLCON | *95CSU1002122B* | 35600 |  |  | 22 | 8.5 | 38000 |  |  | 28400 | 74.74% | 2.02 | Both | 741.6667 | 2.9667 | HRCU-A-CB (Split System: Heat Pump with Remote Outdoor Unit-Air-Source) | Both
215942437 | Central Heat Pump | KEEPRITE | C5H3V36*K*AAA* |  |  | EVM5X61M24A*+WALLCON | *80CTL0702120B* | 35800 |  |  | 22 | 8.5 | 37400 |  |  | 28200 | 75.4% | 2.04 | Both | 745.8333 | 2.9833 | HRCU-A-CB (Split System: Heat Pump with Remote Outdoor Unit-Air-Source) | Both
215942608 | Central Heat Pump | KENMORE | (C,H,T)5H3V36*K*AAA* |  |  | EVM5X61M24A*+WALLCON | *96CTN0802120B* | 36000 |  |  | 22 | 8.5 | 37400 |  |  | 28200 | 75.4% | 2.04 | Both | 750 | 3 | HRCU-A-CB (Split System: Heat Pump with Remote Outdoor Unit-Air-Source) | Both
215936843 | Central Heat Pump | TEMPSTAR | T5H3V36*K*AAA* |  |  | EVD5X60M24A*+WALLCON | *97CMN1202422B* | 35400 |  |  | 22 | 8.5 | 38000 |  |  | 28400 | 74.74% | 2.04 | Both | 737.5 | 2.95 | HRCU-A-CB (Split System: Heat Pump with Remote Outdoor Unit-Air-Source) | Both
215936783 | Central Heat Pump | TEMPSTAR | T5H3V36*K*AAA* |  |  | EVD5X60M24A*+WALLCON | *80CTL1352422B* | 35600 |  |  | 22 | 8.5 | 38000 |  |  | 28400 | 74.74% | 2.04 | Both | 741.6667 | 2.9667 | HRCU-A-CB (Split System: Heat Pump with Remote Outdoor Unit-Air-Source) | Both
215936863 | Central Heat Pump | TEMPSTAR | T5H3V36*K*AAA* |  |  | EVD5X60M24A*+WALLCON | *96CTN1202422B* | 35600 |  |  | 22 | 8.5 | 38000 |  |  | 28400 | 74.74% | 2.04 | Both | 741.6667 | 2.9667 | HRCU-A-CB (Split System: Heat Pump with Remote Outdoor Unit-Air-Source) | Both
215942439 | Central Heat Pump | TEMPSTAR | T5H3V36*K*AAA* |  |  | EVM5X61M24A*+WALLCON | *80CTL0702120B* | 35800 |  |  | 22 | 8.5 | 37400 |  |  | 28200 | 75.4% | 2.04 | Both | 745.8333 | 2.9833 | HRCU-A-CB (Split System: Heat Pump with Remote Outdoor Unit-Air-Source) | Both
215942629 | Central Heat Pump | TEMPSTAR | T5H3V36*K*AAA* |  |  | EVD5X61M21A*+WALLCON | *96CTN0802120B* | 35800 |  |  | 22 | 8.5 | 37400 |  |  | 28400 | 75.94% | 2.04 | Both | 745.8333 | 2.9833 | HRCU-A-CB (Split System: Heat Pump with Remote Outdoor Unit-Air-Source) | Both
215942499 | Central Heat Pump | TEMPSTAR | T5H3V36*K*AAA* |  |  | EVD5X61M21A*+WALLCON | *80CTL0901716B* | 35800 |  |  | 22 | 8.5 | 37400 |  |  | 28400 | 75.94% | 2.02 | Both | 745.8333 | 2.9833 | HRCU-A-CB (Split System: Heat Pump with Remote Outdoor Unit-Air-Source) | Both
215935489 | Central Heat Pump | COMFORTMAKER | C5H3V36*K*AAA* |  |  | EVM5X61M24A*+WALLCON | *95CSU1002122B* | 36000 |  |  | 22.5 | 8.5 | 37600 |  |  | 28200 | 75% | 2.06 | Both | 750 | 3 | HRCU-A-CB (Split System: Heat Pump with Remote Outdoor Unit-Air-Source) | Both
215936930 | Central Heat Pump | DAY & NIGHT | C5H3V36*K*AAA* |  |  | EVD5X61M24A*+WALLCON | *80CTL0902120B* | 36000 |  |  | 22.5 | 8.5 | 37600 |  |  | 28200 | 75% | 2.06 | Both | 750 | 3 | HRCU-A-CB (Split System: Heat Pump with Remote Outdoor Unit-Air-Source) | Both
215936950 | Central Heat Pump | DAY & NIGHT | C5H3V36*K*AAA* |  |  | EVD5X61M24A*+WALLCON | *95CSU1002122B* | 36000 |  |  | 22.5 | 8.5 | 37600 |  |  | 28200 | 75% | 2.06 | Both | 750 | 3 | HRCU-A-CB (Split System: Heat Pump with Remote Outdoor Unit-Air-Source) | Both
215936926 | Central Heat Pump | HEIL | H5H3V36*K*AAA* |  |  | EVD5X61M24A*+WALLCON | *80CTL0902120B* | 36000 |  |  | 22.5 | 8.5 | 37600 |  |  | 28200 | 75% | 2.06 | Both | 750 | 3 | HRCU-A-CB (Split System: Heat Pump with Remote Outdoor Unit-Air-Source) | Both
215935486 | Central Heat Pump | HEIL | H5H3V36*K*AAA* |  |  | EVM5X61M24A*+WALLCON | *95CSU1002122B* | 36000 |  |  | 22.5 | 8.5 | 37600 |  |  | 28200 | 75% | 2.06 | Both | 750 | 3 | HRCU-A-CB (Split System: Heat Pump with Remote Outdoor Unit-Air-Source) | Both
215935466 | Central Heat Pump | HEIL | H5H3V36*K*AAA* |  |  | EVM5X61M24A*+WALLCON | *80CTL1102120B* | 36000 |  |  | 22.5 | 8.5 | 37600 |  |  | 28200 | 75% | 2.06 | Both | 750 | 3 | HRCU-A-CB (Split System: Heat Pump with Remote Outdoor Unit-Air-Source) | Both
215936941 | Central Heat Pump | KEEPRITE | C5H3V36*K*AAA* |  |  | EVD5X61M24A*+WALLCON | *80CTL1102120B* | 36000 |  |  | 22.5 | 8.5 | 37600 |  |  | 28200 | 75% | 2.06 | Both | 750 | 3 | HRCU-A-CB (Split System: Heat Pump with Remote Outdoor Unit-Air-Source) | Both
215936932 | Central Heat Pump | KENMORE | (C,H,T)5H3V36*K*AAA* |  |  | EVD5X61M24A*+WALLCON | *80CTL0902120B* | 36000 |  |  | 22.5 | 8.5 | 37600 |  |  | 28200 | 75% | 2.06 | Both | 750 | 3 | HRCU-A-CB (Split System: Heat Pump with Remote Outdoor Unit-Air-Source) | Both
215935483 | Central Heat Pump | TEMPSTAR | T5H3V36*K*AAA* |  |  | EVM5X61M24A*+WALLCON | *80CTL1352422B* | 36000 |  |  | 22.5 | 8.5 | 37600 |  |  | 28200 | 75% | 2.04 | Both | 750 | 3 | HRCU-A-CB (Split System: Heat Pump with Remote Outdoor Unit-Air-Source) | Both
214771659 | Central Heat Pump | MIDEA | MOVB-60HDN10-M20G |  |  | MC**4248CN10TH | MGV96U080C4C | 42500 |  |  | 16 | 8.8 | 44500 |  |  | 31400 | 70.56% | 1.8 | Both | 885.4167 | 3.5417 | HRCU-A-CB (Split System: Heat Pump with Remote Outdoor Unit-Air-Source) | Both
214397045 | Central Heat Pump | COLEMAN | HH860E2S11 |  |  | CTF60C5CGS1 | TM9E100C20MP12 | 44500 |  |  | 17 | 9 | 45000 |  |  | 33800 | 75.11% | 2 | Both | 927.0833 | 3.7083 | HRCU-A-CB (Split System: Heat Pump with Remote Outdoor Unit-Air-Source) | Both
214397092 | Central Heat Pump | FRASER-JOHNSTON | HH860E2S11 |  |  | CTF60C5CGS1 | TL9E100C20UH11 | 44000 |  |  | 17 | 9 | 44500 |  |  | 33400 | 75.06% | 2 | Both | 916.6667 | 3.6667 | HRCU-A-CB (Split System: Heat Pump with Remote Outdoor Unit-Air-Source) | Both
214397871 | Central Heat Pump | FRASER-JOHNSTON | HH860E2S11 |  |  | CTF60C5CGS1 | TM9E080C20MP12 | 44500 |  |  | 17 | 9 | 45000 |  |  | 33800 | 75.11% | 2 | Both | 927.0833 | 3.7083 | HRCU-A-CB (Split System: Heat Pump with Remote Outdoor Unit-Air-Source) | Both
214771662 | Central Heat Pump | MIDEA | MOVB-60HDN10-M20G |  |  | MC**4248DN10TH | MGV96U120D5C | 44500 |  |  | 17 | 9 | 47000 |  |  | 33000 | 70.21% | 1.9 | Both | 927.0833 | 3.7083 | HRCU-A-CB (Split System: Heat Pump with Remote Outdoor Unit-Air-Source) | Both
214809180 | Central Heat Pump | CHAMPION HEATING AND COOLING | HH860E2S11 |  |  | CTU60C5XGS1+TXV | TMLV100C16MP12 | 43500 |  |  | 18 | 9 | 44000 |  |  | 33400 | 75.91% | 2 | Both | 906.25 | 3.625 | HRCU-A-CB (Split System: Heat Pump with Remote Outdoor Unit-Air-Source) | Both
214397482 | Central Heat Pump | CHAMPION HEATING AND COOLING | HH860E2S11 |  |  | CTM60C5CGS1 | TP9C100C20MP13 | 44000 |  |  | 18 | 9 | 44500 |  |  | 33600 | 75.51% | 2 | Both | 916.6667 | 3.6667 | HRCU-A-CB (Split System: Heat Pump with Remote Outdoor Unit-Air-Source) | Both
214397679 | Central Heat Pump | COLEMAN | HH836E2S11 |  |  | CTM36B5CDS1+JMC12B2SN1 |  | 33200 |  |  | 18 | 9 | 30400 |  |  | 24800 | 81.58% | 2 | Both | 691.6667 | 2.7667 | HRCU-A-CB (Split System: Heat Pump with Remote Outdoor Unit-Air-Source) | Both
214809177 | Central Heat Pump | COLEMAN | HH860E2S11 |  |  | CTU60C5XGS1+TXV | TMLV100C16MP12 | 43500 |  |  | 18 | 9 | 44000 |  |  | 33400 | 75.91% | 2 | Both | 906.25 | 3.625 | HRCU-A-CB (Split System: Heat Pump with Remote Outdoor Unit-Air-Source) | Both
214649774 | Central Heat Pump | COLEMAN | HH860E2S11 |  |  | CTU60D5XGS1+TXV | TM9V120D20MP12 | 44000 |  |  | 18 | 9 | 44500 |  |  | 33400 | 75.06% | 2 | Both | 916.6667 | 3.6667 | HRCU-A-CB (Split System: Heat Pump with Remote Outdoor Unit-Air-Source) | Both
214397513 | Central Heat Pump | COLEMAN | HH860E2S11 |  |  | CTM60C5CGS1 | TL9E100C20UH11 | 44000 |  |  | 18 | 9 | 44500 |  |  | 33400 | 75.06% | 2 | Both | 916.6667 | 3.6667 | HRCU-A-CB (Split System: Heat Pump with Remote Outdoor Unit-Air-Source) | Both
214808983 | Central Heat Pump | COLEMAN | HH860E2S11 |  |  | CTU60C5XGS1+TXV | Z8ES120C20SMPS1 | 45000 |  |  | 18 | 9 | 45500 |  |  | 33400 | 73.41% | 2 | Both | 937.5 | 3.75 | HRCU-A-CB (Split System: Heat Pump with Remote Outdoor Unit-Air-Source) | Both
214398730 | Central Heat Pump | FRASER-JOHNSTON | HH860E2S11 |  |  | CTM60D5CGS1 | TP9C120D20MP13 | 44000 |  |  | 18 | 9 | 44000 |  |  | 33400 | 75.91% | 2 | Both | 916.6667 | 3.6667 | HRCU-A-CB (Split System: Heat Pump with Remote Outdoor Unit-Air-Source) | Both
214809267 | Central Heat Pump | FRASER-JOHNSTON | HH860E2S11 |  |  | CTU60C5XGS1+TXV | Z9ES080C20SMPS1 | 44500 |  |  | 18 | 9 | 45500 |  |  | 33400 | 73.41% | 2 | Both | 927.0833 | 3.7083 | HRCU-A-CB (Split System: Heat Pump with Remote Outdoor Unit-Air-Source) | Both
214609060 | Central Heat Pump | FRASER-JOHNSTON | HH860E2S11 |  |  | CTF60C5CGS1 | Z9ES080C16SMPS1 | 44500 |  |  | 18 | 9 | 46000 |  |  | 33800 | 73.48% | 2 | Both | 927.0833 | 3.7083 | HRCU-A-CB (Split System: Heat Pump with Remote Outdoor Unit-Air-Source) | Both
214609143 | Central Heat Pump | FRASER-JOHNSTON | HH860E2S11 |  |  | CTF60D5CGS1 | Z9ES120D20SMPS1 | 46000 |  |  | 18 | 9 | 47000 |  |  | 34200 | 72.77% | 2 | Both | 958.3333 | 3.8333 | HRCU-A-CB (Split System: Heat Pump with Remote Outdoor Unit-Air-Source) | Both
214396571 | Central Heat Pump | JOHNSON CONTROLS | HH860E2S11 |  |  | CTF60C5CGS1 | TM9V100C16MP12 | 43500 |  |  | 18 | 9 | 44000 |  |  | 33200 | 75.45% | 2 | Both | 906.25 | 3.625 | HRCU-A-CB (Split System: Heat Pump with Remote Outdoor Unit-Air-Source) | Both
214809200 | Central Heat Pump | JOHNSON CONTROLS | HH860E2S11 |  |  | CTU60C5XGS1+TXV | TM9V100C16MP12 | 43500 |  |  | 18 | 9 | 44000 |  |  | 33200 | 75.45% | 2 | Both | 906.25 | 3.625 | HRCU-A-CB (Split System: Heat Pump with Remote Outdoor Unit-Air-Source) | Both
214396576 | Central Heat Pump | JOHNSON CONTROLS | HH860E2S11 |  |  | CTF60C5CGS1 | TP9C100C16MP13 | 43500 |  |  | 18 | 9 | 44000 |  |  | 33200 | 75.45% | 2 | Both | 906.25 | 3.625 | HRCU-A-CB (Split System: Heat Pump with Remote Outdoor Unit-Air-Source) | Both
214649778 | Central Heat Pump | JOHNSON CONTROLS | HH860E2S11 |  |  | CTU60D5XGS1+TXV | TM9V120D20MP12 | 44000 |  |  | 18 | 9 | 44500 |  |  | 33400 | 75.06% | 2 | Both | 916.6667 | 3.6667 | HRCU-A-CB (Split System: Heat Pump with Remote Outdoor Unit-Air-Source) | Both
214397883 | Central Heat Pump | JOHNSON CONTROLS | HH860E2S11 |  |  | CTM60C5CGS1 | TM8V120C20MP12 | 44000 |  |  | 18 | 9 | 44500 |  |  | 33600 | 75.51% | 2 | Both | 916.6667 | 3.6667 | HRCU-A-CB (Split System: Heat Pump with Remote Outdoor Unit-Air-Source) | Both
214808992 | Central Heat Pump | JOHNSON CONTROLS | HH860E2S11 |  |  | CTU60C5XGS1+TXV | TL8E100C20UH11 | 45000 |  |  | 18 | 9 | 45000 |  |  | 33400 | 74.22% | 2 | Both | 937.5 | 3.75 | HRCU-A-CB (Split System: Heat Pump with Remote Outdoor Unit-Air-Source) | Both
214396566 | Central Heat Pump | JOHNSON CONTROLS | HH860E2S11 |  |  | CTF60C5CGS1 | TL8E100C20UH11 | 45000 |  |  | 18 | 9 | 45000 |  |  | 33400 | 74.22% | 2 | Both | 937.5 | 3.75 | HRCU-A-CB (Split System: Heat Pump with Remote Outdoor Unit-Air-Source) | Both
214609057 | Central Heat Pump | JOHNSON CONTROLS | HH860E2S11 |  |  | CTM60D5CGS1 | Z9ES120D20SMPS1 | 46000 |  |  | 18 | 9 | 47000 |  |  | 34200 | 72.77% | 2 | Both | 958.3333 | 3.8333 | HRCU-A-CB (Split System: Heat Pump with Remote Outdoor Unit-Air-Source) | Both
214809014 | Central Heat Pump | LUXAIRE | HH860E2S11 |  |  | CTU60C5XGS1+TXV | TP9C100C16MP13 | 43500 |  |  | 18 | 9 | 44000 |  |  | 33200 | 75.45% | 2 | Both | 906.25 | 3.625 | HRCU-A-CB (Split System: Heat Pump with Remote Outdoor Unit-Air-Source) | Both
214398316 | Central Heat Pump | LUXAIRE | HH860E2S11 |  |  | CTM60C5CGS1 | TP9C100C16MP13 | 43500 |  |  | 18 | 9 | 44000 |  |  | 33200 | 75.45% | 2 | Both | 906.25 | 3.625 | HRCU-A-CB (Split System: Heat Pump with Remote Outdoor Unit-Air-Source) | Both
214651816 | Central Heat Pump | LUXAIRE | HH860E2S11 |  |  | CTU60D5XGS1+TXV | TM9Y120D20MP11 | 44000 |  |  | 18 | 9 | 44000 |  |  | 33400 | 75.91% | 2 | Both | 916.6667 | 3.6667 | HRCU-A-CB (Split System: Heat Pump with Remote Outdoor Unit-Air-Source) | Both
214397514 | Central Heat Pump | LUXAIRE | HH860E2S11 |  |  | CTM60C5CGS1 | TL9E100C20UH11 | 44000 |  |  | 18 | 9 | 44500 |  |  | 33400 | 75.06% | 2 | Both | 916.6667 | 3.6667 | HRCU-A-CB (Split System: Heat Pump with Remote Outdoor Unit-Air-Source) | Both
214609112 | Central Heat Pump | LUXAIRE | HH860E2S11 |  |  | CTM60C5CGS1 | Z9ES100C16SMPS1 | 45500 |  |  | 18 | 9 | 46000 |  |  | 33800 | 73.48% | 2 | Both | 947.9167 | 3.7917 | HRCU-A-CB (Split System: Heat Pump with Remote Outdoor Unit-Air-Source) | Both
214395760 | Central Heat Pump | YORK | HH860E2S11 |  |  | CTM60D5CGS1 | TM9Y120D20MP11 | 43500 |  |  | 18 | 9 | 44000 |  |  | 33400 | 75.91% | 2 | Both | 906.25 | 3.625 | HRCU-A-CB (Split System: Heat Pump with Remote Outdoor Unit-Air-Source) | Both
214395859 | Central Heat Pump | YORK | HH860E2S11 |  |  | CTM60C5CGS1 | YP9C100C16MP13 | 43500 |  |  | 18 | 9 | 44000 |  |  | 33200 | 75.45% | 2 | Both | 906.25 | 3.625 | HRCU-A-CB (Split System: Heat Pump with Remote Outdoor Unit-Air-Source) | Both
214395956 | Central Heat Pump | YORK | HH860E2S11 |  |  | CTM60D5CGS1 | TM9V120D20MP12 | 44000 |  |  | 18 | 9 | 44000 |  |  | 33400 | 75.91% | 2 | Both | 916.6667 | 3.6667 | HRCU-A-CB (Split System: Heat Pump with Remote Outdoor Unit-Air-Source) | Both
214650591 | Central Heat Pump | YORK | HH860E2S11 |  |  | CTU60D5XGS1+TXV | TM9Y120D20MP11 | 44000 |  |  | 18 | 9 | 44000 |  |  | 33400 | 75.91% | 2 | Both | 916.6667 | 3.6667 | HRCU-A-CB (Split System: Heat Pump with Remote Outdoor Unit-Air-Source) | Both
214396059 | Central Heat Pump | YORK | HH860E2S11 |  |  | CTM60C5CGS1 | TM8V080C16MP12 | 44000 |  |  | 18 | 9 | 44500 |  |  | 33600 | 75.51% | 2 | Both | 916.6667 | 3.6667 | HRCU-A-CB (Split System: Heat Pump with Remote Outdoor Unit-Air-Source) | Both
214395942 | Central Heat Pump | YORK | HH860E2S11 |  |  | CTM60C5CGS1 | Y81E120C20SMPS1 | 44000 |  |  | 18 | 9 | 44500 |  |  | 33400 | 75.06% | 2 | Both | 916.6667 | 3.6667 | HRCU-A-CB (Split System: Heat Pump with Remote Outdoor Unit-Air-Source) | Both
214396060 | Central Heat Pump | YORK | HH860E2S11 |  |  | CTM60C5CGS1 | TMLV100C16MP12 | 44000 |  |  | 18 | 9 | 44500 |  |  | 33600 | 75.51% | 2 | Both | 916.6667 | 3.6667 | HRCU-A-CB (Split System: Heat Pump with Remote Outdoor Unit-Air-Source) | Both
215933348 | Central Heat Pump | ARCOAIRE | H5H3V36*K*AAA* |  |  | ESH5X42M12A*+WALLCON | *80CTL0902120B* | 33600 |  |  | 19 | 9 | 34600 |  |  | 26400 | 76.3% | 1.92 | Both | 700 | 2.8 | HRCU-A-CB (Split System: Heat Pump with Remote Outdoor Unit-Air-Source) | Both
214421529 | Central Heat Pump | CHAMPION HEATING AND COOLING | HH836E2S11 |  |  | CTM48C5CFS1+JMET16CS2N1 |  | 33800 |  |  | 19 | 9 | 31400 |  |  | 25200 | 80.25% | 2 | Both | 704.1667 | 2.8167 | HRCU-A-CB (Split System: Heat Pump with Remote Outdoor Unit-Air-Source) | Both
214584749 | Central Heat Pump | CHAMPION HEATING AND COOLING | HH836E2S11 |  |  | CTM48C5CFS1 | Z8ES120C16SMPS1 | 34000 |  |  | 19 | 9 | 31400 |  |  | 25200 | 80.25% | 2 | Both | 708.3333 | 2.8333 | HRCU-A-CB (Split System: Heat Pump with Remote Outdoor Unit-Air-Source) | Both
214720046 | Central Heat Pump | CHAMPION HEATING AND COOLING | HH836E2S11 |  |  | CTU48C5XFS1+JMET12CS2N1+TXV |  | 34000 |  |  | 19 | 9 | 31800 |  |  | 25200 | 79.25% | 2 | Both | 708.3333 | 2.8333 | HRCU-A-CB (Split System: Heat Pump with Remote Outdoor Unit-Air-Source) | Both
214397237 | Central Heat Pump | CHAMPION HEATING AND COOLING | HH836E2S11 |  |  | CTF36C5CDS1+JMET16CS2N1 |  | 34200 |  |  | 19 | 9 | 31400 |  |  | 25600 | 81.53% | 2 | Both | 712.5 | 2.85 | HRCU-A-CB (Split System: Heat Pump with Remote Outdoor Unit-Air-Source) | Both
214398103 | Central Heat Pump | CHAMPION HEATING AND COOLING | HH836E2S11 |  |  | CTF36C5CDS1+JMET12CS2N1 |  | 34400 |  |  | 19 | 9 | 31800 |  |  | 25600 | 80.5% | 2 | Both | 716.6667 | 2.8667 | HRCU-A-CB (Split System: Heat Pump with Remote Outdoor Unit-Air-Source) | Both
214807794 | Central Heat Pump | CHAMPION HEATING AND COOLING | HH836E2S11 |  |  | CTU48C5XFS1+JMVT16CC2N1+TXV |  | 34400 |  |  | 19 | 9 | 32000 |  |  | 25200 | 78.75% | 2 | Both | 716.6667 | 2.8667 | HRCU-A-CB (Split System: Heat Pump with Remote Outdoor Unit-Air-Source) | Both
214584579 | Central Heat Pump | CHAMPION HEATING AND COOLING | HH860E2S11 |  |  | CTM60C5CHS1 | Z8ES120C20SMPS1 | 53500 |  |  | 19 | 9 | 53500 |  |  | 38000 | 71.03% | 2 | Both | 1114.5833 | 4.4583 | HRCU-A-CB (Split System: Heat Pump with Remote Outdoor Unit-Air-Source) | Both
214396941 | Central Heat Pump | COLEMAN | HH836E2S11 |  |  | CTM48C5CFS1+JMVT16CC2N1 |  | 34000 |  |  | 19 | 9 | 31400 |  |  | 25000 | 79.62% | 2 | Both | 708.3333 | 2.8333 | HRCU-A-CB (Split System: Heat Pump with Remote Outdoor Unit-Air-Source) | Both
215933350 | Central Heat Pump | DAY & NIGHT | C5H3V36*K*AAA* |  |  | ESH5X42M12A*+WALLCON | *80CTL0902120B* | 33600 |  |  | 19 | 9 | 34600 |  |  | 26400 | 76.3% | 1.92 | Both | 700 | 2.8 | HRCU-A-CB (Split System: Heat Pump with Remote Outdoor Unit-Air-Source) | Both
214397216 | Central Heat Pump | FRASER-JOHNSTON | HH836E2S11 |  |  | CTF48C5CFS1+JME12C2SN1 |  | 34000 |  |  | 19 | 9 | 31400 |  |  | 25200 | 80.25% | 2 | Both | 708.3333 | 2.8333 | HRCU-A-CB (Split System: Heat Pump with Remote Outdoor Unit-Air-Source) | Both
214421530 | Central Heat Pump | JOHNSON CONTROLS | HH836E2S11 |  |  | CTM48C5CFS1+JMET16CS2N1 |  | 33800 |  |  | 19 | 9 | 31400 |  |  | 25200 | 80.25% | 2 | Both | 704.1667 | 2.8167 | HRCU-A-CB (Split System: Heat Pump with Remote Outdoor Unit-Air-Source) | Both
215853318 | Central Heat Pump | JOHNSON CONTROLS | HH836E2S11 |  |  | CTU48C5XFS1+JME12C2SN1+TXV |  | 34000 |  |  | 19 | 9 | 31400 |  |  | 25200 | 80.25% | 2 | Both | 708.3333 | 2.8333 | HRCU-A-CB (Split System: Heat Pump with Remote Outdoor Unit-Air-Source) | Both
214397347 | Central Heat Pump | JOHNSON CONTROLS | HH836E2S11 |  |  | CTM48C5CFS1+JMC17C2SN1 |  | 34000 |  |  | 19 | 9 | 31400 |  |  | 25000 | 79.62% | 2 | Both | 708.3333 | 2.8333 | HRCU-A-CB (Split System: Heat Pump with Remote Outdoor Unit-Air-Source) | Both
214807800 | Central Heat Pump | JOHNSON CONTROLS | HH836E2S11 |  |  | CTU48C5XFS1+JME16C2SN1+TXV |  | 34200 |  |  | 19 | 9 | 31600 |  |  | 25200 | 79.75% | 2 | Both | 712.5 | 2.85 | HRCU-A-CB (Split System: Heat Pump with Remote Outdoor Unit-Air-Source) | Both
215853328 | Central Heat Pump | JOHNSON CONTROLS | HH836E2S11 |  |  | CTM36C5CDS1+JMC17C2SN1 |  | 34400 |  |  | 19 | 9 | 31600 |  |  | 25800 | 81.65% | 2 | Both | 716.6667 | 2.8667 | HRCU-A-CB (Split System: Heat Pump with Remote Outdoor Unit-Air-Source) | Both
214396400 | Central Heat Pump | JOHNSON CONTROLS | HH836E2S11 |  |  | CTF36C5CDS1+JMC17C2SN1 |  | 34400 |  |  | 19 | 9 | 31600 |  |  | 25400 | 80.38% | 2 | Both | 716.6667 | 2.8667 | HRCU-A-CB (Split System: Heat Pump with Remote Outdoor Unit-Air-Source) | Both
215853319 | Central Heat Pump | JOHNSON CONTROLS | HH836E2S11 |  |  | CTU48C5XFS1+JMC16C2SN1+TXV |  | 34400 |  |  | 19 | 9 | 32000 |  |  | 25200 | 78.75% | 2 | Both | 716.6667 | 2.8667 | HRCU-A-CB (Split System: Heat Pump with Remote Outdoor Unit-Air-Source) | Both
214807790 | Central Heat Pump | JOHNSON CONTROLS | HH836E2S11 |  |  | CTU48C5XFS1+JMC17C2SN1+TXV |  | 34400 |  |  | 19 | 9 | 32000 |  |  | 25200 | 78.75% | 2 | Both | 716.6667 | 2.8667 | HRCU-A-CB (Split System: Heat Pump with Remote Outdoor Unit-Air-Source) | Both
214807757 | Central Heat Pump | LUXAIRE | HH836E2S11 |  |  | CTU36B5XDS1+JMC12B2SN1+TXV |  | 34000 |  |  | 19 | 9 | 31400 |  |  | 25600 | 81.53% | 2 | Both | 708.3333 | 2.8333 | HRCU-A-CB (Split System: Heat Pump with Remote Outdoor Unit-Air-Source) | Both
214396853 | Central Heat Pump | LUXAIRE | HH836E2S11 |  |  | CTF36B5CDS1+JMC12B2SN1 |  | 34000 |  |  | 19 | 9 | 31400 |  |  | 25600 | 81.53% | 2 | Both | 708.3333 | 2.8333 | HRCU-A-CB (Split System: Heat Pump with Remote Outdoor Unit-Air-Source) | Both
214398232 | Central Heat Pump | LUXAIRE | HH836E2S11 |  |  | CTM48C5CFS1+JMC16C2SN1 |  | 34400 |  |  | 19 | 9 | 31800 |  |  | 25200 | 79.25% | 2 | Both | 716.6667 | 2.8667 | HRCU-A-CB (Split System: Heat Pump with Remote Outdoor Unit-Air-Source) | Both
214584577 | Central Heat Pump | LUXAIRE | HH860E2S11 |  |  | CTM60C5CHS1 | Z8ES120C20SMPS1 | 53500 |  |  | 19 | 9 | 53500 |  |  | 38000 | 71.03% | 2 | Both | 1114.5833 | 4.4583 | HRCU-A-CB (Split System: Heat Pump with Remote Outdoor Unit-Air-Source) | Both
214807371 | Central Heat Pump | YORK | HH836E2S11 |  |  | CTU36B5XDS1+JMVT12BC2N1+TXV |  | 34000 |  |  | 19 | 9 | 31400 |  |  | 25600 | 81.53% | 2 | Both | 708.3333 | 2.8333 | HRCU-A-CB (Split System: Heat Pump with Remote Outdoor Unit-Air-Source) | Both
214807377 | Central Heat Pump | YORK | HH836E2S11 |  |  | CTU48C5XFS1+TXV | Y81E120C16SMPS1 | 34000 |  |  | 19 | 9 | 31600 |  |  | 25200 | 79.75% | 2 | Both | 708.3333 | 2.8333 | HRCU-A-CB (Split System: Heat Pump with Remote Outdoor Unit-Air-Source) | Both
214396002 | Central Heat Pump | YORK | HH836E2S11 |  |  | CTF36C5CDS1+JMC17C2SN1 |  | 34400 |  |  | 19 | 9 | 31600 |  |  | 25400 | 80.38% | 2 | Both | 716.6667 | 2.8667 | HRCU-A-CB (Split System: Heat Pump with Remote Outdoor Unit-Air-Source) | Both
215853275 | Central Heat Pump | YORK | HH836E2S11 |  |  | CTU48C5XFS1+JMC16C2SN1+TXV |  | 34400 |  |  | 19 | 9 | 32000 |  |  | 25200 | 78.75% | 2 | Both | 716.6667 | 2.8667 | HRCU-A-CB (Split System: Heat Pump with Remote Outdoor Unit-Air-Source) | Both
214396082 | Central Heat Pump | YORK | HH860E2S11 |  |  | CTF60C5CHS1 | TL8E100C20UH11 | 53000 |  |  | 19 | 9 | 53500 |  |  | 38500 | 71.96% | 2 | Both | 1104.1667 | 4.4167 | HRCU-A-CB (Split System: Heat Pump with Remote Outdoor Unit-Air-Source) | Both
214395687 | Central Heat Pump | YORK | HH860E2S11 |  |  | CTF60C5CHS1 | Y81E080C20SMPS1 | 54000 |  |  | 19 | 9 | 54000 |  |  | 39000 | 72.22% | 2 | Both | 1125 | 4.5 | HRCU-A-CB (Split System: Heat Pump with Remote Outdoor Unit-Air-Source) | Both
215940107 | Central Heat Pump | AIRQUEST | H5H3V36*K*AAA* |  |  | ESH5X48M12A*+WALLCON | *80CSU0401712B* | 33800 |  |  | 19.5 | 9 | 34600 |  |  | 26400 | 76.3% | 1.92 | Both | 704.1667 | 2.8167 | HRCU-A-CB (Split System: Heat Pump with Remote Outdoor Unit-Air-Source) | Both
215933737 | Central Heat Pump | AIRQUEST | H5H3V36*K*AAA* |  |  | ESH5X60M12A*+WALLCON | *80CSU1002120A* | 34200 |  |  | 19.5 | 9 | 34400 |  |  | 26200 | 76.16% | 1.96 | Both | 712.5 | 2.85 | HRCU-A-CB (Split System: Heat Pump with Remote Outdoor Unit-Air-Source) | Both
215933807 | Central Heat Pump | AIRQUEST | H5H3V36*K*AAA* |  |  | ESH5X60M12A*+WALLCON | *80CTL1102120B* | 34200 |  |  | 19.5 | 9 | 34400 |  |  | 26000 | 75.58% | 1.96 | Both | 712.5 | 2.85 | HRCU-A-CB (Split System: Heat Pump with Remote Outdoor Unit-Air-Source) | Both
215933598 | Central Heat Pump | ARCOAIRE | H5H3V36*K*AAA* |  |  | ESH5X48M12A*+WALLCON | *80CTL1352422B* | 33800 |  |  | 19.5 | 9 | 34600 |  |  | 26400 | 76.3% | 1.94 | Both | 704.1667 | 2.8167 | HRCU-A-CB (Split System: Heat Pump with Remote Outdoor Unit-Air-Source) | Both
215933728 | Central Heat Pump | ARCOAIRE | H5H3V36*K*AAA* |  |  | ESH5X60M12A*+WALLCON | *80CSU0601716A* | 34000 |  |  | 19.5 | 9 | 34400 |  |  | 26000 | 75.58% | 1.94 | Both | 708.3333 | 2.8333 | HRCU-A-CB (Split System: Heat Pump with Remote Outdoor Unit-Air-Source) | Both
215940195 | Central Heat Pump | BRYANT HEATING AND COOLING SYSTEMS | 293VAN036**AA* |  |  | CSAH*6012AM*+UI | 83*CB48060C17*** | 34200 |  |  | 19.5 | 9 | 34200 |  |  | 26000 | 76.02% | 1.94 | Both | 712.5 | 2.85 | HRCU-A-CB (Split System: Heat Pump with Remote Outdoor Unit-Air-Source) | Both
215940249 | Central Heat Pump | COMFORTMAKER | C5H3V36*K*AAA* |  |  | ESH5X60M12A*+WALLCON | *97CTN1202422A* | 34200 |  |  | 19.5 | 9 | 34200 |  |  | 26000 | 76.02% | 1.94 | Both | 712.5 | 2.85 | HRCU-A-CB (Split System: Heat Pump with Remote Outdoor Unit-Air-Source) | Both
215933849 | Central Heat Pump | COMFORTMAKER | C5H3V36*K*AAA* |  |  | ESH5X60M12A*+WALLCON | *95CSU1002122B* | 34200 |  |  | 19.5 | 9 | 34200 |  |  | 25800 | 75.44% | 1.96 | Both | 712.5 | 2.85 | HRCU-A-CB (Split System: Heat Pump with Remote Outdoor Unit-Air-Source) | Both
215933949 | Central Heat Pump | COMFORTMAKER | C5H3V36*K*AAA* |  |  | ESH5X60M12A*+WALLCON | *96CTN1202422B* | 34200 |  |  | 19.5 | 9 | 34200 |  |  | 26000 | 76.02% | 1.94 | Both | 712.5 | 2.85 | HRCU-A-CB (Split System: Heat Pump with Remote Outdoor Unit-Air-Source) | Both
215933809 | Central Heat Pump | COMFORTMAKER | C5H3V36*K*AAA* |  |  | ESH5X60M12A*+WALLCON | *80CTL1102120B* | 34200 |  |  | 19.5 | 9 | 34400 |  |  | 26000 | 75.58% | 1.96 | Both | 712.5 | 2.85 | HRCU-A-CB (Split System: Heat Pump with Remote Outdoor Unit-Air-Source) | Both
215933790 | Central Heat Pump | DAY & NIGHT | C5H3V36*K*AAA* |  |  | ESH5X60M12A*+WALLCON | *80CTL0901716B* | 34200 |  |  | 19.5 | 9 | 34400 |  |  | 26200 | 76.16% | 1.94 | Both | 712.5 | 2.85 | HRCU-A-CB (Split System: Heat Pump with Remote Outdoor Unit-Air-Source) | Both
215933726 | Central Heat Pump | HEIL | H5H3V36*K*AAA* |  |  | ESH5X60M12A*+WALLCON | *80CSU0601716A* | 34000 |  |  | 19.5 | 9 | 34400 |  |  | 26000 | 75.58% | 1.94 | Both | 708.3333 | 2.8333 | HRCU-A-CB (Split System: Heat Pump with Remote Outdoor Unit-Air-Source) | Both
215940246 | Central Heat Pump | HEIL | H5H3V36*K*AAA* |  |  | ESH5X60M12A*+WALLCON | *97CTN1202422A* | 34200 |  |  | 19.5 | 9 | 34200 |  |  | 26000 | 76.02% | 1.94 | Both | 712.5 | 2.85 | HRCU-A-CB (Split System: Heat Pump with Remote Outdoor Unit-Air-Source) | Both
215933851 | Central Heat Pump | KEEPRITE | C5H3V36*K*AAA* |  |  | ESH5X60M12A*+WALLCON | *95CSU1002122B* | 34200 |  |  | 19.5 | 9 | 34200 |  |  | 25800 | 75.44% | 1.96 | Both | 712.5 | 2.85 | HRCU-A-CB (Split System: Heat Pump with Remote Outdoor Unit-Air-Source) | Both
215940201 | Central Heat Pump | KEEPRITE | C5H3V36*K*AAA* |  |  | ESH5X60M12A*+WALLCON | *80CSU0601716B* | 34200 |  |  | 19.5 | 9 | 34200 |  |  | 26000 | 76.02% | 1.94 | Both | 712.5 | 2.85 | HRCU-A-CB (Split System: Heat Pump with Remote Outdoor Unit-Air-Source) | Both
215933811 | Central Heat Pump | KEEPRITE | C5H3V36*K*AAA* |  |  | ESH5X60M12A*+WALLCON | *80CTL1102120B* | 34200 |  |  | 19.5 | 9 | 34400 |  |  | 26000 | 75.58% | 1.96 | Both | 712.5 | 2.85 | HRCU-A-CB (Split System: Heat Pump with Remote Outdoor Unit-Air-Source) | Both
215940232 | Central Heat Pump | KENMORE | (C,H,T)5H3V36*K*AAA* |  |  | ESH5X60M12A*+WALLCON | *97CTN0802120A* | 34200 |  |  | 19.5 | 9 | 34200 |  |  | 26000 | 76.02% | 1.96 | Both | 712.5 | 2.85 | HRCU-A-CB (Split System: Heat Pump with Remote Outdoor Unit-Air-Source) | Both
215940242 | Central Heat Pump | KENMORE | (C,H,T)5H3V36*K*AAA* |  |  | ESH5X60M12A*+WALLCON | *97CTN1002122A* | 34200 |  |  | 19.5 | 9 | 34200 |  |  | 26000 | 76.02% | 1.94 | Both | 712.5 | 2.85 | HRCU-A-CB (Split System: Heat Pump with Remote Outdoor Unit-Air-Source) | Both
215933892 | Central Heat Pump | KENMORE | (C,H,T)5H3V36*K*AAA* |  |  | ESH5X60M12A*+WALLCON | *97CMN0802120B* | 34200 |  |  | 19.5 | 9 | 34400 |  |  | 26000 | 75.58% | 1.94 | Both | 712.5 | 2.85 | HRCU-A-CB (Split System: Heat Pump with Remote Outdoor Unit-Air-Source) | Both
215940033 | Central Heat Pump | TEMPSTAR | T5H3V36*K*AAA* |  |  | ESH5X42M12A*+WALLCON | *80CSU0401712B* | 33600 |  |  | 19.5 | 9 | 34600 |  |  | 26600 | 76.88% | 1.92 | Both | 700 | 2.8 | HRCU-A-CB (Split System: Heat Pump with Remote Outdoor Unit-Air-Source) | Both
215933903 | Central Heat Pump | TEMPSTAR | T5H3V36*K*AAA* |  |  | ESH5X60M12A*+WALLCON | *97CMN1002122B* | 34200 |  |  | 19.5 | 9 | 34200 |  |  | 26000 | 76.02% | 1.94 | Both | 712.5 | 2.85 | HRCU-A-CB (Split System: Heat Pump with Remote Outdoor Unit-Air-Source) | Both
215933783 | Central Heat Pump | TEMPSTAR | T5H3V36*K*AAA* |  |  | ESH5X60M12A*+WALLCON | *80CTL0702120B* | 34200 |  |  | 19.5 | 9 | 34400 |  |  | 26000 | 75.58% | 1.96 | Both | 712.5 | 2.85 | HRCU-A-CB (Split System: Heat Pump with Remote Outdoor Unit-Air-Source) | Both
215933813 | Central Heat Pump | TEMPSTAR | T5H3V36*K*AAA* |  |  | ESH5X60M12A*+WALLCON | *80CTL1102120B* | 34200 |  |  | 19.5 | 9 | 34400 |  |  | 26000 | 75.58% | 1.96 | Both | 712.5 | 2.85 | HRCU-A-CB (Split System: Heat Pump with Remote Outdoor Unit-Air-Source) | Both
215932578 | Central Heat Pump | ARCOAIRE | H5H3V36*K*AAA* |  |  | EA*5X60M24A*+WALLCON | *95CSU0802120B* | 34000 |  |  | 20 | 9 | 34200 |  |  | 26000 | 76.02% | 1.94 | Both | 708.3333 | 2.8333 | HRCU-A-CB (Split System: Heat Pump with Remote Outdoor Unit-Air-Source) | Both
215932700 | Central Heat Pump | DAY & NIGHT | C5H3V36*K*AAA* |  |  | EA*5X61M21A*+WALLCON | *80CTL0701716B* | 34200 |  |  | 20 | 9 | 34800 |  |  | 26400 | 75.86% | 1.94 | Both | 712.5 | 2.85 | HRCU-A-CB (Split System: Heat Pump with Remote Outdoor Unit-Air-Source) | Both
215932762 | Central Heat Pump | KENMORE | (C,H,T)5H3V36*K*AAA* |  |  | EA*5X61M21A*+WALLCON | *95CSU0802120B* | 34400 |  |  | 20 | 9 | 34400 |  |  | 26200 | 76.16% | 1.96 | Both | 716.6667 | 2.8667 | HRCU-A-CB (Split System: Heat Pump with Remote Outdoor Unit-Air-Source) | Both
215933723 | Central Heat Pump | TEMPSTAR | T5H3V36*K*AAA* |  |  | ESH5X60M12A*+WALLCON | *80CSU0401712A* | 34200 |  |  | 20 | 9 | 34400 |  |  | 26200 | 76.16% | 1.94 | Both | 712.5 | 2.85 | HRCU-A-CB (Split System: Heat Pump with Remote Outdoor Unit-Air-Source) | Both
215932844 | Central Heat Pump | CARRIER | 27VNA336A*030* |  |  | CAA**6124AM*+UI | 58CU*A100C21**20 | 34400 |  |  | 20.5 | 9 | 34400 |  |  | 26200 | 76.16% | 1.96 | Both | 716.6667 | 2.8667 | HRCU-A-CB (Split System: Heat Pump with Remote Outdoor Unit-Air-Source) | Both
214396234 | Central Heat Pump | FRASER-JOHNSTON | HH824E2S11 |  |  | CTF30A5ADS1 | TM9Y040A10MP11 | 23000 |  |  | 17 | 9 | 23000 |  |  | 18000 | 78.26% | 2 | Both | 479.1667 | 1.9167 | HRCU-A-CB (Split System: Heat Pump with Remote Outdoor Unit-Air-Source) | Both
214810249 | Central Heat Pump | JOHNSON CONTROLS | HH824E2S11 |  |  | CTM36B5ADS1 | TM8V080B12MP12 | 23000 |  |  | 17 | 9 | 23000 |  |  | 17700 | 76.96% | 2 | Both | 479.1667 | 1.9167 | HRCU-A-CB (Split System: Heat Pump with Remote Outdoor Unit-Air-Source) | Both
214397519 | Central Heat Pump | LUXAIRE | HH824E2S11 |  |  | CTF30A5ADS1 | TM9E040A10MP12 | 23000 |  |  | 17 | 9 | 23000 |  |  | 18000 | 78.26% | 2 | Both | 479.1667 | 1.9167 | HRCU-A-CB (Split System: Heat Pump with Remote Outdoor Unit-Air-Source) | Both
215912251 | Central Heat Pump | LUXAIRE | HH824E2S11 |  |  | CTM36B5ADS1 | TM9E060B12MP12 | 23000 |  |  | 17 | 9 | 23000 |  |  | 18400 | 80% | 2 | Both | 479.1667 | 1.9167 | HRCU-A-CB (Split System: Heat Pump with Remote Outdoor Unit-Air-Source) | Both
215912269 | Central Heat Pump | YORK | HH824E2S11 |  |  | CTM36B5ADS1 | TM9E060B12MP12 | 23000 |  |  | 17 | 9 | 23000 |  |  | 18400 | 80% | 2 | Both | 479.1667 | 1.9167 | HRCU-A-CB (Split System: Heat Pump with Remote Outdoor Unit-Air-Source) | Both
214395660 | Central Heat Pump | YORK | HH824E2S11 |  |  | CTF30A5ADS1 | TM9V040A10MP12 | 23000 |  |  | 17 | 9 | 23000 |  |  | 17800 | 77.39% | 2 | Both | 479.1667 | 1.9167 | HRCU-A-CB (Split System: Heat Pump with Remote Outdoor Unit-Air-Source) | Both
214809224 | Central Heat Pump | CHAMPION HEATING AND COOLING | HH860E2S11 |  |  | CTU60C5XGS1+TXV | Z8ES100C16SMPS1 | 44000 |  |  | 18 | 9 | 44000 |  |  | 33200 | 75.45% | 2 | Both | 916.6667 | 3.6667 | HRCU-A-CB (Split System: Heat Pump with Remote Outdoor Unit-Air-Source) | Both
214584599 | Central Heat Pump | CHAMPION HEATING AND COOLING | HH860E2S11 |  |  | CTM60C5CGS1 | Z8ES080C20SMPS1 | 44000 |  |  | 18 | 9 | 44500 |  |  | 33400 | 75.06% | 2 | Both | 916.6667 | 3.6667 | HRCU-A-CB (Split System: Heat Pump with Remote Outdoor Unit-Air-Source) | Both
214584719 | Central Heat Pump | CHAMPION HEATING AND COOLING | HH860E2S11 |  |  | CTF60C5CGS1 | Z8ES100C20SMPS1 | 44500 |  |  | 18 | 9 | 44500 |  |  | 33400 | 75.06% | 2 | Both | 927.0833 | 3.7083 | HRCU-A-CB (Split System: Heat Pump with Remote Outdoor Unit-Air-Source) | Both
214584614 | Central Heat Pump | CHAMPION HEATING AND COOLING | HH860E2S11 |  |  | CTF60C5CGS1 | Z8ES080C16SMPS1 | 44500 |  |  | 18 | 9 | 44500 |  |  | 33400 | 75.06% | 2 | Both | 927.0833 | 3.7083 | HRCU-A-CB (Split System: Heat Pump with Remote Outdoor Unit-Air-Source) | Both
214650824 | Central Heat Pump | COLEMAN | HH860E2S11 |  |  | CTU60D5XGS1+TXV | Z8ES130D20SMPS1 | 45000 |  |  | 18 | 9 | 45000 |  |  | 33200 | 73.78% | 2 | Both | 937.5 | 3.75 | HRCU-A-CB (Split System: Heat Pump with Remote Outdoor Unit-Air-Source) | Both
214584563 | Central Heat Pump | FRASER-JOHNSTON | HH860E2S11 |  |  | CTM60C5CGS1 | Z8ES100C16SMPS1 | 44000 |  |  | 18 | 9 | 44000 |  |  | 33200 | 75.45% | 2 | Both | 916.6667 | 3.6667 | HRCU-A-CB (Split System: Heat Pump with Remote Outdoor Unit-Air-Source) | Both
214809005 | Central Heat Pump | FRASER-JOHNSTON | HH860E2S11 |  |  | CTU60C5XGS1+JMC17C2SN1+TXV |  | 44500 |  |  | 18 | 9 | 44000 |  |  | 33000 | 75% | 2 | Both | 927.0833 | 3.7083 | HRCU-A-CB (Split System: Heat Pump with Remote Outdoor Unit-Air-Source) | Both
214584610 | Central Heat Pump | JOHNSON CONTROLS | HH860E2S11 |  |  | CTF60C5CGS1 | Z8ES100C16SMPS1 | 44000 |  |  | 18 | 9 | 44000 |  |  | 33200 | 75.45% | 2 | Both | 916.6667 | 3.6667 | HRCU-A-CB (Split System: Heat Pump with Remote Outdoor Unit-Air-Source) | Both
214584600 | Central Heat Pump | JOHNSON CONTROLS | HH860E2S11 |  |  | CTM60C5CGS1 | Z8ES080C20SMPS1 | 44000 |  |  | 18 | 9 | 44500 |  |  | 33400 | 75.06% | 2 | Both | 916.6667 | 3.6667 | HRCU-A-CB (Split System: Heat Pump with Remote Outdoor Unit-Air-Source) | Both
214584615 | Central Heat Pump | JOHNSON CONTROLS | HH860E2S11 |  |  | CTF60C5CGS1 | Z8ES080C16SMPS1 | 44500 |  |  | 18 | 9 | 44500 |  |  | 33400 | 75.06% | 2 | Both | 927.0833 | 3.7083 | HRCU-A-CB (Split System: Heat Pump with Remote Outdoor Unit-Air-Source) | Both
214609110 | Central Heat Pump | JOHNSON CONTROLS | HH860E2S11 |  |  | CTM60C5CGS1 | Z9ES080C20SMPS1 | 44500 |  |  | 18 | 9 | 45500 |  |  | 33400 | 73.41% | 2 | Both | 927.0833 | 3.7083 | HRCU-A-CB (Split System: Heat Pump with Remote Outdoor Unit-Air-Source) | Both
214809217 | Central Heat Pump | LUXAIRE | HH860E2S11 |  |  | CTU60C5XGS1+TXV | Z8ES120C16SMPS1 | 44000 |  |  | 18 | 9 | 43500 |  |  | 33000 | 75.86% | 2 | Both | 916.6667 | 3.6667 | HRCU-A-CB (Split System: Heat Pump with Remote Outdoor Unit-Air-Source) | Both
214584612 | Central Heat Pump | LUXAIRE | HH860E2S11 |  |  | CTF60C5CGS1 | Z8ES080C16SMPS1 | 44500 |  |  | 18 | 9 | 44500 |  |  | 33400 | 75.06% | 2 | Both | 927.0833 | 3.7083 | HRCU-A-CB (Split System: Heat Pump with Remote Outdoor Unit-Air-Source) | Both
214807660 | Central Heat Pump | YORK | HH860E2S11 |  |  | CTU60C5XGS1+TXV | Y81E120C16SMPS1 | 44000 |  |  | 18 | 9 | 43500 |  |  | 33000 | 75.86% | 2 | Both | 916.6667 | 3.6667 | HRCU-A-CB (Split System: Heat Pump with Remote Outdoor Unit-Air-Source) | Both
214395762 | Central Heat Pump | YORK | HH860E2S11 |  |  | CTM60D5CGS1 | Y81E130D20SMPS1 | 45000 |  |  | 18 | 9 | 45000 |  |  | 33600 | 74.67% | 2 | Both | 937.5 | 3.75 | HRCU-A-CB (Split System: Heat Pump with Remote Outdoor Unit-Air-Source) | Both
215588126 | Central Heat Pump | BRYANT HEATING AND COOLING SYSTEMS | 291VAN054**AA* |  |  | CAA**6121AM*+UI | 986TD42080C17*** | 48500 |  |  | 18.5 | 9 | 51000 |  |  | 50500 | 99.02% | 1.98 | Both | 1010.4167 | 4.0417 | HRCU-A-CB (Split System: Heat Pump with Remote Outdoor Unit-Air-Source) | Both
214771639 | Central Heat Pump | MIDEA | MOVB-36HDN10-M20G |  |  | MC**2430BN10TH | MGV96U060B3C | 24000 |  |  | 18.5 | 9 | 24000 |  |  | 17200 | 71.67% | 1.9 | Both | 500 | 2 | HRCU-A-CB (Split System: Heat Pump with Remote Outdoor Unit-Air-Source) | Both
214398635 | Central Heat Pump | CHAMPION HEATING AND COOLING | HH860E2S11 |  |  | JHE48D5CG2SS1 |  | 45000 |  |  | 19 | 9 | 44500 |  |  | 33400 | 75.06% | 2 | Both | 937.5 | 3.75 | HRCU-A-CB (Split System: Heat Pump with Remote Outdoor Unit-Air-Source) | Both
214809145 | Central Heat Pump | CHAMPION HEATING AND COOLING | HH860E2S11 |  |  | CTU60C5XGS1+JMVT16CC2N1+TXV |  | 45000 |  |  | 19 | 9 | 45000 |  |  | 33600 | 74.67% | 2 | Both | 937.5 | 3.75 | HRCU-A-CB (Split System: Heat Pump with Remote Outdoor Unit-Air-Source) | Both
214397028 | Central Heat Pump | CHAMPION HEATING AND COOLING | HH860E2S11 |  |  | CTF60C5CGS1+JMVT16CC2N1 |  | 45000 |  |  | 19 | 9 | 45000 |  |  | 33600 | 74.67% | 2 | Both | 937.5 | 3.75 | HRCU-A-CB (Split System: Heat Pump with Remote Outdoor Unit-Air-Source) | Both
214396325 | Central Heat Pump | CHAMPION HEATING AND COOLING | HH860E2S11 |  |  | CTM60C5CHS1+JMC17C2SN1 |  | 53500 |  |  | 19 | 9 | 53000 |  |  | 38000 | 71.7% | 2 | Both | 1114.5833 | 4.4583 | HRCU-A-CB (Split System: Heat Pump with Remote Outdoor Unit-Air-Source) | Both
214584669 | Central Heat Pump | CHAMPION HEATING AND COOLING | HH860E2S11 |  |  | CTF60C5CHS1 | Z8ES100C20SMPS1 | 53500 |  |  | 19 | 9 | 53500 |  |  | 38000 | 71.03% | 2 | Both | 1114.5833 | 4.4583 | HRCU-A-CB (Split System: Heat Pump with Remote Outdoor Unit-Air-Source) | Both
214397296 | Central Heat Pump | COLEMAN | HH836E2S11 |  |  | CTF36C5CDS1+JME12C2SN1 |  | 33600 |  |  | 19 | 9 | 30600 |  |  | 24800 | 81.05% | 2 | Both | 700 | 2.8 | HRCU-A-CB (Split System: Heat Pump with Remote Outdoor Unit-Air-Source) | Both
214397402 | Central Heat Pump | COLEMAN | HH860E2S11 |  |  | JHE48C5CG2SS1 |  | 44000 |  |  | 19 | 9 | 44000 |  |  | 33000 | 75% | 2 | Both | 916.6667 | 3.6667 | HRCU-A-CB (Split System: Heat Pump with Remote Outdoor Unit-Air-Source) | Both
214397015 | Central Heat Pump | COLEMAN | HH860E2S11 |  |  | JHC48D5CG2SS1 |  | 45000 |  |  | 19 | 9 | 45000 |  |  | 33600 | 74.67% | 2 | Both | 937.5 | 3.75 | HRCU-A-CB (Split System: Heat Pump with Remote Outdoor Unit-Air-Source) | Both
214584666 | Central Heat Pump | COLEMAN | HH860E2S11 |  |  | CTF60C5CHS1 | Z8ES100C20SMPS1 | 53500 |  |  | 19 | 9 | 53500 |  |  | 38000 | 71.03% | 2 | Both | 1114.5833 | 4.4583 | HRCU-A-CB (Split System: Heat Pump with Remote Outdoor Unit-Air-Source) | Both
214807846 | Central Heat Pump | COLEMAN | HH860E2S11 |  |  | CTU60D5XHS1+JME18D2SN1+TXV |  | 54000 |  |  | 19 | 9 | 53500 |  |  | 38500 | 71.96% | 2 | Both | 1125 | 4.5 | HRCU-A-CB (Split System: Heat Pump with Remote Outdoor Unit-Air-Source) | Both
214398668 | Central Heat Pump | FRASER-JOHNSTON | HH860E2S11 |  |  | CTM60C5CGS1+JMC16C2SN1 |  | 45000 |  |  | 19 | 9 | 44500 |  |  | 33600 | 75.51% | 2 | Both | 937.5 | 3.75 | HRCU-A-CB (Split System: Heat Pump with Remote Outdoor Unit-Air-Source) | Both
214396586 | Central Heat Pump | FRASER-JOHNSTON | HH860E2S11 |  |  | CTM60D5CGS1+JME18D2SN1 |  | 45000 |  |  | 19 | 9 | 44500 |  |  | 33000 | 74.16% | 2 | Both | 937.5 | 3.75 | HRCU-A-CB (Split System: Heat Pump with Remote Outdoor Unit-Air-Source) | Both
214398292 | Central Heat Pump | FRASER-JOHNSTON | HH860E2S11 |  |  | CTF60C5CGS1+JME16C2SN1 |  | 45000 |  |  | 19 | 9 | 45000 |  |  | 33000 | 73.33% | 2 | Both | 937.5 | 3.75 | HRCU-A-CB (Split System: Heat Pump with Remote Outdoor Unit-Air-Source) | Both
214395390 | Central Heat Pump | FRASER-JOHNSTON | HH860E2S11 |  |  | JHC48C5CG2SS1 |  | 46000 |  |  | 19 | 9 | 46000 |  |  | 34000 | 73.91% | 2.1 | Both | 958.3333 | 3.8333 | HRCU-A-CB (Split System: Heat Pump with Remote Outdoor Unit-Air-Source) | Both
214397201 | Central Heat Pump | FRASER-JOHNSTON | HH860E2S11 |  |  | JHE60D5CH2SS1 |  | 54000 |  |  | 19 | 9 | 53500 |  |  | 38500 | 71.96% | 2 | Both | 1125 | 4.5 | HRCU-A-CB (Split System: Heat Pump with Remote Outdoor Unit-Air-Source) | Both
215853326 | Central Heat Pump | JOHNSON CONTROLS | HH836E2S11 |  |  | CTM36C5CDS1+JME16C2SN1 |  | 33400 |  |  | 19 | 9 | 30400 |  |  | 24800 | 81.58% | 2 | Both | 695.8333 | 2.7833 | HRCU-A-CB (Split System: Heat Pump with Remote Outdoor Unit-Air-Source) | Both
214398294 | Central Heat Pump | JOHNSON CONTROLS | HH860E2S11 |  |  | CTF60C5CGS1+JME16C2SN1 |  | 45000 |  |  | 19 | 9 | 45000 |  |  | 33000 | 73.33% | 2 | Both | 937.5 | 3.75 | HRCU-A-CB (Split System: Heat Pump with Remote Outdoor Unit-Air-Source) | Both
214397019 | Central Heat Pump | JOHNSON CONTROLS | HH860E2S11 |  |  | JHC48D5CG2SS1 |  | 45000 |  |  | 19 | 9 | 45000 |  |  | 33600 | 74.67% | 2 | Both | 937.5 | 3.75 | HRCU-A-CB (Split System: Heat Pump with Remote Outdoor Unit-Air-Source) | Both
214807840 | Central Heat Pump | JOHNSON CONTROLS | HH860E2S11 |  |  | CTU60D5XHS1+JMVT20DC2N1+TXV |  | 54500 |  |  | 19 | 9 | 53500 |  |  | 38500 | 71.96% | 2 | Both | 1135.4167 | 4.5417 | HRCU-A-CB (Split System: Heat Pump with Remote Outdoor Unit-Air-Source) | Both
215853374 | Central Heat Pump | LUXAIRE | HH836E2S11 |  |  | CTM36C5CDS1+JME16C2SN1 |  | 33400 |  |  | 19 | 9 | 30400 |  |  | 24800 | 81.58% | 2 | Both | 695.8333 | 2.7833 | HRCU-A-CB (Split System: Heat Pump with Remote Outdoor Unit-Air-Source) | Both
214398286 | Central Heat Pump | LUXAIRE | HH860E2S11 |  |  | CTM60C5CGS1+JMVT16CC2N1 |  | 45000 |  |  | 19 | 9 | 44500 |  |  | 33200 | 74.61% | 2 | Both | 937.5 | 3.75 | HRCU-A-CB (Split System: Heat Pump with Remote Outdoor Unit-Air-Source) | Both
214396580 | Central Heat Pump | LUXAIRE | HH860E2S11 |  |  | CTF60C5CGS1+JMC16C2SN1 |  | 45000 |  |  | 19 | 9 | 45000 |  |  | 33600 | 74.67% | 2 | Both | 937.5 | 3.75 | HRCU-A-CB (Split System: Heat Pump with Remote Outdoor Unit-Air-Source) | Both
214809158 | Central Heat Pump | LUXAIRE | HH860E2S11 |  |  | CTU60C5XGS1+JME16C2SN1+TXV |  | 45000 |  |  | 19 | 9 | 45000 |  |  | 33000 | 73.33% | 2 | Both | 937.5 | 3.75 | HRCU-A-CB (Split System: Heat Pump with Remote Outdoor Unit-Air-Source) | Both
214397998 | Central Heat Pump | LUXAIRE | HH860E2S11 |  |  | CTF60C5CHS1+JMC17C2SN1 |  | 53500 |  |  | 19 | 9 | 53500 |  |  | 38000 | 71.03% | 2 | Both | 1114.5833 | 4.4583 | HRCU-A-CB (Split System: Heat Pump with Remote Outdoor Unit-Air-Source) | Both
214584637 | Central Heat Pump | LUXAIRE | HH860E2S11 |  |  | CTM60D5CHS1 | Z8ES130D20SMPS1 | 54000 |  |  | 19 | 9 | 54500 |  |  | 38500 | 70.64% | 2 | Both | 1125 | 4.5 | HRCU-A-CB (Split System: Heat Pump with Remote Outdoor Unit-Air-Source) | Both
214395853 | Central Heat Pump | YORK | HH860E2S11 |  |  | CTF60C5CGS1+JME16C2SN1 |  | 45000 |  |  | 19 | 9 | 45000 |  |  | 33000 | 73.33% | 2 | Both | 937.5 | 3.75 | HRCU-A-CB (Split System: Heat Pump with Remote Outdoor Unit-Air-Source) | Both
215912264 | Central Heat Pump | YORK | HH860E2S11 |  |  | JSC48D5CG2SS1 |  | 45000 |  |  | 19 | 9 | 45000 |  |  | 33600 | 74.67% | 2 | Both | 937.5 | 3.75 | HRCU-A-CB (Split System: Heat Pump with Remote Outdoor Unit-Air-Source) | Both
214395679 | Central Heat Pump | YORK | HH860E2S11 |  |  | CTF60C5CHS1+JMVT17CC2N1 |  | 53500 |  |  | 19 | 9 | 53000 |  |  | 38000 | 71.7% | 2 | Both | 1114.5833 | 4.4583 | HRCU-A-CB (Split System: Heat Pump with Remote Outdoor Unit-Air-Source) | Both
214395678 | Central Heat Pump | YORK | HH860E2S11 |  |  | CTM60D5CHS1+JMVT20DC2N1 |  | 53500 |  |  | 19 | 9 | 53000 |  |  | 38000 | 71.7% | 2 | Both | 1114.5833 | 4.4583 | HRCU-A-CB (Split System: Heat Pump with Remote Outdoor Unit-Air-Source) | Both
214396090 | Central Heat Pump | YORK | HH860E2S11 |  |  | CTF60D5CHS1 | Y81E130D20SMPS1 | 54000 |  |  | 19 | 9 | 53500 |  |  | 38500 | 71.96% | 2 | Both | 1125 | 4.5 | HRCU-A-CB (Split System: Heat Pump with Remote Outdoor Unit-Air-Source) | Both
215933794 | Central Heat Pump | CARRIER | 27VNA336A*030* |  |  | CSAH*6012AM*+UI | 58TN*B090C21**20 | 34200 |  |  | 19.5 | 9 | 34200 |  |  | 25800 | 75.44% | 1.96 | Both | 712.5 | 2.85 | HRCU-A-CB (Split System: Heat Pump with Remote Outdoor Unit-Air-Source) | Both
215936874 | Central Heat Pump | CARRIER | 27VNA336A*030* |  |  | CVAVA6121XMA*+UI | 58TN*B070C17**16 | 35800 |  |  | 22 | 9 | 38000 |  |  | 28600 | 75.26% | 2.06 | Both | 745.8333 | 2.9833 | HRCU-A-CB (Split System: Heat Pump with Remote Outdoor Unit-Air-Source) | Both
215936668 | Central Heat Pump | ARCOAIRE | H5H3V36*K*AAA* |  |  | EVD5X60M21A*+WALLCON | *95CSU1002122B* | 35600 |  |  | 22 | 9 | 38000 |  |  | 28400 | 74.74% | 2.14 | Both | 741.6667 | 2.9667 | HRCU-A-CB (Split System: Heat Pump with Remote Outdoor Unit-Air-Source) | Both
215936666 | Central Heat Pump | HEIL | H5H3V36*K*AAA* |  |  | EVD5X60M21A*+WALLCON | *95CSU1002122B* | 35600 |  |  | 22 | 9 | 38000 |  |  | 28400 | 74.74% | 2.14 | Both | 741.6667 | 2.9667 | HRCU-A-CB (Split System: Heat Pump with Remote Outdoor Unit-Air-Source) | Both
214397133 | Central Heat Pump | CHAMPION HEATING AND COOLING | HH824E2S11 |  |  | CTF30B5ACS1 | TM9Y060B12MP11 | 23000 |  |  | 17 | 9.5 | 23000 |  |  | 18400 | 80% | 2 | Both | 479.1667 | 1.9167 | HRCU-A-CB (Split System: Heat Pump with Remote Outdoor Unit-Air-Source) | Both
214651807 | Central Heat Pump | CHAMPION HEATING AND COOLING | HH824E2S11 |  |  | CTU30B5XCS1+TXV | TM9E080B12MP12 | 23000 |  |  | 17 | 9.5 | 23000 |  |  | 19400 | 84.35% | 2 | Both | 479.1667 | 1.9167 | HRCU-A-CB (Split System: Heat Pump with Remote Outdoor Unit-Air-Source) | Both
214397128 | Central Heat Pump | CHAMPION HEATING AND COOLING | HH824E2S11 |  |  | CTF30B5ACS1 | TM9E060B12MP12 | 23000 |  |  | 17 | 9.5 | 23000 |  |  | 18900 | 82.17% | 2 | Both | 479.1667 | 1.9167 | HRCU-A-CB (Split System: Heat Pump with Remote Outdoor Unit-Air-Source) | Both
214651317 | Central Heat Pump | COLEMAN | HH824E2S11 |  |  | CTU30B5XCS1+TXV | TM9E060B12MP12 | 23000 |  |  | 17 | 9.5 | 23000 |  |  | 18900 | 82.17% | 2 | Both | 479.1667 | 1.9167 | HRCU-A-CB (Split System: Heat Pump with Remote Outdoor Unit-Air-Source) | Both
214651799 | Central Heat Pump | COLEMAN | HH824E2S11 |  |  | CTU30B5XCS1+TXV | TM9E080B12MP12 | 23000 |  |  | 17 | 9.5 | 23000 |  |  | 19400 | 84.35% | 2 | Both | 479.1667 | 1.9167 | HRCU-A-CB (Split System: Heat Pump with Remote Outdoor Unit-Air-Source) | Both
214651802 | Central Heat Pump | LUXAIRE | HH824E2S11 |  |  | CTU30B5XCS1+TXV | TM9E080B12MP12 | 23000 |  |  | 17 | 9.5 | 23000 |  |  | 19400 | 84.35% | 2 | Both | 479.1667 | 1.9167 | HRCU-A-CB (Split System: Heat Pump with Remote Outdoor Unit-Air-Source) | Both
214650265 | Central Heat Pump | YORK | HH824E2S11 |  |  | CTU30B5XCS1+TXV | Y91E060B12SMPS1 | 23000 |  |  | 17 | 9.5 | 23000 |  |  | 19100 | 83.04% | 2 | Both | 479.1667 | 1.9167 | HRCU-A-CB (Split System: Heat Pump with Remote Outdoor Unit-Air-Source) | Both
214771657 | Central Heat Pump | MIDEA | MOVB-60HDN10-M20G |  |  | MVME60C2MN10TB |  | 52000 |  |  | 18 | 9.5 | 55000 |  |  | 38500 | 70% | 2 | Both | 1083.3333 | 4.3333 | HRCU-A-CB (Split System: Heat Pump with Remote Outdoor Unit-Air-Source) | Both
215932609 | Central Heat Pump | COMFORTMAKER | C5H3V36*K*AAA* |  |  | EA*5X60M24A*+WALLCON | *97CMN0802120B* | 34000 |  |  | 20 | 9.5 | 34200 |  |  | 26000 | 76.02% | 2.06 | Both | 708.3333 | 2.8333 | HRCU-A-CB (Split System: Heat Pump with Remote Outdoor Unit-Air-Source) | Both
215939781 | Central Heat Pump | KEEPRITE | C5H3V36*K*AAA* |  |  | EA*5X48M21A*+WALLCON | *97CTN1002122A* | 33400 |  |  | 20 | 9.5 | 34400 |  |  | 26200 | 76.16% | 2.04 | Both | 695.8333 | 2.7833 | HRCU-A-CB (Split System: Heat Pump with Remote Outdoor Unit-Air-Source) | Both
215939728 | Central Heat Pump | ARCOAIRE | H5H3V36*K*AAA* |  |  | EA*5X48M21A*+WALLCON | *80CSU0401712B* | 33400 |  |  | 20.5 | 9.5 | 34400 |  |  | 26200 | 76.16% | 2.04 | Both | 695.8333 | 2.7833 | HRCU-A-CB (Split System: Heat Pump with Remote Outdoor Unit-Air-Source) | Both
215932535 | Central Heat Pump | BRYANT HEATING AND COOLING SYSTEMS | 293VAN036**AA* |  |  | CAA**6024AM*+UI | 88*TB60070C21*** | 34000 |  |  | 20.5 | 9.5 | 34200 |  |  | 26000 | 76.02% | 2.04 | Both | 708.3333 | 2.8333 | HRCU-A-CB (Split System: Heat Pump with Remote Outdoor Unit-Air-Source) | Both
215932449 | Central Heat Pump | COMFORTMAKER | C5H3V36*K*AAA* |  |  | EA*5X48M21A*+WALLCON | *80CTL1102120B* | 33400 |  |  | 20.5 | 9.5 | 34400 |  |  | 26200 | 76.16% | 2.04 | Both | 695.8333 | 2.7833 | HRCU-A-CB (Split System: Heat Pump with Remote Outdoor Unit-Air-Source) | Both
215933956 | Central Heat Pump | HEIL | H5H3V36*K*AAA* |  |  | FCMA5B36L0C*+WALLCON |  | 33000 |  |  | 20.5 | 9.5 | 34800 |  |  | 26800 | 77.01% | 2 | Both | 687.5 | 2.75 | HRCU-A-CB (Split System: Heat Pump with Remote Outdoor Unit-Air-Source) | Both
215932541 | Central Heat Pump | KEEPRITE | C5H3V36*K*AAA* |  |  | EA*5X60M24A*+WALLCON | *80CTL0702120B* | 34000 |  |  | 20.5 | 9.5 | 34200 |  |  | 26000 | 76.02% | 2.04 | Both | 708.3333 | 2.8333 | HRCU-A-CB (Split System: Heat Pump with Remote Outdoor Unit-Air-Source) | Both
215939743 | Central Heat Pump | TEMPSTAR | T5H3V36*K*AAA* |  |  | EA*5X48M21A*+WALLCON | *80CSU0601716B* | 33400 |  |  | 20.5 | 9.5 | 34400 |  |  | 26200 | 76.16% | 2.04 | Both | 695.8333 | 2.7833 | HRCU-A-CB (Split System: Heat Pump with Remote Outdoor Unit-Air-Source) | Both
214649873 | Central Heat Pump | CHAMPION HEATING AND COOLING | HH824E2S11 |  |  | CTU30B5XCS1+TXV | TM8V080B12MP12 | 23000 |  |  | 17 | 9.5 | 23000 |  |  | 17900 | 77.83% | 2 | Both | 479.1667 | 1.9167 | HRCU-A-CB (Split System: Heat Pump with Remote Outdoor Unit-Air-Source) | Both
214397568 | Central Heat Pump | CHAMPION HEATING AND COOLING | HH824E2S11 |  |  | CTF30B5ACS1 | TM9V060B12MP12 | 23000 |  |  | 17 | 9.5 | 23000 |  |  | 18300 | 79.57% | 2 | Both | 479.1667 | 1.9167 | HRCU-A-CB (Split System: Heat Pump with Remote Outdoor Unit-Air-Source) | Both
214609100 | Central Heat Pump | CHAMPION HEATING AND COOLING | HH824E2S11 |  |  | CTF36B5ADS1 | Z9ES060B12SMPS1 | 23000 |  |  | 17 | 9.5 | 23000 |  |  | 18700 | 81.3% | 2 | Both | 479.1667 | 1.9167 | HRCU-A-CB (Split System: Heat Pump with Remote Outdoor Unit-Air-Source) | Both
214397150 | Central Heat Pump | COLEMAN | HH824E2S11 |  |  | CTF30B5ACS1 | TM8V080B12MP12 | 23000 |  |  | 17 | 9.5 | 23000 |  |  | 17900 | 77.83% | 2 | Both | 479.1667 | 1.9167 | HRCU-A-CB (Split System: Heat Pump with Remote Outdoor Unit-Air-Source) | Both
214649864 | Central Heat Pump | COLEMAN | HH824E2S11 |  |  | CTU30B5XCS1+TXV | TM8V080B12MP12 | 23000 |  |  | 17 | 9.5 | 23000 |  |  | 17900 | 77.83% | 2 | Both | 479.1667 | 1.9167 | HRCU-A-CB (Split System: Heat Pump with Remote Outdoor Unit-Air-Source) | Both
214396274 | Central Heat Pump | FRASER-JOHNSTON | HH824E2S11 |  |  | CTM30B5ACS1 | TP9C080B12MP13 | 23000 |  |  | 17 | 9.5 | 23000 |  |  | 17800 | 77.39% | 2 | Both | 479.1667 | 1.9167 | HRCU-A-CB (Split System: Heat Pump with Remote Outdoor Unit-Air-Source) | Both
214396720 | Central Heat Pump | FRASER-JOHNSTON | HH824E2S11 |  |  | CTM30B5ACS1 | TP9C060B12MP13 | 23000 |  |  | 17 | 9.5 | 23000 |  |  | 18000 | 78.26% | 2 | Both | 479.1667 | 1.9167 | HRCU-A-CB (Split System: Heat Pump with Remote Outdoor Unit-Air-Source) | Both
214396715 | Central Heat Pump | FRASER-JOHNSTON | HH824E2S11 |  |  | CTM30B5ACS1 | TM9V060B12MP12 | 23000 |  |  | 17 | 9.5 | 23000 |  |  | 18000 | 78.26% | 2 | Both | 479.1667 | 1.9167 | HRCU-A-CB (Split System: Heat Pump with Remote Outdoor Unit-Air-Source) | Both
214397986 | Central Heat Pump | LUXAIRE | HH824E2S11 |  |  | CTF30B5ACS1 | LP9C080B12MP13 | 23000 |  |  | 17 | 9.5 | 23000 |  |  | 18200 | 79.13% | 2 | Both | 479.1667 | 1.9167 | HRCU-A-CB (Split System: Heat Pump with Remote Outdoor Unit-Air-Source) | Both
214609103 | Central Heat Pump | LUXAIRE | HH824E2S11 |  |  | CTM36B5ADS1 | Z9ES060B12SMPS1 | 23000 |  |  | 17 | 9.5 | 23000 |  |  | 18600 | 80.87% | 2 | Both | 479.1667 | 1.9167 | HRCU-A-CB (Split System: Heat Pump with Remote Outdoor Unit-Air-Source) | Both
214396719 | Central Heat Pump | LUXAIRE | HH824E2S11 |  |  | CTM30B5ACS1 | TP9C060B12MP13 | 23000 |  |  | 17 | 9.5 | 23000 |  |  | 18000 | 78.26% | 2 | Both | 479.1667 | 1.9167 | HRCU-A-CB (Split System: Heat Pump with Remote Outdoor Unit-Air-Source) | Both
214395672 | Central Heat Pump | YORK | HH824E2S11 |  |  | CTF30B5ACS1 | TM9V060B12MP12 | 23000 |  |  | 17 | 9.5 | 23000 |  |  | 18300 | 79.57% | 2 | Both | 479.1667 | 1.9167 | HRCU-A-CB (Split System: Heat Pump with Remote Outdoor Unit-Air-Source) | Both
214397951 | Central Heat Pump | CHAMPION HEATING AND COOLING | HH824E2S11 |  |  | CTF36B5ADS1 | TM9V060B12MP12 | 23000 |  |  | 18 | 9.5 | 23000 |  |  | 18800 | 81.74% | 2 | Both | 479.1667 | 1.9167 | HRCU-A-CB (Split System: Heat Pump with Remote Outdoor Unit-Air-Source) | Both
214651175 | Central Heat Pump | CHAMPION HEATING AND COOLING | HH824E2S11 |  |  | CTU36B5XDS1+TXV | TM9E060B12MP12 | 23000 |  |  | 18 | 9.5 | 23000 |  |  | 19200 | 83.48% | 2 | Both | 479.1667 | 1.9167 | HRCU-A-CB (Split System: Heat Pump with Remote Outdoor Unit-Air-Source) | Both
214807829 | Central Heat Pump | CHAMPION HEATING AND COOLING | HH824E2S11 |  |  | CTU30B5XCS1+JMET12BS2N1+TXV |  | 23000 |  |  | 18 | 9.5 | 23000 |  |  | 18500 | 80.43% | 2 | Both | 479.1667 | 1.9167 | HRCU-A-CB (Split System: Heat Pump with Remote Outdoor Unit-Air-Source) | Both
215853312 | Central Heat Pump | CHAMPION HEATING AND COOLING | HH824E2S11 |  |  | CTM30B5ACS1+JMET08BS2N1 |  | 23000 |  |  | 18 | 9.5 | 23000 |  |  | 18100 | 78.7% | 2 | Both | 479.1667 | 1.9167 | HRCU-A-CB (Split System: Heat Pump with Remote Outdoor Unit-Air-Source) | Both
216013310 | Central Heat Pump | CHAMPION HEATING AND COOLING | HH824E2S11 |  |  | CTM36B5ADS1+JMVT12BC2N1 |  | 23000 |  |  | 18 | 9.5 | 23000 |  |  | 18600 | 80.87% | 2 | Both | 479.1667 | 1.9167 | HRCU-A-CB (Split System: Heat Pump with Remote Outdoor Unit-Air-Source) | Both
215223953 | Central Heat Pump | CHAMPION HEATING AND COOLING | HH824E2S11 |  |  | CTM36B5ADS1 | Z8ES100B12SMPS1 | 23000 |  |  | 18 | 9.5 | 23000 |  |  | 18800 | 81.74% | 2 | Both | 479.1667 | 1.9167 | HRCU-A-CB (Split System: Heat Pump with Remote Outdoor Unit-Air-Source) | Both
214396686 | Central Heat Pump | CHAMPION HEATING AND COOLING | HH824E2S11 |  |  | CTF36B5ADS1 | TM9E060B12MP12 | 23000 |  |  | 18 | 9.5 | 23000 |  |  | 19200 | 83.48% | 2 | Both | 479.1667 | 1.9167 | HRCU-A-CB (Split System: Heat Pump with Remote Outdoor Unit-Air-Source) | Both
214397110 | Central Heat Pump | COLEMAN | HH824E2S11 |  |  | CTF36B5ADS1 | TM9E080B12MP12 | 23000 |  |  | 18 | 9.5 | 23000 |  |  | 18800 | 81.74% | 2 | Both | 479.1667 | 1.9167 | HRCU-A-CB (Split System: Heat Pump with Remote Outdoor Unit-Air-Source) | Both
214584686 | Central Heat Pump | COLEMAN | HH824E2S11 |  |  | CTF30A5ADS1 | Z8ES060A12SMPS1 | 23000 |  |  | 18 | 9.5 | 23000 |  |  | 18000 | 78.26% | 2 | Both | 479.1667 | 1.9167 | HRCU-A-CB (Split System: Heat Pump with Remote Outdoor Unit-Air-Source) | Both
214651964 | Central Heat Pump | COLEMAN | HH824E2S11 |  |  | CTU30B5XCS1+TXV | Z8ET080B12LMPS1 | 23000 |  |  | 18 | 9.5 | 23000 |  |  | 18400 | 80% | 2 | Both | 479.1667 | 1.9167 | HRCU-A-CB (Split System: Heat Pump with Remote Outdoor Unit-Air-Source) | Both
214807826 | Central Heat Pump | COLEMAN | HH824E2S11 |  |  | CTU30B5XCS1+JMET12BS2N1+TXV |  | 23000 |  |  | 18 | 9.5 | 23000 |  |  | 18500 | 80.43% | 2 | Both | 479.1667 | 1.9167 | HRCU-A-CB (Split System: Heat Pump with Remote Outdoor Unit-Air-Source) | Both
214651015 | Central Heat Pump | FRASER-JOHNSTON | HH824E2S11 |  |  | CTU36B5XDS1+TXV | TP9C080B12MP13 | 23000 |  |  | 18 | 9.5 | 23000 |  |  | 18400 | 80% | 2 | Both | 479.1667 | 1.9167 | HRCU-A-CB (Split System: Heat Pump with Remote Outdoor Unit-Air-Source) | Both
214398364 | Central Heat Pump | FRASER-JOHNSTON | HH824E2S11 |  |  | CTF36B5ADS1 | TP9C080B12MP13 | 23000 |  |  | 18 | 9.5 | 23000 |  |  | 18400 | 80% | 2 | Both | 479.1667 | 1.9167 | HRCU-A-CB (Split System: Heat Pump with Remote Outdoor Unit-Air-Source) | Both
214609153 | Central Heat Pump | FRASER-JOHNSTON | HH824E2S11 |  |  | CTM30B5ACS1 | Z9ES080B12SMPS1 | 23000 |  |  | 18 | 9.5 | 23000 |  |  | 19100 | 83.04% | 2 | Both | 479.1667 | 1.9167 | HRCU-A-CB (Split System: Heat Pump with Remote Outdoor Unit-Air-Source) | Both
214584695 | Central Heat Pump | JOHNSON CONTROLS | HH824E2S11 |  |  | CTF30B5ACS1 | Z8ES080B12SMPS1 | 23000 |  |  | 18 | 9.5 | 23000 |  |  | 19100 | 83.04% | 2 | Both | 479.1667 | 1.9167 | HRCU-A-CB (Split System: Heat Pump with Remote Outdoor Unit-Air-Source) | Both
216013306 | Central Heat Pump | JOHNSON CONTROLS | HH824E2S11 |  |  | CTM36B5ADS1+JMET12BS2N1 |  | 23000 |  |  | 18 | 9.5 | 23000 |  |  | 18000 | 78.26% | 2 | Both | 479.1667 | 1.9167 | HRCU-A-CB (Split System: Heat Pump with Remote Outdoor Unit-Air-Source) | Both
214807820 | Central Heat Pump | JOHNSON CONTROLS | HH824E2S11 |  |  | CTU30B5XCS1+JMC12B2SN1+TXV |  | 23000 |  |  | 18 | 9.5 | 23000 |  |  | 19000 | 82.61% | 2 | Both | 479.1667 | 1.9167 | HRCU-A-CB (Split System: Heat Pump with Remote Outdoor Unit-Air-Source) | Both
214651643 | Central Heat Pump | JOHNSON CONTROLS | HH824E2S11 |  |  | CTU30B5XCS1+TXV | Z8ES080B12SMPS1 | 23000 |  |  | 18 | 9.5 | 23000 |  |  | 19100 | 83.04% | 2 | Both | 479.1667 | 1.9167 | HRCU-A-CB (Split System: Heat Pump with Remote Outdoor Unit-Air-Source) | Both
214584740 | Central Heat Pump | JOHNSON CONTROLS | HH824E2S11 |  |  | CTM30B5ACS1 | Z8ES080B12SMPS1 | 23000 |  |  | 18 | 9.5 | 23000 |  |  | 19100 | 83.04% | 2 | Both | 479.1667 | 1.9167 | HRCU-A-CB (Split System: Heat Pump with Remote Outdoor Unit-Air-Source) | Both
214398356 | Central Heat Pump | JOHNSON CONTROLS | HH824E2S11 |  |  | CTF30A5ADS1 | TL8E060A12UH11 | 23000 |  |  | 18 | 9.5 | 23000 |  |  | 18700 | 81.3% | 2 | Both | 479.1667 | 1.9167 | HRCU-A-CB (Split System: Heat Pump with Remote Outdoor Unit-Air-Source) | Both
214807743 | Central Heat Pump | JOHNSON CONTROLS | HH824E2S11 |  |  | CTM36B5ADS1 | TP9C080B12MP13 | 23000 |  |  | 18 | 9.5 | 23000 |  |  | 18500 | 80.43% | 2 | Both | 479.1667 | 1.9167 | HRCU-A-CB (Split System: Heat Pump with Remote Outdoor Unit-Air-Source) | Both
214651020 | Central Heat Pump | JOHNSON CONTROLS | HH824E2S11 |  |  | CTU36B5XDS1+TXV | TP9C080B12MP13 | 23000 |  |  | 18 | 9.5 | 23000 |  |  | 18400 | 80% | 2 | Both | 479.1667 | 1.9167 | HRCU-A-CB (Split System: Heat Pump with Remote Outdoor Unit-Air-Source) | Both
214397959 | Central Heat Pump | LUXAIRE | HH824E2S11 |  |  | CTF36B5ADS1 | LP9C060B12MP13 | 23000 |  |  | 18 | 9.5 | 23000 |  |  | 18800 | 81.74% | 2 | Both | 479.1667 | 1.9167 | HRCU-A-CB (Split System: Heat Pump with Remote Outdoor Unit-Air-Source) | Both
214651012 | Central Heat Pump | LUXAIRE | HH824E2S11 |  |  | CTU36B5XDS1+TXV | TP9C080B12MP13 | 23000 |  |  | 18 | 9.5 | 23000 |  |  | 18400 | 80% | 2 | Both | 479.1667 | 1.9167 | HRCU-A-CB (Split System: Heat Pump with Remote Outdoor Unit-Air-Source) | Both
214398375 | Central Heat Pump | LUXAIRE | HH824E2S11 |  |  | CTF30B5ACS1+JMET12BS2N1 |  | 23000 |  |  | 18 | 9.5 | 23000 |  |  | 18500 | 80.43% | 2 | Both | 479.1667 | 1.9167 | HRCU-A-CB (Split System: Heat Pump with Remote Outdoor Unit-Air-Source) | Both
214396258 | Central Heat Pump | LUXAIRE | HH824E2S11 |  |  | CTF30B5ACS1+JMVT12BC2N1 |  | 23000 |  |  | 18 | 9.5 | 23000 |  |  | 19000 | 82.61% | 2 | Both | 479.1667 | 1.9167 | HRCU-A-CB (Split System: Heat Pump with Remote Outdoor Unit-Air-Source) | Both
214651265 | Central Heat Pump | LUXAIRE | HH824E2S11 |  |  | CTU36B5XDS1+TXV | TP9C060B12MP13 | 23000 |  |  | 18 | 9.5 | 23000 |  |  | 18800 | 81.74% | 2 | Both | 479.1667 | 1.9167 | HRCU-A-CB (Split System: Heat Pump with Remote Outdoor Unit-Air-Source) | Both
214651169 | Central Heat Pump | LUXAIRE | HH824E2S11 |  |  | CTU36B5XDS1+TXV | TM9E060B12MP12 | 23000 |  |  | 18 | 9.5 | 23000 |  |  | 19200 | 83.48% | 2 | Both | 479.1667 | 1.9167 | HRCU-A-CB (Split System: Heat Pump with Remote Outdoor Unit-Air-Source) | Both
214650145 | Central Heat Pump | YORK | HH824E2S11 |  |  | CTU36B5XDS1+TXV | TL9E060B12UH11 | 23000 |  |  | 18 | 9.5 | 23000 |  |  | 18900 | 82.17% | 2 | Both | 479.1667 | 1.9167 | HRCU-A-CB (Split System: Heat Pump with Remote Outdoor Unit-Air-Source) | Both
214650211 | Central Heat Pump | YORK | HH824E2S11 |  |  | CTU36B5XDS1+TXV | TM9Y060B12MP11 | 23000 |  |  | 18 | 9.5 | 23000 |  |  | 18400 | 80% | 2 | Both | 479.1667 | 1.9167 | HRCU-A-CB (Split System: Heat Pump with Remote Outdoor Unit-Air-Source) | Both
214395770 | Central Heat Pump | YORK | HH824E2S11 |  |  | CTF36B5ADS1 | YP9C060B12MP13 | 23000 |  |  | 18 | 9.5 | 23000 |  |  | 18800 | 81.74% | 2 | Both | 479.1667 | 1.9167 | HRCU-A-CB (Split System: Heat Pump with Remote Outdoor Unit-Air-Source) | Both
214650477 | Central Heat Pump | YORK | HH824E2S11 |  |  | CTU36B5XDS1+TXV | TM9Y080B12MP11 | 23000 |  |  | 18 | 9.5 | 23000 |  |  | 18600 | 80.87% | 2 | Both | 479.1667 | 1.9167 | HRCU-A-CB (Split System: Heat Pump with Remote Outdoor Unit-Air-Source) | Both
214650444 | Central Heat Pump | YORK | HH824E2S11 |  |  | CTU36B5XDS1+TXV | YP9C060B12MP13 | 23000 |  |  | 18 | 9.5 | 23000 |  |  | 18800 | 81.74% | 2 | Both | 479.1667 | 1.9167 | HRCU-A-CB (Split System: Heat Pump with Remote Outdoor Unit-Air-Source) | Both
214395876 | Central Heat Pump | YORK | HH824E2S11 |  |  | CTF30B5ACS1+JMET12BS2N1 |  | 23000 |  |  | 18 | 9.5 | 23000 |  |  | 18500 | 80.43% | 2 | Both | 479.1667 | 1.9167 | HRCU-A-CB (Split System: Heat Pump with Remote Outdoor Unit-Air-Source) | Both
215912263 | Central Heat Pump | YORK | HH824E2S11 |  |  | CTM36B5ADS1 | TM9Y080B12MP11 | 23000 |  |  | 18 | 9.5 | 23000 |  |  | 18500 | 80.43% | 2 | Both | 479.1667 | 1.9167 | HRCU-A-CB (Split System: Heat Pump with Remote Outdoor Unit-Air-Source) | Both
214609043 | Central Heat Pump | YORK | HH824E2S11 |  |  | CTF36B5ADS1 | Y91E080B12SMPS1 | 23000 |  |  | 18 | 9.5 | 23000 |  |  | 18600 | 80.87% | 2 | Both | 479.1667 | 1.9167 | HRCU-A-CB (Split System: Heat Pump with Remote Outdoor Unit-Air-Source) | Both
214395665 | Central Heat Pump | YORK | HH824E2S11 |  |  | CTF30B5ACS1 | Y81E080B12SMPS1 | 23000 |  |  | 18 | 9.5 | 23000 |  |  | 19100 | 83.04% | 2 | Both | 479.1667 | 1.9167 | HRCU-A-CB (Split System: Heat Pump with Remote Outdoor Unit-Air-Source) | Both
214398369 | Central Heat Pump | COLEMAN | HH824E2S11 |  |  | CTM30B5ACS1+JME08B2SN1 |  | 23000 |  |  | 19 | 9.5 | 23000 |  |  | 18400 | 80% | 2 | Both | 479.1667 | 1.9167 | HRCU-A-CB (Split System: Heat Pump with Remote Outdoor Unit-Air-Source) | Both
214397960 | Central Heat Pump | COLEMAN | HH824E2S11 |  |  | CTF30B5ACS1+JME08B2SN1 |  | 23000 |  |  | 19 | 9.5 | 23000 |  |  | 18500 | 80.43% | 2 | Both | 479.1667 | 1.9167 | HRCU-A-CB (Split System: Heat Pump with Remote Outdoor Unit-Air-Source) | Both
216010740 | Central Heat Pump | COLEMAN | HH824E2S11 |  |  | CTM36B5ADS1 | Z8ET080B12LMPS1 | 23000 |  |  | 19 | 9.5 | 23000 |  |  | 18600 | 80.87% | 2 | Both | 479.1667 | 1.9167 | HRCU-A-CB (Split System: Heat Pump with Remote Outdoor Unit-Air-Source) | Both
214397854 | Central Heat Pump | COLEMAN | HH860E2S11 |  |  | CTF60D5CGS1+JMC20D2SN1 |  | 46000 |  |  | 19 | 9.5 | 46000 |  |  | 34000 | 73.91% | 2 | Both | 958.3333 | 3.8333 | HRCU-A-CB (Split System: Heat Pump with Remote Outdoor Unit-Air-Source) | Both
214584733 | Central Heat Pump | FRASER-JOHNSTON | HH824E2S11 |  |  | CTF36B5ADS1 | Z8ET080B12LMPS1 | 23000 |  |  | 19 | 9.5 | 23000 |  |  | 18600 | 80.87% | 2 | Both | 479.1667 | 1.9167 | HRCU-A-CB (Split System: Heat Pump with Remote Outdoor Unit-Air-Source) | Both
214396217 | Central Heat Pump | FRASER-JOHNSTON | HH824E2S11 |  |  | JHE30B5AD2SS1 |  | 23000 |  |  | 19 | 9.5 | 23000 |  |  | 18100 | 78.7% | 2 | Both | 479.1667 | 1.9167 | HRCU-A-CB (Split System: Heat Pump with Remote Outdoor Unit-Air-Source) | Both
214398349 | Central Heat Pump | FRASER-JOHNSTON | HH824E2S11 |  |  | CTF36B5ADS1+JMC12B2SN1 |  | 23000 |  |  | 19 | 9.5 | 23000 |  |  | 18500 | 80.43% | 2 | Both | 479.1667 | 1.9167 | HRCU-A-CB (Split System: Heat Pump with Remote Outdoor Unit-Air-Source) | Both
214651066 | Central Heat Pump | FRASER-JOHNSTON | HH824E2S11 |  |  | CTU36B5XDS1+TXV | Z8ES080B12SMPS1 | 23000 |  |  | 19 | 9.5 | 23000 |  |  | 18600 | 80.87% | 2 | Both | 479.1667 | 1.9167 | HRCU-A-CB (Split System: Heat Pump with Remote Outdoor Unit-Air-Source) | Both
214807707 | Central Heat Pump | FRASER-JOHNSTON | HH824E2S11 |  |  | CTU36B5XDS1+JME08B2SN1+TXV |  | 23000 |  |  | 19 | 9.5 | 23000 |  |  | 18000 | 78.26% | 2 | Both | 479.1667 | 1.9167 | HRCU-A-CB (Split System: Heat Pump with Remote Outdoor Unit-Air-Source) | Both
214807823 | Central Heat Pump | FRASER-JOHNSTON | HH824E2S11 |  |  | CTU30B5XCS1+JME12B2SN1+TXV |  | 23000 |  |  | 19 | 9.5 | 23000 |  |  | 19000 | 82.61% | 2 | Both | 479.1667 | 1.9167 | HRCU-A-CB (Split System: Heat Pump with Remote Outdoor Unit-Air-Source) | Both
214809149 | Central Heat Pump | FRASER-JOHNSTON | HH860E2S11 |  |  | CTU60D5XGS1+JMVT20DC2N1+TXV |  | 45500 |  |  | 19 | 9.5 | 45000 |  |  | 33800 | 75.11% | 2 | Both | 947.9167 | 3.7917 | HRCU-A-CB (Split System: Heat Pump with Remote Outdoor Unit-Air-Source) | Both
214809154 | Central Heat Pump | FRASER-JOHNSTON | HH860E2S11 |  |  | CTU60D5XGS1+JMC20D2SN1+TXV |  | 46000 |  |  | 19 | 9.5 | 46000 |  |  | 34000 | 73.91% | 2 | Both | 958.3333 | 3.8333 | HRCU-A-CB (Split System: Heat Pump with Remote Outdoor Unit-Air-Source) | Both
214807714 | Central Heat Pump | JOHNSON CONTROLS | HH824E2S11 |  |  | CTU36B5XDS1+JMET12BS2N1+TXV |  | 23000 |  |  | 19 | 9.5 | 23000 |  |  | 18100 | 78.7% | 2 | Both | 479.1667 | 1.9167 | HRCU-A-CB (Split System: Heat Pump with Remote Outdoor Unit-Air-Source) | Both
214397964 | Central Heat Pump | JOHNSON CONTROLS | HH824E2S11 |  |  | CTF30B5ACS1+JME08B2SN1 |  | 23000 |  |  | 19 | 9.5 | 23000 |  |  | 18500 | 80.43% | 2 | Both | 479.1667 | 1.9167 | HRCU-A-CB (Split System: Heat Pump with Remote Outdoor Unit-Air-Source) | Both
214807704 | Central Heat Pump | JOHNSON CONTROLS | HH824E2S11 |  |  | CTU36B5XDS1+JMC12B2SN1+TXV |  | 23000 |  |  | 19 | 9.5 | 23000 |  |  | 18500 | 80.43% | 2 | Both | 479.1667 | 1.9167 | HRCU-A-CB (Split System: Heat Pump with Remote Outdoor Unit-Air-Source) | Both
214809151 | Central Heat Pump | JOHNSON CONTROLS | HH860E2S11 |  |  | CTU60D5XGS1+JMVT20DC2N1+TXV |  | 45500 |  |  | 19 | 9.5 | 45000 |  |  | 33800 | 75.11% | 2 | Both | 947.9167 | 3.7917 | HRCU-A-CB (Split System: Heat Pump with Remote Outdoor Unit-Air-Source) | Both
216010726 | Central Heat Pump | YORK | HH824E2S11 |  |  | CTM36B5ADS1+JME08B2SN1 |  | 23000 |  |  | 19 | 9.5 | 23000 |  |  | 18000 | 78.26% | 2 | Both | 479.1667 | 1.9167 | HRCU-A-CB (Split System: Heat Pump with Remote Outdoor Unit-Air-Source) | Both
214807359 | Central Heat Pump | YORK | HH824E2S11 |  |  | CTU36B5XDS1+JMVT12BC2N1+TXV |  | 23000 |  |  | 19 | 9.5 | 23000 |  |  | 18500 | 80.43% | 2 | Both | 479.1667 | 1.9167 | HRCU-A-CB (Split System: Heat Pump with Remote Outdoor Unit-Air-Source) | Both
214395773 | Central Heat Pump | YORK | HH824E2S11 |  |  | CTF30B5ACS1+JME12B2SN1 |  | 23000 |  |  | 19 | 9.5 | 23000 |  |  | 19000 | 82.61% | 2 | Both | 479.1667 | 1.9167 | HRCU-A-CB (Split System: Heat Pump with Remote Outdoor Unit-Air-Source) | Both
214395960 | Central Heat Pump | YORK | HH824E2S11 |  |  | JHE30B5AD2SS1 |  | 23000 |  |  | 19 | 9.5 | 23000 |  |  | 18100 | 78.7% | 2 | Both | 479.1667 | 1.9167 | HRCU-A-CB (Split System: Heat Pump with Remote Outdoor Unit-Air-Source) | Both
214395757 | Central Heat Pump | YORK | HH860E2S11 |  |  | CTM60C5CGS1+JMVT17CC2N1 |  | 45000 |  |  | 19 | 9.5 | 45000 |  |  | 33800 | 75.11% | 2 | Both | 937.5 | 3.75 | HRCU-A-CB (Split System: Heat Pump with Remote Outdoor Unit-Air-Source) | Both
214395742 | Central Heat Pump | YORK | HH860E2S11 |  |  | CTF60D5CGS1+JMET18DS2N1 |  | 45500 |  |  | 19 | 9.5 | 45500 |  |  | 33800 | 74.29% | 2 | Both | 947.9167 | 3.7917 | HRCU-A-CB (Split System: Heat Pump with Remote Outdoor Unit-Air-Source) | Both
215939817 | Central Heat Pump | AIRQUEST | H5H3V36*K*AAA* |  |  | EA*5X60M24A*+WALLCON | *97CTN1202422A* | 34000 |  |  | 20.5 | 9.5 | 34000 |  |  | 26000 | 76.47% | 2.06 | Both | 708.3333 | 2.8333 | HRCU-A-CB (Split System: Heat Pump with Remote Outdoor Unit-Air-Source) | Both
215932647 | Central Heat Pump | AIRQUEST | H5H3V36*K*AAA* |  |  | EA*5X60M24A*+WALLCON | *96CTN1202422B* | 34000 |  |  | 20.5 | 9.5 | 34000 |  |  | 26000 | 76.47% | 2.06 | Both | 708.3333 | 2.8333 | HRCU-A-CB (Split System: Heat Pump with Remote Outdoor Unit-Air-Source) | Both
215939917 | Central Heat Pump | AIRQUEST | H5H3V36*K*AAA* |  |  | EA*5X61M24A*+WALLCON | *97CTN1002122A* | 34400 |  |  | 20.5 | 9.5 | 34200 |  |  | 26000 | 76.02% | 2.06 | Both | 716.6667 | 2.8667 | HRCU-A-CB (Split System: Heat Pump with Remote Outdoor Unit-Air-Source) | Both
215932947 | Central Heat Pump | AIRQUEST | H5H3V36*K*AAA* |  |  | EA*5X61M24A*+WALLCON | *96CTN1002122B* | 34400 |  |  | 20.5 | 9.5 | 34200 |  |  | 26000 | 76.02% | 2.08 | Both | 716.6667 | 2.8667 | HRCU-A-CB (Split System: Heat Pump with Remote Outdoor Unit-Air-Source) | Both
215939897 | Central Heat Pump | AIRQUEST | H5H3V36*K*AAA* |  |  | EA*5X61M24A*+WALLCON | *96CTN0802120B* | 34400 |  |  | 20.5 | 9.5 | 34400 |  |  | 26000 | 75.58% | 2.06 | Both | 716.6667 | 2.8667 | HRCU-A-CB (Split System: Heat Pump with Remote Outdoor Unit-Air-Source) | Both
215932897 | Central Heat Pump | AIRQUEST | H5H3V36*K*AAA* |  |  | EA*5X61M24A*+WALLCON | *95CSU1002122B* | 34600 |  |  | 20.5 | 9.5 | 34200 |  |  | 25800 | 75.44% | 2.06 | Both | 720.8333 | 2.8833 | HRCU-A-CB (Split System: Heat Pump with Remote Outdoor Unit-Air-Source) | Both
215939838 | Central Heat Pump | ARCOAIRE | H5H3V36*K*AAA* |  |  | EA*5X61M21A*+WALLCON | *80CSU0401712B* | 34400 |  |  | 20.5 | 9.5 | 34200 |  |  | 26000 | 76.02% | 2.06 | Both | 716.6667 | 2.8667 | HRCU-A-CB (Split System: Heat Pump with Remote Outdoor Unit-Air-Source) | Both
215939815 | Central Heat Pump | BRYANT HEATING AND COOLING SYSTEMS | 293VAN036**AA* |  |  | CAA**6024AM*+UI | 987TA66120C24*** | 34000 |  |  | 20.5 | 9.5 | 34000 |  |  | 26000 | 76.47% | 2.06 | Both | 708.3333 | 2.8333 | HRCU-A-CB (Split System: Heat Pump with Remote Outdoor Unit-Air-Source) | Both
215939834 | Central Heat Pump | CARRIER | 27VNA336A*030* |  |  | CAA**6121AM*+UI | 58CU*B040C17**12 | 34400 |  |  | 20.5 | 9.5 | 34200 |  |  | 26000 | 76.02% | 2.06 | Both | 716.6667 | 2.8667 | HRCU-A-CB (Split System: Heat Pump with Remote Outdoor Unit-Air-Source) | Both
215932804 | Central Heat Pump | CARRIER | 27VNA336A*030* |  |  | CAA**6121AM*+UI | 59MN7C100C21**22 | 34400 |  |  | 20.5 | 9.5 | 34200 |  |  | 26000 | 76.02% | 2.06 | Both | 716.6667 | 2.8667 | HRCU-A-CB (Split System: Heat Pump with Remote Outdoor Unit-Air-Source) | Both
215939914 | Central Heat Pump | CARRIER | 27VNA336A*030* |  |  | CAA**6124AM*+UI | 59TN7A100C21**22 | 34400 |  |  | 20.5 | 9.5 | 34200 |  |  | 26000 | 76.02% | 2.06 | Both | 716.6667 | 2.8667 | HRCU-A-CB (Split System: Heat Pump with Remote Outdoor Unit-Air-Source) | Both
215932864 | Central Heat Pump | CARRIER | 27VNA336A*030* |  |  | CAA**6124AM*+UI | 58TN*B090C21**20 | 34600 |  |  | 20.5 | 9.5 | 34200 |  |  | 25800 | 75.44% | 2.06 | Both | 720.8333 | 2.8833 | HRCU-A-CB (Split System: Heat Pump with Remote Outdoor Unit-Air-Source) | Both
215939889 | Central Heat Pump | COMFORTMAKER | C5H3V36*K*AAA* |  |  | EA*5X61M21A*+WALLCON | *97CTN1002122A* | 34400 |  |  | 20.5 | 9.5 | 34200 |  |  | 26000 | 76.02% | 2.06 | Both | 716.6667 | 2.8667 | HRCU-A-CB (Split System: Heat Pump with Remote Outdoor Unit-Air-Source) | Both
215939909 | Central Heat Pump | COMFORTMAKER | C5H3V36*K*AAA* |  |  | EA*5X61M24A*+WALLCON | *97CTN0802120A* | 34400 |  |  | 20.5 | 9.5 | 34400 |  |  | 26000 | 75.58% | 2.06 | Both | 716.6667 | 2.8667 | HRCU-A-CB (Split System: Heat Pump with Remote Outdoor Unit-Air-Source) | Both
215939920 | Central Heat Pump | DAY & NIGHT | C5H3V36*K*AAA* |  |  | EA*5X61M24A*+WALLCON | *97CTN1002122A* | 34400 |  |  | 20.5 | 9.5 | 34200 |  |  | 26000 | 76.02% | 2.06 | Both | 716.6667 | 2.8667 | HRCU-A-CB (Split System: Heat Pump with Remote Outdoor Unit-Air-Source) | Both
215939840 | Central Heat Pump | DAY & NIGHT | C5H3V36*K*AAA* |  |  | EA*5X61M21A*+WALLCON | *80CSU0401712B* | 34400 |  |  | 20.5 | 9.5 | 34200 |  |  | 26000 | 76.02% | 2.06 | Both | 716.6667 | 2.8667 | HRCU-A-CB (Split System: Heat Pump with Remote Outdoor Unit-Air-Source) | Both
215932770 | Central Heat Pump | DAY & NIGHT | C5H3V36*K*AAA* |  |  | EA*5X61M21A*+WALLCON | *95CSU1002122B* | 34400 |  |  | 20.5 | 9.5 | 34200 |  |  | 26000 | 76.02% | 2.08 | Both | 716.6667 | 2.8667 | HRCU-A-CB (Split System: Heat Pump with Remote Outdoor Unit-Air-Source) | Both
215932920 | Central Heat Pump | DAY & NIGHT | C5H3V36*K*AAA* |  |  | EA*5X61M24A*+WALLCON | *97CMN0802120B* | 34400 |  |  | 20.5 | 9.5 | 34400 |  |  | 26000 | 75.58% | 2.06 | Both | 716.6667 | 2.8667 | HRCU-A-CB (Split System: Heat Pump with Remote Outdoor Unit-Air-Source) | Both
215939806 | Central Heat Pump | HEIL | H5H3V36*K*AAA* |  |  | EA*5X60M24A*+WALLCON | *97CTN1002122A* | 34000 |  |  | 20.5 | 9.5 | 34000 |  |  | 25800 | 75.88% | 2.06 | Both | 708.3333 | 2.8333 | HRCU-A-CB (Split System: Heat Pump with Remote Outdoor Unit-Air-Source) | Both
215932956 | Central Heat Pump | HEIL | H5H3V36*K*AAA* |  |  | EA*5X61M24A*+WALLCON | *96CTN1202422B* | 34400 |  |  | 20.5 | 9.5 | 34200 |  |  | 26000 | 76.02% | 2.08 | Both | 716.6667 | 2.8667 | HRCU-A-CB (Split System: Heat Pump with Remote Outdoor Unit-Air-Source) | Both
215939926 | Central Heat Pump | HEIL | H5H3V36*K*AAA* |  |  | EA*5X61M24A*+WALLCON | *97CTN1202422A* | 34400 |  |  | 20.5 | 9.5 | 34200 |  |  | 26000 | 76.02% | 2.08 | Both | 716.6667 | 2.8667 | HRCU-A-CB (Split System: Heat Pump with Remote Outdoor Unit-Air-Source) | Both
215932896 | Central Heat Pump | HEIL | H5H3V36*K*AAA* |  |  | EA*5X61M24A*+WALLCON | *95CSU1002122B* | 34600 |  |  | 20.5 | 9.5 | 34200 |  |  | 25800 | 75.44% | 2.06 | Both | 720.8333 | 2.8833 | HRCU-A-CB (Split System: Heat Pump with Remote Outdoor Unit-Air-Source) | Both
215932876 | Central Heat Pump | HEIL | H5H3V36*K*AAA* |  |  | EA*5X61M24A*+WALLCON | *80CTL1352422B* | 34600 |  |  | 20.5 | 9.5 | 34200 |  |  | 25800 | 75.44% | 2.06 | Both | 720.8333 | 2.8833 | HRCU-A-CB (Split System: Heat Pump with Remote Outdoor Unit-Air-Source) | Both
215939841 | Central Heat Pump | KEEPRITE | C5H3V36*K*AAA* |  |  | EA*5X61M21A*+WALLCON | *80CSU0401712B* | 34400 |  |  | 20.5 | 9.5 | 34200 |  |  | 26000 | 76.02% | 2.06 | Both | 716.6667 | 2.8667 | HRCU-A-CB (Split System: Heat Pump with Remote Outdoor Unit-Air-Source) | Both
215932952 | Central Heat Pump | KENMORE | (C,H,T)5H3V36*K*AAA* |  |  | EA*5X61M24A*+WALLCON | *96CTN1002122B* | 34400 |  |  | 20.5 | 9.5 | 34200 |  |  | 26000 | 76.02% | 2.08 | Both | 716.6667 | 2.8667 | HRCU-A-CB (Split System: Heat Pump with Remote Outdoor Unit-Air-Source) | Both
215939823 | Central Heat Pump | TEMPSTAR | T5H3V36*K*AAA* |  |  | EA*5X60M24A*+WALLCON | *97CTN1202422A* | 34000 |  |  | 20.5 | 9.5 | 34000 |  |  | 26000 | 76.47% | 2.06 | Both | 708.3333 | 2.8333 | HRCU-A-CB (Split System: Heat Pump with Remote Outdoor Unit-Air-Source) | Both
215932893 | Central Heat Pump | TEMPSTAR | T5H3V36*K*AAA* |  |  | EA*5X61M24A*+WALLCON | *95CSU0802120B* | 34400 |  |  | 20.5 | 9.5 | 34400 |  |  | 26000 | 75.58% | 2.06 | Both | 716.6667 | 2.8667 | HRCU-A-CB (Split System: Heat Pump with Remote Outdoor Unit-Air-Source) | Both
215934621 | Central Heat Pump | KEEPRITE | C5H3V48*K*AAA* |  |  | FCMA5B48L0C*+WALLCON |  | 45500 |  |  | 22 | 9.5 | 48500 |  |  | 36000 | 74.23% | 1.96 | Both | 947.9167 | 3.7917 | HRCU-A-CB (Split System: Heat Pump with Remote Outdoor Unit-Air-Source) | Both
215933966 | Central Heat Pump | HEIL | H5H3V36*K*AAA* |  |  | FCMA5B60L0D*+WALLCON |  | 35000 |  |  | 22 | 9.5 | 33400 |  |  | 25200 | 75.45% | 2.08 | Both | 729.1667 | 2.9167 | HRCU-A-CB (Split System: Heat Pump with Remote Outdoor Unit-Air-Source) | Both
215588192 | Central Heat Pump | BRYANT HEATING AND COOLING SYSTEMS | 291VAN054**AA* |  |  | FE5BN(B,X)C48L*+UI |  | 50000 |  |  | 20 | 11 | 52000 |  |  | 52000 | 100% | 1.96 | Both | 1041.6667 | 4.1667 | HRCU-A-CB (Split System: Heat Pump with Remote Outdoor Unit-Air-Source) | Both
215319160 | Central Heat Pump | AIRQUEST | D5CSRAH24AAK |  |  | D5FSAAH24XBK |  | 24000 |  |  | 19.8 | 9 | 25000 |  |  | 18000 | 72% | 2.2 | Both | 500 | 2 | HRCU-A-CB (Split System: Heat Pump with Remote Outdoor Unit-Air-Source) | Yes
216032231 | Central Heat Pump | 1HVAC | ACIQ-42-HPD |  |  | ACIQ-42-AHD |  | 42000 |  |  | 16.7 | 9.5 | 50000 |  |  | 46000 | 92% | 1.9 | Both | 875 | 3.5 | HRCU-A-CB (Split System: Heat Pump with Remote Outdoor Unit-Air-Source) | Yes
215318825 | Central Heat Pump | PAYNE | 37MBHAQ36AA3 |  |  | 45MBAAQ36XA3 |  | 36000 |  |  | 17.3 | 9.5 | 38000 |  |  | 38000 | 100% | 2.06 | Both | 750 | 3 | HRCU-A-CB (Split System: Heat Pump with Remote Outdoor Unit-Air-Source) | Yes
216032257 | Central Heat Pump | ACIQ | ACIQ-48-HPD |  |  | ACIQ-48-PAH |  | 48000 |  |  | 17.5 | 9.5 | 48000 |  |  | 48000 | 100% | 2 | Both | 1000 | 4 | HRCU-A-CB (Split System: Heat Pump with Remote Outdoor Unit-Air-Source) | Yes
215318763 | Central Heat Pump | CARRIER | 37MUHAQ48AA3 |  |  | 45MUHAQ60XX3 |  | 48000 |  |  | 17.5 | 9.5 | 48000 |  |  | 48000 | 100% | 2 | Both | 1000 | 4 | HRCU-A-CB (Split System: Heat Pump with Remote Outdoor Unit-Air-Source) | Yes
215318754 | Central Heat Pump | CARRIER | 37MUHAQ60AA3 |  |  | 45MUHAQ60XX3 |  | 54000 |  |  | 17.5 | 9.5 | 55000 |  |  | 54000 | 98.18% | 1.9 | Both | 1125 | 4.5 | HRCU-A-CB (Split System: Heat Pump with Remote Outdoor Unit-Air-Source) | Yes
215864125 | Central Heat Pump | Cooper&Hunter | CH-PQ55-230VO |  |  | CH-PQ55AHU |  | 54000 |  |  | 17.5 | 9.5 | 55000 |  |  | 54000 | 98.18% | 1.9 | Both | 1125 | 4.5 | HRCU-A-CB (Split System: Heat Pump with Remote Outdoor Unit-Air-Source) | Yes
215319211 | Central Heat Pump | Grandaire | D5CUHAH48AAK |  |  | D5FUHAH60XAK |  | 48000 |  |  | 17.5 | 9.5 | 48000 |  |  | 48000 | 100% | 2 | Both | 1000 | 4 | HRCU-A-CB (Split System: Heat Pump with Remote Outdoor Unit-Air-Source) | Yes
215319071 | Central Heat Pump | MIDEA | D5CUHAH48AAK |  |  | D5FUHAH60XAK |  | 48000 |  |  | 17.5 | 9.5 | 48000 |  |  | 48000 | 100% | 2 | Both | 1000 | 4 | HRCU-A-CB (Split System: Heat Pump with Remote Outdoor Unit-Air-Source) | Yes
215319090 | Central Heat Pump | TEMPSTAR | D5CUHAH60AAK |  |  | D5FUHAH60XAK |  | 54000 |  |  | 17.5 | 9.5 | 55000 |  |  | 54000 | 98.18% | 1.9 | Both | 1125 | 4.5 | HRCU-A-CB (Split System: Heat Pump with Remote Outdoor Unit-Air-Source) | Yes
215853869 | Central Heat Pump | BLUERIDGE | BMSAH18HHC |  |  | BMS2AH18I |  | 18000 |  |  | 19 | 9.7 | 19000 |  |  | 18000 | 94.74% | 2 | Both | 375 | 1.5 | HRCU-A-CB (Split System: Heat Pump with Remote Outdoor Unit-Air-Source) | Yes
215318963 | Central Heat Pump | DAY & NIGHT | D5CSRAH18AAK |  |  | D5FSAAH18XBK |  | 18000 |  |  | 18.5 | 9.8 | 18000 |  |  | 13000 | 72.22% | 2.3 | Both | 375 | 1.5 | HRCU-A-CB (Split System: Heat Pump with Remote Outdoor Unit-Air-Source) | Yes
215319215 | Central Heat Pump | Grandaire | D5CSRAH18AAK |  |  | D5FSAAH18XBK |  | 18000 |  |  | 18.5 | 9.8 | 18000 |  |  | 13000 | 72.22% | 2.3 | Both | 375 | 1.5 | HRCU-A-CB (Split System: Heat Pump with Remote Outdoor Unit-Air-Source) | Yes
215319047 | Central Heat Pump | KENMORE | D5CSRAH18AAK |  |  | D5FSAAH18XBK |  | 18000 |  |  | 18.5 | 9.8 | 18000 |  |  | 13000 | 72.22% | 2.3 | Both | 375 | 1.5 | HRCU-A-CB (Split System: Heat Pump with Remote Outdoor Unit-Air-Source) | Yes
215319187 | Central Heat Pump | LPS Legacy | D5CSRAH18AAK |  |  | D5FSAAH18XBK |  | 18000 |  |  | 18.5 | 9.8 | 18000 |  |  | 13000 | 72.22% | 2.3 | Both | 375 | 1.5 | HRCU-A-CB (Split System: Heat Pump with Remote Outdoor Unit-Air-Source) | Yes
214861535 | Central Heat Pump | MDV | MOX430-18HFN10-M1 |  |  | MVBC-18HWFN10-MB1 |  | 18000 |  |  | 18.5 | 9.8 | 18000 |  |  | 13000 | 72.22% | 2.3 | Both | 375 | 1.5 | HRCU-A-CB (Split System: Heat Pump with Remote Outdoor Unit-Air-Source) | Yes
215319055 | Central Heat Pump | MIDEA | D5CUHAH18AAK |  |  | D5FUAAH18XAK |  | 18000 |  |  | 19 | 9.8 | 19000 |  |  | 18000 | 94.74% | 2 | Both | 375 | 1.5 | HRCU-A-CB (Split System: Heat Pump with Remote Outdoor Unit-Air-Source) | Yes
216012014 | Central Heat Pump | Breeze33 | BZ33-INV30OUT2-454-G3-J |  |  | BZ33-INVAHU30-454-G3-J |  | 30000 |  |  | 16.8 | 10 | 34000 |  |  | 32600 | 95.88% | 1.96 | Both | 625 | 2.5 | HRCU-A-CB (Split System: Heat Pump with Remote Outdoor Unit-Air-Source) | Yes
216046598 | Central Heat Pump | ELIOS | ESHMA30R2AN1 |  |  | EAHMA30R4AS1 |  | 30000 |  |  | 16.8 | 10 | 34000 |  |  | 32600 | 95.88% | 1.96 | Both | 625 | 2.5 | HRCU-A-CB (Split System: Heat Pump with Remote Outdoor Unit-Air-Source) | Yes
214861541 | Central Heat Pump | MDV | MOX430-24HFN10-M3X |  |  | MVBC-24HWFN10-MB3E |  | 23000 |  |  | 18.4 | 10 | 24000 |  |  | 21600 | 90% | 1.87 | Both | 479.1667 | 1.9167 | HRCU-A-CB (Split System: Heat Pump with Remote Outdoor Unit-Air-Source) | Yes
214861591 | Central Heat Pump | MDV | MOD30-36HFN10-M3X |  |  | MVBDM-36HWFN10-WB3-D |  | 36000 |  |  | 17.7 | 10 | 36000 |  |  | 32600 | 90.56% | 2.06 | Both | 750 | 3 | HRCU-A-CB (Split System: Heat Pump with Remote Outdoor Unit-Air-Source) | Yes
215471342 | Central Heat Pump | MIDEA | MO1HE-H36B-2A |  |  | MAUSE-H36B-2A |  | 36000 |  |  | 17.7 | 10 | 36000 |  |  | 32600 | 90.56% | 2.06 | Both | 750 | 3 | HRCU-A-CB (Split System: Heat Pump with Remote Outdoor Unit-Air-Source) | Yes
215318861 | Central Heat Pump | MIDEA | 37MUHAQ24AA3 |  |  | 45MUHAQ24XX3 |  | 24000 |  |  | 18.7 | 10 | 24000 |  |  | 20600 | 85.83% | 2.14 | Both | 500 | 2 | HRCU-A-CB (Split System: Heat Pump with Remote Outdoor Unit-Air-Source) | Yes
215319157 | Central Heat Pump | AIRQUEST | D5CSHAH24AAK |  |  | D5FSAAH24XBK |  | 23000 |  |  | 18.8 | 10 | 26000 |  |  | 23600 | 90.77% | 2.16 | Both | 479.1667 | 1.9167 | HRCU-A-CB (Split System: Heat Pump with Remote Outdoor Unit-Air-Source) | Yes
215318961 | Central Heat Pump | DAY & NIGHT | D5CSHAH24AAK |  |  | D5FSAAH24XBK |  | 23000 |  |  | 18.8 | 10 | 26000 |  |  | 23600 | 90.77% | 2.16 | Both | 479.1667 | 1.9167 | HRCU-A-CB (Split System: Heat Pump with Remote Outdoor Unit-Air-Source) | Yes
215319129 | Central Heat Pump | SMART COMFORT | D5CSHAH24AAK |  |  | D5FSAAH24XBK |  | 23000 |  |  | 18.8 | 10 | 26000 |  |  | 23600 | 90.77% | 2.16 | Both | 479.1667 | 1.9167 | HRCU-A-CB (Split System: Heat Pump with Remote Outdoor Unit-Air-Source) | Yes
215319072 | Central Heat Pump | MIDEA | D5CSHAH18AAK |  |  | D5FSAAH18XBK |  | 18000 |  |  | 18.2 | 10.1 | 19500 |  |  | 18000 | 92.31% | 2.2 | Both | 375 | 1.5 | HRCU-A-CB (Split System: Heat Pump with Remote Outdoor Unit-Air-Source) | Yes
215318789 | Central Heat Pump | BRYANT | 37MUHAQ18AA3 |  |  | 45MUHAQ24XX3 |  | 18000 |  |  | 19 | 10.2 | 18000 |  |  | 18600 | 103.3% | 2.12 | Both | 375 | 1.5 | HRCU-A-CB (Split System: Heat Pump with Remote Outdoor Unit-Air-Source) | Yes
215318929 | Central Heat Pump | COMFORTMAKER | D5CUHAH18AAK |  |  | D5FUHAH24XAK |  | 18000 |  |  | 19 | 10.2 | 18000 |  |  | 18600 | 103.3% | 2.12 | Both | 375 | 1.5 | HRCU-A-CB (Split System: Heat Pump with Remote Outdoor Unit-Air-Source) | Yes
215318957 | Central Heat Pump | DAY & NIGHT | D5CUHAH18AAK |  |  | D5FUHAH24XAK |  | 18000 |  |  | 19 | 10.2 | 18000 |  |  | 18600 | 103.3% | 2.12 | Both | 375 | 1.5 | HRCU-A-CB (Split System: Heat Pump with Remote Outdoor Unit-Air-Source) | Yes
215319181 | Central Heat Pump | LPS Legacy | D5CUHAH18AAK |  |  | D5FUHAH24XAK |  | 18000 |  |  | 19 | 10.2 | 18000 |  |  | 18600 | 103.3% | 2.12 | Both | 375 | 1.5 | HRCU-A-CB (Split System: Heat Pump with Remote Outdoor Unit-Air-Source) | Yes
215319097 | Central Heat Pump | TEMPSTAR | D5CUHAH18AAK |  |  | D5FUHAH24XAK |  | 18000 |  |  | 19 | 10.2 | 18000 |  |  | 18600 | 103.3% | 2.12 | Both | 375 | 1.5 | HRCU-A-CB (Split System: Heat Pump with Remote Outdoor Unit-Air-Source) | Yes
215319171 | Central Heat Pump | LPS Legacy | D5CUHAH36AAK |  |  | D5FUAAH36XAK |  | 36000 |  |  | 17.4 | 10.3 | 37000 |  |  | 39000 | 105.4% | 1.9 | Both | 750 | 3 | HRCU-A-CB (Split System: Heat Pump with Remote Outdoor Unit-Air-Source) | Yes
216032532 | Central Heat Pump | MRCOOL | CENTRAL-36-HP-C-230B00-O |  |  | MVP-36-HP-MUAH-230A00-O |  | 36000 |  |  | 17.4 | 10.3 | 37000 |  |  | 39000 | 105.4% | 1.9 | Both | 750 | 3 | HRCU-A-CB (Split System: Heat Pump with Remote Outdoor Unit-Air-Source) | Yes
215319014 | Central Heat Pump | KEEPRITE | D5CUHAH30AAK |  |  | D5FUHAH36XAK |  | 30000 |  |  | 17.2 | 10.8 | 33000 |  |  | 33200 | 100.6% | 1.97 | Both | 625 | 2.5 | HRCU-A-CB (Split System: Heat Pump with Remote Outdoor Unit-Air-Source) | Yes
215318731 | Central Heat Pump | MDV | MOD30-30HFN10-M3X |  |  | MVBDM-36HWFN10-WB3 |  | 30000 |  |  | 17.2 | 10.8 | 33000 |  |  | 33200 | 100.6% | 1.97 | Both | 625 | 2.5 | HRCU-A-CB (Split System: Heat Pump with Remote Outdoor Unit-Air-Source) | Yes
214814481 | Central Heat Pump | MIDEA | MOVA-60HDN10-M20G |  |  | MC**4860CN10TH |  | 52000 |  |  | 15.2 | 8.5 | 55000 |  |  | 47000 | 85.45% | 1.8 | Both | 1083.3333 | 4.3333 | HRCU-A-C (Split System: Heat Pump with Remote Outdoor Unit with No Indoor Fan --Air Source) | Yes
214814482 | Central Heat Pump | MIDEA | MOVA-60HDN10-M20G |  |  | MC**4860DN10TH |  | 52000 |  |  | 15.2 | 8.5 | 55000 |  |  | 47000 | 85.45% | 1.8 | Both | 1083.3333 | 4.3333 | HRCU-A-C (Split System: Heat Pump with Remote Outdoor Unit with No Indoor Fan --Air Source) | Yes
215684004 | Central Heat Pump | BRYANT HEATING AND COOLING SYSTEMS | 290VAN036**AA* |  |  | CAA**4321AM*+UI | 986TD42080C17*** | 34400 |  |  | 18 | 8.1 | 35400 |  |  | 25200 | 71.19% | 1.9 | Both | 716.6667 | 2.8667 | HRCU-A-CB (Split System: Heat Pump with Remote Outdoor Unit-Air-Source) | Yes
215668754 | Central Heat Pump | KENMORE | (C,H,T)5H0V36*K*AAA* |  |  | EA*5X37M21A*+WALLCON | *97CMN0802120B* | 34400 |  |  | 18 | 8.1 | 35400 |  |  | 25200 | 71.19% | 1.88 | Both | 716.6667 | 2.8667 | HRCU-A-CB (Split System: Heat Pump with Remote Outdoor Unit-Air-Source) | Yes
215931596 | Central Heat Pump | HEIL | H5H3V60*K*AAA* |  |  | EA*5X60M24A*+WALLCON | *97CMN0602120B* | 55000 |  |  | 17.5 | 8.1 | 61000 |  |  | 47000 | 77.05% | 1.95 | Both | 1145.8333 | 4.5833 | HRCU-A-CB (Split System: Heat Pump with Remote Outdoor Unit-Air-Source) | Yes
215941527 | Central Heat Pump | AIRQUEST | H5H3V48*K*AAA* |  |  | EVD5X48M21A*+WALLCON | *96CTN0802120B* | 44500 |  |  | 19.5 | 8.1 | 52000 |  |  | 38500 | 74.04% | 1.9 | Both | 927.0833 | 3.7083 | HRCU-A-CB (Split System: Heat Pump with Remote Outdoor Unit-Air-Source) | Yes
215941526 | Central Heat Pump | HEIL | H5H3V48*K*AAA* |  |  | EVD5X48M21A*+WALLCON | *96CTN0802120B* | 44500 |  |  | 19.5 | 8.1 | 52000 |  |  | 38500 | 74.04% | 1.9 | Both | 927.0833 | 3.7083 | HRCU-A-CB (Split System: Heat Pump with Remote Outdoor Unit-Air-Source) | Yes
215941271 | Central Heat Pump | KEEPRITE | C5H3V48*K*AAA* |  |  | EVM5X48M21A*+WALLCON | *96CTN0802120B* | 44500 |  |  | 19.5 | 8.1 | 52000 |  |  | 38500 | 74.04% | 1.9 | Both | 927.0833 | 3.7083 | HRCU-A-CB (Split System: Heat Pump with Remote Outdoor Unit-Air-Source) | Yes
215931818 | Central Heat Pump | ARCOAIRE | H5H3V60*K*AAA* |  |  | ESH5X60M12A*+WALLCON | *80CTL0702120B* | 56000 |  |  | 17.5 | 8.1 | 61000 |  |  | 46500 | 76.23% | 1.95 | Both | 1166.6667 | 4.6667 | HRCU-A-CB (Split System: Heat Pump with Remote Outdoor Unit-Air-Source) | Yes
215931874 | Central Heat Pump | CARRIER | 27VNA360A*030* |  |  | CSAH*6012AM*+UI | 59MN7C080C21**20 | 56000 |  |  | 17.5 | 8.1 | 61000 |  |  | 46000 | 75.41% | 1.95 | Both | 1166.6667 | 4.6667 | HRCU-A-CB (Split System: Heat Pump with Remote Outdoor Unit-Air-Source) | Yes
215931605 | Central Heat Pump | BRYANT HEATING AND COOLING SYSTEMS | 293VAN060**AA* |  |  | CAA**6024AM*+UI | 987MC60080C21*** | 55500 |  |  | 18 | 8.1 | 60500 |  |  | 46000 | 76.03% | 1.95 | Both | 1156.25 | 4.625 | HRCU-A-CB (Split System: Heat Pump with Remote Outdoor Unit-Air-Source) | Yes
215931539 | Central Heat Pump | COMFORTMAKER | C5H3V60*K*AAA* |  |  | EA*5X60M24A*+WALLCON | *80CTL0702120B* | 55500 |  |  | 18 | 8.1 | 60500 |  |  | 46500 | 76.86% | 1.95 | Both | 1156.25 | 4.625 | HRCU-A-CB (Split System: Heat Pump with Remote Outdoor Unit-Air-Source) | Yes
215931581 | Central Heat Pump | KEEPRITE | C5H3V60*K*AAA* |  |  | EA*5X60M24A*+WALLCON | *95CSU0802120B* | 55500 |  |  | 18 | 8.1 | 60500 |  |  | 46000 | 76.03% | 1.95 | Both | 1156.25 | 4.625 | HRCU-A-CB (Split System: Heat Pump with Remote Outdoor Unit-Air-Source) | Yes
215931891 | Central Heat Pump | KEEPRITE | C5H3V60*K*AAA* |  |  | ESH5X60M12A*+WALLCON | *97CMN1002122B* | 56500 |  |  | 18 | 8.1 | 61000 |  |  | 46000 | 75.41% | 1.95 | Both | 1177.0833 | 4.7083 | HRCU-A-CB (Split System: Heat Pump with Remote Outdoor Unit-Air-Source) | Yes
215931613 | Central Heat Pump | TEMPSTAR | T5H3V60*K*AAA* |  |  | EA*5X60M24A*+WALLCON | *97CMN0802120B* | 55500 |  |  | 18 | 8.1 | 60500 |  |  | 46000 | 76.03% | 1.95 | Both | 1156.25 | 4.625 | HRCU-A-CB (Split System: Heat Pump with Remote Outdoor Unit-Air-Source) | Yes
215936067 | Central Heat Pump | AIRQUEST | H5H3V36*K*AAA* |  |  | EVD5X42M21A*+WALLCON | *97CMN0601714B* | 34000 |  |  | 20 | 8.1 | 38000 |  |  | 27000 | 71.05% | 2 | Both | 708.3333 | 2.8333 | HRCU-A-CB (Split System: Heat Pump with Remote Outdoor Unit-Air-Source) | Yes
215941317 | Central Heat Pump | AIRQUEST | H5H3V48*K*AAA* |  |  | EVM5X48M21A*+WALLCON | *97CTN1002122A* | 44500 |  |  | 20 | 8.1 | 52000 |  |  | 38500 | 74.04% | 2 | Both | 927.0833 | 3.7083 | HRCU-A-CB (Split System: Heat Pump with Remote Outdoor Unit-Air-Source) | Yes
215937968 | Central Heat Pump | ARCOAIRE | H5H3V48*K*AAA* |  |  | EVD5X48M24A*+WALLCON | *97CMN1202422B* | 44500 |  |  | 20 | 8.1 | 52000 |  |  | 38000 | 73.08% | 1.9 | Both | 927.0833 | 3.7083 | HRCU-A-CB (Split System: Heat Pump with Remote Outdoor Unit-Air-Source) | Yes
215941318 | Central Heat Pump | ARCOAIRE | H5H3V48*K*AAA* |  |  | EVM5X48M21A*+WALLCON | *97CTN1002122A* | 44500 |  |  | 20 | 8.1 | 52000 |  |  | 38500 | 74.04% | 2 | Both | 927.0833 | 3.7083 | HRCU-A-CB (Split System: Heat Pump with Remote Outdoor Unit-Air-Source) | Yes
215937018 | Central Heat Pump | ARCOAIRE | H5H3V48*K*AAA* |  |  | EVM5X48M21A*+WALLCON | *80CTL0902120B* | 44500 |  |  | 20 | 8.1 | 52000 |  |  | 38000 | 73.08% | 1.9 | Both | 927.0833 | 3.7083 | HRCU-A-CB (Split System: Heat Pump with Remote Outdoor Unit-Air-Source) | Yes
215937015 | Central Heat Pump | BRYANT HEATING AND COOLING SYSTEMS | 293VAN048**AA* |  |  | CVAMA4821XMA*+UI | 88*TB60090C21*** | 44500 |  |  | 20 | 8.1 | 52000 |  |  | 38000 | 73.08% | 1.9 | Both | 927.0833 | 3.7083 | HRCU-A-CB (Split System: Heat Pump with Remote Outdoor Unit-Air-Source) | Yes
215937834 | Central Heat Pump | CARRIER | 27VNA348A*030* |  |  | CVAVA4821XMA*+UI | 59MN7C100C21**22 | 44500 |  |  | 20 | 8.1 | 52000 |  |  | 38500 | 74.04% | 2 | Both | 927.0833 | 3.7083 | HRCU-A-CB (Split System: Heat Pump with Remote Outdoor Unit-Air-Source) | Yes
215934739 | Central Heat Pump | COMFORTMAKER | C5H3V36*K*AAA* |  |  | EVM5X42M21A*+WALLCON | *97CMN0601714B* | 34000 |  |  | 20 | 8.1 | 38000 |  |  | 27000 | 71.05% | 2 | Both | 708.3333 | 2.8333 | HRCU-A-CB (Split System: Heat Pump with Remote Outdoor Unit-Air-Source) | Yes
215934719 | Central Heat Pump | COMFORTMAKER | C5H3V36*K*AAA* |  |  | EVM5X36M17A*+WALLCON | *97CMN0601714B* | 34000 |  |  | 20 | 8.1 | 38000 |  |  | 27200 | 71.58% | 2 | Both | 708.3333 | 2.8333 | HRCU-A-CB (Split System: Heat Pump with Remote Outdoor Unit-Air-Source) | Yes
215941609 | Central Heat Pump | COMFORTMAKER | C5H3V48*K*AAA* |  |  | EVD5X48M24A*+WALLCON | *97CTN1002122A* | 44500 |  |  | 20 | 8.1 | 52000 |  |  | 38000 | 73.08% | 1.9 | Both | 927.0833 | 3.7083 | HRCU-A-CB (Split System: Heat Pump with Remote Outdoor Unit-Air-Source) | Yes
215934730 | Central Heat Pump | DAY & NIGHT | C5H3V36*K*AAA* |  |  | EVM5X36M17A*+WALLCON | *96CTN0601714B* | 34000 |  |  | 20 | 8.1 | 38000 |  |  | 27200 | 71.58% | 2 | Both | 708.3333 | 2.8333 | HRCU-A-CB (Split System: Heat Pump with Remote Outdoor Unit-Air-Source) | Yes
215937020 | Central Heat Pump | DAY & NIGHT | C5H3V48*K*AAA* |  |  | EVM5X48M21A*+WALLCON | *80CTL0902120B* | 44500 |  |  | 20 | 8.1 | 52000 |  |  | 38000 | 73.08% | 1.9 | Both | 927.0833 | 3.7083 | HRCU-A-CB (Split System: Heat Pump with Remote Outdoor Unit-Air-Source) | Yes
215941600 | Central Heat Pump | DAY & NIGHT | C5H3V48*K*AAA* |  |  | EVD5X48M24A*+WALLCON | *97CTN0802120A* | 44500 |  |  | 20 | 8.1 | 52000 |  |  | 38000 | 73.08% | 1.9 | Both | 927.0833 | 3.7083 | HRCU-A-CB (Split System: Heat Pump with Remote Outdoor Unit-Air-Source) | Yes
215937836 | Central Heat Pump | HEIL | H5H3V48*K*AAA* |  |  | EVD5X48M21A*+WALLCON | *97CMN1002122B* | 44500 |  |  | 20 | 8.1 | 52000 |  |  | 38500 | 74.04% | 2 | Both | 927.0833 | 3.7083 | HRCU-A-CB (Split System: Heat Pump with Remote Outdoor Unit-Air-Source) | Yes
215935521 | Central Heat Pump | KEEPRITE | C5H3V36*K*AAA* |  |  | EVD5X25M17A*+WALLCON | *96CTN0601714B* | 34000 |  |  | 20 | 8.1 | 38000 |  |  | 27200 | 71.58% | 2 | Both | 708.3333 | 2.8333 | HRCU-A-CB (Split System: Heat Pump with Remote Outdoor Unit-Air-Source) | Yes
215937971 | Central Heat Pump | KEEPRITE | C5H3V48*K*AAA* |  |  | EVD5X48M24A*+WALLCON | *97CMN1202422B* | 44500 |  |  | 20 | 8.1 | 52000 |  |  | 38000 | 73.08% | 1.9 | Both | 927.0833 | 3.7083 | HRCU-A-CB (Split System: Heat Pump with Remote Outdoor Unit-Air-Source) | Yes
215934642 | Central Heat Pump | KENMORE | (C,H,T)5H3V36*K*AAA* |  |  | EVM5X25M17A*+WALLCON | *96CTN0601714B* | 34000 |  |  | 20 | 8.1 | 38000 |  |  | 27200 | 71.58% | 2 | Both | 708.3333 | 2.8333 | HRCU-A-CB (Split System: Heat Pump with Remote Outdoor Unit-Air-Source) | Yes
215935582 | Central Heat Pump | KENMORE | (C,H,T)5H3V36*K*AAA* |  |  | EVD5X36M17A*+WALLCON | *96CTN0601714B* | 34000 |  |  | 20 | 8.1 | 38000 |  |  | 27200 | 71.58% | 2 | Both | 708.3333 | 2.8333 | HRCU-A-CB (Split System: Heat Pump with Remote Outdoor Unit-Air-Source) | Yes
215937962 | Central Heat Pump | KENMORE | (C,H,T)5H3V48*K*AAA* |  |  | EVD5X48M24A*+WALLCON | *97CMN1002122B* | 44500 |  |  | 20 | 8.1 | 52000 |  |  | 38000 | 73.08% | 1.9 | Both | 927.0833 | 3.7083 | HRCU-A-CB (Split System: Heat Pump with Remote Outdoor Unit-Air-Source) | Yes
215937982 | Central Heat Pump | KENMORE | (C,H,T)5H3V48*K*AAA* |  |  | EVD5X48M24A*+WALLCON | *96CTN1002122B* | 44500 |  |  | 20 | 8.1 | 52000 |  |  | 38000 | 73.08% | 1.9 | Both | 927.0833 | 3.7083 | HRCU-A-CB (Split System: Heat Pump with Remote Outdoor Unit-Air-Source) | Yes
215937032 | Central Heat Pump | KENMORE | (C,H,T)5H3V48*K*AAA* |  |  | EVM5X48M21A*+WALLCON | *80CTL1102120B* | 44500 |  |  | 20 | 8.1 | 52000 |  |  | 38000 | 73.08% | 1.9 | Both | 927.0833 | 3.7083 | HRCU-A-CB (Split System: Heat Pump with Remote Outdoor Unit-Air-Source) | Yes
215937952 | Central Heat Pump | KENMORE | (C,H,T)5H3V48*K*AAA* |  |  | EVD5X48M24A*+WALLCON | *97CMN0802120B* | 44500 |  |  | 20 | 8.1 | 52000 |  |  | 38000 | 73.08% | 1.9 | Both | 927.0833 | 3.7083 | HRCU-A-CB (Split System: Heat Pump with Remote Outdoor Unit-Air-Source) | Yes
215937842 | Central Heat Pump | KENMORE | (C,H,T)5H3V48*K*AAA* |  |  | EVD5X48M21A*+WALLCON | *97CMN1002122B* | 44500 |  |  | 20 | 8.1 | 52000 |  |  | 38500 | 74.04% | 2 | Both | 927.0833 | 3.7083 | HRCU-A-CB (Split System: Heat Pump with Remote Outdoor Unit-Air-Source) | Yes
215937972 | Central Heat Pump | KENMORE | (C,H,T)5H3V48*K*AAA* |  |  | EVD5X48M24A*+WALLCON | *97CMN1202422B* | 44500 |  |  | 20 | 8.1 | 52000 |  |  | 38000 | 73.08% | 1.9 | Both | 927.0833 | 3.7083 | HRCU-A-CB (Split System: Heat Pump with Remote Outdoor Unit-Air-Source) | Yes
215935513 | Central Heat Pump | TEMPSTAR | T5H3V36*K*AAA* |  |  | EVD5X25M17A*+WALLCON | *97CMN0601714B* | 34000 |  |  | 20 | 8.1 | 38000 |  |  | 27200 | 71.58% | 2 | Both | 708.3333 | 2.8333 | HRCU-A-CB (Split System: Heat Pump with Remote Outdoor Unit-Air-Source) | Yes
215941603 | Central Heat Pump | TEMPSTAR | T5H3V48*K*AAA* |  |  | EVD5X48M24A*+WALLCON | *97CTN0802120A* | 44500 |  |  | 20 | 8.1 | 52000 |  |  | 38000 | 73.08% | 1.9 | Both | 927.0833 | 3.7083 | HRCU-A-CB (Split System: Heat Pump with Remote Outdoor Unit-Air-Source) | Yes
215937843 | Central Heat Pump | TEMPSTAR | T5H3V48*K*AAA* |  |  | EVD5X48M21A*+WALLCON | *97CMN1002122B* | 44500 |  |  | 20 | 8.1 | 52000 |  |  | 38500 | 74.04% | 2 | Both | 927.0833 | 3.7083 | HRCU-A-CB (Split System: Heat Pump with Remote Outdoor Unit-Air-Source) | Yes
215937773 | Central Heat Pump | TEMPSTAR | T5H3V48*K*AAA* |  |  | EVD5X48M21A*+WALLCON | *80CTL1102120B* | 44500 |  |  | 20 | 8.1 | 52000 |  |  | 38000 | 73.08% | 1.9 | Both | 927.0833 | 3.7083 | HRCU-A-CB (Split System: Heat Pump with Remote Outdoor Unit-Air-Source) | Yes
215936114 | Central Heat Pump | CARRIER | 27VNA336A*030* |  |  | CVAVA4221XMA*+UI | 59TN6C060C17**14 | 34200 |  |  | 20.5 | 8.1 | 38000 |  |  | 27000 | 71.05% | 2 | Both | 712.5 | 2.85 | HRCU-A-CB (Split System: Heat Pump with Remote Outdoor Unit-Air-Source) | Yes
215934749 | Central Heat Pump | COMFORTMAKER | C5H3V36*K*AAA* |  |  | EVM5X42M21A*+WALLCON | *96CTN0601714B* | 34000 |  |  | 20.5 | 8.1 | 38000 |  |  | 27000 | 71.05% | 1.95 | Both | 708.3333 | 2.8333 | HRCU-A-CB (Split System: Heat Pump with Remote Outdoor Unit-Air-Source) | Yes
215941669 | Central Heat Pump | COMFORTMAKER | C5H3V48*K*AAA* |  |  | EVD5X60M21A*+WALLCON | *96CTN0802120B* | 45500 |  |  | 20.5 | 8.1 | 53000 |  |  | 38500 | 72.64% | 1.95 | Both | 947.9167 | 3.7917 | HRCU-A-CB (Split System: Heat Pump with Remote Outdoor Unit-Air-Source) | Yes
215941331 | Central Heat Pump | KEEPRITE | C5H3V48*K*AAA* |  |  | EVM5X49M21A*+WALLCON | *96CTN0802120B* | 45500 |  |  | 20.5 | 8.1 | 53000 |  |  | 38500 | 72.64% | 1.95 | Both | 947.9167 | 3.7917 | HRCU-A-CB (Split System: Heat Pump with Remote Outdoor Unit-Air-Source) | Yes
215937903 | Central Heat Pump | TEMPSTAR | T5H3V48*K*AAA* |  |  | EVD5X48M24A*+WALLCON | *80CTL1102120B* | 45000 |  |  | 20.5 | 8.1 | 52000 |  |  | 38000 | 73.08% | 1.9 | Both | 937.5 | 3.75 | HRCU-A-CB (Split System: Heat Pump with Remote Outdoor Unit-Air-Source) | Yes
215931857 | Central Heat Pump | AIRQUEST | H5H3V60*K*AAA* |  |  | ESH5X60M12A*+WALLCON | *95CSU1002122B* | 56500 |  |  | 18 | 8.1 | 61000 |  |  | 45500 | 74.59% | 2 | Both | 1177.0833 | 4.7083 | HRCU-A-CB (Split System: Heat Pump with Remote Outdoor Unit-Air-Source) | Yes
215588369 | Central Heat Pump | CARRIER | 27VNA154A*030* |  |  | CVAVA6024XMA*+UI | 59MN7C120C24**22 | 52000 |  |  | 19 | 8.1 | 53000 |  |  | 46500 | 87.74% | 1.84 | Both | 1083.3333 | 4.3333 | HRCU-A-CB (Split System: Heat Pump with Remote Outdoor Unit-Air-Source) | Yes
215588345 | Central Heat Pump | CARRIER | 27VNA154A*030* |  |  | CVAVA6021XMA*+UI | 59MN7C080C21**20 | 52000 |  |  | 19 | 8.1 | 53500 |  |  | 45500 | 85.05% | 1.88 | Both | 1083.3333 | 4.3333 | HRCU-A-CB (Split System: Heat Pump with Remote Outdoor Unit-Air-Source) | Yes
215934699 | Central Heat Pump | COMFORTMAKER | C5H3V36*K*AAA* |  |  | EVM5X32M17A*+WALLCON | *96CTN0401410B* | 33800 |  |  | 19.5 | 8.1 | 37200 |  |  | 26600 | 71.51% | 2.02 | Both | 704.1667 | 2.8167 | HRCU-A-CB (Split System: Heat Pump with Remote Outdoor Unit-Air-Source) | Yes
215934700 | Central Heat Pump | DAY & NIGHT | C5H3V36*K*AAA* |  |  | EVM5X32M17A*+WALLCON | *96CTN0401410B* | 33800 |  |  | 19.5 | 8.1 | 37200 |  |  | 26600 | 71.51% | 2.02 | Both | 704.1667 | 2.8167 | HRCU-A-CB (Split System: Heat Pump with Remote Outdoor Unit-Air-Source) | Yes
215937744 | Central Heat Pump | CARRIER | 27VNA348A*030* |  |  | CVAVA4821XMA*+UI | 58TN*B090C17**16 | 43500 |  |  | 20 | 8.1 | 52500 |  |  | 37600 | 71.62% | 2 | Both | 906.25 | 3.625 | HRCU-A-CB (Split System: Heat Pump with Remote Outdoor Unit-Air-Source) | Yes
215938254 | Central Heat Pump | CARRIER | 27VNA348A*030* |  |  | CVAVA6021XMA*+UI | 59TN6C080C17**14 | 44000 |  |  | 20 | 8.1 | 53500 |  |  | 37600 | 70.28% | 2 | Both | 916.6667 | 3.6667 | HRCU-A-CB (Split System: Heat Pump with Remote Outdoor Unit-Air-Source) | Yes
215937753 | Central Heat Pump | TEMPSTAR | T5H3V48*K*AAA* |  |  | EVD5X48M21A*+WALLCON | *80CTL0901716B* | 43500 |  |  | 20 | 8.1 | 52500 |  |  | 37600 | 71.62% | 2 | Both | 906.25 | 3.625 | HRCU-A-CB (Split System: Heat Pump with Remote Outdoor Unit-Air-Source) | Yes
215938117 | Central Heat Pump | AIRQUEST | H5H3V48*K*AAA* |  |  | EVD5X49M24A*+WALLCON | *96CTN1202422B* | 45500 |  |  | 20.5 | 8.1 | 52500 |  |  | 38000 | 72.38% | 1.95 | Both | 947.9167 | 3.7917 | HRCU-A-CB (Split System: Heat Pump with Remote Outdoor Unit-Air-Source) | Yes
215937567 | Central Heat Pump | AIRQUEST | H5H3V48*K*AAA* |  |  | EVM5X60M24A*+WALLCON | *96CTN1202422B* | 45500 |  |  | 20.5 | 8.1 | 52500 |  |  | 38000 | 72.38% | 1.95 | Both | 947.9167 | 3.7917 | HRCU-A-CB (Split System: Heat Pump with Remote Outdoor Unit-Air-Source) | Yes
215941477 | Central Heat Pump | AIRQUEST | H5H3V48*K*AAA* |  |  | EVM5X60M24A*+WALLCON | *97CTN1202422A* | 45500 |  |  | 20.5 | 8.1 | 52500 |  |  | 38000 | 72.38% | 1.95 | Both | 947.9167 | 3.7917 | HRCU-A-CB (Split System: Heat Pump with Remote Outdoor Unit-Air-Source) | Yes
215938168 | Central Heat Pump | ARCOAIRE | H5H3V48*K*AAA* |  |  | EVD5X60M21A*+WALLCON | *80CTL0901716B* | 44500 |  |  | 20.5 | 8.1 | 53500 |  |  | 37600 | 70.28% | 1.95 | Both | 927.0833 | 3.7083 | HRCU-A-CB (Split System: Heat Pump with Remote Outdoor Unit-Air-Source) | Yes
215937164 | Central Heat Pump | CARRIER | 27VNA348A*030* |  |  | CVAMA4921XMA*+UI | 58TN*B090C17**16 | 44500 |  |  | 20.5 | 8.1 | 53500 |  |  | 37600 | 70.28% | 1.95 | Both | 927.0833 | 3.7083 | HRCU-A-CB (Split System: Heat Pump with Remote Outdoor Unit-Air-Source) | Yes
215937534 | Central Heat Pump | CARRIER | 27VNA348A*030* |  |  | CVAMA6024XMA*+UI | 59MN7C100C21**22 | 45500 |  |  | 20.5 | 8.1 | 52500 |  |  | 38000 | 72.38% | 1.9 | Both | 947.9167 | 3.7917 | HRCU-A-CB (Split System: Heat Pump with Remote Outdoor Unit-Air-Source) | Yes
215938389 | Central Heat Pump | COMFORTMAKER | C5H3V48*K*AAA* |  |  | EVD5X60M24A*+WALLCON | *96CTN1002122B* | 45500 |  |  | 20.5 | 8.1 | 52500 |  |  | 38000 | 72.38% | 1.9 | Both | 947.9167 | 3.7917 | HRCU-A-CB (Split System: Heat Pump with Remote Outdoor Unit-Air-Source) | Yes
215937886 | Central Heat Pump | HEIL | H5H3V48*K*AAA* |  |  | EVD5X48M24A*+WALLCON | *80CTL0902120B* | 45000 |  |  | 20.5 | 8.1 | 52000 |  |  | 38000 | 73.08% | 1.95 | Both | 937.5 | 3.75 | HRCU-A-CB (Split System: Heat Pump with Remote Outdoor Unit-Air-Source) | Yes
215937536 | Central Heat Pump | HEIL | H5H3V48*K*AAA* |  |  | EVM5X60M24A*+WALLCON | *97CMN1002122B* | 45500 |  |  | 20.5 | 8.1 | 52500 |  |  | 38000 | 72.38% | 1.9 | Both | 947.9167 | 3.7917 | HRCU-A-CB (Split System: Heat Pump with Remote Outdoor Unit-Air-Source) | Yes
215938091 | Central Heat Pump | KEEPRITE | C5H3V48*K*AAA* |  |  | EVD5X49M24A*+WALLCON | *97CMN1002122B* | 45500 |  |  | 20.5 | 8.1 | 52500 |  |  | 38000 | 72.38% | 1.9 | Both | 947.9167 | 3.7917 | HRCU-A-CB (Split System: Heat Pump with Remote Outdoor Unit-Air-Source) | Yes
215938122 | Central Heat Pump | KENMORE | (C,H,T)5H3V48*K*AAA* |  |  | EVD5X49M24A*+WALLCON | *96CTN1202422B* | 45500 |  |  | 20.5 | 8.1 | 52500 |  |  | 38000 | 72.38% | 1.95 | Both | 947.9167 | 3.7917 | HRCU-A-CB (Split System: Heat Pump with Remote Outdoor Unit-Air-Source) | Yes
215941762 | Central Heat Pump | KENMORE | (C,H,T)5H3V48*K*AAA* |  |  | EVD5X60M24A*+WALLCON | *97CTN1202422A* | 45500 |  |  | 20.5 | 8.1 | 52500 |  |  | 38000 | 72.38% | 1.95 | Both | 947.9167 | 3.7917 | HRCU-A-CB (Split System: Heat Pump with Remote Outdoor Unit-Air-Source) | Yes
215941663 | Central Heat Pump | TEMPSTAR | T5H3V48*K*AAA* |  |  | EVD5X49M24A*+WALLCON | *97CTN1202422A* | 45500 |  |  | 20.5 | 8.1 | 52500 |  |  | 38000 | 72.38% | 1.95 | Both | 947.9167 | 3.7917 | HRCU-A-CB (Split System: Heat Pump with Remote Outdoor Unit-Air-Source) | Yes
215938393 | Central Heat Pump | TEMPSTAR | T5H3V48*K*AAA* |  |  | EVD5X60M24A*+WALLCON | *96CTN1002122B* | 45500 |  |  | 20.5 | 8.1 | 52500 |  |  | 38000 | 72.38% | 1.9 | Both | 947.9167 | 3.7917 | HRCU-A-CB (Split System: Heat Pump with Remote Outdoor Unit-Air-Source) | Yes
215941653 | Central Heat Pump | TEMPSTAR | T5H3V48*K*AAA* |  |  | EVD5X49M24A*+WALLCON | *97CTN1002122A* | 45500 |  |  | 20.5 | 8.1 | 52500 |  |  | 38000 | 72.38% | 1.9 | Both | 947.9167 | 3.7917 | HRCU-A-CB (Split System: Heat Pump with Remote Outdoor Unit-Air-Source) | Yes
215937477 | Central Heat Pump | AIRQUEST | H5H3V48*K*AAA* |  |  | EVM5X60M24A*+WALLCON | *80CTL1102120B* | 45500 |  |  | 21 | 8.1 | 52500 |  |  | 38000 | 72.38% | 1.95 | Both | 947.9167 | 3.7917 | HRCU-A-CB (Split System: Heat Pump with Remote Outdoor Unit-Air-Source) | Yes
215938307 | Central Heat Pump | AIRQUEST | H5H3V48*K*AAA* |  |  | EVD5X60M24A*+WALLCON | *80CTL1102120B* | 45500 |  |  | 21 | 8.1 | 52500 |  |  | 38000 | 72.38% | 1.95 | Both | 947.9167 | 3.7917 | HRCU-A-CB (Split System: Heat Pump with Remote Outdoor Unit-Air-Source) | Yes
215938018 | Central Heat Pump | ARCOAIRE | H5H3V48*K*AAA* |  |  | EVD5X49M24A*+WALLCON | *80CTL0902120B* | 45500 |  |  | 21 | 8.1 | 52500 |  |  | 38000 | 72.38% | 1.95 | Both | 947.9167 | 3.7917 | HRCU-A-CB (Split System: Heat Pump with Remote Outdoor Unit-Air-Source) | Yes
215937468 | Central Heat Pump | ARCOAIRE | H5H3V48*K*AAA* |  |  | EVM5X60M24A*+WALLCON | *80CTL0902120B* | 45500 |  |  | 21 | 8.1 | 52500 |  |  | 38000 | 72.38% | 1.95 | Both | 947.9167 | 3.7917 | HRCU-A-CB (Split System: Heat Pump with Remote Outdoor Unit-Air-Source) | Yes
215938318 | Central Heat Pump | ARCOAIRE | H5H3V48*K*AAA* |  |  | EVD5X60M24A*+WALLCON | *80CTL1352422B* | 45500 |  |  | 21 | 8.1 | 52500 |  |  | 38000 | 72.38% | 1.95 | Both | 947.9167 | 3.7917 | HRCU-A-CB (Split System: Heat Pump with Remote Outdoor Unit-Air-Source) | Yes
215938038 | Central Heat Pump | ARCOAIRE | H5H3V48*K*AAA* |  |  | EVD5X49M24A*+WALLCON | *80CTL1352422B* | 45500 |  |  | 21 | 8.1 | 52500 |  |  | 38000 | 72.38% | 1.95 | Both | 947.9167 | 3.7917 | HRCU-A-CB (Split System: Heat Pump with Remote Outdoor Unit-Air-Source) | Yes
215938025 | Central Heat Pump | BRYANT HEATING AND COOLING SYSTEMS | 293VAN048**AA* |  |  | CVAVA4924XMA*+UI | 88*TB60110C21*** | 45500 |  |  | 21 | 8.1 | 52500 |  |  | 38000 | 72.38% | 1.95 | Both | 947.9167 | 3.7917 | HRCU-A-CB (Split System: Heat Pump with Remote Outdoor Unit-Air-Source) | Yes
215937464 | Central Heat Pump | CARRIER | 27VNA348A*030* |  |  | CVAMA6024XMA*+UI | 58TN*B090C21**20 | 45500 |  |  | 21 | 8.1 | 52500 |  |  | 38000 | 72.38% | 1.95 | Both | 947.9167 | 3.7917 | HRCU-A-CB (Split System: Heat Pump with Remote Outdoor Unit-Air-Source) | Yes
215938034 | Central Heat Pump | CARRIER | 27VNA348A*030* |  |  | CVAVA4924XMA*+UI | 58TN*B135C24**22 | 45500 |  |  | 21 | 8.1 | 52500 |  |  | 38000 | 72.38% | 1.95 | Both | 947.9167 | 3.7917 | HRCU-A-CB (Split System: Heat Pump with Remote Outdoor Unit-Air-Source) | Yes
215938019 | Central Heat Pump | COMFORTMAKER | C5H3V48*K*AAA* |  |  | EVD5X49M24A*+WALLCON | *80CTL0902120B* | 45500 |  |  | 21 | 8.1 | 52500 |  |  | 38000 | 72.38% | 1.95 | Both | 947.9167 | 3.7917 | HRCU-A-CB (Split System: Heat Pump with Remote Outdoor Unit-Air-Source) | Yes
215938039 | Central Heat Pump | COMFORTMAKER | C5H3V48*K*AAA* |  |  | EVD5X49M24A*+WALLCON | *80CTL1352422B* | 45500 |  |  | 21 | 8.1 | 52500 |  |  | 38000 | 72.38% | 1.95 | Both | 947.9167 | 3.7917 | HRCU-A-CB (Split System: Heat Pump with Remote Outdoor Unit-Air-Source) | Yes
215937470 | Central Heat Pump | DAY & NIGHT | C5H3V48*K*AAA* |  |  | EVM5X60M24A*+WALLCON | *80CTL0902120B* | 45500 |  |  | 21 | 8.1 | 52500 |  |  | 38000 | 72.38% | 1.95 | Both | 947.9167 | 3.7917 | HRCU-A-CB (Split System: Heat Pump with Remote Outdoor Unit-Air-Source) | Yes
215938306 | Central Heat Pump | HEIL | H5H3V48*K*AAA* |  |  | EVD5X60M24A*+WALLCON | *80CTL1102120B* | 45500 |  |  | 21 | 8.1 | 52500 |  |  | 38000 | 72.38% | 1.95 | Both | 947.9167 | 3.7917 | HRCU-A-CB (Split System: Heat Pump with Remote Outdoor Unit-Air-Source) | Yes
215408659 | Central Heat Pump | INNOVAIR | SOV48H2BA |  |  | SAV48BDA |  | 48000 |  |  | 16 | 8.5 | 48000 |  |  | 38000 | 79.17% | 1.85 | Both | 1000 | 4 | HRCU-A-CB (Split System: Heat Pump with Remote Outdoor Unit-Air-Source) | Yes
214861601 | Central Heat Pump | MDV | MOX630-48HFN10-M3 |  |  | MVBC-48HWFN10-MD3E-D |  | 48000 |  |  | 16 | 8.5 | 48000 |  |  | 38000 | 79.17% | 1.85 | Both | 1000 | 4 | HRCU-A-CB (Split System: Heat Pump with Remote Outdoor Unit-Air-Source) | Yes
215678186 | Central Heat Pump | AIRQUEST | H5H0V24*K*AAA* |  |  | EA*5X24M17A*+WALLCON | *80CSU0401712B* | 23000 |  |  | 16.5 | 8.5 | 24000 |  |  | 16800 | 70% | 1.98 | Both | 479.1667 | 1.9167 | HRCU-A-CB (Split System: Heat Pump with Remote Outdoor Unit-Air-Source) | Yes
215667471 | Central Heat Pump | ARCOAIRE | H5H0V24*K*AAA* |  |  | EA*5X30M17A*+WALLCON | *97CMN0601714B* | 23000 |  |  | 16.5 | 8.5 | 24000 |  |  | 16800 | 70% | 1.86 | Both | 479.1667 | 1.9167 | HRCU-A-CB (Split System: Heat Pump with Remote Outdoor Unit-Air-Source) | Yes
215678183 | Central Heat Pump | CARRIER | 27VNA024A*030* |  |  | CAA**2417AM*+UI | 58CU*B040C17**12 | 23000 |  |  | 16.5 | 8.5 | 24000 |  |  | 16800 | 70% | 1.98 | Both | 479.1667 | 1.9167 | HRCU-A-CB (Split System: Heat Pump with Remote Outdoor Unit-Air-Source) | Yes
215678192 | Central Heat Pump | TEMPSTAR | T5H0V24*K*AAA* |  |  | EA*5X24M17A*+WALLCON | *80CSU0401712B* | 23000 |  |  | 16.5 | 8.5 | 24000 |  |  | 16800 | 70% | 1.98 | Both | 479.1667 | 1.9167 | HRCU-A-CB (Split System: Heat Pump with Remote Outdoor Unit-Air-Source) | Yes
215678316 | Central Heat Pump | AIRQUEST | H5H0V24*K*AAA* |  |  | EA*5X36M17A*+WALLCON | *80CSU0601716B* | 23200 |  |  | 17 | 8.5 | 23400 |  |  | 16500 | 70.51% | 1.98 | Both | 483.3333 | 1.9333 | HRCU-A-CB (Split System: Heat Pump with Remote Outdoor Unit-Air-Source) | Yes
215667332 | Central Heat Pump | ARCOAIRE | H5H0V24*K*AAA* |  |  | EA*5X30M14A*+WALLCON | *80CTL0701412B* | 23000 |  |  | 17 | 8.5 | 23800 |  |  | 16700 | 70.17% | 1.86 | Both | 479.1667 | 1.9167 | HRCU-A-CB (Split System: Heat Pump with Remote Outdoor Unit-Air-Source) | Yes
215678317 | Central Heat Pump | ARCOAIRE | H5H0V24*K*AAA* |  |  | EA*5X36M17A*+WALLCON | *80CSU0601716B* | 23200 |  |  | 17 | 8.5 | 23400 |  |  | 16500 | 70.51% | 1.98 | Both | 483.3333 | 1.9333 | HRCU-A-CB (Split System: Heat Pump with Remote Outdoor Unit-Air-Source) | Yes
215670457 | Central Heat Pump | BRYANT HEATING AND COOLING SYSTEMS | 290VAN036**AA* |  |  | CSAH*6012AM*+UI | 88*TB60110C21*** | 34600 |  |  | 17 | 8.5 | 34600 |  |  | 24800 | 71.68% | 1.92 | Both | 720.8333 | 2.8833 | HRCU-A-CB (Split System: Heat Pump with Remote Outdoor Unit-Air-Source) | Yes
215670467 | Central Heat Pump | BRYANT HEATING AND COOLING SYSTEMS | 290VAN036**AA* |  |  | CSAH*6012AM*+UI | 88*TB66135C24*** | 34600 |  |  | 17 | 8.5 | 34600 |  |  | 24800 | 71.68% | 1.92 | Both | 720.8333 | 2.8833 | HRCU-A-CB (Split System: Heat Pump with Remote Outdoor Unit-Air-Source) | Yes
215670536 | Central Heat Pump | CARRIER | 27VNA036A*030* |  |  | CSAH*6012AM*+UI | 59MN7C100C21**22 | 34600 |  |  | 17 | 8.5 | 34600 |  |  | 24800 | 71.68% | 1.92 | Both | 720.8333 | 2.8833 | HRCU-A-CB (Split System: Heat Pump with Remote Outdoor Unit-Air-Source) | Yes
215667493 | Central Heat Pump | COMFORTMAKER | C5H0V24*K*AAA* |  |  | EA*5X30M17A*+WALLCON | *97CMN0801714B* | 23000 |  |  | 17 | 8.5 | 23800 |  |  | 16700 | 70.17% | 1.86 | Both | 479.1667 | 1.9167 | HRCU-A-CB (Split System: Heat Pump with Remote Outdoor Unit-Air-Source) | Yes
215678278 | Central Heat Pump | COMFORTMAKER | C5H0V24*K*AAA* |  |  | EA*5X30M17A*+WALLCON | *80CSU0601716B* | 23200 |  |  | 17 | 8.5 | 23600 |  |  | 16600 | 70.34% | 1.98 | Both | 483.3333 | 1.9333 | HRCU-A-CB (Split System: Heat Pump with Remote Outdoor Unit-Air-Source) | Yes
215667495 | Central Heat Pump | DAY & NIGHT | C5H0V24*K*AAA* |  |  | EA*5X30M17A*+WALLCON | *97CMN0801714B* | 23000 |  |  | 17 | 8.5 | 23800 |  |  | 16700 | 70.17% | 1.86 | Both | 479.1667 | 1.9167 | HRCU-A-CB (Split System: Heat Pump with Remote Outdoor Unit-Air-Source) | Yes
215678309 | Central Heat Pump | DAY & NIGHT | C5H0V24*K*AAA* |  |  | EA*5X36M17A*+WALLCON | *80CSU0401712B* | 23200 |  |  | 17 | 8.5 | 23400 |  |  | 16500 | 70.51% | 2 | Both | 483.3333 | 1.9333 | HRCU-A-CB (Split System: Heat Pump with Remote Outdoor Unit-Air-Source) | Yes
215678269 | Central Heat Pump | DAY & NIGHT | C5H0V24*K*AAA* |  |  | EA*5X30M17A*+WALLCON | *80CSU0401712B* | 23200 |  |  | 17 | 8.5 | 23600 |  |  | 16600 | 70.34% | 1.98 | Both | 483.3333 | 1.9333 | HRCU-A-CB (Split System: Heat Pump with Remote Outdoor Unit-Air-Source) | Yes
215679959 | Central Heat Pump | DAY & NIGHT | C5H0V36*K*AAA* |  |  | ESH5X60M12A*+WALLCON | *80CSU0601716B* | 34600 |  |  | 17 | 8.5 | 34600 |  |  | 24800 | 71.68% | 1.92 | Both | 720.8333 | 2.8833 | HRCU-A-CB (Split System: Heat Pump with Remote Outdoor Unit-Air-Source) | Yes
214719907 | Central Heat Pump | FRASER-JOHNSTON | HH836E2S11 |  |  | CTU48C5XFS1+TXV | TM9Y100C20MP11 | 34200 |  |  | 17 | 8.5 | 32800 |  |  | 26000 | 79.27% | 2 | Both | 712.5 | 2.85 | HRCU-A-CB (Split System: Heat Pump with Remote Outdoor Unit-Air-Source) | Yes
215678315 | Central Heat Pump | HEIL | H5H0V24*K*AAA* |  |  | EA*5X36M17A*+WALLCON | *80CSU0601716B* | 23200 |  |  | 17 | 8.5 | 23400 |  |  | 16500 | 70.51% | 1.98 | Both | 483.3333 | 1.9333 | HRCU-A-CB (Split System: Heat Pump with Remote Outdoor Unit-Air-Source) | Yes
214396487 | Central Heat Pump | JOHNSON CONTROLS | HH836E2S11 |  |  | CTF48C5CFS1 | TM9Y100C20MP11 | 34200 |  |  | 17 | 8.5 | 32800 |  |  | 26000 | 79.27% | 2 | Both | 712.5 | 2.85 | HRCU-A-CB (Split System: Heat Pump with Remote Outdoor Unit-Air-Source) | Yes
215670553 | Central Heat Pump | KEEPRITE | C5H0V36*K*AAA* |  |  | ESH5X60M12A*+WALLCON | *97CMN1202422B* | 34600 |  |  | 17 | 8.5 | 34600 |  |  | 24800 | 71.68% | 1.8 | Both | 720.8333 | 2.8833 | HRCU-A-CB (Split System: Heat Pump with Remote Outdoor Unit-Air-Source) | Yes
215667536 | Central Heat Pump | KENMORE | (C,H,T)5H0V24*K*AAA* |  |  | EA*5X30M17A*+WALLCON | *96CTN0601714B* | 23000 |  |  | 17 | 8.5 | 23800 |  |  | 16700 | 70.17% | 1.86 | Both | 479.1667 | 1.9167 | HRCU-A-CB (Split System: Heat Pump with Remote Outdoor Unit-Air-Source) | Yes
215680001 | Central Heat Pump | KENMORE | (C,H,T)5H0V36*K*AAA* |  |  | ESH5X60M12A*+WALLCON | *97CTN1002122A* | 34600 |  |  | 17 | 8.5 | 34600 |  |  | 24800 | 71.68% | 1.82 | Both | 720.8333 | 2.8833 | HRCU-A-CB (Split System: Heat Pump with Remote Outdoor Unit-Air-Source) | Yes
214397798 | Central Heat Pump | LUXAIRE | HH836E2S11 |  |  | CTM48C5CFS1 | TM9Y100C20MP11 | 34200 |  |  | 17 | 8.5 | 32800 |  |  | 26000 | 79.27% | 2 | Both | 712.5 | 2.85 | HRCU-A-CB (Split System: Heat Pump with Remote Outdoor Unit-Air-Source) | Yes
215670495 | Central Heat Pump | TEMPSTAR | T5H0V36*K*AAA* |  |  | ESH5X60M12A*+WALLCON | *95CSU1002122B* | 34600 |  |  | 17 | 8.5 | 34600 |  |  | 24800 | 71.68% | 1.92 | Both | 720.8333 | 2.8833 | HRCU-A-CB (Split System: Heat Pump with Remote Outdoor Unit-Air-Source) | Yes
215670595 | Central Heat Pump | TEMPSTAR | T5H0V36*K*AAA* |  |  | ESH5X60M12A*+WALLCON | *96CTN1002122B* | 34600 |  |  | 17 | 8.5 | 34600 |  |  | 24800 | 71.68% | 1.92 | Both | 720.8333 | 2.8833 | HRCU-A-CB (Split System: Heat Pump with Remote Outdoor Unit-Air-Source) | Yes
215670555 | Central Heat Pump | TEMPSTAR | T5H0V36*K*AAA* |  |  | ESH5X60M12A*+WALLCON | *97CMN1202422B* | 34600 |  |  | 17 | 8.5 | 34600 |  |  | 24800 | 71.68% | 1.8 | Both | 720.8333 | 2.8833 | HRCU-A-CB (Split System: Heat Pump with Remote Outdoor Unit-Air-Source) | Yes
215864586 | Central Heat Pump | AMERICAN STANDARD | 5A6V8X36A1 |  |  | 5TXCB004AS3 | *UHMB080CCV3+LRP | 31600 |  |  | 18.1 | 8.5 | 32800 |  |  | 25400 | 77.44% | 2 | Both | 658.3333 | 2.6333 | HRCU-A-CB (Split System: Heat Pump with Remote Outdoor Unit-Air-Source) | Yes
215864640 | Central Heat Pump | AMERICAN STANDARD | 5A6V8X36A1 |  |  | 5TXCC005AS3 | S8V2C080M5PCB | 31800 |  |  | 18.1 | 8.5 | 32600 |  |  | 25400 | 77.91% | 2 | Both | 662.5 | 2.65 | HRCU-A-CB (Split System: Heat Pump with Remote Outdoor Unit-Air-Source) | Yes
215864636 | Central Heat Pump | AMERICAN STANDARD | 5A6V8X36A1 |  |  | 5TXCC005AS3 | S8V2C100M5PCB | 31800 |  |  | 18.1 | 8.5 | 32800 |  |  | 25600 | 78.05% | 2 | Both | 662.5 | 2.65 | HRCU-A-CB (Split System: Heat Pump with Remote Outdoor Unit-Air-Source) | Yes
215865038 | Central Heat Pump | AMERICAN STANDARD | 5A6V8X36A1 |  |  | 5TEMCB03AV31+TDR |  | 31800 |  |  | 18.1 | 8.5 | 34600 |  |  | 26000 | 75.14% | 2.1 | Both | 662.5 | 2.65 | HRCU-A-CB (Split System: Heat Pump with Remote Outdoor Unit-Air-Source) | Yes
215864638 | Central Heat Pump | AMERICAN STANDARD | 5A6V8X36A1 |  |  | 5TXCC005AS3 | S9V2C100U5PSC+LRP | 32000 |  |  | 18.1 | 8.5 | 32800 |  |  | 25400 | 77.44% | 2.1 | Both | 666.6667 | 2.6667 | HRCU-A-CB (Split System: Heat Pump with Remote Outdoor Unit-Air-Source) | Yes
215864560 | Central Heat Pump | AMERICAN STANDARD | 5A6V8X36A1 |  |  | 5PX*CD05AS3 | S8V2C100M5PCB | 32000 |  |  | 18.1 | 8.5 | 34000 |  |  | 25800 | 75.88% | 2 | Both | 666.6667 | 2.6667 | HRCU-A-CB (Split System: Heat Pump with Remote Outdoor Unit-Air-Source) | Yes
215864784 | Central Heat Pump | AMERICAN STANDARD | 5A6V8X36A1 |  |  | 5PX*BD06AS3 | S8V2A040M3PCB | 32200 |  |  | 18.1 | 8.5 | 34000 |  |  | 25600 | 75.29% | 2 | Both | 670.8333 | 2.6833 | HRCU-A-CB (Split System: Heat Pump with Remote Outdoor Unit-Air-Source) | Yes
215864620 | Central Heat Pump | AMERICAN STANDARD | 5A6V8X36A1 |  |  | 5TXCB006AS3 | L8V1B080U4VSB+LRP | 32800 |  |  | 18.1 | 8.5 | 33600 |  |  | 25800 | 76.79% | 2.1 | Both | 683.3333 | 2.7333 | HRCU-A-CB (Split System: Heat Pump with Remote Outdoor Unit-Air-Source) | Yes
215864626 | Central Heat Pump | AMERICAN STANDARD | 5A6V8X36A1 |  |  | 5TXCB006AS3 | S8V2B060M4PCB | 33000 |  |  | 18.1 | 8.5 | 33600 |  |  | 25800 | 76.79% | 2.1 | Both | 687.5 | 2.75 | HRCU-A-CB (Split System: Heat Pump with Remote Outdoor Unit-Air-Source) | Yes
215864816 | Central Heat Pump | AMERICAN STANDARD | 5A6V8X48A1 |  |  | 5PX*B006AS3 | S9V2B060U4PSC+LRP | 44500 |  |  | 18.1 | 8.5 | 46000 |  |  | 35400 | 76.96% | 2.1 | Both | 927.0833 | 3.7083 | HRCU-A-CB (Split System: Heat Pump with Remote Outdoor Unit-Air-Source) | Yes
215864822 | Central Heat Pump | AMERICAN STANDARD | 5A6V8X48A1 |  |  | 5PX*B006AS3 | S8V2B060M4PDB | 44500 |  |  | 18.1 | 8.5 | 46000 |  |  | 35400 | 76.96% | 2.1 | Both | 927.0833 | 3.7083 | HRCU-A-CB (Split System: Heat Pump with Remote Outdoor Unit-Air-Source) | Yes
215865068 | Central Heat Pump | AMERICAN STANDARD | 5A6V8X48A1 |  |  | 5TXCB006AS3+P0V0B000M40SD+LRP |  | 45000 |  |  | 18.1 | 8.5 | 46000 |  |  | 35200 | 76.52% | 2.1 | Both | 937.5 | 3.75 | HRCU-A-CB (Split System: Heat Pump with Remote Outdoor Unit-Air-Source) | Yes
215864656 | Central Heat Pump | AMERICAN STANDARD | 5A6V8X48A1 |  |  | 5PX*C007AS3 | S8V2C100M5PDB | 45000 |  |  | 18.1 | 8.5 | 46000 |  |  | 35400 | 76.96% | 2.1 | Both | 937.5 | 3.75 | HRCU-A-CB (Split System: Heat Pump with Remote Outdoor Unit-Air-Source) | Yes
215864968 | Central Heat Pump | AMERICAN STANDARD | 5A6V8X48A1 |  |  | 5TXCD008AS3 | S8V2C100M5PDB | 45500 |  |  | 18.1 | 8.5 | 45500 |  |  | 35200 | 77.36% | 2.1 | Both | 947.9167 | 3.7917 | HRCU-A-CB (Split System: Heat Pump with Remote Outdoor Unit-Air-Source) | Yes
215869123 | Central Heat Pump | AMERICAN STANDARD | 5A6V8X48A1 |  |  | 5TXCC007AS3 | S9V2C100U5VSB+LRP | 45500 |  |  | 18.1 | 8.5 | 46000 |  |  | 35200 | 76.52% | 2.1 | Both | 947.9167 | 3.7917 | HRCU-A-CB (Split System: Heat Pump with Remote Outdoor Unit-Air-Source) | Yes
215865028 | Central Heat Pump | AMERICAN STANDARD | 5A6V8X60A1 |  |  | 5PX*DD10AS3 | S9V2C100D5PSC+LRP | 53000 |  |  | 18.1 | 8.5 | 55000 |  |  | 39500 | 71.82% | 2 | Both | 1104.1667 | 4.4167 | HRCU-A-CB (Split System: Heat Pump with Remote Outdoor Unit-Air-Source) | Yes
215869143 | Central Heat Pump | AMERICAN STANDARD | 5A6V8X60A1 |  |  | 5TXCC007AS3 | S9V2C080U5VSB+LRP | 53000 |  |  | 18.1 | 8.5 | 56000 |  |  | 40000 | 71.43% | 2 | Both | 1104.1667 | 4.4167 | HRCU-A-CB (Split System: Heat Pump with Remote Outdoor Unit-Air-Source) | Yes
215864686 | Central Heat Pump | AMERICAN STANDARD | 5A6V8X60A1 |  |  | 5PX*C007AS3 | S8V2C100M5PCB | 53000 |  |  | 18.1 | 8.5 | 56000 |  |  | 40000 | 71.43% | 2 | Both | 1104.1667 | 4.4167 | HRCU-A-CB (Split System: Heat Pump with Remote Outdoor Unit-Air-Source) | Yes
215864736 | Central Heat Pump | AMERICAN STANDARD | 5A6V8X60A1 |  |  | 5TXCD008AS3 | S9V2C100U5PSC+LRP | 53000 |  |  | 18.1 | 8.5 | 56000 |  |  | 40000 | 71.43% | 2 | Both | 1104.1667 | 4.4167 | HRCU-A-CB (Split System: Heat Pump with Remote Outdoor Unit-Air-Source) | Yes
215864776 | Central Heat Pump | AMERICAN STANDARD | 5A6V8X60A1 |  |  | 5TXCD010AS3 | S8V2C080M5PDB | 54000 |  |  | 18.1 | 8.5 | 55000 |  |  | 39500 | 71.82% | 2 | Both | 1125 | 4.5 | HRCU-A-CB (Split System: Heat Pump with Remote Outdoor Unit-Air-Source) | Yes
215864575 | Central Heat Pump | TRANE | 5TWV8X36A1 |  |  | 5TXCB004AS3 | S8V2B080M4PDB | 31600 |  |  | 18.1 | 8.5 | 33000 |  |  | 25800 | 78.18% | 2 | Both | 658.3333 | 2.6333 | HRCU-A-CB (Split System: Heat Pump with Remote Outdoor Unit-Air-Source) | Yes
215864501 | Central Heat Pump | TRANE | 5TWV8X36A1 |  |  | 5PX*BD04AS3 | S9V2B060D3VSB+LRP | 31600 |  |  | 18.1 | 8.5 | 33800 |  |  | 25800 | 76.33% | 2 | Both | 658.3333 | 2.6333 | HRCU-A-CB (Split System: Heat Pump with Remote Outdoor Unit-Air-Source) | Yes
215864635 | Central Heat Pump | TRANE | 5TWV8X36A1 |  |  | 5TXCC005AS3 | S8V2C100M5PCB | 31800 |  |  | 18.1 | 8.5 | 32800 |  |  | 25600 | 78.05% | 2 | Both | 662.5 | 2.65 | HRCU-A-CB (Split System: Heat Pump with Remote Outdoor Unit-Air-Source) | Yes
215864569 | Central Heat Pump | TRANE | 5TWV8X36A1 |  |  | 5TXCB004AS3 | S9V2B060U3VSB+LRP | 31800 |  |  | 18.1 | 8.5 | 33000 |  |  | 25600 | 77.58% | 2 | Both | 662.5 | 2.65 | HRCU-A-CB (Split System: Heat Pump with Remote Outdoor Unit-Air-Source) | Yes
215864537 | Central Heat Pump | TRANE | 5TWV8X36A1 |  |  | 5PX*C005AS3 | S9V2C100U5PSC+LRP | 32000 |  |  | 18.1 | 8.5 | 32800 |  |  | 25400 | 77.44% | 2.1 | Both | 666.6667 | 2.6667 | HRCU-A-CB (Split System: Heat Pump with Remote Outdoor Unit-Air-Source) | Yes
215864615 | Central Heat Pump | TRANE | 5TWV8X36A1 |  |  | 5TXCB006AS3 | L8V1A040U3VSB+LRP | 32200 |  |  | 18.1 | 8.5 | 33200 |  |  | 25600 | 77.11% | 2.1 | Both | 670.8333 | 2.6833 | HRCU-A-CB (Split System: Heat Pump with Remote Outdoor Unit-Air-Source) | Yes
215864609 | Central Heat Pump | TRANE | 5TWV8X36A1 |  |  | 5TXCB006AS3 | S9V2B040U3PSC+LRP | 32600 |  |  | 18.1 | 8.5 | 33400 |  |  | 25800 | 77.25% | 2.1 | Both | 679.1667 | 2.7167 | HRCU-A-CB (Split System: Heat Pump with Remote Outdoor Unit-Air-Source) | Yes
215864801 | Central Heat Pump | TRANE | 5TWV8X36A1 |  |  | 5PX*CD07AS3 | *DHMC100CCV4+LRP | 32600 |  |  | 18.1 | 8.5 | 34200 |  |  | 25800 | 75.44% | 2.1 | Both | 679.1667 | 2.7167 | HRCU-A-CB (Split System: Heat Pump with Remote Outdoor Unit-Air-Source) | Yes
215864799 | Central Heat Pump | TRANE | 5TWV8X36A1 |  |  | 5PX*BD06AS3 | S9V2B080D4VSB+LRP | 32600 |  |  | 18.1 | 8.5 | 34200 |  |  | 25800 | 75.44% | 2 | Both | 679.1667 | 2.7167 | HRCU-A-CB (Split System: Heat Pump with Remote Outdoor Unit-Air-Source) | Yes
215869104 | Central Heat Pump | TRANE | 5TWV8X36A1 |  |  | 5TXCB006AS3 | S9V2B060U4VSB+LRP | 32800 |  |  | 18.1 | 8.5 | 33600 |  |  | 25800 | 76.79% | 2.1 | Both | 683.3333 | 2.7333 | HRCU-A-CB (Split System: Heat Pump with Remote Outdoor Unit-Air-Source) | Yes
215864915 | Central Heat Pump | TRANE | 5TWV8X48A1 |  |  | 5PX*DD10AS3 | S8V2C080M5PDB | 45000 |  |  | 18.1 | 8.5 | 45000 |  |  | 34600 | 76.89% | 2.1 | Both | 937.5 | 3.75 | HRCU-A-CB (Split System: Heat Pump with Remote Outdoor Unit-Air-Source) | Yes
215864675 | Central Heat Pump | TRANE | 5TWV8X48A1 |  |  | 5TXCB006AS3 | S8V2B060M4PDB | 45000 |  |  | 18.1 | 8.5 | 46000 |  |  | 35400 | 76.96% | 2.1 | Both | 937.5 | 3.75 | HRCU-A-CB (Split System: Heat Pump with Remote Outdoor Unit-Air-Source) | Yes
215864907 | Central Heat Pump | TRANE | 5TWV8X48A1 |  |  | 5PX*DD10AS3 | S8V2D120M5PDB | 45500 |  |  | 18.1 | 8.5 | 45000 |  |  | 34800 | 77.33% | 2.1 | Both | 947.9167 | 3.7917 | HRCU-A-CB (Split System: Heat Pump with Remote Outdoor Unit-Air-Source) | Yes
215864919 | Central Heat Pump | TRANE | 5TWV8X48A1 |  |  | 5PX*DD10AS3 | S8V2D120M5PCB | 45500 |  |  | 18.1 | 8.5 | 45000 |  |  | 34800 | 77.33% | 2.1 | Both | 947.9167 | 3.7917 | HRCU-A-CB (Split System: Heat Pump with Remote Outdoor Unit-Air-Source) | Yes
215864927 | Central Heat Pump | TRANE | 5TWV8X48A1 |  |  | 5TXCC007AS3 | S9V2C080U5PSC+LRP | 45500 |  |  | 18.1 | 8.5 | 46000 |  |  | 35200 | 76.52% | 2.1 | Both | 947.9167 | 3.7917 | HRCU-A-CB (Split System: Heat Pump with Remote Outdoor Unit-Air-Source) | Yes
215865033 | Central Heat Pump | TRANE | 5TWV8X60A1 |  |  | 5PX*DD10AS3 | S9V2D120D5PSC+LRP | 53000 |  |  | 18.1 | 8.5 | 55000 |  |  | 39500 | 71.82% | 2 | Both | 1104.1667 | 4.4167 | HRCU-A-CB (Split System: Heat Pump with Remote Outdoor Unit-Air-Source) | Yes
215864733 | Central Heat Pump | TRANE | 5TWV8X60A1 |  |  | 5TXCD008AS3 | S9V2D120U5PSC+LRP | 53000 |  |  | 18.1 | 8.5 | 55500 |  |  | 40000 | 72.07% | 2 | Both | 1104.1667 | 4.4167 | HRCU-A-CB (Split System: Heat Pump with Remote Outdoor Unit-Air-Source) | Yes
215869140 | Central Heat Pump | TRANE | 5TWV8X60A1 |  |  | 5TXCC007AS3 | S9V2C100U5VSB+LRP | 53000 |  |  | 18.1 | 8.5 | 56000 |  |  | 40000 | 71.43% | 2 | Both | 1104.1667 | 4.4167 | HRCU-A-CB (Split System: Heat Pump with Remote Outdoor Unit-Air-Source) | Yes
215864775 | Central Heat Pump | TRANE | 5TWV8X60A1 |  |  | 5TXCD010AS3 | S8V2C080M5PDB | 54000 |  |  | 18.1 | 8.5 | 55000 |  |  | 39500 | 71.82% | 2 | Both | 1125 | 4.5 | HRCU-A-CB (Split System: Heat Pump with Remote Outdoor Unit-Air-Source) | Yes
215865007 | Central Heat Pump | TRANE | 5TWV8X60A1 |  |  | 5PX*CD09AS3 | S9V2C100D5PSC+LRP | 54000 |  |  | 18.1 | 8.5 | 55500 |  |  | 39500 | 71.17% | 1.9 | Both | 1125 | 4.5 | HRCU-A-CB (Split System: Heat Pump with Remote Outdoor Unit-Air-Source) | Yes
215865011 | Central Heat Pump | TRANE | 5TWV8X60A1 |  |  | 5PX*D010AS3 | S8V2C100M5PCB | 54000 |  |  | 18.1 | 8.5 | 55500 |  |  | 40000 | 72.07% | 2 | Both | 1125 | 4.5 | HRCU-A-CB (Split System: Heat Pump with Remote Outdoor Unit-Air-Source) | Yes
215865001 | Central Heat Pump | TRANE | 5TWV8X60A1 |  |  | 5PX*C009AS3 | S8V2C100M5PDB | 54000 |  |  | 18.1 | 8.5 | 55500 |  |  | 40000 | 72.07% | 2 | Both | 1125 | 4.5 | HRCU-A-CB (Split System: Heat Pump with Remote Outdoor Unit-Air-Source) | Yes
215218940 | Central Heat Pump | MIDEA | MOVB-60HDN10-M16G |  |  | MC**4248BN10TH | MGV96U080B3C | 43000 |  |  | 16 | 8.5 | 44000 |  |  | 31000 | 70.45% | 1.85 | Both | 895.8333 | 3.5833 | HRCU-A-CB (Split System: Heat Pump with Remote Outdoor Unit-Air-Source) | Yes
215864972 | Central Heat Pump | AMERICAN STANDARD | 5A6V8X48A1 |  |  | 5TXCD008AS3 | S8V2C080M5PDB | 45000 |  |  | 18.1 | 8.5 | 45500 |  |  | 35000 | 76.92% | 2.1 | Both | 937.5 | 3.75 | HRCU-A-CB (Split System: Heat Pump with Remote Outdoor Unit-Air-Source) | Yes
215865104 | Central Heat Pump | AMERICAN STANDARD | 5A6V8X48A1 |  |  | 5TXCC007AS3+P0V0C000M50SD+LRP |  | 45500 |  |  | 18.1 | 8.5 | 45500 |  |  | 35000 | 76.92% | 2.2 | Both | 947.9167 | 3.7917 | HRCU-A-CB (Split System: Heat Pump with Remote Outdoor Unit-Air-Source) | Yes
215865108 | Central Heat Pump | AMERICAN STANDARD | 5A6V8X48A1 |  |  | 5TXCD008AS3+P0V0C000M50SD+LRP |  | 45500 |  |  | 18.1 | 8.5 | 45500 |  |  | 34800 | 76.48% | 2.2 | Both | 947.9167 | 3.7917 | HRCU-A-CB (Split System: Heat Pump with Remote Outdoor Unit-Air-Source) | Yes
215864888 | Central Heat Pump | AMERICAN STANDARD | 5A6V8X48A1 |  |  | 5PX*D010AS3 | S8V2C080M5PDB | 46000 |  |  | 18.1 | 8.5 | 45000 |  |  | 34600 | 76.89% | 2.2 | Both | 958.3333 | 3.8333 | HRCU-A-CB (Split System: Heat Pump with Remote Outdoor Unit-Air-Source) | Yes
215864984 | Central Heat Pump | AMERICAN STANDARD | 5A6V8X48A1 |  |  | 5TXCD010AS3 | S8V2D120M5PDB | 46500 |  |  | 18.1 | 8.5 | 45500 |  |  | 34800 | 76.48% | 2.2 | Both | 968.75 | 3.875 | HRCU-A-CB (Split System: Heat Pump with Remote Outdoor Unit-Air-Source) | Yes
215864453 | Central Heat Pump | TRANE | 5TWV8X24A1 |  |  | 5PX*B003AS3 | *DHMB080CCV3+LRP | 20000 |  |  | 18.1 | 8.5 | 23400 |  |  | 18400 | 78.63% | 2 | Both | 416.6667 | 1.6667 | HRCU-A-CB (Split System: Heat Pump with Remote Outdoor Unit-Air-Source) | Yes
215864805 | Central Heat Pump | TRANE | 5TWV8X36A1 |  |  | 5PX*CD07AS3 | S8V2C100M5PDB | 32800 |  |  | 18.1 | 8.5 | 34200 |  |  | 25800 | 75.44% | 2.1 | Both | 683.3333 | 2.7333 | HRCU-A-CB (Split System: Heat Pump with Remote Outdoor Unit-Air-Source) | Yes
215864549 | Central Heat Pump | TRANE | 5TWV8X36A1 |  |  | 5PX*C007AS3 | *UHMC100CCV4+LRP | 33000 |  |  | 18.1 | 8.5 | 33200 |  |  | 25400 | 76.51% | 2.1 | Both | 687.5 | 2.75 | HRCU-A-CB (Split System: Heat Pump with Remote Outdoor Unit-Air-Source) | Yes
215864859 | Central Heat Pump | TRANE | 5TWV8X48A1 |  |  | 5PX*D008AS3 | S8V2C080M5PCB | 45000 |  |  | 18.1 | 8.5 | 45500 |  |  | 35000 | 76.92% | 2.1 | Both | 937.5 | 3.75 | HRCU-A-CB (Split System: Heat Pump with Remote Outdoor Unit-Air-Source) | Yes
215864971 | Central Heat Pump | TRANE | 5TWV8X48A1 |  |  | 5TXCD008AS3 | S8V2C080M5PDB | 45000 |  |  | 18.1 | 8.5 | 45500 |  |  | 35000 | 76.92% | 2.1 | Both | 937.5 | 3.75 | HRCU-A-CB (Split System: Heat Pump with Remote Outdoor Unit-Air-Source) | Yes
215864861 | Central Heat Pump | TRANE | 5TWV8X48A1 |  |  | 5PX*D008AS3 | L8V1C100U5VSB+LRP | 45500 |  |  | 18.1 | 8.5 | 45500 |  |  | 35000 | 76.92% | 2.2 | Both | 947.9167 | 3.7917 | HRCU-A-CB (Split System: Heat Pump with Remote Outdoor Unit-Air-Source) | Yes
215865107 | Central Heat Pump | TRANE | 5TWV8X48A1 |  |  | 5TXCD008AS3+P0V0C000M50SD+LRP |  | 45500 |  |  | 18.1 | 8.5 | 45500 |  |  | 34800 | 76.48% | 2.2 | Both | 947.9167 | 3.7917 | HRCU-A-CB (Split System: Heat Pump with Remote Outdoor Unit-Air-Source) | Yes
215864887 | Central Heat Pump | TRANE | 5TWV8X48A1 |  |  | 5PX*D010AS3 | S8V2C080M5PDB | 46000 |  |  | 18.1 | 8.5 | 45000 |  |  | 34600 | 76.89% | 2.2 | Both | 958.3333 | 3.8333 | HRCU-A-CB (Split System: Heat Pump with Remote Outdoor Unit-Air-Source) | Yes
215864993 | Central Heat Pump | TRANE | 5TWV8X48A1 |  |  | 5TXCD010AS3 | S8V2C080M5PCB | 46000 |  |  | 18.1 | 8.5 | 45000 |  |  | 34600 | 76.89% | 2.2 | Both | 958.3333 | 3.8333 | HRCU-A-CB (Split System: Heat Pump with Remote Outdoor Unit-Air-Source) | Yes
215864901 | Central Heat Pump | TRANE | 5TWV8X48A1 |  |  | 5PX*D010AS3 | S8V2C100M5PCB | 46000 |  |  | 18.1 | 8.5 | 45000 |  |  | 34800 | 77.33% | 2.2 | Both | 958.3333 | 3.8333 | HRCU-A-CB (Split System: Heat Pump with Remote Outdoor Unit-Air-Source) | Yes
215864985 | Central Heat Pump | TRANE | 5TWV8X48A1 |  |  | 5TXCD010AS3 | S9V2C100U5PSC+LRP | 46500 |  |  | 18.1 | 8.5 | 45500 |  |  | 34800 | 76.48% | 2.1 | Both | 968.75 | 3.875 | HRCU-A-CB (Split System: Heat Pump with Remote Outdoor Unit-Air-Source) | Yes
214396426 | Central Heat Pump | CHAMPION HEATING AND COOLING | HH836E2S11 |  |  | CTM36B5CDS1 | TM9E060B12MP12 | 33000 |  |  | 17 | 8.5 | 31400 |  |  | 25400 | 80.89% | 2 | Both | 687.5 | 2.75 | HRCU-A-CB (Split System: Heat Pump with Remote Outdoor Unit-Air-Source) | Yes
214398155 | Central Heat Pump | CHAMPION HEATING AND COOLING | HH836E2S11 |  |  | CTM36C5CDS1 | TP9C080C16MP13 | 33800 |  |  | 17 | 8.5 | 31800 |  |  | 26000 | 81.76% | 2 | Both | 704.1667 | 2.8167 | HRCU-A-CB (Split System: Heat Pump with Remote Outdoor Unit-Air-Source) | Yes
214398150 | Central Heat Pump | CHAMPION HEATING AND COOLING | HH836E2S11 |  |  | CTM36C5CDS1 | TM9V080C16MP12 | 33800 |  |  | 17 | 8.5 | 31800 |  |  | 26000 | 81.76% | 2 | Both | 704.1667 | 2.8167 | HRCU-A-CB (Split System: Heat Pump with Remote Outdoor Unit-Air-Source) | Yes
214397304 | Central Heat Pump | CHAMPION HEATING AND COOLING | HH836E2S11 |  |  | CTF36C5CDS1 | TM9E080C20MP12 | 34600 |  |  | 17 | 8.5 | 32600 |  |  | 26800 | 82.21% | 2 | Both | 720.8333 | 2.8833 | HRCU-A-CB (Split System: Heat Pump with Remote Outdoor Unit-Air-Source) | Yes
214398152 | Central Heat Pump | COLEMAN | HH836E2S11 |  |  | CTM36C5CDS1 | TP9C080C16MP13 | 33800 |  |  | 17 | 8.5 | 31800 |  |  | 26000 | 81.76% | 2 | Both | 704.1667 | 2.8167 | HRCU-A-CB (Split System: Heat Pump with Remote Outdoor Unit-Air-Source) | Yes
214396440 | Central Heat Pump | FRASER-JOHNSTON | HH836E2S11 |  |  | CTM36B5CDS1 | TM9E080B12MP12 | 33400 |  |  | 17 | 8.5 | 31800 |  |  | 26000 | 81.76% | 2 | Both | 695.8333 | 2.7833 | HRCU-A-CB (Split System: Heat Pump with Remote Outdoor Unit-Air-Source) | Yes
214398097 | Central Heat Pump | JOHNSON CONTROLS | HH836E2S11 |  |  | CTM36B5CDS1 | TP9C060B12MP13 | 33000 |  |  | 17 | 8.5 | 31000 |  |  | 25400 | 81.94% | 2 | Both | 687.5 | 2.75 | HRCU-A-CB (Split System: Heat Pump with Remote Outdoor Unit-Air-Source) | Yes
214397004 | Central Heat Pump | JOHNSON CONTROLS | HH836E2S11 |  |  | CTM48C5CFS1 | TM9E080C20MP12 | 34400 |  |  | 17 | 8.5 | 32400 |  |  | 25800 | 79.63% | 2 | Both | 716.6667 | 2.8667 | HRCU-A-CB (Split System: Heat Pump with Remote Outdoor Unit-Air-Source) | Yes
215853338 | Central Heat Pump | JOHNSON CONTROLS | HH836E2S11 |  |  | CTM36C5CDS1 | Z9ES100C16SMPS1 | 34400 |  |  | 17 | 8.5 | 32600 |  |  | 26800 | 82.21% | 2 | Both | 716.6667 | 2.8667 | HRCU-A-CB (Split System: Heat Pump with Remote Outdoor Unit-Air-Source) | Yes
214396429 | Central Heat Pump | LUXAIRE | HH836E2S11 |  |  | CTM36C5CDS1 | TM9E100C20MP12 | 34400 |  |  | 17 | 8.5 | 32400 |  |  | 26600 | 82.1% | 2 | Both | 716.6667 | 2.8667 | HRCU-A-CB (Split System: Heat Pump with Remote Outdoor Unit-Air-Source) | Yes
214396902 | Central Heat Pump | LUXAIRE | HH836E2S11 |  |  | CTM36C5CDS1 | TM9E080C20MP12 | 34400 |  |  | 17 | 8.5 | 32600 |  |  | 26600 | 81.6% | 2 | Both | 716.6667 | 2.8667 | HRCU-A-CB (Split System: Heat Pump with Remote Outdoor Unit-Air-Source) | Yes
214397302 | Central Heat Pump | LUXAIRE | HH836E2S11 |  |  | CTF36C5CDS1 | TM9E080C20MP12 | 34600 |  |  | 17 | 8.5 | 32600 |  |  | 26800 | 82.21% | 2 | Both | 720.8333 | 2.8833 | HRCU-A-CB (Split System: Heat Pump with Remote Outdoor Unit-Air-Source) | Yes
214396108 | Central Heat Pump | YORK | HH836E2S11 |  |  | CTF36B5CDS1 | YP9C060B12MP13 | 33000 |  |  | 17 | 8.5 | 31000 |  |  | 25200 | 81.29% | 2 | Both | 687.5 | 2.75 | HRCU-A-CB (Split System: Heat Pump with Remote Outdoor Unit-Air-Source) | Yes
214395919 | Central Heat Pump | YORK | HH836E2S11 |  |  | CTM36C5CDS1 | TL9E100C20UH11 | 34200 |  |  | 17 | 8.5 | 32000 |  |  | 26200 | 81.88% | 2 | Both | 712.5 | 2.85 | HRCU-A-CB (Split System: Heat Pump with Remote Outdoor Unit-Air-Source) | Yes
215853296 | Central Heat Pump | YORK | HH836E2S11 |  |  | CTF36C5CDS1 | Y91E100C16SMPS1 | 34600 |  |  | 17 | 8.5 | 32800 |  |  | 27000 | 82.32% | 2 | Both | 720.8333 | 2.8833 | HRCU-A-CB (Split System: Heat Pump with Remote Outdoor Unit-Air-Source) | Yes
215931657 | Central Heat Pump | AIRQUEST | H5H3V60*K*AAA* |  |  | EA*5X61M21A*+WALLCON | *80CTL0701716B* | 56000 |  |  | 18 | 8.5 | 61000 |  |  | 45500 | 74.59% | 2.1 | Both | 1166.6667 | 4.6667 | HRCU-A-CB (Split System: Heat Pump with Remote Outdoor Unit-Air-Source) | Yes
215853440 | Central Heat Pump | CHAMPION HEATING AND COOLING | HH836E2S11 |  |  | CTU36B5XDS1+TXV | TL9E060B12UH11 | 33000 |  |  | 18 | 8.5 | 30800 |  |  | 25200 | 81.82% | 2 | Both | 687.5 | 2.75 | HRCU-A-CB (Split System: Heat Pump with Remote Outdoor Unit-Air-Source) | Yes
214398538 | Central Heat Pump | COLEMAN | HH836E2S11 |  |  | CTF36B5CDS1 | TP9C080B12MP13 | 33000 |  |  | 18 | 8.5 | 30800 |  |  | 25000 | 81.17% | 2 | Both | 687.5 | 2.75 | HRCU-A-CB (Split System: Heat Pump with Remote Outdoor Unit-Air-Source) | Yes
215853361 | Central Heat Pump | COLEMAN | HH836E2S11 |  |  | CTM36C5CDS1 | Z9ES080C16SMPS1 | 33600 |  |  | 18 | 8.5 | 31200 |  |  | 25400 | 81.41% | 2 | Both | 700 | 2.8 | HRCU-A-CB (Split System: Heat Pump with Remote Outdoor Unit-Air-Source) | Yes
214397751 | Central Heat Pump | COLEMAN | HH836E2S11 |  |  | CTF36C5CDS1 | TMLV100C16MP12 | 34000 |  |  | 18 | 8.5 | 31600 |  |  | 26000 | 82.28% | 2 | Both | 708.3333 | 2.8333 | HRCU-A-CB (Split System: Heat Pump with Remote Outdoor Unit-Air-Source) | Yes
214398186 | Central Heat Pump | COLEMAN | HH836E2S11 |  |  | CTM36C5CDS1 | TL8E080C16UH11 | 34000 |  |  | 18 | 8.5 | 32200 |  |  | 26400 | 81.99% | 2 | Both | 708.3333 | 2.8333 | HRCU-A-CB (Split System: Heat Pump with Remote Outdoor Unit-Air-Source) | Yes
214396815 | Central Heat Pump | COLEMAN | HH836E2S11 |  |  | CTF36C5CDS1 | TL8E080C16UH11 | 34200 |  |  | 18 | 8.5 | 32200 |  |  | 26400 | 81.99% | 2 | Both | 712.5 | 2.85 | HRCU-A-CB (Split System: Heat Pump with Remote Outdoor Unit-Air-Source) | Yes
214595014 | Central Heat Pump | COLEMAN | HH836E2S11 |  |  | CTM36C5CDS1 | Z8ES120C20SMPS1 | 34400 |  |  | 18 | 8.5 | 32000 |  |  | 26200 | 81.88% | 2 | Both | 716.6667 | 2.8667 | HRCU-A-CB (Split System: Heat Pump with Remote Outdoor Unit-Air-Source) | Yes
214719714 | Central Heat Pump | FRASER-JOHNSTON | HH836E2S11 |  |  | CTU36B5XDS1+TXV | TP9C080B12MP13 | 33000 |  |  | 18 | 8.5 | 30800 |  |  | 25000 | 81.17% | 2 | Both | 687.5 | 2.75 | HRCU-A-CB (Split System: Heat Pump with Remote Outdoor Unit-Air-Source) | Yes
214728368 | Central Heat Pump | FRASER-JOHNSTON | HH836E2S11 |  |  | CTU36B5XDS1+TXV | TM9Y060B12MP11 | 33200 |  |  | 18 | 8.5 | 31200 |  |  | 25600 | 82.05% | 2 | Both | 691.6667 | 2.7667 | HRCU-A-CB (Split System: Heat Pump with Remote Outdoor Unit-Air-Source) | Yes
214398124 | Central Heat Pump | FRASER-JOHNSTON | HH836E2S11 |  |  | CTM36B5CDS1 | TM9Y080B12MP11 | 33200 |  |  | 18 | 8.5 | 31400 |  |  | 25600 | 81.53% | 2 | Both | 691.6667 | 2.7667 | HRCU-A-CB (Split System: Heat Pump with Remote Outdoor Unit-Air-Source) | Yes
214719694 | Central Heat Pump | FRASER-JOHNSTON | HH836E2S11 |  |  | CTU36B5XDS1+TXV | TM9Y080B12MP11 | 33400 |  |  | 18 | 8.5 | 31400 |  |  | 25600 | 81.53% | 2 | Both | 695.8333 | 2.7833 | HRCU-A-CB (Split System: Heat Pump with Remote Outdoor Unit-Air-Source) | Yes
214397748 | Central Heat Pump | FRASER-JOHNSTON | HH836E2S11 |  |  | CTF36C5CDS1 | TM8V080C16MP12 | 34000 |  |  | 18 | 8.5 | 31600 |  |  | 26000 | 82.28% | 2 | Both | 708.3333 | 2.8333 | HRCU-A-CB (Split System: Heat Pump with Remote Outdoor Unit-Air-Source) | Yes
214398552 | Central Heat Pump | FRASER-JOHNSTON | HH836E2S11 |  |  | CTF36C5CDS1 | TM9Y080C16MP11 | 34200 |  |  | 18 | 8.5 | 31600 |  |  | 25800 | 81.65% | 2 | Both | 712.5 | 2.85 | HRCU-A-CB (Split System: Heat Pump with Remote Outdoor Unit-Air-Source) | Yes
214398126 | Central Heat Pump | JOHNSON CONTROLS | HH836E2S11 |  |  | CTM36B5CDS1 | TM9Y080B12MP11 | 33200 |  |  | 18 | 8.5 | 31400 |  |  | 25600 | 81.53% | 2 | Both | 691.6667 | 2.7667 | HRCU-A-CB (Split System: Heat Pump with Remote Outdoor Unit-Air-Source) | Yes
214397258 | Central Heat Pump | JOHNSON CONTROLS | HH836E2S11 |  |  | CTF36B5CDS1 | TM9Y080B12MP11 | 33400 |  |  | 18 | 8.5 | 31400 |  |  | 25600 | 81.53% | 2 | Both | 695.8333 | 2.7833 | HRCU-A-CB (Split System: Heat Pump with Remote Outdoor Unit-Air-Source) | Yes
214397745 | Central Heat Pump | JOHNSON CONTROLS | HH836E2S11 |  |  | CTF36C5CDS1 | TM8V100C16MP12 | 34000 |  |  | 18 | 8.5 | 31600 |  |  | 26000 | 82.28% | 2 | Both | 708.3333 | 2.8333 | HRCU-A-CB (Split System: Heat Pump with Remote Outdoor Unit-Air-Source) | Yes
214398190 | Central Heat Pump | JOHNSON CONTROLS | HH836E2S11 |  |  | CTM36C5CDS1 | TL8E080C16UH11 | 34000 |  |  | 18 | 8.5 | 32200 |  |  | 26400 | 81.99% | 2 | Both | 708.3333 | 2.8333 | HRCU-A-CB (Split System: Heat Pump with Remote Outdoor Unit-Air-Source) | Yes
214719708 | Central Heat Pump | LUXAIRE | HH836E2S11 |  |  | CTU36B5XDS1+TXV | TM9V080B12MP12 | 33000 |  |  | 18 | 8.5 | 30800 |  |  | 25000 | 81.17% | 2 | Both | 687.5 | 2.75 | HRCU-A-CB (Split System: Heat Pump with Remote Outdoor Unit-Air-Source) | Yes
214398539 | Central Heat Pump | LUXAIRE | HH836E2S11 |  |  | CTF36B5CDS1 | TP9C080B12MP13 | 33000 |  |  | 18 | 8.5 | 30800 |  |  | 25000 | 81.17% | 2 | Both | 687.5 | 2.75 | HRCU-A-CB (Split System: Heat Pump with Remote Outdoor Unit-Air-Source) | Yes
214397725 | Central Heat Pump | LUXAIRE | HH836E2S11 |  |  | CTF36C5CDS1 | LP9C100C16MP13 | 33800 |  |  | 18 | 8.5 | 31400 |  |  | 25600 | 81.53% | 2 | Both | 704.1667 | 2.8167 | HRCU-A-CB (Split System: Heat Pump with Remote Outdoor Unit-Air-Source) | Yes
214397270 | Central Heat Pump | LUXAIRE | HH836E2S11 |  |  | CTF36C5CDS1 | TM9V080C16MP12 | 33800 |  |  | 18 | 8.5 | 31800 |  |  | 26000 | 81.76% | 2 | Both | 704.1667 | 2.8167 | HRCU-A-CB (Split System: Heat Pump with Remote Outdoor Unit-Air-Source) | Yes
215853386 | Central Heat Pump | LUXAIRE | HH836E2S11 |  |  | CTF36C5CDS1 | Z9ES100C20SMPS1 | 34800 |  |  | 18 | 8.5 | 33000 |  |  | 27200 | 82.42% | 2 | Both | 725 | 2.9 | HRCU-A-CB (Split System: Heat Pump with Remote Outdoor Unit-Air-Source) | Yes
214396201 | Central Heat Pump | YORK | HH836E2S11 |  |  | CTF36B5CDS1 | TM9Y080B12MP11 | 33400 |  |  | 18 | 8.5 | 31400 |  |  | 25600 | 81.53% | 2 | Both | 695.8333 | 2.7833 | HRCU-A-CB (Split System: Heat Pump with Remote Outdoor Unit-Air-Source) | Yes
214395710 | Central Heat Pump | YORK | HH836E2S11 |  |  | CTF36C5CDS1 | YP9C100C16MP13 | 33800 |  |  | 18 | 8.5 | 31400 |  |  | 25600 | 81.53% | 2 | Both | 704.1667 | 2.8167 | HRCU-A-CB (Split System: Heat Pump with Remote Outdoor Unit-Air-Source) | Yes
214395913 | Central Heat Pump | YORK | HH836E2S11 |  |  | CTM36C5CDS1 | TL9E080C16UH11 | 34200 |  |  | 18 | 8.5 | 32600 |  |  | 26800 | 82.21% | 2 | Both | 712.5 | 2.85 | HRCU-A-CB (Split System: Heat Pump with Remote Outdoor Unit-Air-Source) | Yes
215865057 | Central Heat Pump | TRANE | 5TWV8X36A1 |  |  | 5PX*C007AS3+P0V0C000M50SD+LRP |  | 33200 |  |  | 18.1 | 8.5 | 33200 |  |  | 25400 | 76.51% | 2.1 | Both | 691.6667 | 2.7667 | HRCU-A-CB (Split System: Heat Pump with Remote Outdoor Unit-Air-Source) | Yes
215931625 | Central Heat Pump | BRYANT HEATING AND COOLING SYSTEMS | 293VAN060**AA* |  |  | CAA**6024AM*+UI | 987MC66120C24*** | 55500 |  |  | 18.5 | 8.5 | 60500 |  |  | 46000 | 76.03% | 2.06 | Both | 1156.25 | 4.625 | HRCU-A-CB (Split System: Heat Pump with Remote Outdoor Unit-Air-Source) | Yes
215931765 | Central Heat Pump | BRYANT HEATING AND COOLING SYSTEMS | 293VAN060**AA* |  |  | CAA**6124AM*+UI | 987MC66120C24*** | 57000 |  |  | 18.5 | 8.5 | 60500 |  |  | 46500 | 76.86% | 2.02 | Both | 1187.5 | 4.75 | HRCU-A-CB (Split System: Heat Pump with Remote Outdoor Unit-Air-Source) | Yes
215931619 | Central Heat Pump | COMFORTMAKER | C5H3V60*K*AAA* |  |  | EA*5X60M24A*+WALLCON | *97CMN1002122B* | 55500 |  |  | 18.5 | 8.5 | 60500 |  |  | 46000 | 76.03% | 2.06 | Both | 1156.25 | 4.625 | HRCU-A-CB (Split System: Heat Pump with Remote Outdoor Unit-Air-Source) | Yes
215931771 | Central Heat Pump | KEEPRITE | C5H3V60*K*AAA* |  |  | EA*5X61M24A*+WALLCON | *97CMN1202422B* | 57000 |  |  | 18.5 | 8.5 | 60500 |  |  | 46500 | 76.86% | 2.02 | Both | 1187.5 | 4.75 | HRCU-A-CB (Split System: Heat Pump with Remote Outdoor Unit-Air-Source) | Yes
215931679 | Central Heat Pump | COMFORTMAKER | C5H3V60*K*AAA* |  |  | EA*5X61M24A*+WALLCON | *80CSU1002120A* | 57000 |  |  | 19 | 8.5 | 60500 |  |  | 46500 | 76.86% | 2.02 | Both | 1187.5 | 4.75 | HRCU-A-CB (Split System: Heat Pump with Remote Outdoor Unit-Air-Source) | Yes
214396757 | Central Heat Pump | FRASER-JOHNSTON | HH860E2S11 |  |  | CTM60C5CHS1 | TM9E100C20MP12 | 53500 |  |  | 19 | 8.5 | 55000 |  |  | 39000 | 70.91% | 2 | Both | 1114.5833 | 4.4583 | HRCU-A-CB (Split System: Heat Pump with Remote Outdoor Unit-Air-Source) | Yes
214398063 | Central Heat Pump | FRASER-JOHNSTON | HH860E2S11 |  |  | CTM60C5CHS1 | TM9E080C20MP12 | 54000 |  |  | 19 | 8.5 | 55000 |  |  | 39500 | 71.82% | 2 | Both | 1125 | 4.5 | HRCU-A-CB (Split System: Heat Pump with Remote Outdoor Unit-Air-Source) | Yes
214609135 | Central Heat Pump | JOHNSON CONTROLS | HH860E2S11 |  |  | CTM60C5CHS1 | Z9ES100C20SMPS1 | 53000 |  |  | 19 | 8.5 | 54000 |  |  | 38500 | 71.3% | 2 | Both | 1104.1667 | 4.4167 | HRCU-A-CB (Split System: Heat Pump with Remote Outdoor Unit-Air-Source) | Yes
214650397 | Central Heat Pump | JOHNSON CONTROLS | HH860E2S11 |  |  | CTU60D5XHS1+TXV | TM9Y120D20MP11 | 53500 |  |  | 19 | 8.5 | 54500 |  |  | 39500 | 72.48% | 2 | Both | 1114.5833 | 4.4583 | HRCU-A-CB (Split System: Heat Pump with Remote Outdoor Unit-Air-Source) | Yes
214397198 | Central Heat Pump | JOHNSON CONTROLS | HH860E2S11 |  |  | CTF60D5CHS1 | TM9E120D20MP12 | 53500 |  |  | 19 | 8.5 | 54500 |  |  | 39500 | 72.48% | 2 | Both | 1114.5833 | 4.4583 | HRCU-A-CB (Split System: Heat Pump with Remote Outdoor Unit-Air-Source) | Yes
214397636 | Central Heat Pump | JOHNSON CONTROLS | HH860E2S11 |  |  | CTF60C5CHS1 | TM9E080C20MP12 | 54000 |  |  | 19 | 8.5 | 55000 |  |  | 39500 | 71.82% | 2 | Both | 1125 | 4.5 | HRCU-A-CB (Split System: Heat Pump with Remote Outdoor Unit-Air-Source) | Yes
214396348 | Central Heat Pump | LUXAIRE | HH860E2S11 |  |  | CTM60C5CHS1 | LP9C100C20MP13 | 53000 |  |  | 19 | 8.5 | 53500 |  |  | 38500 | 71.96% | 2 | Both | 1104.1667 | 4.4167 | HRCU-A-CB (Split System: Heat Pump with Remote Outdoor Unit-Air-Source) | Yes
214395979 | Central Heat Pump | YORK | HH860E2S11 |  |  | CTF60C5CHS1 | TM9V100C20MP12 | 53000 |  |  | 19 | 8.5 | 53500 |  |  | 38500 | 71.96% | 2 | Both | 1104.1667 | 4.4167 | HRCU-A-CB (Split System: Heat Pump with Remote Outdoor Unit-Air-Source) | Yes
214609014 | Central Heat Pump | YORK | HH860E2S11 |  |  | CTF60C5CHS1 | Y91E080C20SMPS1 | 53500 |  |  | 19 | 8.5 | 54000 |  |  | 39000 | 72.22% | 2 | Both | 1114.5833 | 4.4583 | HRCU-A-CB (Split System: Heat Pump with Remote Outdoor Unit-Air-Source) | Yes
214395982 | Central Heat Pump | YORK | HH860E2S11 |  |  | CTM60D5CHS1 | TM9Y120D20MP11 | 53500 |  |  | 19 | 8.5 | 54500 |  |  | 39500 | 72.48% | 2 | Both | 1114.5833 | 4.4583 | HRCU-A-CB (Split System: Heat Pump with Remote Outdoor Unit-Air-Source) | Yes
215935615 | Central Heat Pump | BRYANT HEATING AND COOLING SYSTEMS | 293VAN036**AA* |  |  | CVAVA3621XMA*+UI | 88*TB36045C17*** | 34000 |  |  | 20 | 8.5 | 39500 |  |  | 29000 | 73.42% | 2.02 | Both | 708.3333 | 2.8333 | HRCU-A-CB (Split System: Heat Pump with Remote Outdoor Unit-Air-Source) | Yes
215935919 | Central Heat Pump | COMFORTMAKER | C5H3V36*K*AAA* |  |  | EVD5X42M17A*+WALLCON | *97CMN0601714B* | 34200 |  |  | 20 | 8.5 | 38000 |  |  | 27400 | 72.11% | 2.08 | Both | 712.5 | 2.85 | HRCU-A-CB (Split System: Heat Pump with Remote Outdoor Unit-Air-Source) | Yes
215935980 | Central Heat Pump | DAY & NIGHT | C5H3V36*K*AAA* |  |  | EVD5X42M21A*+WALLCON | *80CTL0451712B* | 34000 |  |  | 20 | 8.5 | 39500 |  |  | 29000 | 73.42% | 2.02 | Both | 708.3333 | 2.8333 | HRCU-A-CB (Split System: Heat Pump with Remote Outdoor Unit-Air-Source) | Yes
215935937 | Central Heat Pump | AIRQUEST | H5H3V36*K*AAA* |  |  | EVD5X42M17A*+WALLCON | *96CTN0601714B* | 34200 |  |  | 20.5 | 8.5 | 38000 |  |  | 27400 | 72.11% | 2 | Both | 712.5 | 2.85 | HRCU-A-CB (Split System: Heat Pump with Remote Outdoor Unit-Air-Source) | Yes
215936279 | Central Heat Pump | COMFORTMAKER | C5H3V36*K*AAA* |  |  | EVD5X48M21A*+WALLCON | *97CMN0601714B* | 34400 |  |  | 20.5 | 8.5 | 38000 |  |  | 27600 | 72.63% | 2.08 | Both | 716.6667 | 2.8667 | HRCU-A-CB (Split System: Heat Pump with Remote Outdoor Unit-Air-Source) | Yes
215935563 | Central Heat Pump | TEMPSTAR | T5H3V36*K*AAA* |  |  | EVD5X31M17A*+WALLCON | *96CTN0601714B* | 34800 |  |  | 21 | 8.5 | 38000 |  |  | 27800 | 73.16% | 2.06 | Both | 725 | 2.9 | HRCU-A-CB (Split System: Heat Pump with Remote Outdoor Unit-Air-Source) | Yes
215865044 | Central Heat Pump | AMERICAN STANDARD | 5A6V8X48A1 |  |  | 5TEMCD07AV51+TDR |  | 46500 |  |  | 18.1 | 8.5 | 45000 |  |  | 34400 | 76.44% | 2.2 | Both | 968.75 | 3.875 | HRCU-A-CB (Split System: Heat Pump with Remote Outdoor Unit-Air-Source) | Yes
215864463 | Central Heat Pump | TRANE | 5TWV8X24A1 |  |  | 5TXCB003AS3 | S9V2B040U3VSB+LRP | 21400 |  |  | 18.1 | 8.5 | 24400 |  |  | 18900 | 77.46% | 2.1 | Both | 445.8333 | 1.7833 | HRCU-A-CB (Split System: Heat Pump with Remote Outdoor Unit-Air-Source) | Yes
215865047 | Central Heat Pump | TRANE | 5TWV8X24A1 |  |  | 5PX*B003AS3+P0V0A000M30SD+LRP |  | 21400 |  |  | 18.1 | 8.5 | 24600 |  |  | 19000 | 77.24% | 2.1 | Both | 445.8333 | 1.7833 | HRCU-A-CB (Split System: Heat Pump with Remote Outdoor Unit-Air-Source) | Yes
215864441 | Central Heat Pump | TRANE | 5TWV8X24A1 |  |  | 5PX*B003AS3 | L8V1A060U3VSB+LRP | 21400 |  |  | 18.1 | 8.5 | 24600 |  |  | 19000 | 77.24% | 2.1 | Both | 445.8333 | 1.7833 | HRCU-A-CB (Split System: Heat Pump with Remote Outdoor Unit-Air-Source) | Yes
215864467 | Central Heat Pump | TRANE | 5TWV8X24A1 |  |  | 5TXCB003AS3 | S9V2B060U4PSC+LRP | 21400 |  |  | 18.1 | 8.5 | 24400 |  |  | 18900 | 77.46% | 2.1 | Both | 445.8333 | 1.7833 | HRCU-A-CB (Split System: Heat Pump with Remote Outdoor Unit-Air-Source) | Yes
215931587 | Central Heat Pump | AIRQUEST | H5H3V60*K*AAA* |  |  | EA*5X60M24A*+WALLCON | *95CSU1002122B* | 56000 |  |  | 18.5 | 8.5 | 60500 |  |  | 45500 | 75.21% | 2.08 | Both | 1166.6667 | 4.6667 | HRCU-A-CB (Split System: Heat Pump with Remote Outdoor Unit-Air-Source) | Yes
215931590 | Central Heat Pump | DAY & NIGHT | C5H3V60*K*AAA* |  |  | EA*5X60M24A*+WALLCON | *95CSU1002122B* | 56000 |  |  | 18.5 | 8.5 | 60500 |  |  | 45500 | 75.21% | 2.08 | Both | 1166.6667 | 4.6667 | HRCU-A-CB (Split System: Heat Pump with Remote Outdoor Unit-Air-Source) | Yes
215931561 | Central Heat Pump | KEEPRITE | C5H3V60*K*AAA* |  |  | EA*5X60M24A*+WALLCON | *80CTL1102120B* | 56000 |  |  | 18.5 | 8.5 | 60500 |  |  | 45500 | 75.21% | 2.06 | Both | 1166.6667 | 4.6667 | HRCU-A-CB (Split System: Heat Pump with Remote Outdoor Unit-Air-Source) | Yes
215931782 | Central Heat Pump | KENMORE | (C,H,T)5H3V60*K*AAA* |  |  | EA*5X61M24A*+WALLCON | *96CTN1002122B* | 57000 |  |  | 18.5 | 8.5 | 60500 |  |  | 46500 | 76.86% | 2.02 | Both | 1187.5 | 4.75 | HRCU-A-CB (Split System: Heat Pump with Remote Outdoor Unit-Air-Source) | Yes
215931668 | Central Heat Pump | ARCOAIRE | H5H3V60*K*AAA* |  |  | EA*5X61M24A*+WALLCON | *80CSU0802120A* | 57000 |  |  | 19 | 8.5 | 60500 |  |  | 46000 | 76.03% | 2.04 | Both | 1187.5 | 4.75 | HRCU-A-CB (Split System: Heat Pump with Remote Outdoor Unit-Air-Source) | Yes
215931696 | Central Heat Pump | HEIL | H5H3V60*K*AAA* |  |  | EA*5X61M24A*+WALLCON | *80CTL0902120B* | 57000 |  |  | 19 | 8.5 | 60500 |  |  | 46500 | 76.86% | 2.04 | Both | 1187.5 | 4.75 | HRCU-A-CB (Split System: Heat Pump with Remote Outdoor Unit-Air-Source) | Yes
215931522 | Central Heat Pump | KENMORE | (C,H,T)5H3V60*K*AAA* |  |  | EA*5X60M24A*+WALLCON | *80CSU0802120A* | 56000 |  |  | 19 | 8.5 | 60500 |  |  | 45500 | 75.21% | 2.06 | Both | 1166.6667 | 4.6667 | HRCU-A-CB (Split System: Heat Pump with Remote Outdoor Unit-Air-Source) | Yes
215931702 | Central Heat Pump | KENMORE | (C,H,T)5H3V60*K*AAA* |  |  | EA*5X61M24A*+WALLCON | *80CTL0902120B* | 57000 |  |  | 19 | 8.5 | 60500 |  |  | 46500 | 76.86% | 2.04 | Both | 1187.5 | 4.75 | HRCU-A-CB (Split System: Heat Pump with Remote Outdoor Unit-Air-Source) | Yes
215936038 | Central Heat Pump | ARCOAIRE | H5H3V36*K*AAA* |  |  | EVD5X42M21A*+WALLCON | *95CSU0601716B* | 34200 |  |  | 20.5 | 8.5 | 39000 |  |  | 28600 | 73.33% | 2.04 | Both | 712.5 | 2.85 | HRCU-A-CB (Split System: Heat Pump with Remote Outdoor Unit-Air-Source) | Yes
215936288 | Central Heat Pump | ARCOAIRE | H5H3V36*K*AAA* |  |  | EVD5X48M21A*+WALLCON | *96CTN0601714B* | 34600 |  |  | 20.5 | 8.5 | 38000 |  |  | 27600 | 72.63% | 2 | Both | 720.8333 | 2.8833 | HRCU-A-CB (Split System: Heat Pump with Remote Outdoor Unit-Air-Source) | Yes
215935675 | Central Heat Pump | BRYANT HEATING AND COOLING SYSTEMS | 293VAN036**AA* |  |  | CVAVA3621XMA*+UI | 935CB48060C17*** | 34200 |  |  | 20.5 | 8.5 | 39000 |  |  | 28600 | 73.33% | 2.04 | Both | 712.5 | 2.85 | HRCU-A-CB (Split System: Heat Pump with Remote Outdoor Unit-Air-Source) | Yes
215934765 | Central Heat Pump | BRYANT HEATING AND COOLING SYSTEMS | 293VAN036**AA* |  |  | CVAMA4321XMA*+UI | 986TD42060C17*** | 34600 |  |  | 20.5 | 8.5 | 38000 |  |  | 27600 | 72.63% | 2.06 | Both | 720.8333 | 2.8833 | HRCU-A-CB (Split System: Heat Pump with Remote Outdoor Unit-Air-Source) | Yes
215936285 | Central Heat Pump | BRYANT HEATING AND COOLING SYSTEMS | 293VAN036**AA* |  |  | CVAVA4821XMA*+UI | 986TD42060C17*** | 34600 |  |  | 20.5 | 8.5 | 38000 |  |  | 27600 | 72.63% | 2 | Both | 720.8333 | 2.8833 | HRCU-A-CB (Split System: Heat Pump with Remote Outdoor Unit-Air-Source) | Yes
215935764 | Central Heat Pump | CARRIER | 27VNA336A*030* |  |  | CVAVA3621XMA*+UI | 59TN6C080C17**14 | 34200 |  |  | 20.5 | 8.5 | 39000 |  |  | 28400 | 72.82% | 2.02 | Both | 712.5 | 2.85 | HRCU-A-CB (Split System: Heat Pump with Remote Outdoor Unit-Air-Source) | Yes
215936084 | Central Heat Pump | CARRIER | 27VNA336A*030* |  |  | CVAVA4221XMA*+UI | 59MN7C080C17**14 | 34200 |  |  | 20.5 | 8.5 | 39000 |  |  | 28600 | 73.33% | 2.02 | Both | 712.5 | 2.85 | HRCU-A-CB (Split System: Heat Pump with Remote Outdoor Unit-Air-Source) | Yes
215936039 | Central Heat Pump | COMFORTMAKER | C5H3V36*K*AAA* |  |  | EVD5X42M21A*+WALLCON | *95CSU0601716B* | 34200 |  |  | 20.5 | 8.5 | 39000 |  |  | 28600 | 73.33% | 2.04 | Both | 712.5 | 2.85 | HRCU-A-CB (Split System: Heat Pump with Remote Outdoor Unit-Air-Source) | Yes
215936079 | Central Heat Pump | COMFORTMAKER | C5H3V36*K*AAA* |  |  | EVD5X42M21A*+WALLCON | *97CMN0602120B* | 34200 |  |  | 20.5 | 8.5 | 39000 |  |  | 28600 | 73.33% | 2.04 | Both | 712.5 | 2.85 | HRCU-A-CB (Split System: Heat Pump with Remote Outdoor Unit-Air-Source) | Yes
215935729 | Central Heat Pump | COMFORTMAKER | C5H3V36*K*AAA* |  |  | EVD5X36M21A*+WALLCON | *97CMN0801714B* | 34200 |  |  | 20.5 | 8.5 | 39000 |  |  | 28600 | 73.33% | 2.02 | Both | 712.5 | 2.85 | HRCU-A-CB (Split System: Heat Pump with Remote Outdoor Unit-Air-Source) | Yes
215936286 | Central Heat Pump | HEIL | H5H3V36*K*AAA* |  |  | EVD5X48M21A*+WALLCON | *96CTN0601714B* | 34600 |  |  | 20.5 | 8.5 | 38000 |  |  | 27600 | 72.63% | 2 | Both | 720.8333 | 2.8833 | HRCU-A-CB (Split System: Heat Pump with Remote Outdoor Unit-Air-Source) | Yes
215935771 | Central Heat Pump | KEEPRITE | C5H3V36*K*AAA* |  |  | EVD5X36M21A*+WALLCON | *96CTN0801714B* | 34200 |  |  | 20.5 | 8.5 | 39000 |  |  | 28400 | 72.82% | 2.02 | Both | 712.5 | 2.85 | HRCU-A-CB (Split System: Heat Pump with Remote Outdoor Unit-Air-Source) | Yes
215935732 | Central Heat Pump | KENMORE | (C,H,T)5H3V36*K*AAA* |  |  | EVD5X36M21A*+WALLCON | *97CMN0801714B* | 34200 |  |  | 20.5 | 8.5 | 39000 |  |  | 28600 | 73.33% | 2.02 | Both | 712.5 | 2.85 | HRCU-A-CB (Split System: Heat Pump with Remote Outdoor Unit-Air-Source) | Yes
215936083 | Central Heat Pump | TEMPSTAR | T5H3V36*K*AAA* |  |  | EVD5X42M21A*+WALLCON | *97CMN0602120B* | 34200 |  |  | 20.5 | 8.5 | 39000 |  |  | 28600 | 73.33% | 2.04 | Both | 712.5 | 2.85 | HRCU-A-CB (Split System: Heat Pump with Remote Outdoor Unit-Air-Source) | Yes
215936133 | Central Heat Pump | TEMPSTAR | T5H3V36*K*AAA* |  |  | EVD5X42M21A*+WALLCON | *96CTN0801714B* | 34200 |  |  | 20.5 | 8.5 | 39000 |  |  | 28400 | 72.82% | 2.02 | Both | 712.5 | 2.85 | HRCU-A-CB (Split System: Heat Pump with Remote Outdoor Unit-Air-Source) | Yes
215934973 | Central Heat Pump | TEMPSTAR | T5H3V36*K*AAA* |  |  | EVM5X48M21A*+WALLCON | *96CTN0601714B* | 34600 |  |  | 20.5 | 8.5 | 38000 |  |  | 27600 | 72.63% | 2.05 | Both | 720.8333 | 2.8833 | HRCU-A-CB (Split System: Heat Pump with Remote Outdoor Unit-Air-Source) | Yes
215934673 | Central Heat Pump | TEMPSTAR | T5H3V36*K*AAA* |  |  | EVM5X31M17A*+WALLCON | *97CMN0601714B* | 34800 |  |  | 20.5 | 8.5 | 38000 |  |  | 28000 | 73.68% | 2.08 | Both | 725 | 2.9 | HRCU-A-CB (Split System: Heat Pump with Remote Outdoor Unit-Air-Source) | Yes
214861554 | Central Heat Pump | MDV | MOD30-36HFN10-M3 |  |  | MVBC-36HWFN10-MC3E |  | 36000 |  |  | 16.2 | 8.7 | 36000 |  |  | 27000 | 75% | 2 | Both | 750 | 3 | HRCU-A-CB (Split System: Heat Pump with Remote Outdoor Unit-Air-Source) | Yes
215318865 | Central Heat Pump | MIDEA | 37MUHAQ60AA3 |  |  | 45MUAAQ60XX3 |  | 54000 |  |  | 16 | 9 | 56000 |  |  | 52000 | 92.86% | 1.8 | Both | 1125 | 4.5 | HRCU-A-CB (Split System: Heat Pump with Remote Outdoor Unit-Air-Source) | Yes
215318837 | Central Heat Pump | Weathermaker | 37MUHAQ60AA3 |  |  | 45MUAAQ60XX3 |  | 54000 |  |  | 16 | 9 | 56000 |  |  | 52000 | 92.86% | 1.8 | Both | 1125 | 4.5 | HRCU-A-CB (Split System: Heat Pump with Remote Outdoor Unit-Air-Source) | Yes
215667077 | Central Heat Pump | ARCOAIRE | H5H0V24*K*AAA* |  |  | EA*5X24M17A*+WALLCON | *97CMN0601714B* | 22800 |  |  | 16.5 | 9 | 24000 |  |  | 16900 | 70.42% | 1.94 | Both | 475 | 1.9 | HRCU-A-CB (Split System: Heat Pump with Remote Outdoor Unit-Air-Source) | Yes
215678298 | Central Heat Pump | COMFORTMAKER | C5H0V24*K*AAA* |  |  | EA*5X30M17A*+WALLCON | *97CTN0801716A* | 23000 |  |  | 16.5 | 9 | 23800 |  |  | 16700 | 70.17% | 1.86 | Both | 479.1667 | 1.9167 | HRCU-A-CB (Split System: Heat Pump with Remote Outdoor Unit-Air-Source) | Yes
215666970 | Central Heat Pump | DAY & NIGHT | C5H0V24*K*AAA* |  |  | EA*5X24M17A*+WALLCON | *80CSU0401712A* | 22800 |  |  | 16.5 | 9 | 24000 |  |  | 16800 | 70% | 1.96 | Both | 475 | 1.9 | HRCU-A-CB (Split System: Heat Pump with Remote Outdoor Unit-Air-Source) | Yes
215667045 | Central Heat Pump | DAY & NIGHT | C5H0V24*K*AAA* |  |  | EA*5X24M17A*+WALLCON | *80CTL0701716B* | 22800 |  |  | 16.5 | 9 | 24000 |  |  | 16900 | 70.42% | 1.96 | Both | 475 | 1.9 | HRCU-A-CB (Split System: Heat Pump with Remote Outdoor Unit-Air-Source) | Yes
215666962 | Central Heat Pump | HEIL | H5H0V24*K*AAA* |  |  | EA*5X24M17A*+WALLCON | *80CSU0401712A* | 22800 |  |  | 16.5 | 9 | 24000 |  |  | 16800 | 70% | 1.96 | Both | 475 | 1.9 | HRCU-A-CB (Split System: Heat Pump with Remote Outdoor Unit-Air-Source) | Yes
215667091 | Central Heat Pump | HEIL | H5H0V24*K*AAA* |  |  | EA*5X24M17A*+WALLCON | *97CMN0801714B* | 22800 |  |  | 16.5 | 9 | 24000 |  |  | 16900 | 70.42% | 1.94 | Both | 475 | 1.9 | HRCU-A-CB (Split System: Heat Pump with Remote Outdoor Unit-Air-Source) | Yes
215678295 | Central Heat Pump | HEIL | H5H0V24*K*AAA* |  |  | EA*5X30M17A*+WALLCON | *97CTN0801716A* | 23000 |  |  | 16.5 | 9 | 23800 |  |  | 16700 | 70.17% | 1.86 | Both | 479.1667 | 1.9167 | HRCU-A-CB (Split System: Heat Pump with Remote Outdoor Unit-Air-Source) | Yes
215678365 | Central Heat Pump | HEIL | H5H0V24*K*AAA* |  |  | EA*5X37M17A*+WALLCON | *97CTN0601716A* | 23600 |  |  | 16.5 | 9 | 23600 |  |  | 16600 | 70.34% | 1.98 | Both | 491.6667 | 1.9667 | HRCU-A-CB (Split System: Heat Pump with Remote Outdoor Unit-Air-Source) | Yes
215667435 | Central Heat Pump | ARCOAIRE | H5H0V24*K*AAA* |  |  | EA*5X30M17A*+WALLCON | *80CTL0701716B* | 23000 |  |  | 17 | 9 | 23800 |  |  | 16700 | 70.17% | 1.96 | Both | 479.1667 | 1.9167 | HRCU-A-CB (Split System: Heat Pump with Remote Outdoor Unit-Air-Source) | Yes
215683662 | Central Heat Pump | BRYANT HEATING AND COOLING SYSTEMS | 290VAN024**AA* |  |  | CAA**3617AM*+UI | 986TD42060C17*** | 23000 |  |  | 17 | 9 | 23800 |  |  | 16700 | 70.17% | 1.96 | Both | 479.1667 | 1.9167 | HRCU-A-CB (Split System: Heat Pump with Remote Outdoor Unit-Air-Source) | Yes
215931995 | Central Heat Pump | BRYANT HEATING AND COOLING SYSTEMS | 293VAN036**AA* |  |  | CAA**3014AM*+UI | 986TD30040C14*** | 30800 |  |  | 17 | 9 | 34400 |  |  | 26600 | 77.33% | 1.9 | Both | 641.6667 | 2.5667 | HRCU-A-CB (Split System: Heat Pump with Remote Outdoor Unit-Air-Source) | Yes
215678338 | Central Heat Pump | COMFORTMAKER | C5H0V24*K*AAA* |  |  | EA*5X36M17A*+WALLCON | *97CTN0801716A* | 23000 |  |  | 17 | 9 | 23800 |  |  | 16700 | 70.17% | 1.98 | Both | 479.1667 | 1.9167 | HRCU-A-CB (Split System: Heat Pump with Remote Outdoor Unit-Air-Source) | Yes
215667566 | Central Heat Pump | COMFORTMAKER | C5H0V24*K*AAA* |  |  | EA*5X36M17A*+WALLCON | *80CSU0401712A* | 23200 |  |  | 17 | 9 | 23600 |  |  | 16600 | 70.34% | 1.98 | Both | 483.3333 | 1.9333 | HRCU-A-CB (Split System: Heat Pump with Remote Outdoor Unit-Air-Source) | Yes
215678249 | Central Heat Pump | DAY & NIGHT | C5H0V24*K*AAA* |  |  | EA*5X25M17A*+WALLCON | *97CTN0601716A* | 23800 |  |  | 17 | 9 | 23400 |  |  | 16500 | 70.51% | 2 | Both | 495.8333 | 1.9833 | HRCU-A-CB (Split System: Heat Pump with Remote Outdoor Unit-Air-Source) | Yes
215667732 | Central Heat Pump | HEIL | H5H0V24*K*AAA* |  |  | EA*5X37M17A*+WALLCON | *80CSU0601716A* | 23800 |  |  | 17 | 9 | 23400 |  |  | 16500 | 70.51% | 2 | Both | 495.8333 | 1.9833 | HRCU-A-CB (Split System: Heat Pump with Remote Outdoor Unit-Air-Source) | Yes
215667640 | Central Heat Pump | KEEPRITE | C5H0V24*K*AAA* |  |  | EA*5X36M17A*+WALLCON | *80CTL0701716B* | 23200 |  |  | 17 | 9 | 23600 |  |  | 16600 | 70.34% | 1.98 | Both | 483.3333 | 1.9333 | HRCU-A-CB (Split System: Heat Pump with Remote Outdoor Unit-Air-Source) | Yes
215678350 | Central Heat Pump | KEEPRITE | C5H0V24*K*AAA* |  |  | EA*5X37M17A*+WALLCON | *80CSU0401712B* | 23800 |  |  | 17 | 9 | 23400 |  |  | 16400 | 70.09% | 2 | Both | 495.8333 | 1.9833 | HRCU-A-CB (Split System: Heat Pump with Remote Outdoor Unit-Air-Source) | Yes
215678341 | Central Heat Pump | KENMORE | (C,H,T)5H0V24*K*AAA* |  |  | EA*5X36M17A*+WALLCON | *97CTN0801716A* | 23000 |  |  | 17 | 9 | 23800 |  |  | 16700 | 70.17% | 1.98 | Both | 479.1667 | 1.9167 | HRCU-A-CB (Split System: Heat Pump with Remote Outdoor Unit-Air-Source) | Yes
215667572 | Central Heat Pump | KENMORE | (C,H,T)5H0V24*K*AAA* |  |  | EA*5X36M17A*+WALLCON | *80CSU0401712A* | 23200 |  |  | 17 | 9 | 23600 |  |  | 16600 | 70.34% | 1.98 | Both | 483.3333 | 1.9333 | HRCU-A-CB (Split System: Heat Pump with Remote Outdoor Unit-Air-Source) | Yes
215667778 | Central Heat Pump | KENMORE | (C,H,T)5H0V24*K*AAA* |  |  | EA*5X37M17A*+WALLCON | *97CMN0601714B* | 23600 |  |  | 17 | 9 | 23600 |  |  | 16600 | 70.34% | 1.98 | Both | 491.6667 | 1.9667 | HRCU-A-CB (Split System: Heat Pump with Remote Outdoor Unit-Air-Source) | Yes
215667738 | Central Heat Pump | KENMORE | (C,H,T)5H0V24*K*AAA* |  |  | EA*5X37M17A*+WALLCON | *80CSU0601716A* | 23800 |  |  | 17 | 9 | 23400 |  |  | 16500 | 70.51% | 2 | Both | 495.8333 | 1.9833 | HRCU-A-CB (Split System: Heat Pump with Remote Outdoor Unit-Air-Source) | Yes
215678381 | Central Heat Pump | KENMORE | (C,H,T)5H0V24*K*AAA* |  |  | EA*5X37M17A*+WALLCON | *97CTN0801716A* | 23800 |  |  | 17 | 9 | 23400 |  |  | 16500 | 70.51% | 2 | Both | 495.8333 | 1.9833 | HRCU-A-CB (Split System: Heat Pump with Remote Outdoor Unit-Air-Source) | Yes
215667175 | Central Heat Pump | KENMORE | (C,H,T)5H0V24*K*AAA* |  |  | EA*5X25M17A*+WALLCON | *80CTL0451712B* | 23800 |  |  | 17 | 9 | 23400 |  |  | 16500 | 70.51% | 2 | Both | 495.8333 | 1.9833 | HRCU-A-CB (Split System: Heat Pump with Remote Outdoor Unit-Air-Source) | Yes
215667695 | Central Heat Pump | TEMPSTAR | T5H0V24*K*AAA* |  |  | EA*5X36M17A*+WALLCON | *97CMN0801714B* | 23000 |  |  | 17 | 9 | 23800 |  |  | 16700 | 70.17% | 1.98 | Both | 479.1667 | 1.9167 | HRCU-A-CB (Split System: Heat Pump with Remote Outdoor Unit-Air-Source) | Yes
215667723 | Central Heat Pump | TEMPSTAR | T5H0V24*K*AAA* |  |  | EA*5X36M17A*+WALLCON | *96CTN0801714B* | 23200 |  |  | 17 | 9 | 23600 |  |  | 16600 | 70.34% | 1.98 | Both | 483.3333 | 1.9333 | HRCU-A-CB (Split System: Heat Pump with Remote Outdoor Unit-Air-Source) | Yes
215678352 | Central Heat Pump | TEMPSTAR | T5H0V24*K*AAA* |  |  | EA*5X37M17A*+WALLCON | *80CSU0401712B* | 23800 |  |  | 17 | 9 | 23400 |  |  | 16400 | 70.09% | 2 | Both | 495.8333 | 1.9833 | HRCU-A-CB (Split System: Heat Pump with Remote Outdoor Unit-Air-Source) | Yes
215932018 | Central Heat Pump | ARCOAIRE | H5H3V36*K*AAA* |  |  | EA*5X30M17A*+WALLCON | *96CTN0401410B* | 30800 |  |  | 17.5 | 9 | 34400 |  |  | 26600 | 77.33% | 1.9 | Both | 641.6667 | 2.5667 | HRCU-A-CB (Split System: Heat Pump with Remote Outdoor Unit-Air-Source) | Yes
215679397 | Central Heat Pump | ARCOAIRE | H5H0V36*K*AAA* |  |  | EA*5X42M21A*+WALLCON | *97CTN0802120A* | 33200 |  |  | 17.5 | 9 | 35800 |  |  | 25600 | 71.51% | 1.86 | Both | 691.6667 | 2.7667 | HRCU-A-CB (Split System: Heat Pump with Remote Outdoor Unit-Air-Source) | Yes
215679297 | Central Heat Pump | ARCOAIRE | H5H0V36*K*AAA* |  |  | EA*5X37M21A*+WALLCON | *80CSU0601716B* | 34600 |  |  | 17.5 | 9 | 35200 |  |  | 25000 | 71.02% | 1.9 | Both | 720.8333 | 2.8833 | HRCU-A-CB (Split System: Heat Pump with Remote Outdoor Unit-Air-Source) | Yes
215683954 | Central Heat Pump | BRYANT HEATING AND COOLING SYSTEMS | 290VAN036**AA* |  |  | CAA**4221AM*+UI | 935CB66100C21*** | 33200 |  |  | 17.5 | 9 | 35800 |  |  | 25600 | 71.51% | 1.84 | Both | 691.6667 | 2.7667 | HRCU-A-CB (Split System: Heat Pump with Remote Outdoor Unit-Air-Source) | Yes
215679394 | Central Heat Pump | BRYANT HEATING AND COOLING SYSTEMS | 290VAN036**AA* |  |  | CAA**4221AM*+UI | 987TA60080C21*** | 33200 |  |  | 17.5 | 9 | 35800 |  |  | 25600 | 71.51% | 1.86 | Both | 691.6667 | 2.7667 | HRCU-A-CB (Split System: Heat Pump with Remote Outdoor Unit-Air-Source) | Yes
215932014 | Central Heat Pump | CARRIER | 27VNA336A*030* |  |  | CAA**3017AM*+UI | 59TN6C040C14**10 | 30800 |  |  | 17.5 | 9 | 34400 |  |  | 26600 | 77.33% | 1.9 | Both | 641.6667 | 2.5667 | HRCU-A-CB (Split System: Heat Pump with Remote Outdoor Unit-Air-Source) | Yes
215668911 | Central Heat Pump | COMFORTMAKER | C5H0V36*K*AAA* |  |  | EA*5X42M21A*+WALLCON | *97CMN0802120B* | 33200 |  |  | 17.5 | 9 | 35800 |  |  | 25600 | 71.51% | 1.86 | Both | 691.6667 | 2.7667 | HRCU-A-CB (Split System: Heat Pump with Remote Outdoor Unit-Air-Source) | Yes
215932020 | Central Heat Pump | DAY & NIGHT | C5H3V36*K*AAA* |  |  | EA*5X30M17A*+WALLCON | *96CTN0401410B* | 30800 |  |  | 17.5 | 9 | 34400 |  |  | 26600 | 77.33% | 1.9 | Both | 641.6667 | 2.5667 | HRCU-A-CB (Split System: Heat Pump with Remote Outdoor Unit-Air-Source) | Yes
215679291 | Central Heat Pump | KENMORE | (C,H,T)5H0V36*K*AAA* |  |  | EA*5X37M21A*+WALLCON | *80CSU0401712B* | 34600 |  |  | 17.5 | 9 | 35200 |  |  | 25000 | 71.02% | 1.9 | Both | 720.8333 | 2.8833 | HRCU-A-CB (Split System: Heat Pump with Remote Outdoor Unit-Air-Source) | Yes
215668715 | Central Heat Pump | TEMPSTAR | T5H0V36*K*AAA* |  |  | EA*5X37M21A*+WALLCON | *95CSU0802120B* | 34400 |  |  | 17.5 | 9 | 35400 |  |  | 25200 | 71.19% | 1.9 | Both | 716.6667 | 2.8667 | HRCU-A-CB (Split System: Heat Pump with Remote Outdoor Unit-Air-Source) | Yes
215669295 | Central Heat Pump | AIRQUEST | H5H0V36*K*AAA* |  |  | EA*5X60M24A*+WALLCON | *80CSU1002120A* | 34400 |  |  | 18 | 9 | 34200 |  |  | 24800 | 72.51% | 1.9 | Both | 716.6667 | 2.8667 | HRCU-A-CB (Split System: Heat Pump with Remote Outdoor Unit-Air-Source) | Yes
215668949 | Central Heat Pump | AIRQUEST | H5H0V36*K*AAA* |  |  | EA*5X43M21A*+WALLCON | *80CSU0401712A* | 34400 |  |  | 18 | 9 | 35200 |  |  | 25200 | 71.59% | 1.88 | Both | 716.6667 | 2.8667 | HRCU-A-CB (Split System: Heat Pump with Remote Outdoor Unit-Air-Source) | Yes
215668989 | Central Heat Pump | AIRQUEST | H5H0V36*K*AAA* |  |  | EA*5X43M21A*+WALLCON | *80CTL0702120B* | 34400 |  |  | 18 | 9 | 35400 |  |  | 25200 | 71.19% | 1.88 | Both | 716.6667 | 2.8667 | HRCU-A-CB (Split System: Heat Pump with Remote Outdoor Unit-Air-Source) | Yes
215669435 | Central Heat Pump | AIRQUEST | H5H0V36*K*AAA* |  |  | EA*5X61M21A*+WALLCON | *80CSU0601716A* | 34800 |  |  | 18 | 9 | 34400 |  |  | 24800 | 72.09% | 1.9 | Both | 725 | 2.9 | HRCU-A-CB (Split System: Heat Pump with Remote Outdoor Unit-Air-Source) | Yes
215679557 | Central Heat Pump | ARCOAIRE | H5H0V36*K*AAA* |  |  | EA*5X60M24A*+WALLCON | *96CTN0802120B* | 34400 |  |  | 18 | 9 | 34200 |  |  | 24800 | 72.51% | 1.9 | Both | 716.6667 | 2.8667 | HRCU-A-CB (Split System: Heat Pump with Remote Outdoor Unit-Air-Source) | Yes
215668990 | Central Heat Pump | ARCOAIRE | H5H0V36*K*AAA* |  |  | EA*5X43M21A*+WALLCON | *80CTL0702120B* | 34400 |  |  | 18 | 9 | 35400 |  |  | 25200 | 71.19% | 1.88 | Both | 716.6667 | 2.8667 | HRCU-A-CB (Split System: Heat Pump with Remote Outdoor Unit-Air-Source) | Yes
215669133 | Central Heat Pump | BRYANT HEATING AND COOLING SYSTEMS | 290VAN036**AA* |  |  | CAA**4821AM*+UI | 88*TB48070C17*** | 33600 |  |  | 18 | 9 | 35200 |  |  | 25200 | 71.59% | 1.88 | Both | 700 | 2.8 | HRCU-A-CB (Split System: Heat Pump with Remote Outdoor Unit-Air-Source) | Yes
215669243 | Central Heat Pump | BRYANT HEATING AND COOLING SYSTEMS | 290VAN036**AA* |  |  | CAA**4821AM*+UI | 987MC60080C21*** | 33800 |  |  | 18 | 9 | 35000 |  |  | 25000 | 71.43% | 1.88 | Both | 704.1667 | 2.8167 | HRCU-A-CB (Split System: Heat Pump with Remote Outdoor Unit-Air-Source) | Yes
215669553 | Central Heat Pump | BRYANT HEATING AND COOLING SYSTEMS | 290VAN036**AA* |  |  | CAA**6121AM*+UI | 987MC42080C17*** | 34600 |  |  | 18 | 9 | 34600 |  |  | 25000 | 72.25% | 1.9 | Both | 720.8333 | 2.8833 | HRCU-A-CB (Split System: Heat Pump with Remote Outdoor Unit-Air-Source) | Yes
215679334 | Central Heat Pump | BRYANT HEATING AND COOLING SYSTEMS | 290VAN036**AA* |  |  | CAA**3721AM*+UI | 987TA66100C21*** | 34600 |  |  | 18 | 9 | 35200 |  |  | 25000 | 71.02% | 1.9 | Both | 720.8333 | 2.8833 | HRCU-A-CB (Split System: Heat Pump with Remote Outdoor Unit-Air-Source) | Yes
215679543 | Central Heat Pump | CARRIER | 27VNA036A*030* |  |  | CAA**4821AM*+UI | 59TN7A100C21**22 | 33800 |  |  | 18 | 9 | 35000 |  |  | 25000 | 71.43% | 1.9 | Both | 704.1667 | 2.8167 | HRCU-A-CB (Split System: Heat Pump with Remote Outdoor Unit-Air-Source) | Yes
215669177 | Central Heat Pump | COMFORTMAKER | C5H0V36*K*AAA* |  |  | EA*5X48M21A*+WALLCON | *80CTL1102120B* | 33800 |  |  | 18 | 9 | 35000 |  |  | 25000 | 71.43% | 1.9 | Both | 704.1667 | 2.8167 | HRCU-A-CB (Split System: Heat Pump with Remote Outdoor Unit-Air-Source) | Yes
215669287 | Central Heat Pump | COMFORTMAKER | C5H0V36*K*AAA* |  |  | EA*5X48M21A*+WALLCON | *96CTN1002122B* | 33800 |  |  | 18 | 9 | 35000 |  |  | 25000 | 71.43% | 1.9 | Both | 704.1667 | 2.8167 | HRCU-A-CB (Split System: Heat Pump with Remote Outdoor Unit-Air-Source) | Yes
215669347 | Central Heat Pump | COMFORTMAKER | C5H0V36*K*AAA* |  |  | EA*5X60M24A*+WALLCON | *95CSU0802120B* | 34400 |  |  | 18 | 9 | 34200 |  |  | 24800 | 72.51% | 1.9 | Both | 716.6667 | 2.8667 | HRCU-A-CB (Split System: Heat Pump with Remote Outdoor Unit-Air-Source) | Yes
215668631 | Central Heat Pump | COMFORTMAKER | C5H0V36*K*AAA* |  |  | EA*5X37M21A*+WALLCON | *80CSU0401712A* | 34400 |  |  | 18 | 9 | 35200 |  |  | 25200 | 71.59% | 1.88 | Both | 716.6667 | 2.8667 | HRCU-A-CB (Split System: Heat Pump with Remote Outdoor Unit-Air-Source) | Yes
215679328 | Central Heat Pump | COMFORTMAKER | C5H0V36*K*AAA* |  |  | EA*5X37M21A*+WALLCON | *97CTN0802120A* | 34400 |  |  | 18 | 9 | 35400 |  |  | 25200 | 71.19% | 1.88 | Both | 716.6667 | 2.8667 | HRCU-A-CB (Split System: Heat Pump with Remote Outdoor Unit-Air-Source) | Yes
215669687 | Central Heat Pump | COMFORTMAKER | C5H0V36*K*AAA* |  |  | EA*5X61M24A*+WALLCON | *97CMN0602120B* | 34600 |  |  | 18 | 9 | 34600 |  |  | 25000 | 72.25% | 1.9 | Both | 720.8333 | 2.8833 | HRCU-A-CB (Split System: Heat Pump with Remote Outdoor Unit-Air-Source) | Yes
215669015 | Central Heat Pump | COMFORTMAKER | C5H0V36*K*AAA* |  |  | EA*5X43M21A*+WALLCON | *80CTL1102120B* | 34600 |  |  | 18 | 9 | 35200 |  |  | 25000 | 71.02% | 1.9 | Both | 720.8333 | 2.8833 | HRCU-A-CB (Split System: Heat Pump with Remote Outdoor Unit-Air-Source) | Yes
215668687 | Central Heat Pump | COMFORTMAKER | C5H0V36*K*AAA* |  |  | EA*5X37M21A*+WALLCON | *80CTL0902120B* | 34600 |  |  | 18 | 9 | 35200 |  |  | 25000 | 71.02% | 1.9 | Both | 720.8333 | 2.8833 | HRCU-A-CB (Split System: Heat Pump with Remote Outdoor Unit-Air-Source) | Yes
215668783 | Central Heat Pump | COMFORTMAKER | C5H0V36*K*AAA* |  |  | EA*5X37M21A*+WALLCON | *96CTN1002122B* | 34600 |  |  | 18 | 9 | 35200 |  |  | 25000 | 71.02% | 1.9 | Both | 720.8333 | 2.8833 | HRCU-A-CB (Split System: Heat Pump with Remote Outdoor Unit-Air-Source) | Yes
215669158 | Central Heat Pump | DAY & NIGHT | C5H0V36*K*AAA* |  |  | EA*5X48M21A*+WALLCON | *80CTL0901716B* | 33800 |  |  | 18 | 9 | 35000 |  |  | 25000 | 71.43% | 1.88 | Both | 704.1667 | 2.8167 | HRCU-A-CB (Split System: Heat Pump with Remote Outdoor Unit-Air-Source) | Yes
215669248 | Central Heat Pump | DAY & NIGHT | C5H0V36*K*AAA* |  |  | EA*5X48M21A*+WALLCON | *97CMN0802120B* | 33800 |  |  | 18 | 9 | 35000 |  |  | 25000 | 71.43% | 1.88 | Both | 704.1667 | 2.8167 | HRCU-A-CB (Split System: Heat Pump with Remote Outdoor Unit-Air-Source) | Yes
215679569 | Central Heat Pump | DAY & NIGHT | C5H0V36*K*AAA* |  |  | EA*5X60M24A*+WALLCON | *97CTN0802120A* | 34400 |  |  | 18 | 9 | 34200 |  |  | 24800 | 72.51% | 1.9 | Both | 716.6667 | 2.8667 | HRCU-A-CB (Split System: Heat Pump with Remote Outdoor Unit-Air-Source) | Yes
215669538 | Central Heat Pump | DAY & NIGHT | C5H0V36*K*AAA* |  |  | EA*5X61M21A*+WALLCON | *97CMN0601714B* | 34400 |  |  | 18 | 9 | 34600 |  |  | 25200 | 72.83% | 1.9 | Both | 716.6667 | 2.8667 | HRCU-A-CB (Split System: Heat Pump with Remote Outdoor Unit-Air-Source) | Yes
215668664 | Central Heat Pump | DAY & NIGHT | C5H0V36*K*AAA* |  |  | EA*5X37M21A*+WALLCON | *80CTL0701716B* | 34400 |  |  | 18 | 9 | 35400 |  |  | 25200 | 71.19% | 1.9 | Both | 716.6667 | 2.8667 | HRCU-A-CB (Split System: Heat Pump with Remote Outdoor Unit-Air-Source) | Yes
215669000 | Central Heat Pump | DAY & NIGHT | C5H0V36*K*AAA* |  |  | EA*5X43M21A*+WALLCON | *80CTL0901716B* | 34400 |  |  | 18 | 9 | 35400 |  |  | 25200 | 71.19% | 1.88 | Both | 716.6667 | 2.8667 | HRCU-A-CB (Split System: Heat Pump with Remote Outdoor Unit-Air-Source) | Yes
215669438 | Central Heat Pump | DAY & NIGHT | C5H0V36*K*AAA* |  |  | EA*5X61M21A*+WALLCON | *80CSU0601716A* | 34800 |  |  | 18 | 9 | 34400 |  |  | 24800 | 72.09% | 1.9 | Both | 725 | 2.9 | HRCU-A-CB (Split System: Heat Pump with Remote Outdoor Unit-Air-Source) | Yes
215679609 | Central Heat Pump | DAY & NIGHT | C5H0V36*K*AAA* |  |  | EA*5X61M21A*+WALLCON | *80CSU0401712B* | 35000 |  |  | 18 | 9 | 34400 |  |  | 24800 | 72.09% | 1.92 | Both | 729.1667 | 2.9167 | HRCU-A-CB (Split System: Heat Pump with Remote Outdoor Unit-Air-Source) | Yes
215853485 | Central Heat Pump | FRASER-JOHNSTON | HH860E2S11 |  |  | CTM60D5CJS1 | TM9E120D20MP12 | 52500 |  |  | 18 | 9 | 55000 |  |  | 39500 | 71.82% | 2 | Both | 1093.75 | 4.375 | HRCU-A-CB (Split System: Heat Pump with Remote Outdoor Unit-Air-Source) | Yes
215932996 | Central Heat Pump | HEIL | H5H3V36*K*AAA* |  |  | ESH5X30M12A*+WALLCON | *97CMN0601714B* | 32200 |  |  | 18 | 9 | 34800 |  |  | 26800 | 77.01% | 1.9 | Both | 670.8333 | 2.6833 | HRCU-A-CB (Split System: Heat Pump with Remote Outdoor Unit-Air-Source) | Yes
215679495 | Central Heat Pump | HEIL | H5H0V36*K*AAA* |  |  | EA*5X48M21A*+WALLCON | *80CSU0401712B* | 34000 |  |  | 18 | 9 | 35000 |  |  | 25000 | 71.43% | 1.9 | Both | 708.3333 | 2.8333 | HRCU-A-CB (Split System: Heat Pump with Remote Outdoor Unit-Air-Source) | Yes
215669364 | Central Heat Pump | HEIL | H5H0V36*K*AAA* |  |  | EA*5X60M24A*+WALLCON | *97CMN0602120B* | 34200 |  |  | 18 | 9 | 34400 |  |  | 25000 | 72.67% | 1.9 | Both | 712.5 | 2.85 | HRCU-A-CB (Split System: Heat Pump with Remote Outdoor Unit-Air-Source) | Yes
215669514 | Central Heat Pump | HEIL | H5H0V36*K*AAA* |  |  | EA*5X61M21A*+WALLCON | *95CSU0802120B* | 34800 |  |  | 18 | 9 | 34400 |  |  | 24800 | 72.09% | 1.92 | Both | 725 | 2.9 | HRCU-A-CB (Split System: Heat Pump with Remote Outdoor Unit-Air-Source) | Yes
215679605 | Central Heat Pump | HEIL | H5H0V36*K*AAA* |  |  | EA*5X61M21A*+WALLCON | *80CSU0401712B* | 35000 |  |  | 18 | 9 | 34400 |  |  | 24800 | 72.09% | 1.92 | Both | 729.1667 | 2.9167 | HRCU-A-CB (Split System: Heat Pump with Remote Outdoor Unit-Air-Source) | Yes
215668849 | Central Heat Pump | KEEPRITE | C5H0V36*K*AAA* |  |  | EA*5X42M21A*+WALLCON | *80CTL0902120B* | 33200 |  |  | 18 | 9 | 35800 |  |  | 25600 | 71.51% | 1.86 | Both | 691.6667 | 2.7667 | HRCU-A-CB (Split System: Heat Pump with Remote Outdoor Unit-Air-Source) | Yes
215668994 | Central Heat Pump | KENMORE | (C,H,T)5H0V36*K*AAA* |  |  | EA*5X43M21A*+WALLCON | *80CTL0702120B* | 34400 |  |  | 18 | 9 | 35400 |  |  | 25200 | 71.19% | 1.88 | Both | 716.6667 | 2.8667 | HRCU-A-CB (Split System: Heat Pump with Remote Outdoor Unit-Air-Source) | Yes
215679331 | Central Heat Pump | KENMORE | (C,H,T)5H0V36*K*AAA* |  |  | EA*5X37M21A*+WALLCON | *97CTN0802120A* | 34400 |  |  | 18 | 9 | 35400 |  |  | 25200 | 71.19% | 1.88 | Both | 716.6667 | 2.8667 | HRCU-A-CB (Split System: Heat Pump with Remote Outdoor Unit-Air-Source) | Yes
215669018 | Central Heat Pump | KENMORE | (C,H,T)5H0V36*K*AAA* |  |  | EA*5X43M21A*+WALLCON | *80CTL1102120B* | 34600 |  |  | 18 | 9 | 35200 |  |  | 25000 | 71.02% | 1.9 | Both | 720.8333 | 2.8833 | HRCU-A-CB (Split System: Heat Pump with Remote Outdoor Unit-Air-Source) | Yes
215669450 | Central Heat Pump | KENMORE | (C,H,T)5H0V36*K*AAA* |  |  | EA*5X61M21A*+WALLCON | *80CSU1002120A* | 34800 |  |  | 18 | 9 | 34400 |  |  | 24800 | 72.09% | 1.9 | Both | 725 | 2.9 | HRCU-A-CB (Split System: Heat Pump with Remote Outdoor Unit-Air-Source) | Yes
215668843 | Central Heat Pump | TEMPSTAR | T5H0V36*K*AAA* |  |  | EA*5X42M21A*+WALLCON | *80CTL0901716B* | 33200 |  |  | 18 | 9 | 35800 |  |  | 25600 | 71.51% | 1.86 | Both | 691.6667 | 2.7667 | HRCU-A-CB (Split System: Heat Pump with Remote Outdoor Unit-Air-Source) | Yes
215669141 | Central Heat Pump | TEMPSTAR | T5H0V36*K*AAA* |  |  | EA*5X48M21A*+WALLCON | *80CTL0701716B* | 33600 |  |  | 18 | 9 | 35200 |  |  | 25200 | 71.59% | 1.88 | Both | 700 | 2.8 | HRCU-A-CB (Split System: Heat Pump with Remote Outdoor Unit-Air-Source) | Yes
215669181 | Central Heat Pump | TEMPSTAR | T5H0V36*K*AAA* |  |  | EA*5X48M21A*+WALLCON | *80CTL1102120B* | 33800 |  |  | 18 | 9 | 35000 |  |  | 25000 | 71.43% | 1.9 | Both | 704.1667 | 2.8167 | HRCU-A-CB (Split System: Heat Pump with Remote Outdoor Unit-Air-Source) | Yes
215669291 | Central Heat Pump | TEMPSTAR | T5H0V36*K*AAA* |  |  | EA*5X48M21A*+WALLCON | *96CTN1002122B* | 33800 |  |  | 18 | 9 | 35000 |  |  | 25000 | 71.43% | 1.9 | Both | 704.1667 | 2.8167 | HRCU-A-CB (Split System: Heat Pump with Remote Outdoor Unit-Air-Source) | Yes
215669551 | Central Heat Pump | TEMPSTAR | T5H0V36*K*AAA* |  |  | EA*5X61M21A*+WALLCON | *97CMN0602120B* | 34600 |  |  | 18 | 9 | 34600 |  |  | 25000 | 72.25% | 1.9 | Both | 720.8333 | 2.8833 | HRCU-A-CB (Split System: Heat Pump with Remote Outdoor Unit-Air-Source) | Yes
215669011 | Central Heat Pump | TEMPSTAR | T5H0V36*K*AAA* |  |  | EA*5X43M21A*+WALLCON | *80CTL0902120B* | 34600 |  |  | 18 | 9 | 35200 |  |  | 25000 | 71.02% | 1.9 | Both | 720.8333 | 2.8833 | HRCU-A-CB (Split System: Heat Pump with Remote Outdoor Unit-Air-Source) | Yes
215669426 | Central Heat Pump | ARCOAIRE | H5H0V36*K*AAA* |  |  | EA*5X61M21A*+WALLCON | *80CSU0401712A* | 34800 |  |  | 18.5 | 9 | 34400 |  |  | 24800 | 72.09% | 1.92 | Both | 725 | 2.9 | HRCU-A-CB (Split System: Heat Pump with Remote Outdoor Unit-Air-Source) | Yes
215669473 | Central Heat Pump | BRYANT HEATING AND COOLING SYSTEMS | 290VAN036**AA* |  |  | CAA**6121AM*+UI | 88*TB60070C21*** | 34800 |  |  | 18.5 | 9 | 34400 |  |  | 24800 | 72.09% | 1.92 | Both | 725 | 2.9 | HRCU-A-CB (Split System: Heat Pump with Remote Outdoor Unit-Air-Source) | Yes
215669674 | Central Heat Pump | HEIL | H5H0V36*K*AAA* |  |  | EA*5X61M24A*+WALLCON | *95CSU1002122B* | 35000 |  |  | 18.5 | 9 | 34400 |  |  | 24600 | 71.51% | 1.92 | Both | 729.1667 | 2.9167 | HRCU-A-CB (Split System: Heat Pump with Remote Outdoor Unit-Air-Source) | Yes
215670614 | Central Heat Pump | KENMORE | (C,H,T)5H0V36*K*AAA* |  |  | FCMA5B36L0C*+WALLCON |  | 33400 |  |  | 18.5 | 9 | 35800 |  |  | 25600 | 71.51% | 1.86 | Both | 695.8333 | 2.7833 | HRCU-A-CB (Split System: Heat Pump with Remote Outdoor Unit-Air-Source) | Yes
215669490 | Central Heat Pump | KENMORE | (C,H,T)5H0V36*K*AAA* |  |  | EA*5X61M21A*+WALLCON | *80CTL0901716B* | 34800 |  |  | 18.5 | 9 | 34400 |  |  | 24800 | 72.09% | 1.92 | Both | 725 | 2.9 | HRCU-A-CB (Split System: Heat Pump with Remote Outdoor Unit-Air-Source) | Yes
215667237 | Central Heat Pump | AIRQUEST | H5H0V24*K*AAA* |  |  | EA*5X25M17A*+WALLCON | *97CMN0601714B* | 23800 |  |  | 17 | 9 | 23400 |  |  | 16500 | 70.51% | 2 | Both | 495.8333 | 1.9833 | HRCU-A-CB (Split System: Heat Pump with Remote Outdoor Unit-Air-Source) | Yes
215678254 | Central Heat Pump | BRYANT HEATING AND COOLING SYSTEMS | 290VAN024**AA* |  |  | CAA**2517AM*+UI | 987TA42080C17*** | 23800 |  |  | 17 | 9 | 23400 |  |  | 16500 | 70.51% | 2.02 | Both | 495.8333 | 1.9833 | HRCU-A-CB (Split System: Heat Pump with Remote Outdoor Unit-Air-Source) | Yes
215683610 | Central Heat Pump | BRYANT HEATING AND COOLING SYSTEMS | 290VAN024**AA* |  |  | CAA**2517AM*+UI | 987MC42080C17*** | 23800 |  |  | 17 | 9 | 23400 |  |  | 16400 | 70.09% | 2 | Both | 495.8333 | 1.9833 | HRCU-A-CB (Split System: Heat Pump with Remote Outdoor Unit-Air-Source) | Yes
215683680 | Central Heat Pump | BRYANT HEATING AND COOLING SYSTEMS | 290VAN024**AA* |  |  | CAA**3717AM*+UI | 987MC42080C17*** | 23800 |  |  | 17 | 9 | 23400 |  |  | 16500 | 70.51% | 2 | Both | 495.8333 | 1.9833 | HRCU-A-CB (Split System: Heat Pump with Remote Outdoor Unit-Air-Source) | Yes
215683708 | Central Heat Pump | BRYANT HEATING AND COOLING SYSTEMS | 290VAN024**AA* |  |  | CAA**3721AM*+UI | 987MC60060C21*** | 24000 |  |  | 17 | 9 | 23400 |  |  | 16400 | 70.09% | 2.02 | Both | 500 | 2 | HRCU-A-CB (Split System: Heat Pump with Remote Outdoor Unit-Air-Source) | Yes
215933225 | Central Heat Pump | BRYANT HEATING AND COOLING SYSTEMS | 293VAN036**AA* |  |  | CSAH*3612AM*+UI | 986TD30040C14*** | 31800 |  |  | 17 | 9 | 34000 |  |  | 26200 | 77.06% | 1.94 | Both | 662.5 | 2.65 | HRCU-A-CB (Split System: Heat Pump with Remote Outdoor Unit-Air-Source) | Yes
215683679 | Central Heat Pump | CARRIER | 27VNA024A*030* |  |  | CAA**3717AM*+UI | 59MN7C080C17**14 | 23800 |  |  | 17 | 9 | 23400 |  |  | 16500 | 70.51% | 2 | Both | 495.8333 | 1.9833 | HRCU-A-CB (Split System: Heat Pump with Remote Outdoor Unit-Air-Source) | Yes
215933454 | Central Heat Pump | CARRIER | 27VNA336A*030* |  |  | CSAH*4212AM*+UI | 59TN6C040C14**10 | 32000 |  |  | 17 | 9 | 33800 |  |  | 26000 | 76.92% | 1.96 | Both | 666.6667 | 2.6667 | HRCU-A-CB (Split System: Heat Pump with Remote Outdoor Unit-Air-Source) | Yes
215678258 | Central Heat Pump | COMFORTMAKER | C5H0V24*K*AAA* |  |  | EA*5X25M17A*+WALLCON | *97CTN0801716A* | 23800 |  |  | 17 | 9 | 23400 |  |  | 16500 | 70.51% | 2.02 | Both | 495.8333 | 1.9833 | HRCU-A-CB (Split System: Heat Pump with Remote Outdoor Unit-Air-Source) | Yes
215667767 | Central Heat Pump | COMFORTMAKER | C5H0V24*K*AAA* |  |  | EA*5X37M17A*+WALLCON | *80CTL0901716B* | 23800 |  |  | 17 | 9 | 23400 |  |  | 16500 | 70.51% | 2 | Both | 495.8333 | 1.9833 | HRCU-A-CB (Split System: Heat Pump with Remote Outdoor Unit-Air-Source) | Yes
215667241 | Central Heat Pump | COMFORTMAKER | C5H0V24*K*AAA* |  |  | EA*5X25M17A*+WALLCON | *97CMN0601714B* | 23800 |  |  | 17 | 9 | 23400 |  |  | 16500 | 70.51% | 2 | Both | 495.8333 | 1.9833 | HRCU-A-CB (Split System: Heat Pump with Remote Outdoor Unit-Air-Source) | Yes
215667655 | Central Heat Pump | DAY & NIGHT | C5H0V24*K*AAA* |  |  | EA*5X36M17A*+WALLCON | *80CTL0901716B* | 23200 |  |  | 17 | 9 | 23600 |  |  | 16600 | 70.34% | 1.98 | Both | 483.3333 | 1.9333 | HRCU-A-CB (Split System: Heat Pump with Remote Outdoor Unit-Air-Source) | Yes
215667243 | Central Heat Pump | DAY & NIGHT | C5H0V24*K*AAA* |  |  | EA*5X25M17A*+WALLCON | *97CMN0601714B* | 23800 |  |  | 17 | 9 | 23400 |  |  | 16500 | 70.51% | 2 | Both | 495.8333 | 1.9833 | HRCU-A-CB (Split System: Heat Pump with Remote Outdoor Unit-Air-Source) | Yes
215667892 | Central Heat Pump | HEIL | H5H0V24*K*AAA* |  |  | EA*5X37M21A*+WALLCON | *97CMN0602120B* | 24000 |  |  | 17 | 9 | 23400 |  |  | 16400 | 70.09% | 2.02 | Both | 500 | 2 | HRCU-A-CB (Split System: Heat Pump with Remote Outdoor Unit-Air-Source) | Yes
215667657 | Central Heat Pump | KEEPRITE | C5H0V24*K*AAA* |  |  | EA*5X36M17A*+WALLCON | *80CTL0901716B* | 23200 |  |  | 17 | 9 | 23600 |  |  | 16600 | 70.34% | 1.98 | Both | 483.3333 | 1.9333 | HRCU-A-CB (Split System: Heat Pump with Remote Outdoor Unit-Air-Source) | Yes
215678230 | Central Heat Pump | KEEPRITE | C5H0V24*K*AAA* |  |  | EA*5X25M17A*+WALLCON | *80CSU0401712B* | 24000 |  |  | 17 | 9 | 23200 |  |  | 16300 | 70.26% | 2.02 | Both | 500 | 2 | HRCU-A-CB (Split System: Heat Pump with Remote Outdoor Unit-Air-Source) | Yes
215667810 | Central Heat Pump | KENMORE | (C,H,T)5H0V24*K*AAA* |  |  | EA*5X37M17A*+WALLCON | *96CTN0801714B* | 23800 |  |  | 17 | 9 | 23400 |  |  | 16500 | 70.51% | 2 | Both | 495.8333 | 1.9833 | HRCU-A-CB (Split System: Heat Pump with Remote Outdoor Unit-Air-Source) | Yes
215667661 | Central Heat Pump | TEMPSTAR | T5H0V24*K*AAA* |  |  | EA*5X36M17A*+WALLCON | *80CTL0901716B* | 23200 |  |  | 17 | 9 | 23600 |  |  | 16600 | 70.34% | 1.98 | Both | 483.3333 | 1.9333 | HRCU-A-CB (Split System: Heat Pump with Remote Outdoor Unit-Air-Source) | Yes
215667771 | Central Heat Pump | TEMPSTAR | T5H0V24*K*AAA* |  |  | EA*5X37M17A*+WALLCON | *80CTL0901716B* | 23800 |  |  | 17 | 9 | 23400 |  |  | 16500 | 70.51% | 2 | Both | 495.8333 | 1.9833 | HRCU-A-CB (Split System: Heat Pump with Remote Outdoor Unit-Air-Source) | Yes
215667821 | Central Heat Pump | AIRQUEST | H5H0V24*K*AAA* |  |  | EA*5X37M21A*+WALLCON | *80CSU0601716A* | 24000 |  |  | 17.5 | 9 | 23200 |  |  | 16300 | 70.26% | 2.02 | Both | 500 | 2 | HRCU-A-CB (Split System: Heat Pump with Remote Outdoor Unit-Air-Source) | Yes
215667200 | Central Heat Pump | AIRQUEST | H5H0V24*K*AAA* |  |  | EA*5X25M17A*+WALLCON | *80CTL0701716B* | 24000 |  |  | 17.5 | 9 | 23200 |  |  | 16400 | 70.69% | 2 | Both | 500 | 2 | HRCU-A-CB (Split System: Heat Pump with Remote Outdoor Unit-Air-Source) | Yes
215667910 | Central Heat Pump | ARCOAIRE | H5H0V24*K*AAA* |  |  | EA*5X37M21A*+WALLCON | *97CMN1002122B* | 24000 |  |  | 17.5 | 9 | 23200 |  |  | 16300 | 70.26% | 2.02 | Both | 500 | 2 | HRCU-A-CB (Split System: Heat Pump with Remote Outdoor Unit-Air-Source) | Yes
215683672 | Central Heat Pump | BRYANT HEATING AND COOLING SYSTEMS | 290VAN024**AA* |  |  | CAA**3717AM*+UI | 88*TB36070C14*** | 23800 |  |  | 17.5 | 9 | 23400 |  |  | 16500 | 70.51% | 2 | Both | 495.8333 | 1.9833 | HRCU-A-CB (Split System: Heat Pump with Remote Outdoor Unit-Air-Source) | Yes
215683606 | Central Heat Pump | BRYANT HEATING AND COOLING SYSTEMS | 290VAN024**AA* |  |  | CAA**2517AM*+UI | 88*TB48090C17*** | 24000 |  |  | 17.5 | 9 | 23200 |  |  | 16400 | 70.69% | 2 | Both | 500 | 2 | HRCU-A-CB (Split System: Heat Pump with Remote Outdoor Unit-Air-Source) | Yes
215683616 | Central Heat Pump | BRYANT HEATING AND COOLING SYSTEMS | 290VAN024**AA* |  |  | CAA**2517AM*+UI | 986TD42080C17*** | 24000 |  |  | 17.5 | 9 | 23400 |  |  | 16400 | 70.09% | 2 | Both | 500 | 2 | HRCU-A-CB (Split System: Heat Pump with Remote Outdoor Unit-Air-Source) | Yes
215683693 | Central Heat Pump | CARRIER | 27VNA024A*030* |  |  | CAA**3721AM*+UI | 58TN*B070C17**16 | 24000 |  |  | 17.5 | 9 | 23400 |  |  | 16400 | 70.09% | 2.02 | Both | 500 | 2 | HRCU-A-CB (Split System: Heat Pump with Remote Outdoor Unit-Air-Source) | Yes
215667751 | Central Heat Pump | COMFORTMAKER | C5H0V24*K*AAA* |  |  | EA*5X37M17A*+WALLCON | *80CTL0701412B* | 23800 |  |  | 17.5 | 9 | 23400 |  |  | 16500 | 70.51% | 2 | Both | 495.8333 | 1.9833 | HRCU-A-CB (Split System: Heat Pump with Remote Outdoor Unit-Air-Source) | Yes
215667847 | Central Heat Pump | COMFORTMAKER | C5H0V24*K*AAA* |  |  | EA*5X37M21A*+WALLCON | *80CTL0702120B* | 24000 |  |  | 17.5 | 9 | 23200 |  |  | 16300 | 70.26% | 2.02 | Both | 500 | 2 | HRCU-A-CB (Split System: Heat Pump with Remote Outdoor Unit-Air-Source) | Yes
215667927 | Central Heat Pump | COMFORTMAKER | C5H0V24*K*AAA* |  |  | EA*5X37M21A*+WALLCON | *96CTN0801714B* | 24000 |  |  | 17.5 | 9 | 23200 |  |  | 16300 | 70.26% | 2.02 | Both | 500 | 2 | HRCU-A-CB (Split System: Heat Pump with Remote Outdoor Unit-Air-Source) | Yes
215667824 | Central Heat Pump | DAY & NIGHT | C5H0V24*K*AAA* |  |  | EA*5X37M21A*+WALLCON | *80CSU0601716A* | 24000 |  |  | 17.5 | 9 | 23200 |  |  | 16300 | 70.26% | 2.02 | Both | 500 | 2 | HRCU-A-CB (Split System: Heat Pump with Remote Outdoor Unit-Air-Source) | Yes
215932150 | Central Heat Pump | DAY & NIGHT | C5H3V36*K*AAA* |  |  | EA*5X37M17A*+WALLCON | *96CTN0401410B* | 32200 |  |  | 17.5 | 9 | 34000 |  |  | 26200 | 77.06% | 1.96 | Both | 670.8333 | 2.6833 | HRCU-A-CB (Split System: Heat Pump with Remote Outdoor Unit-Air-Source) | Yes
215667844 | Central Heat Pump | HEIL | H5H0V24*K*AAA* |  |  | EA*5X37M21A*+WALLCON | *80CTL0702120B* | 24000 |  |  | 17.5 | 9 | 23200 |  |  | 16300 | 70.26% | 2.02 | Both | 500 | 2 | HRCU-A-CB (Split System: Heat Pump with Remote Outdoor Unit-Air-Source) | Yes
215667197 | Central Heat Pump | HEIL | H5H0V24*K*AAA* |  |  | EA*5X25M17A*+WALLCON | *80CTL0701716B* | 24000 |  |  | 17.5 | 9 | 23200 |  |  | 16400 | 70.69% | 2 | Both | 500 | 2 | HRCU-A-CB (Split System: Heat Pump with Remote Outdoor Unit-Air-Source) | Yes
215667937 | Central Heat Pump | KEEPRITE | C5H0V24*K*AAA* |  |  | EA*5X37M21A*+WALLCON | *96CTN1002122B* | 24000 |  |  | 17.5 | 9 | 23200 |  |  | 16300 | 70.26% | 2.02 | Both | 500 | 2 | HRCU-A-CB (Split System: Heat Pump with Remote Outdoor Unit-Air-Source) | Yes
215667841 | Central Heat Pump | KEEPRITE | C5H0V24*K*AAA* |  |  | EA*5X37M21A*+WALLCON | *80CTL0701716B* | 24000 |  |  | 17.5 | 9 | 23400 |  |  | 16400 | 70.09% | 2.02 | Both | 500 | 2 | HRCU-A-CB (Split System: Heat Pump with Remote Outdoor Unit-Air-Source) | Yes
215667850 | Central Heat Pump | KENMORE | (C,H,T)5H0V24*K*AAA* |  |  | EA*5X37M21A*+WALLCON | *80CTL0702120B* | 24000 |  |  | 17.5 | 9 | 23200 |  |  | 16300 | 70.26% | 2.02 | Both | 500 | 2 | HRCU-A-CB (Split System: Heat Pump with Remote Outdoor Unit-Air-Source) | Yes
215667851 | Central Heat Pump | TEMPSTAR | T5H0V24*K*AAA* |  |  | EA*5X37M21A*+WALLCON | *80CTL0702120B* | 24000 |  |  | 17.5 | 9 | 23200 |  |  | 16300 | 70.26% | 2.02 | Both | 500 | 2 | HRCU-A-CB (Split System: Heat Pump with Remote Outdoor Unit-Air-Source) | Yes
215678432 | Central Heat Pump | TEMPSTAR | T5H0V24*K*AAA* |  |  | EA*5X37M21A*+WALLCON | *97CTN1002122A* | 24000 |  |  | 17.5 | 9 | 23200 |  |  | 16300 | 70.26% | 2.02 | Both | 500 | 2 | HRCU-A-CB (Split System: Heat Pump with Remote Outdoor Unit-Air-Source) | Yes
215939968 | Central Heat Pump | ARCOAIRE | H5H3V36*K*AAA* |  |  | ESH5X36M12A*+WALLCON | *97CTN0601716A* | 33000 |  |  | 18 | 9 | 35600 |  |  | 27400 | 76.97% | 1.9 | Both | 687.5 | 2.75 | HRCU-A-CB (Split System: Heat Pump with Remote Outdoor Unit-Air-Source) | Yes
215669693 | Central Heat Pump | BRYANT HEATING AND COOLING SYSTEMS | 290VAN036**AA* |  |  | CAA**6124AM*+UI | 987MC60080C21*** | 34800 |  |  | 18 | 9 | 34400 |  |  | 24800 | 72.09% | 1.92 | Both | 725 | 2.9 | HRCU-A-CB (Split System: Heat Pump with Remote Outdoor Unit-Air-Source) | Yes
215667815 | Central Heat Pump | COMFORTMAKER | C5H0V24*K*AAA* |  |  | EA*5X37M21A*+WALLCON | *80CSU0401712A* | 24000 |  |  | 18 | 9 | 23200 |  |  | 16300 | 70.26% | 2.02 | Both | 500 | 2 | HRCU-A-CB (Split System: Heat Pump with Remote Outdoor Unit-Air-Source) | Yes
215669408 | Central Heat Pump | DAY & NIGHT | C5H0V36*K*AAA* |  |  | EA*5X60M24A*+WALLCON | *96CTN1002122B* | 34400 |  |  | 18 | 9 | 34200 |  |  | 24800 | 72.51% | 1.9 | Both | 716.6667 | 2.8667 | HRCU-A-CB (Split System: Heat Pump with Remote Outdoor Unit-Air-Source) | Yes
215939972 | Central Heat Pump | KENMORE | (C,H,T)5H3V36*K*AAA* |  |  | ESH5X36M12A*+WALLCON | *97CTN0601716A* | 33000 |  |  | 18 | 9 | 35600 |  |  | 27400 | 76.97% | 1.9 | Both | 687.5 | 2.75 | HRCU-A-CB (Split System: Heat Pump with Remote Outdoor Unit-Air-Source) | Yes
215669495 | Central Heat Pump | AIRQUEST | H5H0V36*K*AAA* |  |  | EA*5X61M21A*+WALLCON | *80CTL1102120B* | 35000 |  |  | 18.5 | 9 | 34400 |  |  | 24800 | 72.09% | 1.92 | Both | 729.1667 | 2.9167 | HRCU-A-CB (Split System: Heat Pump with Remote Outdoor Unit-Air-Source) | Yes
215669725 | Central Heat Pump | AIRQUEST | H5H0V36*K*AAA* |  |  | EA*5X61M24A*+WALLCON | *96CTN1002122B* | 35000 |  |  | 18.5 | 9 | 34400 |  |  | 24800 | 72.09% | 1.92 | Both | 729.1667 | 2.9167 | HRCU-A-CB (Split System: Heat Pump with Remote Outdoor Unit-Air-Source) | Yes
215669705 | Central Heat Pump | AIRQUEST | H5H0V36*K*AAA* |  |  | EA*5X61M24A*+WALLCON | *97CMN1002122B* | 35000 |  |  | 18.5 | 9 | 34400 |  |  | 24800 | 72.09% | 1.92 | Both | 729.1667 | 2.9167 | HRCU-A-CB (Split System: Heat Pump with Remote Outdoor Unit-Air-Source) | Yes
215933188 | Central Heat Pump | ARCOAIRE | H5H3V36*K*AAA* |  |  | ESH5X36M12A*+WALLCON | *97CMN0801714B* | 33000 |  |  | 18.5 | 9 | 35600 |  |  | 27200 | 76.4% | 1.92 | Both | 687.5 | 2.75 | HRCU-A-CB (Split System: Heat Pump with Remote Outdoor Unit-Air-Source) | Yes
215669326 | Central Heat Pump | ARCOAIRE | H5H0V36*K*AAA* |  |  | EA*5X60M24A*+WALLCON | *80CTL1102120B* | 34400 |  |  | 18.5 | 9 | 34200 |  |  | 24600 | 71.93% | 1.92 | Both | 716.6667 | 2.8667 | HRCU-A-CB (Split System: Heat Pump with Remote Outdoor Unit-Air-Source) | Yes
215679577 | Central Heat Pump | ARCOAIRE | H5H0V36*K*AAA* |  |  | EA*5X60M24A*+WALLCON | *97CTN1002122A* | 34400 |  |  | 18.5 | 9 | 34200 |  |  | 24800 | 72.51% | 1.9 | Both | 716.6667 | 2.8667 | HRCU-A-CB (Split System: Heat Pump with Remote Outdoor Unit-Air-Source) | Yes
215933465 | Central Heat Pump | BRYANT HEATING AND COOLING SYSTEMS | 293VAN036**AA* |  |  | CSAH*4212AM*+UI | 986TD42060C17*** | 33200 |  |  | 18.5 | 9 | 34200 |  |  | 26200 | 76.61% | 1.94 | Both | 691.6667 | 2.7667 | HRCU-A-CB (Split System: Heat Pump with Remote Outdoor Unit-Air-Source) | Yes
215933295 | Central Heat Pump | BRYANT HEATING AND COOLING SYSTEMS | 293VAN036**AA* |  |  | CSAH*4212AM*+UI | 88*TB36045C17*** | 33200 |  |  | 18.5 | 9 | 35600 |  |  | 27400 | 76.97% | 1.9 | Both | 691.6667 | 2.7667 | HRCU-A-CB (Split System: Heat Pump with Remote Outdoor Unit-Air-Source) | Yes
215933184 | Central Heat Pump | CARRIER | 27VNA336A*030* |  |  | CSAH*3612AM*+UI | 59MN7C080C17**14 | 33000 |  |  | 18.5 | 9 | 35600 |  |  | 27200 | 76.4% | 1.92 | Both | 687.5 | 2.75 | HRCU-A-CB (Split System: Heat Pump with Remote Outdoor Unit-Air-Source) | Yes
215669702 | Central Heat Pump | CARRIER | 27VNA036A*030* |  |  | CAA**6124AM*+UI | 59MN7C100C21**22 | 35000 |  |  | 18.5 | 9 | 34400 |  |  | 24800 | 72.09% | 1.92 | Both | 729.1667 | 2.9167 | HRCU-A-CB (Split System: Heat Pump with Remote Outdoor Unit-Air-Source) | Yes
215679688 | Central Heat Pump | COMFORTMAKER | C5H0V36*K*AAA* |  |  | EA*5X61M24A*+WALLCON | *97CTN1002122A* | 35000 |  |  | 18.5 | 9 | 34400 |  |  | 24800 | 72.09% | 1.92 | Both | 729.1667 | 2.9167 | HRCU-A-CB (Split System: Heat Pump with Remote Outdoor Unit-Air-Source) | Yes
215933540 | Central Heat Pump | DAY & NIGHT | C5H3V36*K*AAA* |  |  | ESH5X48M12A*+WALLCON | *80CTL0451712B* | 33400 |  |  | 18.5 | 9 | 35600 |  |  | 27400 | 76.97% | 1.9 | Both | 695.8333 | 2.7833 | HRCU-A-CB (Split System: Heat Pump with Remote Outdoor Unit-Air-Source) | Yes
215669418 | Central Heat Pump | DAY & NIGHT | C5H0V36*K*AAA* |  |  | EA*5X60M24A*+WALLCON | *96CTN1202422B* | 34400 |  |  | 18.5 | 9 | 34200 |  |  | 24800 | 72.51% | 1.9 | Both | 716.6667 | 2.8667 | HRCU-A-CB (Split System: Heat Pump with Remote Outdoor Unit-Air-Source) | Yes
215669578 | Central Heat Pump | DAY & NIGHT | C5H0V36*K*AAA* |  |  | EA*5X61M21A*+WALLCON | *97CMN1002122B* | 34800 |  |  | 18.5 | 9 | 34400 |  |  | 24800 | 72.09% | 1.92 | Both | 725 | 2.9 | HRCU-A-CB (Split System: Heat Pump with Remote Outdoor Unit-Air-Source) | Yes
215933236 | Central Heat Pump | HEIL | H5H3V36*K*AAA* |  |  | ESH5X36M12A*+WALLCON | *96CTN0601714B* | 33000 |  |  | 18.5 | 9 | 34400 |  |  | 26200 | 76.16% | 1.92 | Both | 687.5 | 2.75 | HRCU-A-CB (Split System: Heat Pump with Remote Outdoor Unit-Air-Source) | Yes
215933536 | Central Heat Pump | HEIL | H5H3V36*K*AAA* |  |  | ESH5X48M12A*+WALLCON | *80CTL0451712B* | 33400 |  |  | 18.5 | 9 | 35600 |  |  | 27400 | 76.97% | 1.9 | Both | 695.8333 | 2.7833 | HRCU-A-CB (Split System: Heat Pump with Remote Outdoor Unit-Air-Source) | Yes
215669574 | Central Heat Pump | HEIL | H5H0V36*K*AAA* |  |  | EA*5X61M21A*+WALLCON | *97CMN1002122B* | 34800 |  |  | 18.5 | 9 | 34400 |  |  | 24800 | 72.09% | 1.92 | Both | 725 | 2.9 | HRCU-A-CB (Split System: Heat Pump with Remote Outdoor Unit-Air-Source) | Yes
215669639 | Central Heat Pump | KEEPRITE | C5H0V36*K*AAA* |  |  | EA*5X61M24A*+WALLCON | *80CTL0902120B* | 35000 |  |  | 18.5 | 9 | 34400 |  |  | 24600 | 71.51% | 1.92 | Both | 729.1667 | 2.9167 | HRCU-A-CB (Split System: Heat Pump with Remote Outdoor Unit-Air-Source) | Yes
215669330 | Central Heat Pump | KENMORE | (C,H,T)5H0V36*K*AAA* |  |  | EA*5X60M24A*+WALLCON | *80CTL1102120B* | 34400 |  |  | 18.5 | 9 | 34200 |  |  | 24600 | 71.93% | 1.92 | Both | 716.6667 | 2.8667 | HRCU-A-CB (Split System: Heat Pump with Remote Outdoor Unit-Air-Source) | Yes
215669610 | Central Heat Pump | KENMORE | (C,H,T)5H0V36*K*AAA* |  |  | EA*5X61M21A*+WALLCON | *96CTN1002122B* | 34800 |  |  | 18.5 | 9 | 34400 |  |  | 24800 | 72.09% | 1.92 | Both | 725 | 2.9 | HRCU-A-CB (Split System: Heat Pump with Remote Outdoor Unit-Air-Source) | Yes
215669740 | Central Heat Pump | KENMORE | (C,H,T)5H0V36*K*AAA* |  |  | EA*5X61M24A*+WALLCON | *96CTN1202422B* | 35000 |  |  | 18.5 | 9 | 34400 |  |  | 24800 | 72.09% | 1.92 | Both | 729.1667 | 2.9167 | HRCU-A-CB (Split System: Heat Pump with Remote Outdoor Unit-Air-Source) | Yes
215933063 | Central Heat Pump | TEMPSTAR | T5H3V36*K*AAA* |  |  | ESH5X36M12A*+WALLCON | *80CTL0451712B* | 32800 |  |  | 18.5 | 9 | 35800 |  |  | 27600 | 77.09% | 1.88 | Both | 683.3333 | 2.7333 | HRCU-A-CB (Split System: Heat Pump with Remote Outdoor Unit-Air-Source) | Yes
215940133 | Central Heat Pump | TEMPSTAR | T5H3V36*K*AAA* |  |  | ESH5X48M12A*+WALLCON | *97CTN0601716A* | 33400 |  |  | 18.5 | 9 | 35400 |  |  | 27200 | 76.84% | 1.92 | Both | 695.8333 | 2.7833 | HRCU-A-CB (Split System: Heat Pump with Remote Outdoor Unit-Air-Source) | Yes
215669661 | Central Heat Pump | TEMPSTAR | T5H0V36*K*AAA* |  |  | EA*5X61M24A*+WALLCON | *80CTL1352422B* | 35000 |  |  | 18.5 | 9 | 34400 |  |  | 24600 | 71.51% | 1.92 | Both | 729.1667 | 2.9167 | HRCU-A-CB (Split System: Heat Pump with Remote Outdoor Unit-Air-Source) | Yes
215939683 | Central Heat Pump | TEMPSTAR | T5H3V36*K*AAA* |  |  | EA*5X42M21A*+WALLCON | *97CTN0601716A* | 32400 |  |  | 19 | 9 | 35600 |  |  | 27400 | 76.97% | 1.88 | Both | 675 | 2.7 | HRCU-A-CB (Split System: Heat Pump with Remote Outdoor Unit-Air-Source) | Yes
215941225 | Central Heat Pump | BRYANT HEATING AND COOLING SYSTEMS | 293VAN048**AA* |  |  | CSAH*6012AM*+UI | 987TA42080C17*** | 44000 |  |  | 19.5 | 9 | 49000 |  |  | 37400 | 76.33% | 1.8 | Both | 916.6667 | 3.6667 | HRCU-A-CB (Split System: Heat Pump with Remote Outdoor Unit-Air-Source) | Yes
215941231 | Central Heat Pump | KEEPRITE | C5H3V48*K*AAA* |  |  | ESH5X60M12A*+WALLCON | *97CTN0801716A* | 44000 |  |  | 19.5 | 9 | 49000 |  |  | 37400 | 76.33% | 1.8 | Both | 916.6667 | 3.6667 | HRCU-A-CB (Split System: Heat Pump with Remote Outdoor Unit-Air-Source) | Yes
215932412 | Central Heat Pump | KENMORE | (C,H,T)5H3V36*K*AAA* |  |  | EA*5X48M21A*+WALLCON | *80CTL0451712B* | 33000 |  |  | 19.5 | 9 | 35400 |  |  | 27200 | 76.84% | 1.9 | Both | 687.5 | 2.75 | HRCU-A-CB (Split System: Heat Pump with Remote Outdoor Unit-Air-Source) | Yes
215934498 | Central Heat Pump | ARCOAIRE | H5H3V48*K*AAA* |  |  | ESH5X48M12A*+WALLCON | *97CMN1002122B* | 44000 |  |  | 20 | 9 | 48500 |  |  | 36400 | 75.05% | 1.82 | Both | 916.6667 | 3.6667 | HRCU-A-CB (Split System: Heat Pump with Remote Outdoor Unit-Air-Source) | Yes
215934425 | Central Heat Pump | BRYANT HEATING AND COOLING SYSTEMS | 293VAN048**AA* |  |  | CSAH*4812AM*+UI | 83*CA60100C21*** | 44000 |  |  | 20 | 9 | 48500 |  |  | 36600 | 75.46% | 1.8 | Both | 916.6667 | 3.6667 | HRCU-A-CB (Split System: Heat Pump with Remote Outdoor Unit-Air-Source) | Yes
215934424 | Central Heat Pump | CARRIER | 27VNA348A*030* |  |  | CSAH*4812AM*+UI | 58CU*A100C21**20 | 44000 |  |  | 20 | 9 | 48500 |  |  | 36600 | 75.46% | 1.8 | Both | 916.6667 | 3.6667 | HRCU-A-CB (Split System: Heat Pump with Remote Outdoor Unit-Air-Source) | Yes
215941180 | Central Heat Pump | DAY & NIGHT | C5H3V48*K*AAA* |  |  | ESH5X48M12A*+WALLCON | *97CTN0802120A* | 44000 |  |  | 20 | 9 | 48500 |  |  | 36600 | 75.46% | 1.8 | Both | 916.6667 | 3.6667 | HRCU-A-CB (Split System: Heat Pump with Remote Outdoor Unit-Air-Source) | Yes
215934430 | Central Heat Pump | DAY & NIGHT | C5H3V48*K*AAA* |  |  | ESH5X48M12A*+WALLCON | *80CSU1002120A* | 44000 |  |  | 20 | 9 | 48500 |  |  | 36600 | 75.46% | 1.8 | Both | 916.6667 | 3.6667 | HRCU-A-CB (Split System: Heat Pump with Remote Outdoor Unit-Air-Source) | Yes
215934540 | Central Heat Pump | DAY & NIGHT | C5H3V48*K*AAA* |  |  | ESH5X48M12A*+WALLCON | *96CTN1202422B* | 44500 |  |  | 20 | 9 | 48500 |  |  | 36400 | 75.05% | 1.82 | Both | 927.0833 | 3.7083 | HRCU-A-CB (Split System: Heat Pump with Remote Outdoor Unit-Air-Source) | Yes
215934496 | Central Heat Pump | HEIL | H5H3V48*K*AAA* |  |  | ESH5X48M12A*+WALLCON | *97CMN1002122B* | 44000 |  |  | 20 | 9 | 48500 |  |  | 36400 | 75.05% | 1.82 | Both | 916.6667 | 3.6667 | HRCU-A-CB (Split System: Heat Pump with Remote Outdoor Unit-Air-Source) | Yes
215941201 | Central Heat Pump | KEEPRITE | C5H3V48*K*AAA* |  |  | ESH5X48M12A*+WALLCON | *97CTN1202422A* | 44500 |  |  | 20 | 9 | 48500 |  |  | 36400 | 75.05% | 1.82 | Both | 927.0833 | 3.7083 | HRCU-A-CB (Split System: Heat Pump with Remote Outdoor Unit-Air-Source) | Yes
215941192 | Central Heat Pump | KENMORE | (C,H,T)5H3V48*K*AAA* |  |  | ESH5X48M12A*+WALLCON | *97CTN1002122A* | 44000 |  |  | 20 | 9 | 48500 |  |  | 36400 | 75.05% | 1.82 | Both | 916.6667 | 3.6667 | HRCU-A-CB (Split System: Heat Pump with Remote Outdoor Unit-Air-Source) | Yes
215941202 | Central Heat Pump | KENMORE | (C,H,T)5H3V48*K*AAA* |  |  | ESH5X48M12A*+WALLCON | *97CTN1202422A* | 44500 |  |  | 20 | 9 | 48500 |  |  | 36400 | 75.05% | 1.82 | Both | 927.0833 | 3.7083 | HRCU-A-CB (Split System: Heat Pump with Remote Outdoor Unit-Air-Source) | Yes
215934032 | Central Heat Pump | KENMORE | (C,H,T)5H3V48*K*AAA* |  |  | EA*5X48M21A*+WALLCON | *95CSU0802120B* | 43500 |  |  | 20.5 | 9 | 48000 |  |  | 36600 | 76.25% | 2 | Both | 906.25 | 3.625 | HRCU-A-CB (Split System: Heat Pump with Remote Outdoor Unit-Air-Source) | Yes
214397499 | Central Heat Pump | CHAMPION HEATING AND COOLING | HH860E2S11 |  |  | CTF60C5CGS1 | TM9V080C16MP12 | 43500 |  |  | 17 | 9 | 44000 |  |  | 33600 | 76.36% | 2 | Both | 906.25 | 3.625 | HRCU-A-CB (Split System: Heat Pump with Remote Outdoor Unit-Air-Source) | Yes
214397010 | Central Heat Pump | COLEMAN | HH860E2S11 |  |  | CTF60C5CGS1 | TM9Y080C16MP11 | 43500 |  |  | 17 | 9 | 44500 |  |  | 33800 | 75.96% | 2 | Both | 906.25 | 3.625 | HRCU-A-CB (Split System: Heat Pump with Remote Outdoor Unit-Air-Source) | Yes
214397397 | Central Heat Pump | COLEMAN | HH860E2S11 |  |  | CTF60C5CGS1 | TM9Y100C16MP11 | 43500 |  |  | 17 | 9 | 44500 |  |  | 33800 | 75.96% | 2 | Both | 906.25 | 3.625 | HRCU-A-CB (Split System: Heat Pump with Remote Outdoor Unit-Air-Source) | Yes
214398627 | Central Heat Pump | COLEMAN | HH860E2S11 |  |  | CTM60C5CGS1 | TM9Y080C16MP11 | 44000 |  |  | 17 | 9 | 44500 |  |  | 33800 | 75.96% | 2 | Both | 916.6667 | 3.6667 | HRCU-A-CB (Split System: Heat Pump with Remote Outdoor Unit-Air-Source) | Yes
214398240 | Central Heat Pump | JOHNSON CONTROLS | HH860E2S11 |  |  | CTF60C5CGS1 | TM9Y100C20MP11 | 44500 |  |  | 17 | 9 | 46000 |  |  | 34000 | 73.91% | 2 | Both | 927.0833 | 3.7083 | HRCU-A-CB (Split System: Heat Pump with Remote Outdoor Unit-Air-Source) | Yes
214719798 | Central Heat Pump | YORK | HH860E2S11 |  |  | CTU60C5XGS1+TXV | TM9Y080C16MP11 | 43500 |  |  | 17 | 9 | 44500 |  |  | 33800 | 75.96% | 2 | Both | 906.25 | 3.625 | HRCU-A-CB (Split System: Heat Pump with Remote Outdoor Unit-Air-Source) | Yes
214395656 | Central Heat Pump | YORK | HH860E2S11 |  |  | CTM60D5CGS1 | TM9E120D20MP12 | 45000 |  |  | 17 | 9 | 46500 |  |  | 34800 | 74.84% | 2 | Both | 937.5 | 3.75 | HRCU-A-CB (Split System: Heat Pump with Remote Outdoor Unit-Air-Source) | Yes
214771722 | Central Heat Pump | BOSCH | BOVA-36RTB-M20S |  |  | BMAC4248BBTA | BGH96M080B3C | 33000 |  |  | 18 | 9 | 34200 |  |  | 24000 | 70.18% | 1.88 | Both | 687.5 | 2.75 | HRCU-A-CB (Split System: Heat Pump with Remote Outdoor Unit-Air-Source) | Yes
214396560 | Central Heat Pump | CHAMPION HEATING AND COOLING | HH860E2S11 |  |  | CTM60C5CGS1 | TM9Y100C16MP11 | 44000 |  |  | 18 | 9 | 44500 |  |  | 33800 | 75.96% | 2 | Both | 916.6667 | 3.6667 | HRCU-A-CB (Split System: Heat Pump with Remote Outdoor Unit-Air-Source) | Yes
214719930 | Central Heat Pump | COLEMAN | HH836E2S11 |  |  | CTU48C5XFS1+TXV | TM9V100C16MP12 | 33200 |  |  | 18 | 9 | 31200 |  |  | 25200 | 80.77% | 2 | Both | 691.6667 | 2.7667 | HRCU-A-CB (Split System: Heat Pump with Remote Outdoor Unit-Air-Source) | Yes
214720094 | Central Heat Pump | COLEMAN | HH836E2S11 |  |  | CTU48C5XFS1+TXV | TL8E080C16UH11 | 33200 |  |  | 18 | 9 | 31400 |  |  | 25400 | 80.89% | 2 | Both | 691.6667 | 2.7667 | HRCU-A-CB (Split System: Heat Pump with Remote Outdoor Unit-Air-Source) | Yes
214397785 | Central Heat Pump | COLEMAN | HH836E2S11 |  |  | CTF48C5CFS1 | TP9C080C16MP13 | 33200 |  |  | 18 | 9 | 31600 |  |  | 25400 | 80.38% | 2 | Both | 691.6667 | 2.7667 | HRCU-A-CB (Split System: Heat Pump with Remote Outdoor Unit-Air-Source) | Yes
214397370 | Central Heat Pump | COLEMAN | HH836E2S11 |  |  | CTF48C5CFS1 | TM9V100C20MP12 | 34200 |  |  | 18 | 9 | 32600 |  |  | 25800 | 79.14% | 2 | Both | 712.5 | 2.85 | HRCU-A-CB (Split System: Heat Pump with Remote Outdoor Unit-Air-Source) | Yes
214397822 | Central Heat Pump | COLEMAN | HH860E2S11 |  |  | CTM60C5CGS1 | TM9V080C16MP12 | 43500 |  |  | 18 | 9 | 44000 |  |  | 34000 | 77.27% | 2 | Both | 906.25 | 3.625 | HRCU-A-CB (Split System: Heat Pump with Remote Outdoor Unit-Air-Source) | Yes
214398701 | Central Heat Pump | COLEMAN | HH860E2S11 |  |  | CTF60C5CGS1 | TM9E100C16MP12 | 44500 |  |  | 18 | 9 | 46000 |  |  | 34400 | 74.78% | 2 | Both | 927.0833 | 3.7083 | HRCU-A-CB (Split System: Heat Pump with Remote Outdoor Unit-Air-Source) | Yes
214719880 | Central Heat Pump | FRASER-JOHNSTON | HH836E2S11 |  |  | CTU48C5XFS1+TXV | TL8E100C20UH11 | 33400 |  |  | 18 | 9 | 31400 |  |  | 25200 | 80.25% | 2 | Both | 695.8333 | 2.7833 | HRCU-A-CB (Split System: Heat Pump with Remote Outdoor Unit-Air-Source) | Yes
214396978 | Central Heat Pump | FRASER-JOHNSTON | HH836E2S11 |  |  | CTF48C5CFS1 | TMLV100C16MP12 | 33400 |  |  | 18 | 9 | 31600 |  |  | 25400 | 80.38% | 2 | Both | 695.8333 | 2.7833 | HRCU-A-CB (Split System: Heat Pump with Remote Outdoor Unit-Air-Source) | Yes
214720196 | Central Heat Pump | FRASER-JOHNSTON | HH860E2S11 |  |  | CTU60C5XGS1+TXV | TM9V100C20MP12 | 44000 |  |  | 18 | 9 | 45000 |  |  | 33800 | 75.11% | 2 | Both | 916.6667 | 3.6667 | HRCU-A-CB (Split System: Heat Pump with Remote Outdoor Unit-Air-Source) | Yes
214719957 | Central Heat Pump | FRASER-JOHNSTON | HH860E2S11 |  |  | CTU60C5XGS1+TXV | TMLV120C20MP12 | 44500 |  |  | 18 | 9 | 45000 |  |  | 33800 | 75.11% | 2 | Both | 927.0833 | 3.7083 | HRCU-A-CB (Split System: Heat Pump with Remote Outdoor Unit-Air-Source) | Yes
214720028 | Central Heat Pump | FRASER-JOHNSTON | HH860E2S11 |  |  | CTU60C5XGS1+TXV | TL9E080C16UH11 | 44500 |  |  | 18 | 9 | 45500 |  |  | 33800 | 74.29% | 2 | Both | 927.0833 | 3.7083 | HRCU-A-CB (Split System: Heat Pump with Remote Outdoor Unit-Air-Source) | Yes
214397067 | Central Heat Pump | FRASER-JOHNSTON | HH860E2S11 |  |  | CTM60C5CGS1 | TM9E080C16MP12 | 44500 |  |  | 18 | 9 | 45500 |  |  | 34400 | 75.6% | 2 | Both | 927.0833 | 3.7083 | HRCU-A-CB (Split System: Heat Pump with Remote Outdoor Unit-Air-Source) | Yes
214398146 | Central Heat Pump | JOHNSON CONTROLS | HH836E2S11 |  |  | CTM36C5CDS1 | TM9Y080C16MP11 | 33200 |  |  | 18 | 9 | 31200 |  |  | 25200 | 80.77% | 2 | Both | 691.6667 | 2.7667 | HRCU-A-CB (Split System: Heat Pump with Remote Outdoor Unit-Air-Source) | Yes
214609120 | Central Heat Pump | JOHNSON CONTROLS | HH836E2S11 |  |  | CTM48C5CFS1 | Z9ES100C16SMPS1 | 35000 |  |  | 18 | 9 | 32600 |  |  | 25800 | 79.14% | 2 | Both | 729.1667 | 2.9167 | HRCU-A-CB (Split System: Heat Pump with Remote Outdoor Unit-Air-Source) | Yes
214720030 | Central Heat Pump | JOHNSON CONTROLS | HH860E2S11 |  |  | CTU60C5XGS1+TXV | TL9E080C16UH11 | 44500 |  |  | 18 | 9 | 45500 |  |  | 33800 | 74.29% | 2 | Both | 927.0833 | 3.7083 | HRCU-A-CB (Split System: Heat Pump with Remote Outdoor Unit-Air-Source) | Yes
214719980 | Central Heat Pump | JOHNSON CONTROLS | HH860E2S11 |  |  | CTU60C5XGS1+TXV | TM9E100C16MP12 | 44500 |  |  | 18 | 9 | 46000 |  |  | 34400 | 74.78% | 2 | Both | 927.0833 | 3.7083 | HRCU-A-CB (Split System: Heat Pump with Remote Outdoor Unit-Air-Source) | Yes
214396387 | Central Heat Pump | LUXAIRE | HH836E2S11 |  |  | CTM36C5CDS1 | TM9Y100C16MP11 | 33200 |  |  | 18 | 9 | 31000 |  |  | 25200 | 81.29% | 2 | Both | 691.6667 | 2.7667 | HRCU-A-CB (Split System: Heat Pump with Remote Outdoor Unit-Air-Source) | Yes
214398143 | Central Heat Pump | LUXAIRE | HH836E2S11 |  |  | CTM36C5CDS1 | TM9Y080C16MP11 | 33200 |  |  | 18 | 9 | 31200 |  |  | 25200 | 80.77% | 2 | Both | 691.6667 | 2.7667 | HRCU-A-CB (Split System: Heat Pump with Remote Outdoor Unit-Air-Source) | Yes
214719921 | Central Heat Pump | LUXAIRE | HH836E2S11 |  |  | CTU48C5XFS1+TXV | Z9ES080C20SMPS1 | 34200 |  |  | 18 | 9 | 32000 |  |  | 25600 | 80% | 2 | Both | 712.5 | 2.85 | HRCU-A-CB (Split System: Heat Pump with Remote Outdoor Unit-Air-Source) | Yes
214397371 | Central Heat Pump | LUXAIRE | HH836E2S11 |  |  | CTF48C5CFS1 | TM9V100C20MP12 | 34200 |  |  | 18 | 9 | 32600 |  |  | 25800 | 79.14% | 2 | Both | 712.5 | 2.85 | HRCU-A-CB (Split System: Heat Pump with Remote Outdoor Unit-Air-Source) | Yes
214609206 | Central Heat Pump | LUXAIRE | HH836E2S11 |  |  | CTM48C5CFS1 | Z9ES100C16SMPS1 | 35000 |  |  | 18 | 9 | 32600 |  |  | 25800 | 79.14% | 2 | Both | 729.1667 | 2.9167 | HRCU-A-CB (Split System: Heat Pump with Remote Outdoor Unit-Air-Source) | Yes
214398712 | Central Heat Pump | LUXAIRE | HH860E2S11 |  |  | CTF60C5CGS1 | TP9C100C20MP13 | 44000 |  |  | 18 | 9 | 45000 |  |  | 33800 | 75.11% | 2 | Both | 916.6667 | 3.6667 | HRCU-A-CB (Split System: Heat Pump with Remote Outdoor Unit-Air-Source) | Yes
214719946 | Central Heat Pump | LUXAIRE | HH860E2S11 |  |  | CTU60C5XGS1+TXV | TM8V120C20MP12 | 44500 |  |  | 18 | 9 | 45000 |  |  | 33800 | 75.11% | 2 | Both | 927.0833 | 3.7083 | HRCU-A-CB (Split System: Heat Pump with Remote Outdoor Unit-Air-Source) | Yes
214398333 | Central Heat Pump | LUXAIRE | HH860E2S11 |  |  | CTF60C5CGS1 | TM9E080C16MP12 | 44500 |  |  | 18 | 9 | 45500 |  |  | 34400 | 75.6% | 2 | Both | 927.0833 | 3.7083 | HRCU-A-CB (Split System: Heat Pump with Remote Outdoor Unit-Air-Source) | Yes
214395690 | Central Heat Pump | YORK | HH836E2S11 |  |  | CTF48C5CFS1 | TM9V100C16MP12 | 33200 |  |  | 18 | 9 | 31200 |  |  | 25200 | 80.77% | 2 | Both | 691.6667 | 2.7667 | HRCU-A-CB (Split System: Heat Pump with Remote Outdoor Unit-Air-Source) | Yes
214395631 | Central Heat Pump | YORK | HH836E2S11 |  |  | CTF48C5CFS1 | TL8E100C20UH11 | 33400 |  |  | 18 | 9 | 31400 |  |  | 25200 | 80.25% | 2 | Both | 695.8333 | 2.7833 | HRCU-A-CB (Split System: Heat Pump with Remote Outdoor Unit-Air-Source) | Yes
214395928 | Central Heat Pump | YORK | HH836E2S11 |  |  | CTF48C5CFS1 | TL9E100C20UH11 | 34000 |  |  | 18 | 9 | 32000 |  |  | 25600 | 80% | 2 | Both | 708.3333 | 2.8333 | HRCU-A-CB (Split System: Heat Pump with Remote Outdoor Unit-Air-Source) | Yes
214395738 | Central Heat Pump | YORK | HH860E2S11 |  |  | CTM60C5CGS1 | TM9V080C16MP12 | 43500 |  |  | 18 | 9 | 44000 |  |  | 34000 | 77.27% | 2 | Both | 906.25 | 3.625 | HRCU-A-CB (Split System: Heat Pump with Remote Outdoor Unit-Air-Source) | Yes
214719820 | Central Heat Pump | YORK | HH860E2S11 |  |  | CTU60C5XGS1+TXV | TM9V100C20MP12 | 44000 |  |  | 18 | 9 | 45000 |  |  | 33800 | 75.11% | 2 | Both | 916.6667 | 3.6667 | HRCU-A-CB (Split System: Heat Pump with Remote Outdoor Unit-Air-Source) | Yes
214396158 | Central Heat Pump | YORK | HH860E2S11 |  |  | CTM60C5CGS1 | TM9E080C16MP12 | 44500 |  |  | 18 | 9 | 45500 |  |  | 34400 | 75.6% | 2 | Both | 927.0833 | 3.7083 | HRCU-A-CB (Split System: Heat Pump with Remote Outdoor Unit-Air-Source) | Yes
214719765 | Central Heat Pump | YORK | HH860E2S11 |  |  | CTU60C5XGS1+TXV | TM9E080C16MP12 | 44500 |  |  | 18 | 9 | 45500 |  |  | 34400 | 75.6% | 2 | Both | 927.0833 | 3.7083 | HRCU-A-CB (Split System: Heat Pump with Remote Outdoor Unit-Air-Source) | Yes
215940057 | Central Heat Pump | AIRQUEST | H5H3V36*K*AAA* |  |  | ESH5X42M12A*+WALLCON | *97CTN0801716A* | 33400 |  |  | 18.5 | 9 | 35200 |  |  | 27000 | 76.7% | 1.92 | Both | 695.8333 | 2.7833 | HRCU-A-CB (Split System: Heat Pump with Remote Outdoor Unit-Air-Source) | Yes
215940055 | Central Heat Pump | BRYANT HEATING AND COOLING SYSTEMS | 293VAN036**AA* |  |  | CSAH*4212AM*+UI | 987TA42080C17*** | 33400 |  |  | 18.5 | 9 | 35200 |  |  | 27000 | 76.7% | 1.92 | Both | 695.8333 | 2.7833 | HRCU-A-CB (Split System: Heat Pump with Remote Outdoor Unit-Air-Source) | Yes
215933365 | Central Heat Pump | BRYANT HEATING AND COOLING SYSTEMS | 293VAN036**AA* |  |  | CSAH*4212AM*+UI | 935CB48060C17*** | 33400 |  |  | 18.5 | 9 | 35200 |  |  | 27000 | 76.7% | 1.92 | Both | 695.8333 | 2.7833 | HRCU-A-CB (Split System: Heat Pump with Remote Outdoor Unit-Air-Source) | Yes
215933044 | Central Heat Pump | CARRIER | 27VNA336A*030* |  |  | CSAH*3612AM*+UI | 58CU*A100C21**20 | 33200 |  |  | 18.5 | 9 | 35000 |  |  | 26800 | 76.57% | 1.92 | Both | 691.6667 | 2.7667 | HRCU-A-CB (Split System: Heat Pump with Remote Outdoor Unit-Air-Source) | Yes
215933142 | Central Heat Pump | KENMORE | (C,H,T)5H3V36*K*AAA* |  |  | ESH5X36M12A*+WALLCON | *95CSU0601716B* | 33000 |  |  | 18.5 | 9 | 35400 |  |  | 27200 | 76.84% | 1.92 | Both | 687.5 | 2.75 | HRCU-A-CB (Split System: Heat Pump with Remote Outdoor Unit-Air-Source) | Yes
215933412 | Central Heat Pump | KENMORE | (C,H,T)5H3V36*K*AAA* |  |  | ESH5X42M12A*+WALLCON | *97CMN0602120B* | 33400 |  |  | 18.5 | 9 | 35200 |  |  | 27000 | 76.7% | 1.92 | Both | 695.8333 | 2.7833 | HRCU-A-CB (Split System: Heat Pump with Remote Outdoor Unit-Air-Source) | Yes
215933153 | Central Heat Pump | TEMPSTAR | T5H3V36*K*AAA* |  |  | ESH5X36M12A*+WALLCON | *95CSU0802120B* | 33200 |  |  | 18.5 | 9 | 35000 |  |  | 26800 | 76.57% | 1.92 | Both | 691.6667 | 2.7667 | HRCU-A-CB (Split System: Heat Pump with Remote Outdoor Unit-Air-Source) | Yes
215940063 | Central Heat Pump | TEMPSTAR | T5H3V36*K*AAA* |  |  | ESH5X42M12A*+WALLCON | *97CTN0801716A* | 33400 |  |  | 18.5 | 9 | 35200 |  |  | 27000 | 76.7% | 1.92 | Both | 695.8333 | 2.7833 | HRCU-A-CB (Split System: Heat Pump with Remote Outdoor Unit-Air-Source) | Yes
215933267 | Central Heat Pump | AIRQUEST | H5H3V36*K*AAA* |  |  | ESH5X36M12A*+WALLCON | *96CTN1202422B* | 33400 |  |  | 19 | 9 | 34800 |  |  | 26600 | 76.44% | 1.92 | Both | 695.8333 | 2.7833 | HRCU-A-CB (Split System: Heat Pump with Remote Outdoor Unit-Air-Source) | Yes
215933328 | Central Heat Pump | ARCOAIRE | H5H3V36*K*AAA* |  |  | ESH5X42M12A*+WALLCON | *80CTL0702120B* | 33600 |  |  | 19 | 9 | 34800 |  |  | 26600 | 76.44% | 1.92 | Both | 700 | 2.8 | HRCU-A-CB (Split System: Heat Pump with Remote Outdoor Unit-Air-Source) | Yes
215933205 | Central Heat Pump | BRYANT HEATING AND COOLING SYSTEMS | 293VAN036**AA* |  |  | CSAH*3612AM*+UI | 987MC66100C21*** | 33400 |  |  | 19 | 9 | 34800 |  |  | 26600 | 76.44% | 1.92 | Both | 695.8333 | 2.7833 | HRCU-A-CB (Split System: Heat Pump with Remote Outdoor Unit-Air-Source) | Yes
215933265 | Central Heat Pump | BRYANT HEATING AND COOLING SYSTEMS | 293VAN036**AA* |  |  | CSAH*3612AM*+UI | 986TD66120C24*** | 33400 |  |  | 19 | 9 | 34800 |  |  | 26600 | 76.44% | 1.92 | Both | 695.8333 | 2.7833 | HRCU-A-CB (Split System: Heat Pump with Remote Outdoor Unit-Air-Source) | Yes
215933654 | Central Heat Pump | CARRIER | 27VNA336A*030* |  |  | CSAH*4812AM*+UI | 59MN7C080C17**14 | 33400 |  |  | 19 | 9 | 35200 |  |  | 27000 | 76.7% | 1.92 | Both | 695.8333 | 2.7833 | HRCU-A-CB (Split System: Heat Pump with Remote Outdoor Unit-Air-Source) | Yes
215933374 | Central Heat Pump | CARRIER | 27VNA336A*030* |  |  | CSAH*4212AM*+UI | 59CU5B080C21**20 | 33600 |  |  | 19 | 9 | 34800 |  |  | 26600 | 76.44% | 1.92 | Both | 700 | 2.8 | HRCU-A-CB (Split System: Heat Pump with Remote Outdoor Unit-Air-Source) | Yes
215933604 | Central Heat Pump | CARRIER | 27VNA336A*030* |  |  | CSAH*4812AM*+UI | 59CU5B060C17**16 | 33600 |  |  | 19 | 9 | 35200 |  |  | 27000 | 76.7% | 1.92 | Both | 700 | 2.8 | HRCU-A-CB (Split System: Heat Pump with Remote Outdoor Unit-Air-Source) | Yes
214396526 | Central Heat Pump | CHAMPION HEATING AND COOLING | HH836E2S11 |  |  | CTM48C5CFS1 | TM8V080C16MP12 | 33000 |  |  | 19 | 9 | 31200 |  |  | 25200 | 80.77% | 2 | Both | 687.5 | 2.75 | HRCU-A-CB (Split System: Heat Pump with Remote Outdoor Unit-Air-Source) | Yes
214719989 | Central Heat Pump | CHAMPION HEATING AND COOLING | HH836E2S11 |  |  | CTU48C5XFS1+TXV | TM9E080C16MP12 | 33400 |  |  | 19 | 9 | 31400 |  |  | 25400 | 80.89% | 2 | Both | 695.8333 | 2.7833 | HRCU-A-CB (Split System: Heat Pump with Remote Outdoor Unit-Air-Source) | Yes
214398074 | Central Heat Pump | CHAMPION HEATING AND COOLING | HH836E2S11 |  |  | CTM48C5CFS1 | TM9E100C16MP12 | 33400 |  |  | 19 | 9 | 31400 |  |  | 25400 | 80.89% | 2 | Both | 695.8333 | 2.7833 | HRCU-A-CB (Split System: Heat Pump with Remote Outdoor Unit-Air-Source) | Yes
214720229 | Central Heat Pump | CHAMPION HEATING AND COOLING | HH836E2S11 |  |  | CTU48C5XFS1+TXV | Z8ES100C16SMPS1 | 34000 |  |  | 19 | 9 | 31600 |  |  | 25200 | 79.75% | 2 | Both | 708.3333 | 2.8333 | HRCU-A-CB (Split System: Heat Pump with Remote Outdoor Unit-Air-Source) | Yes
214595082 | Central Heat Pump | CHAMPION HEATING AND COOLING | HH836E2S11 |  |  | CTM48C5CFS1 | Z8ES080C16SMPS1 | 34400 |  |  | 19 | 9 | 32200 |  |  | 25400 | 78.88% | 2 | Both | 716.6667 | 2.8667 | HRCU-A-CB (Split System: Heat Pump with Remote Outdoor Unit-Air-Source) | Yes
214397207 | Central Heat Pump | CHAMPION HEATING AND COOLING | HH860E2S11 |  |  | CTF60D5CJS1+JMET18DS2N1 |  | 53000 |  |  | 19 | 9 | 54000 |  |  | 39000 | 72.22% | 2 | Both | 1104.1667 | 4.4167 | HRCU-A-CB (Split System: Heat Pump with Remote Outdoor Unit-Air-Source) | Yes
214421519 | Central Heat Pump | CHAMPION HEATING AND COOLING | HH860E2S11 |  |  | CTF60D5CJS1+JMVT20DC2N1 |  | 53000 |  |  | 19 | 9 | 54000 |  |  | 39000 | 72.22% | 2 | Both | 1104.1667 | 4.4167 | HRCU-A-CB (Split System: Heat Pump with Remote Outdoor Unit-Air-Source) | Yes
214398045 | Central Heat Pump | CHAMPION HEATING AND COOLING | HH860E2S11 |  |  | CTM60C5CHS1 | TMLV120C20MP12 | 53500 |  |  | 19 | 9 | 54000 |  |  | 39000 | 72.22% | 2 | Both | 1114.5833 | 4.4583 | HRCU-A-CB (Split System: Heat Pump with Remote Outdoor Unit-Air-Source) | Yes
214833525 | Central Heat Pump | CHAMPION HEATING AND COOLING | HH860E2S11 |  |  | JSE60D5CJ2SS1 |  | 54500 |  |  | 19 | 9 | 56500 |  |  | 40000 | 70.8% | 2 | Both | 1135.4167 | 4.5417 | HRCU-A-CB (Split System: Heat Pump with Remote Outdoor Unit-Air-Source) | Yes
214396523 | Central Heat Pump | COLEMAN | HH836E2S11 |  |  | CTM48C5CFS1 | TM8V080C16MP12 | 33000 |  |  | 19 | 9 | 31200 |  |  | 25200 | 80.77% | 2 | Both | 687.5 | 2.75 | HRCU-A-CB (Split System: Heat Pump with Remote Outdoor Unit-Air-Source) | Yes
214397382 | Central Heat Pump | COLEMAN | HH836E2S11 |  |  | CTF48C5CFS1 | TM9E080C16MP12 | 33400 |  |  | 19 | 9 | 31400 |  |  | 25400 | 80.89% | 2 | Both | 695.8333 | 2.7833 | HRCU-A-CB (Split System: Heat Pump with Remote Outdoor Unit-Air-Source) | Yes
214609092 | Central Heat Pump | COLEMAN | HH836E2S11 |  |  | CTM48C5CFS1 | Z9ES080C20SMPS1 | 34000 |  |  | 19 | 9 | 32000 |  |  | 25600 | 80% | 2 | Both | 708.3333 | 2.8333 | HRCU-A-CB (Split System: Heat Pump with Remote Outdoor Unit-Air-Source) | Yes
214720139 | Central Heat Pump | COLEMAN | HH836E2S11 |  |  | CTU48C5XFS1+TXV | Z8ES100C20SMPS1 | 34400 |  |  | 19 | 9 | 32000 |  |  | 25400 | 79.38% | 2 | Both | 716.6667 | 2.8667 | HRCU-A-CB (Split System: Heat Pump with Remote Outdoor Unit-Air-Source) | Yes
214595004 | Central Heat Pump | COLEMAN | HH836E2S11 |  |  | CTF48C5CFS1 | Z8ES100C20SMPS1 | 34400 |  |  | 19 | 9 | 32000 |  |  | 25400 | 79.38% | 2 | Both | 716.6667 | 2.8667 | HRCU-A-CB (Split System: Heat Pump with Remote Outdoor Unit-Air-Source) | Yes
214720216 | Central Heat Pump | COLEMAN | HH836E2S11 |  |  | CTU48C5XFS1+TXV | Z8ES080C16SMPS1 | 34400 |  |  | 19 | 9 | 32200 |  |  | 25400 | 78.88% | 2 | Both | 716.6667 | 2.8667 | HRCU-A-CB (Split System: Heat Pump with Remote Outdoor Unit-Air-Source) | Yes
214397204 | Central Heat Pump | COLEMAN | HH860E2S11 |  |  | CTF60D5CJS1+JMET18DS2N1 |  | 53000 |  |  | 19 | 9 | 54000 |  |  | 39000 | 72.22% | 2 | Both | 1104.1667 | 4.4167 | HRCU-A-CB (Split System: Heat Pump with Remote Outdoor Unit-Air-Source) | Yes
214398456 | Central Heat Pump | COLEMAN | HH860E2S11 |  |  | JHE60D5CJ2SS1 |  | 53500 |  |  | 19 | 9 | 54000 |  |  | 39000 | 72.22% | 2 | Both | 1114.5833 | 4.4583 | HRCU-A-CB (Split System: Heat Pump with Remote Outdoor Unit-Air-Source) | Yes
214397187 | Central Heat Pump | COLEMAN | HH860E2S11 |  |  | CTM60D5CHS1 | CP9C120D20MP13 | 54000 |  |  | 19 | 9 | 54000 |  |  | 39000 | 72.22% | 2 | Both | 1125 | 4.5 | HRCU-A-CB (Split System: Heat Pump with Remote Outdoor Unit-Air-Source) | Yes
214396354 | Central Heat Pump | COLEMAN | HH860E2S11 |  |  | CTM60D5CJS1+JMC20D2SN1 |  | 54000 |  |  | 19 | 9 | 55500 |  |  | 39500 | 71.17% | 2 | Both | 1125 | 4.5 | HRCU-A-CB (Split System: Heat Pump with Remote Outdoor Unit-Air-Source) | Yes
215933199 | Central Heat Pump | COMFORTMAKER | C5H3V36*K*AAA* |  |  | ESH5X36M12A*+WALLCON | *97CMN0802120B* | 33200 |  |  | 19 | 9 | 34800 |  |  | 26800 | 77.01% | 1.92 | Both | 691.6667 | 2.7667 | HRCU-A-CB (Split System: Heat Pump with Remote Outdoor Unit-Air-Source) | Yes
215933219 | Central Heat Pump | COMFORTMAKER | C5H3V36*K*AAA* |  |  | ESH5X36M12A*+WALLCON | *97CMN1202422B* | 33200 |  |  | 19 | 9 | 35000 |  |  | 26800 | 76.57% | 1.92 | Both | 691.6667 | 2.7667 | HRCU-A-CB (Split System: Heat Pump with Remote Outdoor Unit-Air-Source) | Yes
215939940 | Central Heat Pump | DAY & NIGHT | C5H3V36*K*AAA* |  |  | ESH5X36M12A*+WALLCON | *96CTN0802120B* | 33200 |  |  | 19 | 9 | 35000 |  |  | 26800 | 76.57% | 1.92 | Both | 691.6667 | 2.7667 | HRCU-A-CB (Split System: Heat Pump with Remote Outdoor Unit-Air-Source) | Yes
215939990 | Central Heat Pump | DAY & NIGHT | C5H3V36*K*AAA* |  |  | ESH5X36M12A*+WALLCON | *97CTN0802120A* | 33200 |  |  | 19 | 9 | 35000 |  |  | 26800 | 76.57% | 1.92 | Both | 691.6667 | 2.7667 | HRCU-A-CB (Split System: Heat Pump with Remote Outdoor Unit-Air-Source) | Yes
215933210 | Central Heat Pump | DAY & NIGHT | C5H3V36*K*AAA* |  |  | ESH5X36M12A*+WALLCON | *97CMN1002122B* | 33400 |  |  | 19 | 9 | 34800 |  |  | 26600 | 76.44% | 1.92 | Both | 695.8333 | 2.7833 | HRCU-A-CB (Split System: Heat Pump with Remote Outdoor Unit-Air-Source) | Yes
215933480 | Central Heat Pump | DAY & NIGHT | C5H3V36*K*AAA* |  |  | ESH5X42M12A*+WALLCON | *96CTN0801714B* | 33400 |  |  | 19 | 9 | 35000 |  |  | 26800 | 76.57% | 1.9 | Both | 695.8333 | 2.7833 | HRCU-A-CB (Split System: Heat Pump with Remote Outdoor Unit-Air-Source) | Yes
214398073 | Central Heat Pump | FRASER-JOHNSTON | HH836E2S11 |  |  | CTM48C5CFS1 | TM9E100C16MP12 | 33400 |  |  | 19 | 9 | 31400 |  |  | 25400 | 80.89% | 2 | Both | 695.8333 | 2.7833 | HRCU-A-CB (Split System: Heat Pump with Remote Outdoor Unit-Air-Source) | Yes
214398582 | Central Heat Pump | FRASER-JOHNSTON | HH836E2S11 |  |  | CTM48C5CFS1 | TP9C100C20MP13 | 34200 |  |  | 19 | 9 | 32600 |  |  | 25800 | 79.14% | 2 | Both | 712.5 | 2.85 | HRCU-A-CB (Split System: Heat Pump with Remote Outdoor Unit-Air-Source) | Yes
214421518 | Central Heat Pump | FRASER-JOHNSTON | HH860E2S11 |  |  | CTF60D5CJS1+JMVT20DC2N1 |  | 53000 |  |  | 19 | 9 | 54000 |  |  | 39000 | 72.22% | 2 | Both | 1104.1667 | 4.4167 | HRCU-A-CB (Split System: Heat Pump with Remote Outdoor Unit-Air-Source) | Yes
214397211 | Central Heat Pump | FRASER-JOHNSTON | HH860E2S11 |  |  | CTM60D5CJS1+JME18D2SN1 |  | 53500 |  |  | 19 | 9 | 54000 |  |  | 39000 | 72.22% | 2 | Both | 1114.5833 | 4.4583 | HRCU-A-CB (Split System: Heat Pump with Remote Outdoor Unit-Air-Source) | Yes
214397184 | Central Heat Pump | FRASER-JOHNSTON | HH860E2S11 |  |  | CTM60D5CHS1 | TP9C120D20MP13 | 54000 |  |  | 19 | 9 | 54000 |  |  | 39000 | 72.22% | 2 | Both | 1125 | 4.5 | HRCU-A-CB (Split System: Heat Pump with Remote Outdoor Unit-Air-Source) | Yes
214398463 | Central Heat Pump | FRASER-JOHNSTON | HH860E2S11 |  |  | CTM60D5CJS1+JMVT20DC2N1 |  | 54000 |  |  | 19 | 9 | 55500 |  |  | 39500 | 71.17% | 2 | Both | 1125 | 4.5 | HRCU-A-CB (Split System: Heat Pump with Remote Outdoor Unit-Air-Source) | Yes
214398080 | Central Heat Pump | JOHNSON CONTROLS | HH836E2S11 |  |  | CTM48C5CFS1 | TM9V100C16MP12 | 33200 |  |  | 19 | 9 | 31200 |  |  | 25200 | 80.77% | 2 | Both | 691.6667 | 2.7667 | HRCU-A-CB (Split System: Heat Pump with Remote Outdoor Unit-Air-Source) | Yes
214397009 | Central Heat Pump | JOHNSON CONTROLS | HH836E2S11 |  |  | CTM48C5CFS1 | TL8E100C20UH11 | 34000 |  |  | 19 | 9 | 31800 |  |  | 25400 | 79.87% | 2 | Both | 708.3333 | 2.8333 | HRCU-A-CB (Split System: Heat Pump with Remote Outdoor Unit-Air-Source) | Yes
214609209 | Central Heat Pump | JOHNSON CONTROLS | HH836E2S11 |  |  | CTF48C5CFS1 | Z9ES080C16SMPS1 | 34000 |  |  | 19 | 9 | 32600 |  |  | 25800 | 79.14% | 2 | Both | 708.3333 | 2.8333 | HRCU-A-CB (Split System: Heat Pump with Remote Outdoor Unit-Air-Source) | Yes
214398584 | Central Heat Pump | JOHNSON CONTROLS | HH836E2S11 |  |  | CTM48C5CFS1 | TP9C100C20MP13 | 34200 |  |  | 19 | 9 | 32600 |  |  | 25800 | 79.14% | 2 | Both | 712.5 | 2.85 | HRCU-A-CB (Split System: Heat Pump with Remote Outdoor Unit-Air-Source) | Yes
214720220 | Central Heat Pump | JOHNSON CONTROLS | HH836E2S11 |  |  | CTU48C5XFS1+TXV | Z8ES080C16SMPS1 | 34400 |  |  | 19 | 9 | 32200 |  |  | 25400 | 78.88% | 2 | Both | 716.6667 | 2.8667 | HRCU-A-CB (Split System: Heat Pump with Remote Outdoor Unit-Air-Source) | Yes
214396363 | Central Heat Pump | JOHNSON CONTROLS | HH860E2S11 |  |  | CTF60D5CJS1 | TM9V120D20MP12 | 53000 |  |  | 19 | 9 | 55000 |  |  | 39500 | 71.82% | 2 | Both | 1104.1667 | 4.4167 | HRCU-A-CB (Split System: Heat Pump with Remote Outdoor Unit-Air-Source) | Yes
214397181 | Central Heat Pump | JOHNSON CONTROLS | HH860E2S11 |  |  | CTM60D5CHS1 | TM9V120D20MP12 | 54000 |  |  | 19 | 9 | 54000 |  |  | 39000 | 72.22% | 2 | Both | 1125 | 4.5 | HRCU-A-CB (Split System: Heat Pump with Remote Outdoor Unit-Air-Source) | Yes
214398418 | Central Heat Pump | JOHNSON CONTROLS | HH860E2S11 |  |  | CTF60D5CHS1 | TP9C120D20MP13 | 54000 |  |  | 19 | 9 | 54500 |  |  | 39500 | 72.48% | 2 | Both | 1125 | 4.5 | HRCU-A-CB (Split System: Heat Pump with Remote Outdoor Unit-Air-Source) | Yes
215933041 | Central Heat Pump | KEEPRITE | C5H3V36*K*AAA* |  |  | ESH5X36M12A*+WALLCON | *80CSU0601716A* | 33200 |  |  | 19 | 9 | 34800 |  |  | 26800 | 77.01% | 1.92 | Both | 691.6667 | 2.7667 | HRCU-A-CB (Split System: Heat Pump with Remote Outdoor Unit-Air-Source) | Yes
215939941 | Central Heat Pump | KEEPRITE | C5H3V36*K*AAA* |  |  | ESH5X36M12A*+WALLCON | *96CTN0802120B* | 33200 |  |  | 19 | 9 | 35000 |  |  | 26800 | 76.57% | 1.92 | Both | 691.6667 | 2.7667 | HRCU-A-CB (Split System: Heat Pump with Remote Outdoor Unit-Air-Source) | Yes
215933042 | Central Heat Pump | KENMORE | (C,H,T)5H3V36*K*AAA* |  |  | ESH5X36M12A*+WALLCON | *80CSU0601716A* | 33200 |  |  | 19 | 9 | 34800 |  |  | 26800 | 77.01% | 1.92 | Both | 691.6667 | 2.7667 | HRCU-A-CB (Split System: Heat Pump with Remote Outdoor Unit-Air-Source) | Yes
215933322 | Central Heat Pump | KENMORE | (C,H,T)5H3V36*K*AAA* |  |  | ESH5X42M12A*+WALLCON | *80CTL0701716B* | 33400 |  |  | 19 | 9 | 35200 |  |  | 26800 | 76.14% | 1.9 | Both | 695.8333 | 2.7833 | HRCU-A-CB (Split System: Heat Pump with Remote Outdoor Unit-Air-Source) | Yes
215933382 | Central Heat Pump | KENMORE | (C,H,T)5H3V36*K*AAA* |  |  | ESH5X42M12A*+WALLCON | *95CSU0802120B* | 33600 |  |  | 19 | 9 | 34800 |  |  | 26600 | 76.44% | 1.92 | Both | 700 | 2.8 | HRCU-A-CB (Split System: Heat Pump with Remote Outdoor Unit-Air-Source) | Yes
214720049 | Central Heat Pump | LUXAIRE | HH836E2S11 |  |  | CTU48C5XFS1+TXV | TM9Y080C16MP11 | 32800 |  |  | 19 | 9 | 31000 |  |  | 25200 | 81.29% | 2 | Both | 683.3333 | 2.7333 | HRCU-A-CB (Split System: Heat Pump with Remote Outdoor Unit-Air-Source) | Yes
214720135 | Central Heat Pump | LUXAIRE | HH836E2S11 |  |  | CTU48C5XFS1+TXV | TM9E100C16MP12 | 33400 |  |  | 19 | 9 | 31400 |  |  | 25400 | 80.89% | 2 | Both | 695.8333 | 2.7833 | HRCU-A-CB (Split System: Heat Pump with Remote Outdoor Unit-Air-Source) | Yes
214398581 | Central Heat Pump | LUXAIRE | HH836E2S11 |  |  | CTM48C5CFS1 | TP9C100C20MP13 | 34200 |  |  | 19 | 9 | 32600 |  |  | 25800 | 79.14% | 2 | Both | 712.5 | 2.85 | HRCU-A-CB (Split System: Heat Pump with Remote Outdoor Unit-Air-Source) | Yes
214833523 | Central Heat Pump | LUXAIRE | HH860E2S11 |  |  | JSE60D5CJ2SS1 |  | 54500 |  |  | 19 | 9 | 56500 |  |  | 40000 | 70.8% | 2 | Both | 1135.4167 | 4.5417 | HRCU-A-CB (Split System: Heat Pump with Remote Outdoor Unit-Air-Source) | Yes
215940143 | Central Heat Pump | TEMPSTAR | T5H3V36*K*AAA* |  |  | ESH5X48M12A*+WALLCON | *97CTN0801716A* | 33400 |  |  | 19 | 9 | 35200 |  |  | 27000 | 76.7% | 1.92 | Both | 695.8333 | 2.7833 | HRCU-A-CB (Split System: Heat Pump with Remote Outdoor Unit-Air-Source) | Yes
215933663 | Central Heat Pump | TEMPSTAR | T5H3V36*K*AAA* |  |  | ESH5X48M12A*+WALLCON | *97CMN0801714B* | 33400 |  |  | 19 | 9 | 35200 |  |  | 27000 | 76.7% | 1.92 | Both | 695.8333 | 2.7833 | HRCU-A-CB (Split System: Heat Pump with Remote Outdoor Unit-Air-Source) | Yes
215933293 | Central Heat Pump | TEMPSTAR | T5H3V36*K*AAA* |  |  | ESH5X42M12A*+WALLCON | *80CSU1002120A* | 33600 |  |  | 19 | 9 | 35000 |  |  | 26600 | 76% | 1.92 | Both | 700 | 2.8 | HRCU-A-CB (Split System: Heat Pump with Remote Outdoor Unit-Air-Source) | Yes
214395624 | Central Heat Pump | YORK | HH836E2S11 |  |  | CTM48C5CFS1 | TP9C080C16MP13 | 32800 |  |  | 19 | 9 | 31200 |  |  | 25200 | 80.77% | 2 | Both | 683.3333 | 2.7333 | HRCU-A-CB (Split System: Heat Pump with Remote Outdoor Unit-Air-Source) | Yes
214396031 | Central Heat Pump | YORK | HH836E2S11 |  |  | CTM48C5CFS1 | TM8V080C16MP12 | 33000 |  |  | 19 | 9 | 31200 |  |  | 25200 | 80.77% | 2 | Both | 687.5 | 2.75 | HRCU-A-CB (Split System: Heat Pump with Remote Outdoor Unit-Air-Source) | Yes
214395693 | Central Heat Pump | YORK | HH836E2S11 |  |  | JHC36B5CD2SS1 |  | 34000 |  |  | 19 | 9 | 31600 |  |  | 26000 | 82.28% | 2 | Both | 708.3333 | 2.8333 | HRCU-A-CB (Split System: Heat Pump with Remote Outdoor Unit-Air-Source) | Yes
214395833 | Central Heat Pump | YORK | HH836E2S11 |  |  | CTM48C5CFS1 | Y81E120C20SMPS1 | 34200 |  |  | 19 | 9 | 32000 |  |  | 25400 | 79.38% | 2 | Both | 712.5 | 2.85 | HRCU-A-CB (Split System: Heat Pump with Remote Outdoor Unit-Air-Source) | Yes
214395994 | Central Heat Pump | YORK | HH860E2S11 |  |  | CTF60D5CJS1 | TM9V120D20MP12 | 53000 |  |  | 19 | 9 | 55000 |  |  | 39500 | 71.82% | 2 | Both | 1104.1667 | 4.4167 | HRCU-A-CB (Split System: Heat Pump with Remote Outdoor Unit-Air-Source) | Yes
214396185 | Central Heat Pump | YORK | HH860E2S11 |  |  | CTM60D5CHS1 | YP9C120D20MP13 | 54000 |  |  | 19 | 9 | 54000 |  |  | 39000 | 72.22% | 2 | Both | 1125 | 4.5 | HRCU-A-CB (Split System: Heat Pump with Remote Outdoor Unit-Air-Source) | Yes
214395883 | Central Heat Pump | YORK | HH860E2S11 |  |  | CTF60D5CHS1 | TM9V120D20MP12 | 54000 |  |  | 19 | 9 | 54500 |  |  | 39500 | 72.48% | 2 | Both | 1125 | 4.5 | HRCU-A-CB (Split System: Heat Pump with Remote Outdoor Unit-Air-Source) | Yes
215933757 | Central Heat Pump | AIRQUEST | H5H3V36*K*AAA* |  |  | ESH5X60M12A*+WALLCON | *80CTL0701412B* | 34000 |  |  | 19.5 | 9 | 34800 |  |  | 26400 | 75.86% | 1.92 | Both | 708.3333 | 2.8333 | HRCU-A-CB (Split System: Heat Pump with Remote Outdoor Unit-Air-Source) | Yes
215939857 | Central Heat Pump | AIRQUEST | H5H3V36*K*AAA* |  |  | EA*5X61M21A*+WALLCON | *97CTN0601716A* | 34000 |  |  | 19.5 | 9 | 35200 |  |  | 26800 | 76.14% | 1.94 | Both | 708.3333 | 2.8333 | HRCU-A-CB (Split System: Heat Pump with Remote Outdoor Unit-Air-Source) | Yes
215934557 | Central Heat Pump | AIRQUEST | H5H3V48*K*AAA* |  |  | ESH5X60M12A*+WALLCON | *80CTL0701412B* | 43500 |  |  | 19.5 | 9 | 49500 |  |  | 35600 | 71.92% | 1.9 | Both | 906.25 | 3.625 | HRCU-A-CB (Split System: Heat Pump with Remote Outdoor Unit-Air-Source) | Yes
215932778 | Central Heat Pump | ARCOAIRE | H5H3V36*K*AAA* |  |  | EA*5X61M21A*+WALLCON | *97CMN0601714B* | 34000 |  |  | 19.5 | 9 | 33800 |  |  | 25800 | 76.33% | 1.94 | Both | 708.3333 | 2.8333 | HRCU-A-CB (Split System: Heat Pump with Remote Outdoor Unit-Air-Source) | Yes
215932688 | Central Heat Pump | ARCOAIRE | H5H3V36*K*AAA* |  |  | EA*5X61M21A*+WALLCON | *80CTL0451712B* | 34000 |  |  | 19.5 | 9 | 35200 |  |  | 26800 | 76.14% | 1.92 | Both | 708.3333 | 2.8333 | HRCU-A-CB (Split System: Heat Pump with Remote Outdoor Unit-Air-Source) | Yes
215932775 | Central Heat Pump | BRYANT HEATING AND COOLING SYSTEMS | 293VAN036**AA* |  |  | CAA**6121AM*+UI | 987MC42060C17*** | 34000 |  |  | 19.5 | 9 | 33800 |  |  | 25800 | 76.33% | 1.94 | Both | 708.3333 | 2.8333 | HRCU-A-CB (Split System: Heat Pump with Remote Outdoor Unit-Air-Source) | Yes
215939860 | Central Heat Pump | DAY & NIGHT | C5H3V36*K*AAA* |  |  | EA*5X61M21A*+WALLCON | *97CTN0601716A* | 34000 |  |  | 19.5 | 9 | 35200 |  |  | 26800 | 76.14% | 1.94 | Both | 708.3333 | 2.8333 | HRCU-A-CB (Split System: Heat Pump with Remote Outdoor Unit-Air-Source) | Yes
215932692 | Central Heat Pump | KENMORE | (C,H,T)5H3V36*K*AAA* |  |  | EA*5X61M21A*+WALLCON | *80CTL0451712B* | 34000 |  |  | 19.5 | 9 | 35200 |  |  | 26800 | 76.14% | 1.92 | Both | 708.3333 | 2.8333 | HRCU-A-CB (Split System: Heat Pump with Remote Outdoor Unit-Air-Source) | Yes
215934582 | Central Heat Pump | KENMORE | (C,H,T)5H3V48*K*AAA* |  |  | ESH5X60M12A*+WALLCON | *95CSU0601716B* | 44000 |  |  | 19.5 | 9 | 49000 |  |  | 36400 | 74.29% | 1.84 | Both | 916.6667 | 3.6667 | HRCU-A-CB (Split System: Heat Pump with Remote Outdoor Unit-Air-Source) | Yes
215941208 | Central Heat Pump | ARCOAIRE | H5H3V48*K*AAA* |  |  | ESH5X60M12A*+WALLCON | *96CTN0802120B* | 45000 |  |  | 20 | 9 | 48500 |  |  | 36600 | 75.46% | 1.82 | Both | 937.5 | 3.75 | HRCU-A-CB (Split System: Heat Pump with Remote Outdoor Unit-Air-Source) | Yes
215941159 | Central Heat Pump | COMFORTMAKER | C5H3V48*K*AAA* |  |  | ESH5X48M12A*+WALLCON | *80CSU0601716B* | 44000 |  |  | 20 | 9 | 48500 |  |  | 36600 | 75.46% | 1.8 | Both | 916.6667 | 3.6667 | HRCU-A-CB (Split System: Heat Pump with Remote Outdoor Unit-Air-Source) | Yes
215934161 | Central Heat Pump | KEEPRITE | C5H3V48*K*AAA* |  |  | EA*5X61M21A*+WALLCON | *80CTL0701716B* | 44500 |  |  | 20.5 | 9 | 49000 |  |  | 37400 | 76.33% | 2 | Both | 927.0833 | 3.7083 | HRCU-A-CB (Split System: Heat Pump with Remote Outdoor Unit-Air-Source) | Yes
215934472 | Central Heat Pump | KENMORE | (C,H,T)5H3V48*K*AAA* |  |  | ESH5X48M12A*+WALLCON | *80CTL1102120B* | 44500 |  |  | 20.5 | 9 | 48500 |  |  | 36400 | 75.05% | 1.82 | Both | 927.0833 | 3.7083 | HRCU-A-CB (Split System: Heat Pump with Remote Outdoor Unit-Air-Source) | Yes
215941263 | Central Heat Pump | TEMPSTAR | T5H3V48*K*AAA* |  |  | ESH5X60M12A*+WALLCON | *97CTN1202422A* | 45000 |  |  | 20.5 | 9 | 48500 |  |  | 36400 | 75.05% | 1.82 | Both | 937.5 | 3.75 | HRCU-A-CB (Split System: Heat Pump with Remote Outdoor Unit-Air-Source) | Yes
215933127 | Central Heat Pump | AIRQUEST | H5H3V36*K*AAA* |  |  | ESH5X36M12A*+WALLCON | *80CTL1352422B* | 33400 |  |  | 19 | 9 | 34800 |  |  | 26600 | 76.44% | 1.92 | Both | 695.8333 | 2.7833 | HRCU-A-CB (Split System: Heat Pump with Remote Outdoor Unit-Air-Source) | Yes
215940077 | Central Heat Pump | AIRQUEST | H5H3V36*K*AAA* |  |  | ESH5X42M12A*+WALLCON | *97CTN1002122A* | 33600 |  |  | 19 | 9 | 34600 |  |  | 26600 | 76.88% | 1.94 | Both | 700 | 2.8 | HRCU-A-CB (Split System: Heat Pump with Remote Outdoor Unit-Air-Source) | Yes
215933488 | Central Heat Pump | ARCOAIRE | H5H3V36*K*AAA* |  |  | ESH5X42M12A*+WALLCON | *96CTN1002122B* | 33600 |  |  | 19 | 9 | 34600 |  |  | 26600 | 76.88% | 1.94 | Both | 700 | 2.8 | HRCU-A-CB (Split System: Heat Pump with Remote Outdoor Unit-Air-Source) | Yes
215933438 | Central Heat Pump | ARCOAIRE | H5H3V36*K*AAA* |  |  | ESH5X42M12A*+WALLCON | *97CMN1002122B* | 33600 |  |  | 19 | 9 | 34600 |  |  | 26600 | 76.88% | 1.94 | Both | 700 | 2.8 | HRCU-A-CB (Split System: Heat Pump with Remote Outdoor Unit-Air-Source) | Yes
215933614 | Central Heat Pump | CARRIER | 27VNA336A*030* |  |  | CSAH*4812AM*+UI | 59CU5B080C21**20 | 33600 |  |  | 19 | 9 | 34800 |  |  | 26600 | 76.44% | 1.94 | Both | 700 | 2.8 | HRCU-A-CB (Split System: Heat Pump with Remote Outdoor Unit-Air-Source) | Yes
215933129 | Central Heat Pump | COMFORTMAKER | C5H3V36*K*AAA* |  |  | ESH5X36M12A*+WALLCON | *80CTL1352422B* | 33400 |  |  | 19 | 9 | 34800 |  |  | 26600 | 76.44% | 1.92 | Both | 695.8333 | 2.7833 | HRCU-A-CB (Split System: Heat Pump with Remote Outdoor Unit-Air-Source) | Yes
215933489 | Central Heat Pump | COMFORTMAKER | C5H3V36*K*AAA* |  |  | ESH5X42M12A*+WALLCON | *96CTN1002122B* | 33600 |  |  | 19 | 9 | 34600 |  |  | 26600 | 76.88% | 1.94 | Both | 700 | 2.8 | HRCU-A-CB (Split System: Heat Pump with Remote Outdoor Unit-Air-Source) | Yes
215939960 | Central Heat Pump | DAY & NIGHT | C5H3V36*K*AAA* |  |  | ESH5X36M12A*+WALLCON | *80CSU0601716B* | 33400 |  |  | 19 | 9 | 34800 |  |  | 26600 | 76.44% | 1.92 | Both | 695.8333 | 2.7833 | HRCU-A-CB (Split System: Heat Pump with Remote Outdoor Unit-Air-Source) | Yes
215940086 | Central Heat Pump | HEIL | H5H3V36*K*AAA* |  |  | ESH5X42M12A*+WALLCON | *97CTN1202422A* | 33600 |  |  | 19 | 9 | 34600 |  |  | 26600 | 76.88% | 1.94 | Both | 700 | 2.8 | HRCU-A-CB (Split System: Heat Pump with Remote Outdoor Unit-Air-Source) | Yes
215933866 | Central Heat Pump | HEIL | H5H3V36*K*AAA* |  |  | ESH5X60M12A*+WALLCON | *97CMN0602120B* | 34000 |  |  | 19 | 9 | 34800 |  |  | 26400 | 75.86% | 1.92 | Both | 708.3333 | 2.8333 | HRCU-A-CB (Split System: Heat Pump with Remote Outdoor Unit-Air-Source) | Yes
215940081 | Central Heat Pump | KEEPRITE | C5H3V36*K*AAA* |  |  | ESH5X42M12A*+WALLCON | *97CTN1002122A* | 33600 |  |  | 19 | 9 | 34600 |  |  | 26600 | 76.88% | 1.94 | Both | 700 | 2.8 | HRCU-A-CB (Split System: Heat Pump with Remote Outdoor Unit-Air-Source) | Yes
215933453 | Central Heat Pump | TEMPSTAR | T5H3V36*K*AAA* |  |  | ESH5X42M12A*+WALLCON | *97CMN1202422B* | 33600 |  |  | 19 | 9 | 34800 |  |  | 26600 | 76.44% | 1.94 | Both | 700 | 2.8 | HRCU-A-CB (Split System: Heat Pump with Remote Outdoor Unit-Air-Source) | Yes
215940147 | Central Heat Pump | AIRQUEST | H5H3V36*K*AAA* |  |  | ESH5X48M12A*+WALLCON | *97CTN0802120A* | 33800 |  |  | 19.5 | 9 | 34800 |  |  | 26600 | 76.44% | 1.94 | Both | 704.1667 | 2.8167 | HRCU-A-CB (Split System: Heat Pump with Remote Outdoor Unit-Air-Source) | Yes
215940098 | Central Heat Pump | ARCOAIRE | H5H3V36*K*AAA* |  |  | ESH5X48M12A*+WALLCON | *96CTN0802120B* | 33800 |  |  | 19.5 | 9 | 34800 |  |  | 26600 | 76.44% | 1.94 | Both | 704.1667 | 2.8167 | HRCU-A-CB (Split System: Heat Pump with Remote Outdoor Unit-Air-Source) | Yes
215933574 | Central Heat Pump | CARRIER | 27VNA336A*030* |  |  | CSAH*4812AM*+UI | 58TN*B090C17**16 | 33600 |  |  | 19.5 | 9 | 34800 |  |  | 26600 | 76.44% | 1.94 | Both | 700 | 2.8 | HRCU-A-CB (Split System: Heat Pump with Remote Outdoor Unit-Air-Source) | Yes
215933764 | Central Heat Pump | CARRIER | 27VNA336A*030* |  |  | CSAH*6012AM*+UI | 58TN*B070C17**16 | 34000 |  |  | 19.5 | 9 | 34600 |  |  | 26400 | 76.3% | 1.94 | Both | 708.3333 | 2.8333 | HRCU-A-CB (Split System: Heat Pump with Remote Outdoor Unit-Air-Source) | Yes
215940149 | Central Heat Pump | COMFORTMAKER | C5H3V36*K*AAA* |  |  | ESH5X48M12A*+WALLCON | *97CTN0802120A* | 33800 |  |  | 19.5 | 9 | 34800 |  |  | 26600 | 76.44% | 1.94 | Both | 704.1667 | 2.8167 | HRCU-A-CB (Split System: Heat Pump with Remote Outdoor Unit-Air-Source) | Yes
215933930 | Central Heat Pump | DAY & NIGHT | C5H3V36*K*AAA* |  |  | ESH5X60M12A*+WALLCON | *96CTN0801714B* | 34000 |  |  | 19.5 | 9 | 34600 |  |  | 26400 | 76.3% | 1.94 | Both | 708.3333 | 2.8333 | HRCU-A-CB (Split System: Heat Pump with Remote Outdoor Unit-Air-Source) | Yes
215933531 | Central Heat Pump | KEEPRITE | C5H3V36*K*AAA* |  |  | ESH5X48M12A*+WALLCON | *80CSU1002120A* | 33600 |  |  | 19.5 | 9 | 34800 |  |  | 26600 | 76.44% | 1.94 | Both | 700 | 2.8 | HRCU-A-CB (Split System: Heat Pump with Remote Outdoor Unit-Air-Source) | Yes
215932904 | Central Heat Pump | CARRIER | 27VNA336A*030* |  |  | CAA**6124AM*+UI | 59MN7C060C21**20 | 34200 |  |  | 20 | 9 | 34800 |  |  | 26400 | 75.86% | 1.92 | Both | 712.5 | 2.85 | HRCU-A-CB (Split System: Heat Pump with Remote Outdoor Unit-Air-Source) | Yes
215932744 | Central Heat Pump | CARRIER | 27VNA336A*030* |  |  | CAA**6121AM*+UI | 59CU5B060C17**16 | 34200 |  |  | 20 | 9 | 34800 |  |  | 26600 | 76.44% | 1.92 | Both | 712.5 | 2.85 | HRCU-A-CB (Split System: Heat Pump with Remote Outdoor Unit-Air-Source) | Yes
215932600 | Central Heat Pump | DAY & NIGHT | C5H3V36*K*AAA* |  |  | EA*5X60M24A*+WALLCON | *97CMN0602120B* | 33800 |  |  | 20 | 9 | 34600 |  |  | 26400 | 76.3% | 1.92 | Both | 704.1667 | 2.8167 | HRCU-A-CB (Split System: Heat Pump with Remote Outdoor Unit-Air-Source) | Yes
215939866 | Central Heat Pump | HEIL | H5H3V36*K*AAA* |  |  | EA*5X61M21A*+WALLCON | *97CTN0801716A* | 34200 |  |  | 20 | 9 | 34800 |  |  | 26600 | 76.44% | 1.92 | Both | 712.5 | 2.85 | HRCU-A-CB (Split System: Heat Pump with Remote Outdoor Unit-Air-Source) | Yes
215932832 | Central Heat Pump | KENMORE | (C,H,T)5H3V36*K*AAA* |  |  | EA*5X61M21A*+WALLCON | *96CTN0801714B* | 34200 |  |  | 20 | 9 | 34600 |  |  | 26400 | 76.3% | 1.94 | Both | 712.5 | 2.85 | HRCU-A-CB (Split System: Heat Pump with Remote Outdoor Unit-Air-Source) | Yes
215932792 | Central Heat Pump | KENMORE | (C,H,T)5H3V36*K*AAA* |  |  | EA*5X61M21A*+WALLCON | *97CMN0602120B* | 34200 |  |  | 20 | 9 | 34800 |  |  | 26600 | 76.44% | 1.92 | Both | 712.5 | 2.85 | HRCU-A-CB (Split System: Heat Pump with Remote Outdoor Unit-Air-Source) | Yes
215941217 | Central Heat Pump | AIRQUEST | H5H3V48*K*AAA* |  |  | ESH5X60M12A*+WALLCON | *80CSU0601716B* | 45000 |  |  | 20.5 | 9 | 48500 |  |  | 36600 | 75.46% | 1.82 | Both | 937.5 | 3.75 | HRCU-A-CB (Split System: Heat Pump with Remote Outdoor Unit-Air-Source) | Yes
215934593 | Central Heat Pump | TEMPSTAR | T5H3V48*K*AAA* |  |  | ESH5X60M12A*+WALLCON | *95CSU1002122B* | 45000 |  |  | 20.5 | 9 | 48500 |  |  | 36400 | 75.05% | 1.84 | Both | 937.5 | 3.75 | HRCU-A-CB (Split System: Heat Pump with Remote Outdoor Unit-Air-Source) | Yes
215318911 | Central Heat Pump | ARCOAIRE | D5CLHAH58AAK |  |  | D5FLAAH60XAK |  | 54000 |  |  | 15.4 | 9.2 | 59000 |  |  | 53000 | 89.83% | 2 | Both | 1125 | 4.5 | HRCU-A-CB (Split System: Heat Pump with Remote Outdoor Unit-Air-Source) | Yes
215318995 | Central Heat Pump | HEIL | D5CLHAH58AAK |  |  | D5FLAAH60XAK |  | 54000 |  |  | 15.4 | 9.2 | 59000 |  |  | 53000 | 89.83% | 2 | Both | 1125 | 4.5 | HRCU-A-CB (Split System: Heat Pump with Remote Outdoor Unit-Air-Source) | Yes
215894241 | Central Heat Pump | MDV | MOD30-36HFN10-M3 |  |  | MVBE-36HWFN10-WL3E |  | 36000 |  |  | 16.7 | 9.3 | 37000 |  |  | 29200 | 78.92% | 1.99 | Both | 750 | 3 | HRCU-A-CB (Split System: Heat Pump with Remote Outdoor Unit-Air-Source) | Yes
216010758 | Central Heat Pump | ARMSTRONG AIR | A7SCP18V60P-**A |  |  | 7AH1AV60PX-** |  | 55000 |  |  | 16 | 9.4 | 55000 |  |  | 43000 | 78.18% | 1.75 | Both | 1145.8333 | 4.5833 | HRCU-A-CB (Split System: Heat Pump with Remote Outdoor Unit-Air-Source) | Yes
215931934 | Central Heat Pump | CARRIER | 27VNA336A*030* |  |  | CAA**2417AM*+UI | 59MN7C060C17**14 | 31400 |  |  | 18.5 | 9.5 | 35000 |  |  | 27000 | 77.14% | 1.98 | Both | 654.1667 | 2.6167 | HRCU-A-CB (Split System: Heat Pump with Remote Outdoor Unit-Air-Source) | Yes
215934049 | Central Heat Pump | COMFORTMAKER | C5H3V48*K*AAA* |  |  | EA*5X48M21A*+WALLCON | *97CMN0602120B* | 43000 |  |  | 20 | 9.5 | 48500 |  |  | 37200 | 76.7% | 1.88 | Both | 895.8333 | 3.5833 | HRCU-A-CB (Split System: Heat Pump with Remote Outdoor Unit-Air-Source) | Yes
215934046 | Central Heat Pump | HEIL | H5H3V48*K*AAA* |  |  | EA*5X48M21A*+WALLCON | *97CMN0602120B* | 43000 |  |  | 20 | 9.5 | 48500 |  |  | 37200 | 76.7% | 1.88 | Both | 895.8333 | 3.5833 | HRCU-A-CB (Split System: Heat Pump with Remote Outdoor Unit-Air-Source) | Yes
216030969 | Central Heat Pump | MOOVAIR | MSHMA48R2AN1 |  |  | MAHMA48R4AS1 |  | 48000 |  |  | 16.5 | 9.5 | 50000 |  |  | 46000 | 92% | 1.9 | Both | 1000 | 4 | HRCU-A-CB (Split System: Heat Pump with Remote Outdoor Unit-Air-Source) | Yes
215932117 | Central Heat Pump | AIRQUEST | H5H3V36*K*AAA* |  |  | EA*5X36M17A*+WALLCON | *96CTN0601714B* | 32000 |  |  | 19 | 9.5 | 34600 |  |  | 26600 | 76.88% | 2.02 | Both | 666.6667 | 2.6667 | HRCU-A-CB (Split System: Heat Pump with Remote Outdoor Unit-Air-Source) | Yes
215939639 | Central Heat Pump | COMFORTMAKER | C5H3V36*K*AAA* |  |  | EA*5X36M17A*+WALLCON | *97CTN0801716A* | 32000 |  |  | 19 | 9.5 | 35600 |  |  | 27400 | 76.97% | 1.98 | Both | 666.6667 | 2.6667 | HRCU-A-CB (Split System: Heat Pump with Remote Outdoor Unit-Air-Source) | Yes
215939640 | Central Heat Pump | DAY & NIGHT | C5H3V36*K*AAA* |  |  | EA*5X36M17A*+WALLCON | *97CTN0801716A* | 32000 |  |  | 19 | 9.5 | 35600 |  |  | 27400 | 76.97% | 1.98 | Both | 666.6667 | 2.6667 | HRCU-A-CB (Split System: Heat Pump with Remote Outdoor Unit-Air-Source) | Yes
215939636 | Central Heat Pump | HEIL | H5H3V36*K*AAA* |  |  | EA*5X36M17A*+WALLCON | *97CTN0801716A* | 32000 |  |  | 19 | 9.5 | 35600 |  |  | 27400 | 76.97% | 1.98 | Both | 666.6667 | 2.6667 | HRCU-A-CB (Split System: Heat Pump with Remote Outdoor Unit-Air-Source) | Yes
215939642 | Central Heat Pump | KENMORE | (C,H,T)5H3V36*K*AAA* |  |  | EA*5X36M17A*+WALLCON | *97CTN0801716A* | 32000 |  |  | 19 | 9.5 | 35600 |  |  | 27400 | 76.97% | 1.98 | Both | 666.6667 | 2.6667 | HRCU-A-CB (Split System: Heat Pump with Remote Outdoor Unit-Air-Source) | Yes
215932143 | Central Heat Pump | TEMPSTAR | T5H3V36*K*AAA* |  |  | EA*5X37M17A*+WALLCON | *97CMN0601714B* | 33200 |  |  | 19 | 9.5 | 34600 |  |  | 26400 | 76.3% | 2.04 | Both | 691.6667 | 2.7667 | HRCU-A-CB (Split System: Heat Pump with Remote Outdoor Unit-Air-Source) | Yes
215934054 | Central Heat Pump | CARRIER | 27VNA348A*030* |  |  | CAA**4821AM*+UI | 59MN7C080C17**14 | 42500 |  |  | 20 | 9.5 | 48500 |  |  | 36400 | 75.05% | 2 | Both | 885.4167 | 3.5417 | HRCU-A-CB (Split System: Heat Pump with Remote Outdoor Unit-Air-Source) | Yes
215934061 | Central Heat Pump | KEEPRITE | C5H3V48*K*AAA* |  |  | EA*5X48M21A*+WALLCON | *97CMN0801714B* | 42500 |  |  | 20 | 9.5 | 48500 |  |  | 36400 | 75.05% | 2 | Both | 885.4167 | 3.5417 | HRCU-A-CB (Split System: Heat Pump with Remote Outdoor Unit-Air-Source) | Yes
215934063 | Central Heat Pump | TEMPSTAR | T5H3V48*K*AAA* |  |  | EA*5X48M21A*+WALLCON | *97CMN0801714B* | 42500 |  |  | 20 | 9.5 | 48500 |  |  | 36400 | 75.05% | 2 | Both | 885.4167 | 3.5417 | HRCU-A-CB (Split System: Heat Pump with Remote Outdoor Unit-Air-Source) | Yes
215940939 | Central Heat Pump | COMFORTMAKER | C5H3V48*K*AAA* |  |  | EA*5X48M21A*+WALLCON | *96CTN0802120B* | 43500 |  |  | 20.5 | 9.5 | 48000 |  |  | 36600 | 76.25% | 2 | Both | 906.25 | 3.625 | HRCU-A-CB (Split System: Heat Pump with Remote Outdoor Unit-Air-Source) | Yes
215940979 | Central Heat Pump | COMFORTMAKER | C5H3V48*K*AAA* |  |  | EA*5X48M21A*+WALLCON | *97CTN0802120A* | 43500 |  |  | 20.5 | 9.5 | 48000 |  |  | 36600 | 76.25% | 1.92 | Both | 906.25 | 3.625 | HRCU-A-CB (Split System: Heat Pump with Remote Outdoor Unit-Air-Source) | Yes
215940942 | Central Heat Pump | KENMORE | (C,H,T)5H3V48*K*AAA* |  |  | EA*5X48M21A*+WALLCON | *96CTN0802120B* | 43500 |  |  | 20.5 | 9.5 | 48000 |  |  | 36600 | 76.25% | 2 | Both | 906.25 | 3.625 | HRCU-A-CB (Split System: Heat Pump with Remote Outdoor Unit-Air-Source) | Yes
215940986 | Central Heat Pump | HEIL | H5H3V48*K*AAA* |  |  | EA*5X48M21A*+WALLCON | *97CTN1002122A* | 43500 |  |  | 21 | 9.5 | 48000 |  |  | 36400 | 75.83% | 2 | Both | 906.25 | 3.625 | HRCU-A-CB (Split System: Heat Pump with Remote Outdoor Unit-Air-Source) | Yes
215932077 | Central Heat Pump | AIRQUEST | H5H3V36*K*AAA* |  |  | EA*5X36M17A*+WALLCON | *80CTL0901716B* | 32200 |  |  | 19.5 | 9.5 | 35200 |  |  | 27000 | 76.7% | 2 | Both | 670.8333 | 2.6833 | HRCU-A-CB (Split System: Heat Pump with Remote Outdoor Unit-Air-Source) | Yes
215932478 | Central Heat Pump | ARCOAIRE | H5H3V36*K*AAA* |  |  | EA*5X48M21A*+WALLCON | *97CMN0602120B* | 33200 |  |  | 19.5 | 9.5 | 35000 |  |  | 26800 | 76.57% | 2.02 | Both | 691.6667 | 2.7667 | HRCU-A-CB (Split System: Heat Pump with Remote Outdoor Unit-Air-Source) | Yes
215932075 | Central Heat Pump | BRYANT HEATING AND COOLING SYSTEMS | 293VAN036**AA* |  |  | CAA**3617AM*+UI | 88*TB48090C17*** | 32200 |  |  | 19.5 | 9.5 | 35200 |  |  | 27000 | 76.7% | 2 | Both | 670.8333 | 2.6833 | HRCU-A-CB (Split System: Heat Pump with Remote Outdoor Unit-Air-Source) | Yes
215939605 | Central Heat Pump | BRYANT HEATING AND COOLING SYSTEMS | 293VAN036**AA* |  |  | CAA**3617AM*+UI | 83*CB36040C17*** | 32400 |  |  | 19.5 | 9.5 | 35000 |  |  | 26800 | 76.57% | 2 | Both | 675 | 2.7 | HRCU-A-CB (Split System: Heat Pump with Remote Outdoor Unit-Air-Source) | Yes
215932265 | Central Heat Pump | BRYANT HEATING AND COOLING SYSTEMS | 293VAN036**AA* |  |  | CAA**4221AM*+UI | 935CB48060C17*** | 32400 |  |  | 19.5 | 9.5 | 35400 |  |  | 27200 | 76.84% | 2 | Both | 675 | 2.7 | HRCU-A-CB (Split System: Heat Pump with Remote Outdoor Unit-Air-Source) | Yes
215932375 | Central Heat Pump | BRYANT HEATING AND COOLING SYSTEMS | 293VAN036**AA* |  |  | CAA**4321AM*+UI | 986TD42060C17*** | 33800 |  |  | 19.5 | 9.5 | 34200 |  |  | 26000 | 76.02% | 2.06 | Both | 704.1667 | 2.8167 | HRCU-A-CB (Split System: Heat Pump with Remote Outdoor Unit-Air-Source) | Yes
215939614 | Central Heat Pump | CARRIER | 27VNA336A*030* |  |  | CAA**3617AM*+UI | 58CU*B060C17**16 | 32400 |  |  | 19.5 | 9.5 | 35000 |  |  | 27000 | 77.14% | 2 | Both | 675 | 2.7 | HRCU-A-CB (Split System: Heat Pump with Remote Outdoor Unit-Air-Source) | Yes
215932304 | Central Heat Pump | CARRIER | 27VNA336A*030* |  |  | CAA**4221AM*+UI | 59MN7C080C17**14 | 32400 |  |  | 19.5 | 9.5 | 35400 |  |  | 27200 | 76.84% | 2 | Both | 675 | 2.7 | HRCU-A-CB (Split System: Heat Pump with Remote Outdoor Unit-Air-Source) | Yes
215932040 | Central Heat Pump | DAY & NIGHT | C5H3V36*K*AAA* |  |  | EA*5X36M17A*+WALLCON | *80CSU0401712A* | 32200 |  |  | 19.5 | 9.5 | 35200 |  |  | 27200 | 77.27% | 1.98 | Both | 670.8333 | 2.6833 | HRCU-A-CB (Split System: Heat Pump with Remote Outdoor Unit-Air-Source) | Yes
215939760 | Central Heat Pump | DAY & NIGHT | C5H3V36*K*AAA* |  |  | EA*5X48M21A*+WALLCON | *97CTN0801716A* | 33200 |  |  | 19.5 | 9.5 | 35000 |  |  | 26800 | 76.57% | 2.02 | Both | 691.6667 | 2.7667 | HRCU-A-CB (Split System: Heat Pump with Remote Outdoor Unit-Air-Source) | Yes
215932466 | Central Heat Pump | HEIL | H5H3V36*K*AAA* |  |  | EA*5X48M21A*+WALLCON | *97CMN0601714B* | 33000 |  |  | 19.5 | 9.5 | 34000 |  |  | 26000 | 76.47% | 2.04 | Both | 687.5 | 2.75 | HRCU-A-CB (Split System: Heat Pump with Remote Outdoor Unit-Air-Source) | Yes
215932171 | Central Heat Pump | KEEPRITE | C5H3V36*K*AAA* |  |  | EA*5X37M21A*+WALLCON | *97CMN0601714B* | 33600 |  |  | 19.5 | 9.5 | 34200 |  |  | 26200 | 76.61% | 2.06 | Both | 700 | 2.8 | HRCU-A-CB (Split System: Heat Pump with Remote Outdoor Unit-Air-Source) | Yes
215932512 | Central Heat Pump | KENMORE | (C,H,T)5H3V36*K*AAA* |  |  | EA*5X48M21A*+WALLCON | *96CTN0601714B* | 33000 |  |  | 19.5 | 9.5 | 34000 |  |  | 26000 | 76.47% | 2.04 | Both | 687.5 | 2.75 | HRCU-A-CB (Split System: Heat Pump with Remote Outdoor Unit-Air-Source) | Yes
215932383 | Central Heat Pump | TEMPSTAR | T5H3V36*K*AAA* |  |  | EA*5X43M21A*+WALLCON | *96CTN0601714B* | 33800 |  |  | 19.5 | 9.5 | 34200 |  |  | 26000 | 76.02% | 2.06 | Both | 704.1667 | 2.8167 | HRCU-A-CB (Split System: Heat Pump with Remote Outdoor Unit-Air-Source) | Yes
215932517 | Central Heat Pump | AIRQUEST | H5H3V36*K*AAA* |  |  | EA*5X48M21A*+WALLCON | *96CTN0801714B* | 33200 |  |  | 20 | 9.5 | 34800 |  |  | 26600 | 76.44% | 2.02 | Both | 691.6667 | 2.7667 | HRCU-A-CB (Split System: Heat Pump with Remote Outdoor Unit-Air-Source) | Yes
215932246 | Central Heat Pump | HEIL | H5H3V36*K*AAA* |  |  | EA*5X42M21A*+WALLCON | *80CTL0901716B* | 32600 |  |  | 20 | 9.5 | 35000 |  |  | 26800 | 76.57% | 2.02 | Both | 679.1667 | 2.7167 | HRCU-A-CB (Split System: Heat Pump with Remote Outdoor Unit-Air-Source) | Yes
215932521 | Central Heat Pump | KEEPRITE | C5H3V36*K*AAA* |  |  | EA*5X48M21A*+WALLCON | *96CTN0801714B* | 33200 |  |  | 20 | 9.5 | 34800 |  |  | 26600 | 76.44% | 2.02 | Both | 691.6667 | 2.7667 | HRCU-A-CB (Split System: Heat Pump with Remote Outdoor Unit-Air-Source) | Yes
215941007 | Central Heat Pump | AIRQUEST | H5H3V48*K*AAA* |  |  | EA*5X60M24A*+WALLCON | *97CTN0802120A* | 44500 |  |  | 21 | 9.5 | 48500 |  |  | 36600 | 75.46% | 2 | Both | 927.0833 | 3.7083 | HRCU-A-CB (Split System: Heat Pump with Remote Outdoor Unit-Air-Source) | Yes
215934137 | Central Heat Pump | AIRQUEST | H5H3V48*K*AAA* |  |  | EA*5X61M21A*+WALLCON | *80CSU1002120A* | 45000 |  |  | 21 | 9.5 | 48500 |  |  | 37000 | 76.29% | 2 | Both | 937.5 | 3.75 | HRCU-A-CB (Split System: Heat Pump with Remote Outdoor Unit-Air-Source) | Yes
215941087 | Central Heat Pump | AIRQUEST | H5H3V48*K*AAA* |  |  | EA*5X61M21A*+WALLCON | *97CTN1002122A* | 45500 |  |  | 21 | 9.5 | 48500 |  |  | 36800 | 75.88% | 2 | Both | 947.9167 | 3.7917 | HRCU-A-CB (Split System: Heat Pump with Remote Outdoor Unit-Air-Source) | Yes
215941105 | Central Heat Pump | BRYANT HEATING AND COOLING SYSTEMS | 293VAN048**AA* |  |  | CAA**6124AM*+UI | 987TA60080C21*** | 45500 |  |  | 21 | 9.5 | 48500 |  |  | 37000 | 76.29% | 2 | Both | 947.9167 | 3.7917 | HRCU-A-CB (Split System: Heat Pump with Remote Outdoor Unit-Air-Source) | Yes
215940999 | Central Heat Pump | COMFORTMAKER | C5H3V48*K*AAA* |  |  | EA*5X60M24A*+WALLCON | *96CTN0802120B* | 44500 |  |  | 21 | 9.5 | 48500 |  |  | 36600 | 75.46% | 2 | Both | 927.0833 | 3.7083 | HRCU-A-CB (Split System: Heat Pump with Remote Outdoor Unit-Air-Source) | Yes
215934129 | Central Heat Pump | COMFORTMAKER | C5H3V48*K*AAA* |  |  | EA*5X60M24A*+WALLCON | *95CSU0802120B* | 44500 |  |  | 21 | 9.5 | 48500 |  |  | 36600 | 75.46% | 2 | Both | 927.0833 | 3.7083 | HRCU-A-CB (Split System: Heat Pump with Remote Outdoor Unit-Air-Source) | Yes
215941079 | Central Heat Pump | COMFORTMAKER | C5H3V48*K*AAA* |  |  | EA*5X61M21A*+WALLCON | *97CTN0802120A* | 45000 |  |  | 21 | 9.5 | 48500 |  |  | 37000 | 76.29% | 2 | Both | 937.5 | 3.75 | HRCU-A-CB (Split System: Heat Pump with Remote Outdoor Unit-Air-Source) | Yes
215934139 | Central Heat Pump | COMFORTMAKER | C5H3V48*K*AAA* |  |  | EA*5X61M21A*+WALLCON | *80CSU1002120A* | 45000 |  |  | 21 | 9.5 | 48500 |  |  | 37000 | 76.29% | 2 | Both | 937.5 | 3.75 | HRCU-A-CB (Split System: Heat Pump with Remote Outdoor Unit-Air-Source) | Yes
215934289 | Central Heat Pump | COMFORTMAKER | C5H3V48*K*AAA* |  |  | EA*5X61M21A*+WALLCON | *96CTN1002122B* | 45500 |  |  | 21 | 9.5 | 48500 |  |  | 36800 | 75.88% | 2 | Both | 947.9167 | 3.7917 | HRCU-A-CB (Split System: Heat Pump with Remote Outdoor Unit-Air-Source) | Yes
215940960 | Central Heat Pump | DAY & NIGHT | C5H3V48*K*AAA* |  |  | EA*5X48M21A*+WALLCON | *80CSU0601716B* | 43500 |  |  | 21 | 9.5 | 48000 |  |  | 36600 | 76.25% | 1.9 | Both | 906.25 | 3.625 | HRCU-A-CB (Split System: Heat Pump with Remote Outdoor Unit-Air-Source) | Yes
215941016 | Central Heat Pump | HEIL | H5H3V48*K*AAA* |  |  | EA*5X60M24A*+WALLCON | *97CTN1002122A* | 44500 |  |  | 21 | 9.5 | 48000 |  |  | 36400 | 75.83% | 2 | Both | 927.0833 | 3.7083 | HRCU-A-CB (Split System: Heat Pump with Remote Outdoor Unit-Air-Source) | Yes
215934041 | Central Heat Pump | KEEPRITE | C5H3V48*K*AAA* |  |  | EA*5X48M21A*+WALLCON | *95CSU1002122B* | 44000 |  |  | 21 | 9.5 | 48000 |  |  | 36200 | 75.42% | 2 | Both | 916.6667 | 3.6667 | HRCU-A-CB (Split System: Heat Pump with Remote Outdoor Unit-Air-Source) | Yes
215934101 | Central Heat Pump | KEEPRITE | C5H3V48*K*AAA* |  |  | EA*5X60M24A*+WALLCON | *80CTL0702120B* | 44500 |  |  | 21 | 9.5 | 48500 |  |  | 36600 | 75.46% | 2 | Both | 927.0833 | 3.7083 | HRCU-A-CB (Split System: Heat Pump with Remote Outdoor Unit-Air-Source) | Yes
215934141 | Central Heat Pump | KEEPRITE | C5H3V48*K*AAA* |  |  | EA*5X61M21A*+WALLCON | *80CSU1002120A* | 45000 |  |  | 21 | 9.5 | 48500 |  |  | 37000 | 76.29% | 2 | Both | 937.5 | 3.75 | HRCU-A-CB (Split System: Heat Pump with Remote Outdoor Unit-Air-Source) | Yes
215940962 | Central Heat Pump | KENMORE | (C,H,T)5H3V48*K*AAA* |  |  | EA*5X48M21A*+WALLCON | *80CSU0601716B* | 43500 |  |  | 21 | 9.5 | 48000 |  |  | 36600 | 76.25% | 1.9 | Both | 906.25 | 3.625 | HRCU-A-CB (Split System: Heat Pump with Remote Outdoor Unit-Air-Source) | Yes
215941042 | Central Heat Pump | KENMORE | (C,H,T)5H3V48*K*AAA* |  |  | EA*5X61M21A*+WALLCON | *96CTN0802120B* | 45000 |  |  | 21 | 9.5 | 48500 |  |  | 37000 | 76.29% | 2 | Both | 937.5 | 3.75 | HRCU-A-CB (Split System: Heat Pump with Remote Outdoor Unit-Air-Source) | Yes
215934142 | Central Heat Pump | KENMORE | (C,H,T)5H3V48*K*AAA* |  |  | EA*5X61M21A*+WALLCON | *80CSU1002120A* | 45000 |  |  | 21 | 9.5 | 48500 |  |  | 37000 | 76.29% | 2 | Both | 937.5 | 3.75 | HRCU-A-CB (Split System: Heat Pump with Remote Outdoor Unit-Air-Source) | Yes
215941112 | Central Heat Pump | KENMORE | (C,H,T)5H3V48*K*AAA* |  |  | EA*5X61M24A*+WALLCON | *97CTN0802120A* | 45500 |  |  | 21 | 9.5 | 48500 |  |  | 37000 | 76.29% | 2 | Both | 947.9167 | 3.7917 | HRCU-A-CB (Split System: Heat Pump with Remote Outdoor Unit-Air-Source) | Yes
215588159 | Central Heat Pump | CARRIER | 27VNA154A*030* |  |  | CSAH*6012AM*+UI | 58TN*B070C17**16 | 48500 |  |  | 18 | 9.5 | 52000 |  |  | 51000 | 98.08% | 1.9 | Both | 1010.4167 | 4.0417 | HRCU-A-CB (Split System: Heat Pump with Remote Outdoor Unit-Air-Source) | Yes
215939668 | Central Heat Pump | ARCOAIRE | H5H3V36*K*AAA* |  |  | EA*5X42M21A*+WALLCON | *80CSU0601716B* | 32800 |  |  | 20 | 9.5 | 34800 |  |  | 26600 | 76.44% | 2 | Both | 683.3333 | 2.7333 | HRCU-A-CB (Split System: Heat Pump with Remote Outdoor Unit-Air-Source) | Yes
215932495 | Central Heat Pump | BRYANT HEATING AND COOLING SYSTEMS | 293VAN036**AA* |  |  | CAA**4821AM*+UI | 987MC60080C21*** | 33400 |  |  | 20 | 9.5 | 34600 |  |  | 26400 | 76.3% | 2.02 | Both | 695.8333 | 2.7833 | HRCU-A-CB (Split System: Heat Pump with Remote Outdoor Unit-Air-Source) | Yes
215932395 | Central Heat Pump | BRYANT HEATING AND COOLING SYSTEMS | 293VAN036**AA* |  |  | CAA**4821AM*+UI | 83*CA60100C21*** | 33400 |  |  | 20 | 9.5 | 34600 |  |  | 26400 | 76.3% | 2.04 | Both | 695.8333 | 2.7833 | HRCU-A-CB (Split System: Heat Pump with Remote Outdoor Unit-Air-Source) | Yes
215939659 | Central Heat Pump | COMFORTMAKER | C5H3V36*K*AAA* |  |  | EA*5X42M21A*+WALLCON | *80CSU0401712B* | 32800 |  |  | 20 | 9.5 | 34800 |  |  | 26600 | 76.44% | 2.02 | Both | 683.3333 | 2.7333 | HRCU-A-CB (Split System: Heat Pump with Remote Outdoor Unit-Air-Source) | Yes
215932359 | Central Heat Pump | COMFORTMAKER | C5H3V36*K*AAA* |  |  | EA*5X42M21A*+WALLCON | *96CTN1002122B* | 32800 |  |  | 20 | 9.5 | 34800 |  |  | 26600 | 76.44% | 2 | Both | 683.3333 | 2.7333 | HRCU-A-CB (Split System: Heat Pump with Remote Outdoor Unit-Air-Source) | Yes
215939771 | Central Heat Pump | KEEPRITE | C5H3V36*K*AAA* |  |  | EA*5X48M21A*+WALLCON | *97CTN0802120A* | 33400 |  |  | 20 | 9.5 | 34600 |  |  | 26400 | 76.3% | 2.04 | Both | 695.8333 | 2.7833 | HRCU-A-CB (Split System: Heat Pump with Remote Outdoor Unit-Air-Source) | Yes
215939772 | Central Heat Pump | KENMORE | (C,H,T)5H3V36*K*AAA* |  |  | EA*5X48M21A*+WALLCON | *97CTN0802120A* | 33400 |  |  | 20 | 9.5 | 34600 |  |  | 26400 | 76.3% | 2.04 | Both | 695.8333 | 2.7833 | HRCU-A-CB (Split System: Heat Pump with Remote Outdoor Unit-Air-Source) | Yes
215932263 | Central Heat Pump | TEMPSTAR | T5H3V36*K*AAA* |  |  | EA*5X42M21A*+WALLCON | *80CTL1102120B* | 32800 |  |  | 20 | 9.5 | 34600 |  |  | 26600 | 76.88% | 2.02 | Both | 683.3333 | 2.7333 | HRCU-A-CB (Split System: Heat Pump with Remote Outdoor Unit-Air-Source) | Yes
215932283 | Central Heat Pump | TEMPSTAR | T5H3V36*K*AAA* |  |  | EA*5X42M21A*+WALLCON | *95CSU1002122B* | 32800 |  |  | 20 | 9.5 | 34600 |  |  | 26600 | 76.88% | 2.02 | Both | 683.3333 | 2.7333 | HRCU-A-CB (Split System: Heat Pump with Remote Outdoor Unit-Air-Source) | Yes
215941128 | Central Heat Pump | ARCOAIRE | H5H3V48*K*AAA* |  |  | EA*5X61M24A*+WALLCON | *97CTN1202422A* | 45500 |  |  | 21.5 | 9.5 | 48500 |  |  | 36600 | 75.46% | 2 | Both | 947.9167 | 3.7917 | HRCU-A-CB (Split System: Heat Pump with Remote Outdoor Unit-Air-Source) | Yes
215934116 | Central Heat Pump | HEIL | H5H3V48*K*AAA* |  |  | EA*5X60M24A*+WALLCON | *80CTL1352422B* | 45000 |  |  | 21.5 | 9.5 | 48000 |  |  | 36200 | 75.42% | 2 | Both | 937.5 | 3.75 | HRCU-A-CB (Split System: Heat Pump with Remote Outdoor Unit-Air-Source) | Yes
215941126 | Central Heat Pump | HEIL | H5H3V48*K*AAA* |  |  | EA*5X61M24A*+WALLCON | *97CTN1202422A* | 45500 |  |  | 21.5 | 9.5 | 48500 |  |  | 36600 | 75.46% | 2 | Both | 947.9167 | 3.7917 | HRCU-A-CB (Split System: Heat Pump with Remote Outdoor Unit-Air-Source) | Yes
215941131 | Central Heat Pump | KEEPRITE | C5H3V48*K*AAA* |  |  | EA*5X61M24A*+WALLCON | *97CTN1202422A* | 45500 |  |  | 21.5 | 9.5 | 48500 |  |  | 36600 | 75.46% | 2 | Both | 947.9167 | 3.7917 | HRCU-A-CB (Split System: Heat Pump with Remote Outdoor Unit-Air-Source) | Yes
215319204 | Central Heat Pump | Grandaire | D5CURAH24AAK |  |  | D5FUAAH24XAK |  | 24000 |  |  | 18.2 | 9.7 | 26000 |  |  | 21600 | 83.08% | 1.87 | Both | 500 | 2 | HRCU-A-CB (Split System: Heat Pump with Remote Outdoor Unit-Air-Source) | Yes
215318980 | Central Heat Pump | HEIL | D5CURAH24AAK |  |  | D5FUAAH24XAK |  | 24000 |  |  | 18.2 | 9.7 | 26000 |  |  | 21600 | 83.08% | 1.87 | Both | 500 | 2 | HRCU-A-CB (Split System: Heat Pump with Remote Outdoor Unit-Air-Source) | Yes
215319120 | Central Heat Pump | SMART COMFORT | D5CURAH24AAK |  |  | D5FUAAH24XAK |  | 24000 |  |  | 18.2 | 9.7 | 26000 |  |  | 21600 | 83.08% | 1.87 | Both | 500 | 2 | HRCU-A-CB (Split System: Heat Pump with Remote Outdoor Unit-Air-Source) | Yes
215319025 | Central Heat Pump | KEEPRITE | D5CLRAH48AAK |  |  | D5FLAAH48XAK |  | 48000 |  |  | 17.8 | 10 | 50000 |  |  | 35200 | 70.4% | 1.9 | Both | 1000 | 4 | HRCU-A-CB (Split System: Heat Pump with Remote Outdoor Unit-Air-Source) | Yes
215318829 | Central Heat Pump | PAYNE | 37MBRAQ48AA3 |  |  | 45MBAAQ48XA3 |  | 48000 |  |  | 17.8 | 10 | 50000 |  |  | 35200 | 70.4% | 1.9 | Both | 1000 | 4 | HRCU-A-CB (Split System: Heat Pump with Remote Outdoor Unit-Air-Source) | Yes
215588168 | Central Heat Pump | BRYANT HEATING AND COOLING SYSTEMS | 291VAN054**AA* |  |  | CSAH*6012AM*+UI | 88*TB66135C24*** | 50000 |  |  | 18.5 | 10 | 52000 |  |  | 53000 | 101.9% | 1.84 | Both | 1041.6667 | 4.1667 | HRCU-A-CB (Split System: Heat Pump with Remote Outdoor Unit-Air-Source) | Yes
215319106 | Central Heat Pump | TEMPSTAR | D5CLHAH48AAK |  |  | D5FLAAH48XAK |  | 48000 |  |  | 17 | 10.2 | 50000 |  |  | 46000 | 92% | 2 | Both | 1000 | 4 | HRCU-A-CB (Split System: Heat Pump with Remote Outdoor Unit-Air-Source) | Yes
215588102 | Central Heat Pump | BRYANT HEATING AND COOLING SYSTEMS | 291VAN054**AA* |  |  | CAA**6024AM*+UI | 987MC60060C21*** | 48000 |  |  | 18 | 10.5 | 53500 |  |  | 53500 | 100% | 1.92 | Both | 1000 | 4 | HRCU-A-CB (Split System: Heat Pump with Remote Outdoor Unit-Air-Source) | Yes
215588074 | Central Heat Pump | BRYANT HEATING AND COOLING SYSTEMS | 291VAN054**AA* |  |  | CAA**4821AM*+UI | 88*TB36045C17*** | 46500 |  |  | 17.5 | 10.5 | 52000 |  |  | 51500 | 99.04% | 1.98 | Both | 968.75 | 3.875 | HRCU-A-CB (Split System: Heat Pump with Remote Outdoor Unit-Air-Source) | Yes
215588148 | Central Heat Pump | BRYANT HEATING AND COOLING SYSTEMS | 291VAN054**AA* |  |  | CSAH*4812AM*+UI | 987MC60080C21*** | 48500 |  |  | 18 | 10.5 | 52500 |  |  | 52000 | 99.05% | 1.94 | Both | 1010.4167 | 4.0417 | HRCU-A-CB (Split System: Heat Pump with Remote Outdoor Unit-Air-Source) | Yes
215588147 | Central Heat Pump | CARRIER | 27VNA154A*030* |  |  | CSAH*4812AM*+UI | 59MN7C080C21**20 | 48500 |  |  | 18 | 10.5 | 52500 |  |  | 52000 | 99.05% | 1.94 | Both | 1010.4167 | 4.0417 | HRCU-A-CB (Split System: Heat Pump with Remote Outdoor Unit-Air-Source) | Yes
216051015 | Central Heat Pump | FRIEDRICH | FRP19AY24AJVC |  |  | TCFY2421HEAAM | FR97MV0603A17DH | 22800 |  |  | 21 | 8.5 | 22800 |  |  | 18500 | 81.14% | 1.8 | Both | 475 | 1.9 | HRCU-A-CB (Split System: Heat Pump with Remote Outdoor Unit-Air-Source) | No
216050986 | Central Heat Pump | FRIEDRICH | FRP19AY24AJVC |  |  | TCFY2421HEAAM | FR951V0403A17M4 | 22800 |  |  | 21 | 8.5 | 22800 |  |  | 18500 | 81.14% | 1.8 | Both | 475 | 1.9 | HRCU-A-CB (Split System: Heat Pump with Remote Outdoor Unit-Air-Source) | No
216051181 | Central Heat Pump | RUSSELL | SP19AY24AJVC |  |  | TCFY2421HEAAM | S951V0403A17UH | 22800 |  |  | 21 | 8.5 | 22800 |  |  | 18700 | 82.02% | 1.8 | Both | 475 | 1.9 | HRCU-A-CB (Split System: Heat Pump with Remote Outdoor Unit-Air-Source) | No
216051196 | Central Heat Pump | RUSSELL | SP19AY24AJVC |  |  | TCFY2421HEAAM | S962V0603A17M4 | 22800 |  |  | 21 | 8.5 | 22800 |  |  | 18600 | 81.58% | 1.8 | Both | 475 | 1.9 | HRCU-A-CB (Split System: Heat Pump with Remote Outdoor Unit-Air-Source) | No
216051275 | Central Heat Pump | RUSSELL | SP19AY48AJVC |  |  | TCFY4821SEAAM | S98MV1005A21UP | 45500 |  |  | 19 | 10 | 45500 |  |  | 42000 | 92.31% | 2.1 | Both | 947.9167 | 3.7917 | HRCU-A-CB (Split System: Heat Pump with Remote Outdoor Unit-Air-Source) | No
216051278 | Central Heat Pump | SURE | SP19AY48AJVC |  |  | TCFY4821SEAAM | S962V0855A21M4 | 45500 |  |  | 19 | 10 | 45500 |  |  | 42000 | 92.31% | 2.1 | Both | 947.9167 | 3.7917 | HRCU-A-CB (Split System: Heat Pump with Remote Outdoor Unit-Air-Source) | No
216051132 | Central Heat Pump | RHEEM | RP19AY48AJVC |  |  | RCFY4821SEAAM | R98MV0855A21UP | 45500 |  |  | 19 | 10 | 45500 |  |  | 42000 | 92.31% | 2.1 | Both | 947.9167 | 3.7917 | HRCU-A-CB (Split System: Heat Pump with Remote Outdoor Unit-Air-Source) | No
216051081 | Central Heat Pump | FRIEDRICH | FRP19AY36AJVC |  |  | TCFY3621MEAAM | FR98MV0703A17UP | 34200 |  |  | 20 | 10 | 34200 |  |  | 29600 | 86.55% | 2 | Both | 712.5 | 2.85 | HRCU-A-CB (Split System: Heat Pump with Remote Outdoor Unit-Air-Source) | No
216051100 | Central Heat Pump | FRIEDRICH | FRP19AY36AJVC |  |  | RCFY3621MEAAM | FR962V0603A17M4 | 34200 |  |  | 20 | 10 | 34200 |  |  | 29600 | 86.55% | 2 | Both | 712.5 | 2.85 | HRCU-A-CB (Split System: Heat Pump with Remote Outdoor Unit-Air-Source) | No
216051017 | Central Heat Pump | RUUD | UP19AY24AJVC |  |  | RCFY2421HEAAM | R962V0703A17M4 | 22800 |  |  | 20 | 10 | 22800 |  |  | 18600 | 81.58% | 1.8 | Both | 475 | 1.9 | HRCU-A-CB (Split System: Heat Pump with Remote Outdoor Unit-Air-Source) | No
216051240 | Central Heat Pump | SURE | SP19AY36AJVC |  |  | TCFY3621MEAAM | S97MV0703A17DH | 34200 |  |  | 20 | 10 | 34200 |  |  | 29600 | 86.55% | 2 | Both | 712.5 | 2.85 | HRCU-A-CB (Split System: Heat Pump with Remote Outdoor Unit-Air-Source) | No
216051249 | Central Heat Pump | SURE | SP19AY36AJVC |  |  | TCFY3621MEAAM | S98MV0703A17UP | 34200 |  |  | 20 | 10 | 34200 |  |  | 29600 | 86.55% | 2 | Both | 712.5 | 2.85 | HRCU-A-CB (Split System: Heat Pump with Remote Outdoor Unit-Air-Source) | No
216051238 | Central Heat Pump | SURE | SP19AY36AJVC |  |  | TCFY3621MEAAM | S962V0603A17M4 | 34200 |  |  | 20 | 10 | 34200 |  |  | 29600 | 86.55% | 2 | Both | 712.5 | 2.85 | HRCU-A-CB (Split System: Heat Pump with Remote Outdoor Unit-Air-Source) | No
216051235 | Central Heat Pump | RUSSELL | SP19AY36AJVC |  |  | TCFY3621MEAAM | S97MV0855A21DH | 34200 |  |  | 21 | 10 | 34200 |  |  | 29400 | 85.96% | 2 | Both | 712.5 | 2.85 | HRCU-A-CB (Split System: Heat Pump with Remote Outdoor Unit-Air-Source) | No
216051006 | Central Heat Pump | RHEEM | RP19AY24AJVC |  |  | RCFY2421HEAAM | R951V0403A17UH | 22800 |  |  | 21 | 10 | 22800 |  |  | 18700 | 82.02% | 1.8 | Both | 475 | 1.9 | HRCU-A-CB (Split System: Heat Pump with Remote Outdoor Unit-Air-Source) | No
215931491 | Central Heat Pump | COMFORTMAKER | C5H3V60*K*AAA* |  |  | FCMA5B60L0D*+WALLCON |  | 58000 |  |  | 20 | 8.5 | 60000 |  |  | 44500 | 74.17% | 2.06 | Both | 1208.3333 | 4.8333 | HRCU-A-CB (Split System: Heat Pump with Remote Outdoor Unit-Air-Source) | Both
215931493 | Central Heat Pump | KEEPRITE | C5H3V60*K*AAA* |  |  | FCMA5B60L0D*+WALLCON |  | 58000 |  |  | 20 | 8.5 | 60000 |  |  | 44500 | 74.17% | 2.06 | Both | 1208.3333 | 4.8333 | HRCU-A-CB (Split System: Heat Pump with Remote Outdoor Unit-Air-Source) | Both
216013466 | Central Heat Pump | CONCORD | 7SCP18V60P-**A |  |  | 7AH1AV48PX-** |  | 47500 |  |  | 18 | 9.5 | 48000 |  |  | 42000 | 87.5% | 1.75 | Both | 989.5833 | 3.9583 | HRCU-A-CB (Split System: Heat Pump with Remote Outdoor Unit-Air-Source) | Both
215374890 | Central Heat Pump | Durastar | DRU1H49S2A |  |  | DRUM4260S2A |  | 48000 |  |  | 16.3 | 9 | 56000 |  |  | 52000 | 92.86% | 1.8 | Both | 1000 | 4 | HRCU-A-CB (Split System: Heat Pump with Remote Outdoor Unit-Air-Source) | Yes
215374881 | Central Heat Pump | Durastar | DRA1U24S2A |  |  | DRAM24F2A |  | 24000 |  |  | 19.7 | 9 | 25000 |  |  | 18000 | 72% | 2.2 | Both | 500 | 2 | HRCU-A-CB (Split System: Heat Pump with Remote Outdoor Unit-Air-Source) | Yes
215359323 | Central Heat Pump | MDV | MOX430-18HFN10-M3X |  |  | MVBC-24HWFN10-MB3E-D |  | 18000 |  |  | 19 | 9.7 | 19000 |  |  | 18000 | 94.74% | 2 | Both | 375 | 1.5 | HRCU-A-CB (Split System: Heat Pump with Remote Outdoor Unit-Air-Source) | Yes
215471353 | Central Heat Pump | MIDEA | MO1HS-H33B-2A |  |  | MACHU-H36B-2A |  | 33000 |  |  | 16.5 | 10 | 35000 |  |  | 34000 | 97.14% | 2 | Both | 687.5 | 2.75 | HRCU-A-CB (Split System: Heat Pump with Remote Outdoor Unit-Air-Source) | Yes
215853870 | Central Heat Pump | BLUERIDGE | BMSAH24HHC |  |  | BMS2AH24I |  | 23000 |  |  | 18.3 | 10 | 24000 |  |  | 21600 | 90% | 1.87 | Both | 479.1667 | 1.9167 | HRCU-A-CB (Split System: Heat Pump with Remote Outdoor Unit-Air-Source) | Yes
215471332 | Central Heat Pump | MIDEA | MO1HE-H24B-2A |  |  | MAUHE-H24B-2A |  | 23000 |  |  | 18.3 | 10 | 24000 |  |  | 21600 | 90% | 1.87 | Both | 479.1667 | 1.9167 | HRCU-A-CB (Split System: Heat Pump with Remote Outdoor Unit-Air-Source) | Yes
215711365 | Central Heat Pump | Panasonic | CU-HZ24YAHK6 |  |  | CS-HZ24YAHK6 |  | 23000 |  |  | 18.3 | 10 | 24000 |  |  | 21600 | 90% | 1.87 | Both | 479.1667 | 1.9167 | HRCU-A-CB (Split System: Heat Pump with Remote Outdoor Unit-Air-Source) | Yes
215494738 | Central Heat Pump | GREE | GUD24W2/NXF-D(U) |  |  | GUD24AH2/F-D(U) |  | 24000 |  |  | 16 | 10 | 24000 |  |  | 24000 | 100% | 2 | Both | 500 | 2 | HRCU-A-CB (Split System: Heat Pump with Remote Outdoor Unit-Air-Source) | Yes
215853860 | Central Heat Pump | BLUERIDGE | BMS1821HHYC |  |  | BMMZAH18I |  | 18000 |  |  | 18 | 10 | 19500 |  |  | 18000 | 92.31% | 2.2 | Both | 375 | 1.5 | HRCU-A-CB (Split System: Heat Pump with Remote Outdoor Unit-Air-Source) | Yes
216097080 | Central Heat Pump | COMFORT-AIRE | A-VHP18SA-1 |  |  | B-VHP18AA-1 |  | 18000 |  |  | 18 | 10 | 19500 |  |  | 18000 | 92.31% | 2.2 | Both | 375 | 1.5 | HRCU-A-CB (Split System: Heat Pump with Remote Outdoor Unit-Air-Source) | Yes
215471351 | Central Heat Pump | MIDEA | MO1HS-H18B-2A |  |  | MACHU-H18B-2A |  | 18000 |  |  | 18 | 10 | 19500 |  |  | 18000 | 92.31% | 2.2 | Both | 375 | 1.5 | HRCU-A-CB (Split System: Heat Pump with Remote Outdoor Unit-Air-Source) | Yes
215853861 | Central Heat Pump | BLUERIDGE | BMS2421HHYC |  |  | BMMZAH24I |  | 23000 |  |  | 18.7 | 10 | 26000 |  |  | 23600 | 90.77% | 2.16 | Both | 479.1667 | 1.9167 | HRCU-A-CB (Split System: Heat Pump with Remote Outdoor Unit-Air-Source) | Yes
216097081 | Central Heat Pump | COMFORT-AIRE | A-VHP24SA-1 |  |  | B-VHP24AA-1 |  | 23000 |  |  | 18.7 | 10 | 26000 |  |  | 23600 | 90.77% | 2.16 | Both | 479.1667 | 1.9167 | HRCU-A-CB (Split System: Heat Pump with Remote Outdoor Unit-Air-Source) | Yes
215408666 | Central Heat Pump | INNOVAIR | SHV60H2BA |  |  | SAV60BDA |  | 54000 |  |  | 16 | 9 | 56000 |  |  | 52000 | 92.86% | 1.8 | Both | 1125 | 4.5 | HRCU-A-CB (Split System: Heat Pump with Remote Outdoor Unit-Air-Source) | Yes
215867859 | Central Heat Pump | TCL | THH36TEI2NAI0D24 |  |  | THH36IEI2NAI0H24 |  | 34000 |  |  | 19 | 9 | 36000 |  |  | 26000 | 72.22% | 1.9 | Both | 708.3333 | 2.8333 | HRCU-A-CB (Split System: Heat Pump with Remote Outdoor Unit-Air-Source) | Yes
216025739 | Central Heat Pump | NAPOLEON | WSEHV4860BA1-N |  |  | WPFX60A-N |  | 54000 |  |  | 16 | 9 | 54000 |  |  | 46000 | 85.19% | 1.8 | Both | 1125 | 4.5 | HRCU-A-CB (Split System: Heat Pump with Remote Outdoor Unit-Air-Source) | Yes
215662839 | Central Heat Pump | HEIL | H5H0V36*K*AAA* |  |  | FCMA5B48L0C*+WALLCON |  | 34800 |  |  | 19 | 9 | 34600 |  |  | 24600 | 71.1% | 1.96 | Both | 725 | 2.9 | HRCU-A-CB (Split System: Heat Pump with Remote Outdoor Unit-Air-Source) | Yes
215374889 | Central Heat Pump | Durastar | DRU1H48S2A |  |  | DRUM4260S2A |  | 48000 |  |  | 16.5 | 9.5 | 50000 |  |  | 46000 | 92% | 1.9 | Both | 1000 | 4 | HRCU-A-CB (Split System: Heat Pump with Remote Outdoor Unit-Air-Source) | Yes
215739590 | Central Heat Pump | SURE | SP19AY24AJVC |  |  | SHMVY3621MEACA |  | 22800 |  |  | 19 | 8.5 | 22800 |  |  | 19500 | 85.53% | 1.9 | Both | 475 | 1.9 | HRCU-A-CB (Split System: Heat Pump with Remote Outdoor Unit-Air-Source) | No
206788926 | Central Heat Pump | CARRIER | 25VNA448A*031* |  |  | CSPH*6012AL*+UI | 59MN7B100C21**22 | 45000 |  |  | 20.5 | 9 | 46000 |  |  | 36200 | 78.7% | 2.36 | Both | 937.5 | 3.75 | HRCU-A-CB (Split System: Heat Pump with Remote Outdoor Unit-Air-Source) | Both
214608433 | Central Heat Pump | HISENSE | AUWR-60U3SP2 | ASPEN |  | AE(D,N,U)+DM60B44+TDR |  | 55000 |  |  | 16 | 8.1 | 56000 |  |  | 40000 | 71.43% | 1.9 | Both | 1145.8333 | 4.5833 | HRCU-A-CB (Split System: Heat Pump with Remote Outdoor Unit-Air-Source) | N/A
210791261 | Central Heat Pump | DAIKIN | DZ6VSA6010A* |  |  | DV59FECD14A* |  | 49000 |  |  | 16.1 | 8.1 | 45500 |  |  | 32400 | 71.21% | 1.97 | Both | 1020.8333 | 4.0833 | HRCU-A-CB (Split System: Heat Pump with Remote Outdoor Unit-Air-Source) | N/A
210791258 | Central Heat Pump | DAIKIN | DZ6VSA3010A* |  |  | DV35FECC14A* |  | 25000 |  |  | 17.1 | 8.2 | 22800 |  |  | 16900 | 74.12% | 1.95 | Both | 520.8333 | 2.0833 | HRCU-A-CB (Split System: Heat Pump with Remote Outdoor Unit-Air-Source) | N/A
214608266 | Central Heat Pump | AMERICAN STANDARD | E4HL5030A1000A |  |  | 4TXCB003DS3 |  | 24000 |  |  | 15.2 | 8.1 | 24000 |  |  | 19500 | 81.25% | 1.75 | Both | 500 | 2 | HRCU-A-C (Split System: Heat Pump with Remote Outdoor Unit with No Indoor Fan --Air Source) | N/A
210868919 | Central Heat Pump | FUJITSU | FOP1860MJAZCA |  |  | FCCA6021SZEA | FF100215LT80X | 53000 |  |  | 19 | 8.1 | 52500 |  |  | 50000 | 95.24% | 1.9 | Both | 1104.1667 | 4.4167 | HRCU-A-CB (Split System: Heat Pump with Remote Outdoor Unit-Air-Source) | N/A
210589352 | Central Heat Pump | RUUD | UP18AZ48AJVC |  |  | RCFZ6021SEAAM | U802VA075421M | 44500 |  |  | 19 | 8.1 | 43500 |  |  | 45000 | 103.4% | 2 | Both | 927.0833 | 3.7083 | HRCU-A-CB (Split System: Heat Pump with Remote Outdoor Unit-Air-Source) | N/A
214608249 | Central Heat Pump | AMERICAN STANDARD | E4HL5030A1000A |  |  | E4AH5E36A1J30A |  | 28000 |  |  | 15.2 | 8.5 | 28000 |  |  | 21000 | 75% | 1.81 | Both | 583.3333 | 2.3333 | HRCU-A-CB (Split System: Heat Pump with Remote Outdoor Unit-Air-Source) | N/A
214608240 | Central Heat Pump | TRANE | E4HL5030A1000A |  |  | E4AH5E36A1J30A |  | 28000 |  |  | 15.2 | 8.5 | 28000 |  |  | 21000 | 75% | 1.81 | Both | 583.3333 | 2.3333 | HRCU-A-CB (Split System: Heat Pump with Remote Outdoor Unit-Air-Source) | N/A
210798391 | Central Heat Pump | AMANA | ASZS601810A* |  |  | CA*EA1818*4A* | A*VC800604B*A* | 16600 |  |  | 17.5 | 8.5 | 17400 |  |  | 13000 | 74.71% | 2.1 | Both | 345.8333 | 1.3833 | HRCU-A-CB (Split System: Heat Pump with Remote Outdoor Unit-Air-Source) | N/A
210435123 | Central Heat Pump | DAIKIN | DZ6VSA1810A* |  |  | CA*EA2422*4A* | D*80VC0803B*A* | 16600 |  |  | 17.5 | 8.5 | 17400 |  |  | 13000 | 74.71% | 2.1 | Both | 345.8333 | 1.3833 | HRCU-A-CB (Split System: Heat Pump with Remote Outdoor Unit-Air-Source) | N/A
210435120 | Central Heat Pump | DAIKIN | DZ6VSA1810A* |  |  | CA*EA2422*4A* | D*80SC0604BUA* | 16600 |  |  | 17.5 | 8.5 | 17400 |  |  | 13000 | 74.71% | 2.1 | Both | 345.8333 | 1.3833 | HRCU-A-CB (Split System: Heat Pump with Remote Outdoor Unit-Air-Source) | N/A
213349059 | Central Heat Pump | GOODMAN | GSZS601810A* |  |  | CA*EA2422*4A* | G*VS800805CUA* | 16600 |  |  | 17.5 | 8.5 | 17400 |  |  | 13000 | 74.71% | 2.1 | Both | 345.8333 | 1.3833 | HRCU-A-CB (Split System: Heat Pump with Remote Outdoor Unit-Air-Source) | N/A
211245217 | Central Heat Pump | HEIL | DLCURAH24ABK |  |  | EN(A,D,W)4X36L17** | *92ESN0401410A* | 24000 |  |  | 15.2 | 8.1 | 26600 |  |  | 22800 | 85.71% | 1.86 | Both | 500 | 2 | HRCU-A-CB (Split System: Heat Pump with Remote Outdoor Unit-Air-Source) | N/A
213770858 | Central Heat Pump | AIRQUEST | HVH825GKA2* |  |  | EA*4X36L17A*+WALLCON | *97CMN0601714B* | 23400 |  |  | 16 | 8.1 | 21600 |  |  | 16800 | 77.78% | 1.92 | Both | 487.5 | 1.95 | HRCU-A-CB (Split System: Heat Pump with Remote Outdoor Unit-Air-Source) | N/A
210598206 | Central Heat Pump | AIRQUEST | HVH825GKA2* |  |  | EHD4X42AAL+WALLCON | *96CTN0801714A* | 24000 |  |  | 16 | 8.1 | 21400 |  |  | 16700 | 78.04% | 2 | Both | 500 | 2 | HRCU-A-CB (Split System: Heat Pump with Remote Outdoor Unit-Air-Source) | N/A
210598286 | Central Heat Pump | AIRQUEST | HVH825GKA2* |  |  | EHD4X48AAL+WALLCON | *96CTN0801714A* | 24200 |  |  | 16 | 8.1 | 21400 |  |  | 16700 | 78.04% | 2 | Both | 504.1667 | 2.0167 | HRCU-A-CB (Split System: Heat Pump with Remote Outdoor Unit-Air-Source) | N/A
210598214 | Central Heat Pump | AIRQUEST | HVH825GKA2* |  |  | EHD4X42AAL+WALLCON | *96CTN1202422A* | 24200 |  |  | 16 | 8.1 | 21400 |  |  | 16600 | 77.57% | 2 | Both | 504.1667 | 2.0167 | HRCU-A-CB (Split System: Heat Pump with Remote Outdoor Unit-Air-Source) | N/A
210474310 | Central Heat Pump | ARCOAIRE | HVH825GKA3* |  |  | EHD4X42AAL+WALLCON | *80CTL1352422A* | 24200 |  |  | 16 | 8.1 | 21400 |  |  | 16600 | 77.57% | 2 | Both | 504.1667 | 2.0167 | HRCU-A-CB (Split System: Heat Pump with Remote Outdoor Unit-Air-Source) | N/A
210598235 | Central Heat Pump | ARCOAIRE | HVH825GKA2* |  |  | EHD4X42AAL+WALLCON | *97CMN1202422A* | 24200 |  |  | 16 | 8.1 | 21400 |  |  | 16700 | 78.04% | 2 | Both | 504.1667 | 2.0167 | HRCU-A-CB (Split System: Heat Pump with Remote Outdoor Unit-Air-Source) | N/A
210596425 | Central Heat Pump | BRYANT HEATING AND COOLING SYSTEMS | 288BNV025*0**B* |  |  | CSPH*4212AL*+UI | 986TC66100C21*** | 24200 |  |  | 16 | 8.1 | 21400 |  |  | 16600 | 77.57% | 2 | Both | 504.1667 | 2.0167 | HRCU-A-CB (Split System: Heat Pump with Remote Outdoor Unit-Air-Source) | N/A
210596440 | Central Heat Pump | BRYANT HEATING AND COOLING SYSTEMS | 288BNV025*0**B* |  |  | CSPH*4812AL*+UI | 935CA48060C17*** | 24200 |  |  | 16 | 8.1 | 21400 |  |  | 16700 | 78.04% | 2 | Both | 504.1667 | 2.0167 | HRCU-A-CB (Split System: Heat Pump with Remote Outdoor Unit-Air-Source) | N/A
210595944 | Central Heat Pump | CARRIER | 25VNA825A*031* |  |  | CAP**4221AL*+UI | 59MN7B060C17**14 | 23600 |  |  | 16 | 8.1 | 21600 |  |  | 16800 | 77.78% | 1.94 | Both | 491.6667 | 1.9667 | HRCU-A-CB (Split System: Heat Pump with Remote Outdoor Unit-Air-Source) | N/A
210596070 | Central Heat Pump | CARRIER | 25VNA825A*031* |  |  | CSPH*4212AL*+UI | 59TN6B080C17**14 | 24000 |  |  | 16 | 8.1 | 21400 |  |  | 16700 | 78.04% | 2 | Both | 500 | 2 | HRCU-A-CB (Split System: Heat Pump with Remote Outdoor Unit-Air-Source) | N/A
210596090 | Central Heat Pump | CARRIER | 25VNA825A*031* |  |  | CSPH*4812AL*+UI | 59TN6B080C17**14 | 24200 |  |  | 16 | 8.1 | 21400 |  |  | 16700 | 78.04% | 2 | Both | 504.1667 | 2.0167 | HRCU-A-CB (Split System: Heat Pump with Remote Outdoor Unit-Air-Source) | N/A
211226047 | Central Heat Pump | CARRIER | 38MURAQ36AB3* |  |  | CNPV*4821AL* | 58TP*A090V17**16 | 36400 |  |  | 16 | 8.1 | 38500 |  |  | 34800 | 90.39% | 2.04 | Both | 758.3333 | 3.0333 | HRCU-A-CB (Split System: Heat Pump with Remote Outdoor Unit-Air-Source) | N/A
210474300 | Central Heat Pump | COMFORTMAKER | CVH825GKA3* |  |  | EHD4X42AAL+WALLCON | *80CTL0701716A* | 24200 |  |  | 16 | 8.1 | 21400 |  |  | 16600 | 77.57% | 2 | Both | 504.1667 | 2.0167 | HRCU-A-CB (Split System: Heat Pump with Remote Outdoor Unit-Air-Source) | N/A
210596989 | Central Heat Pump | COMFORTMAKER | CVH825GKA2* |  |  | EHD4X48AAL+WALLCON | *97CMN0602120A* | 24200 |  |  | 16 | 8.1 | 21400 |  |  | 16700 | 78.04% | 2 | Both | 504.1667 | 2.0167 | HRCU-A-CB (Split System: Heat Pump with Remote Outdoor Unit-Air-Source) | N/A
210596938 | Central Heat Pump | COMFORTMAKER | CVH825GKA2* |  |  | EHD4X42AAL+WALLCON | *97CMN1202422A* | 24200 |  |  | 16 | 8.1 | 21400 |  |  | 16700 | 78.04% | 2 | Both | 504.1667 | 2.0167 | HRCU-A-CB (Split System: Heat Pump with Remote Outdoor Unit-Air-Source) | N/A
213770791 | Central Heat Pump | DAY & NIGHT | CVH825GKA2* |  |  | EA*4X30L17A*+WALLCON | *96CTN0601714B* | 23400 |  |  | 16 | 8.1 | 21600 |  |  | 16800 | 77.78% | 1.9 | Both | 487.5 | 1.95 | HRCU-A-CB (Split System: Heat Pump with Remote Outdoor Unit-Air-Source) | N/A
210596697 | Central Heat Pump | DAY & NIGHT | CVH825GKA2* |  |  | EA*4X42L21A*+WALLCON | *97CMN0601714A* | 23600 |  |  | 16 | 8.1 | 21600 |  |  | 16800 | 77.78% | 1.94 | Both | 491.6667 | 1.9667 | HRCU-A-CB (Split System: Heat Pump with Remote Outdoor Unit-Air-Source) | N/A
210596966 | Central Heat Pump | DAY & NIGHT | CVH825GKA2* |  |  | EHD4X48AAL+WALLCON | *95CSU0601716A* | 24200 |  |  | 16 | 8.1 | 21400 |  |  | 16700 | 78.04% | 2 | Both | 504.1667 | 2.0167 | HRCU-A-CB (Split System: Heat Pump with Remote Outdoor Unit-Air-Source) | N/A
210596903 | Central Heat Pump | DAY & NIGHT | CVH825GKA2* |  |  | EHD4X42AAL+WALLCON | *80CTL1352422A* | 24200 |  |  | 16 | 8.1 | 21400 |  |  | 16600 | 77.57% | 2 | Both | 504.1667 | 2.0167 | HRCU-A-CB (Split System: Heat Pump with Remote Outdoor Unit-Air-Source) | N/A
213771077 | Central Heat Pump | HEIL | HVH825GKA2* |  |  | EA*4X37L17A*+WALLCON | *97CMN0601714B* | 24000 |  |  | 16 | 8.1 | 21600 |  |  | 16800 | 77.78% | 1.98 | Both | 500 | 2 | HRCU-A-CB (Split System: Heat Pump with Remote Outdoor Unit-Air-Source) | N/A
210598300 | Central Heat Pump | HEIL | HVH825GKA2* |  |  | EHD4X48AAL+WALLCON | *97CMN0602120A* | 24200 |  |  | 16 | 8.1 | 21400 |  |  | 16700 | 78.04% | 2 | Both | 504.1667 | 2.0167 | HRCU-A-CB (Split System: Heat Pump with Remote Outdoor Unit-Air-Source) | N/A
210598280 | Central Heat Pump | HEIL | HVH825GKA2* |  |  | EHD4X48AAL+WALLCON | *96CTN0601714A* | 24200 |  |  | 16 | 8.1 | 21400 |  |  | 16700 | 78.04% | 2 | Both | 504.1667 | 2.0167 | HRCU-A-CB (Split System: Heat Pump with Remote Outdoor Unit-Air-Source) | N/A
210474439 | Central Heat Pump | HEIL | HVH825GKA3* |  |  | EHD4X48AAL+WALLCON | *95CSU0601716A* | 24200 |  |  | 16 | 8.1 | 21400 |  |  | 16700 | 78.04% | 2 | Both | 504.1667 | 2.0167 | HRCU-A-CB (Split System: Heat Pump with Remote Outdoor Unit-Air-Source) | N/A
213770492 | Central Heat Pump | KEEPRITE | CVH825GKA2* |  |  | EA*4X24L17A*+WALLCON | *80CTL0451712B* | 23200 |  |  | 16 | 8.1 | 22000 |  |  | 16900 | 76.82% | 1.88 | Both | 483.3333 | 1.9333 | HRCU-A-CB (Split System: Heat Pump with Remote Outdoor Unit-Air-Source) | N/A
210474313 | Central Heat Pump | KEEPRITE | CVH825GKA3* |  |  | EHD4X42AAL+WALLCON | *80CTL1352422A* | 24200 |  |  | 16 | 8.1 | 21400 |  |  | 16600 | 77.57% | 2 | Both | 504.1667 | 2.0167 | HRCU-A-CB (Split System: Heat Pump with Remote Outdoor Unit-Air-Source) | N/A
210596889 | Central Heat Pump | KEEPRITE | CVH825GKA2* |  |  | EHD4X42AAL+WALLCON | *80CSU1002120A* | 24200 |  |  | 16 | 8.1 | 21400 |  |  | 16700 | 78.04% | 2 | Both | 504.1667 | 2.0167 | HRCU-A-CB (Split System: Heat Pump with Remote Outdoor Unit-Air-Source) | N/A
210474302 | Central Heat Pump | KEEPRITE | CVH825GKA3* |  |  | EHD4X42AAL+WALLCON | *80CTL0701716A* | 24200 |  |  | 16 | 8.1 | 21400 |  |  | 16600 | 77.57% | 2 | Both | 504.1667 | 2.0167 | HRCU-A-CB (Split System: Heat Pump with Remote Outdoor Unit-Air-Source) | N/A
210474511 | Central Heat Pump | KEEPRITE | CVH825GKA3* |  |  | EHD4X48AAL+WALLCON | *80CTL0451712A* | 24200 |  |  | 16 | 8.1 | 21400 |  |  | 16700 | 78.04% | 2 | Both | 504.1667 | 2.0167 | HRCU-A-CB (Split System: Heat Pump with Remote Outdoor Unit-Air-Source) | N/A
210596949 | Central Heat Pump | KEEPRITE | CVH825GKA2* |  |  | EHD4X48AAL+WALLCON | *80CSU1002120A* | 24200 |  |  | 16 | 8.1 | 21200 |  |  | 16600 | 78.3% | 2 | Both | 504.1667 | 2.0167 | HRCU-A-CB (Split System: Heat Pump with Remote Outdoor Unit-Air-Source) | N/A
210598194 | Central Heat Pump | AIRQUEST | HVH825GKA2* |  |  | EHD4X42AAL+WALLCON | *95CSU0802120A* | 24200 |  |  | 16 | 8.1 | 21400 |  |  | 16600 | 77.57% | 2 | Both | 504.1667 | 2.0167 | HRCU-A-CB (Split System: Heat Pump with Remote Outdoor Unit-Air-Source) | N/A
210474233 | Central Heat Pump | ARCOAIRE | HVH825GKA3* |  |  | EHD4X42AAL+WALLCON | *95CSU0802120A* | 24200 |  |  | 16 | 8.1 | 21400 |  |  | 16600 | 77.57% | 2 | Both | 504.1667 | 2.0167 | HRCU-A-CB (Split System: Heat Pump with Remote Outdoor Unit-Air-Source) | N/A
210596422 | Central Heat Pump | BRYANT HEATING AND COOLING SYSTEMS | 288BNV025*0**B* |  |  | CSPH*4212AL*+UI | 935CA66100C21*** | 24200 |  |  | 16 | 8.1 | 21400 |  |  | 16600 | 77.57% | 2 | Both | 504.1667 | 2.0167 | HRCU-A-CB (Split System: Heat Pump with Remote Outdoor Unit-Air-Source) | N/A
210596445 | Central Heat Pump | BRYANT HEATING AND COOLING SYSTEMS | 288BNV025*0**B* |  |  | CSPH*4812AL*+UI | 986TC66100C21*** | 24200 |  |  | 16 | 8.1 | 21200 |  |  | 16700 | 78.77% | 2.04 | Both | 504.1667 | 2.0167 | HRCU-A-CB (Split System: Heat Pump with Remote Outdoor Unit-Air-Source) | N/A
210596062 | Central Heat Pump | CARRIER | 25VNA825A*031* |  |  | CSPH*4212AL*+UI | 59CU5A080C21**20 | 24200 |  |  | 16 | 8.1 | 21400 |  |  | 16600 | 77.57% | 2 | Both | 504.1667 | 2.0167 | HRCU-A-CB (Split System: Heat Pump with Remote Outdoor Unit-Air-Source) | N/A
210474525 | Central Heat Pump | CARRIER | 25VNA825A*032* |  |  | CSPH*4812AL*+UI | 58TN*A135C24**22 | 24200 |  |  | 16 | 8.1 | 21200 |  |  | 16600 | 78.3% | 2.02 | Both | 504.1667 | 2.0167 | HRCU-A-CB (Split System: Heat Pump with Remote Outdoor Unit-Air-Source) | N/A
210596963 | Central Heat Pump | DAY & NIGHT | CVH825GKA2* |  |  | EHD4X48AAL+WALLCON | *80CTL1352422A* | 24200 |  |  | 16 | 8.1 | 21200 |  |  | 16600 | 78.3% | 2.02 | Both | 504.1667 | 2.0167 | HRCU-A-CB (Split System: Heat Pump with Remote Outdoor Unit-Air-Source) | N/A
213771107 | Central Heat Pump | HEIL | HVH825GKA2* |  |  | EA*4X37L17A*+WALLCON | *96CTN0601714B* | 24000 |  |  | 16 | 8.1 | 21400 |  |  | 16800 | 78.5% | 1.98 | Both | 500 | 2 | HRCU-A-CB (Split System: Heat Pump with Remote Outdoor Unit-Air-Source) | N/A
210598192 | Central Heat Pump | HEIL | HVH825GKA2* |  |  | EHD4X42AAL+WALLCON | *95CSU0802120A* | 24200 |  |  | 16 | 8.1 | 21400 |  |  | 16600 | 77.57% | 2 | Both | 504.1667 | 2.0167 | HRCU-A-CB (Split System: Heat Pump with Remote Outdoor Unit-Air-Source) | N/A
210474247 | Central Heat Pump | KEEPRITE | CVH825GKA3* |  |  | EHD4X42AAL+WALLCON | *95CSU1002122A* | 24200 |  |  | 16 | 8.1 | 21400 |  |  | 16600 | 77.57% | 2 | Both | 504.1667 | 2.0167 | HRCU-A-CB (Split System: Heat Pump with Remote Outdoor Unit-Air-Source) | N/A
210595595 | Central Heat Pump | KENMORE | (C,H,T)VH825GKA2* |  |  | EA*4X42L21A*+WALLCON | *97CMN0602120A* | 23600 |  |  | 16 | 8.1 | 21400 |  |  | 16700 | 78.04% | 1.94 | Both | 491.6667 | 1.9667 | HRCU-A-CB (Split System: Heat Pump with Remote Outdoor Unit-Air-Source) | N/A
211245549 | Central Heat Pump | DAY & NIGHT | DLCURAH24ABK |  |  | EN(A,D)4X36L21** | *96VTN0601714A* | 24000 |  |  | 16.5 | 8.1 | 26200 |  |  | 23200 | 88.55% | 1.92 | Both | 500 | 2 | HRCU-A-CB (Split System: Heat Pump with Remote Outdoor Unit-Air-Source) | N/A
210597842 | Central Heat Pump | AIRQUEST | HVH825GKA2* |  |  | EA*4X42L21A*+WALLCON | *80CSU1002120A* | 23800 |  |  | 16.5 | 8.1 | 21400 |  |  | 16700 | 78.04% | 1.96 | Both | 495.8333 | 1.9833 | HRCU-A-CB (Split System: Heat Pump with Remote Outdoor Unit-Air-Source) | N/A
211244799 | Central Heat Pump | AIRQUEST | DLCURAH24ABK |  |  | EN(A,D)4X30L17** | *80ES(N,L)0701412A* | 24200 |  |  | 16.5 | 8.1 | 26400 |  |  | 22800 | 86.36% | 1.88 | Both | 504.1667 | 2.0167 | HRCU-A-CB (Split System: Heat Pump with Remote Outdoor Unit-Air-Source) | N/A
210597839 | Central Heat Pump | ARCOAIRE | HVH825GKA2* |  |  | EA*4X42L21A*+WALLCON | *80CSU0601716A* | 23800 |  |  | 16.5 | 8.1 | 21400 |  |  | 16600 | 77.57% | 1.96 | Both | 495.8333 | 1.9833 | HRCU-A-CB (Split System: Heat Pump with Remote Outdoor Unit-Air-Source) | N/A
210474519 | Central Heat Pump | ARCOAIRE | HVH825GKA3* |  |  | EHD4X48AAL+WALLCON | *80CTL0701716A* | 24200 |  |  | 16.5 | 8.1 | 21200 |  |  | 16600 | 78.3% | 2.02 | Both | 504.1667 | 2.0167 | HRCU-A-CB (Split System: Heat Pump with Remote Outdoor Unit-Air-Source) | N/A
211244699 | Central Heat Pump | ARCOAIRE | DLCURAH24ABK |  |  | EN(A,D)4X30L17** | *80ES(N,L)0701712A* | 24400 |  |  | 16.5 | 8.1 | 26400 |  |  | 22600 | 85.61% | 1.88 | Both | 508.3333 | 2.0333 | HRCU-A-CB (Split System: Heat Pump with Remote Outdoor Unit-Air-Source) | N/A
213770506 | Central Heat Pump | BRYANT HEATING AND COOLING SYSTEMS | 288BNV025*0**B* |  |  | CAP**2417AL*+UI | 88*TB48070C17*** | 23200 |  |  | 16.5 | 8.1 | 22000 |  |  | 16800 | 76.36% | 1.9 | Both | 483.3333 | 1.9333 | HRCU-A-CB (Split System: Heat Pump with Remote Outdoor Unit-Air-Source) | N/A
210596437 | Central Heat Pump | BRYANT HEATING AND COOLING SYSTEMS | 288BNV025*0**B* |  |  | CSPH*4812AL*+UI | 88*TA48070C17*** | 24200 |  |  | 16.5 | 8.1 | 21200 |  |  | 16600 | 78.3% | 2.02 | Both | 504.1667 | 2.0167 | HRCU-A-CB (Split System: Heat Pump with Remote Outdoor Unit-Air-Source) | N/A
213771176 | Central Heat Pump | BRYANT HEATING AND COOLING SYSTEMS | 288BNV025*0**B* |  |  | CAP**3721AL*+UI | 935CB48060C17*** | 24400 |  |  | 16.5 | 8.1 | 21400 |  |  | 16700 | 78.04% | 2.02 | Both | 508.3333 | 2.0333 | HRCU-A-CB (Split System: Heat Pump with Remote Outdoor Unit-Air-Source) | N/A
210596325 | Central Heat Pump | BRYANT HEATING AND COOLING SYSTEMS | 288BNV025*0**B* |  |  | CAP**4321AL*+UI | 935CA48060C17*** | 24400 |  |  | 16.5 | 8.1 | 21200 |  |  | 16700 | 78.77% | 2.02 | Both | 508.3333 | 2.0333 | HRCU-A-CB (Split System: Heat Pump with Remote Outdoor Unit-Air-Source) | N/A
211240142 | Central Heat Pump | CARRIER | 38MURAQ24AB3* |  |  | CNPV*3617AL* | 58S(B,C)*A045E17**12 | 24000 |  |  | 16.5 | 8.1 | 26200 |  |  | 23000 | 87.79% | 1.9 | Both | 500 | 2 | HRCU-A-CB (Split System: Heat Pump with Remote Outdoor Unit-Air-Source) | N/A
213771605 | Central Heat Pump | CARRIER | 25VNA825A*031* |  |  | CAP**4821AL*+UI | 59CU5B060C17**16 | 24000 |  |  | 16.5 | 8.1 | 21000 |  |  | 16500 | 78.57% | 2 | Both | 500 | 2 | HRCU-A-CB (Split System: Heat Pump with Remote Outdoor Unit-Air-Source) | N/A
213770625 | Central Heat Pump | CARRIER | 25VNA825A*031* |  |  | CAP**2517AL*+UI | 59CU5B060C17**16 | 24200 |  |  | 16.5 | 8.1 | 21400 |  |  | 16700 | 78.04% | 2.02 | Both | 504.1667 | 2.0167 | HRCU-A-CB (Split System: Heat Pump with Remote Outdoor Unit-Air-Source) | N/A
213771495 | Central Heat Pump | CARRIER | 25VNA825A*031* |  |  | CAP**4321AL*+UI | 59MN7C060C17**14 | 24200 |  |  | 16.5 | 8.1 | 21200 |  |  | 16700 | 78.77% | 2.02 | Both | 504.1667 | 2.0167 | HRCU-A-CB (Split System: Heat Pump with Remote Outdoor Unit-Air-Source) | N/A
210473265 | Central Heat Pump | COMFORTMAKER | CVH825GKA3* |  |  | EA*4X48L21A*+WALLCON | *95CSU0601716A* | 24000 |  |  | 16.5 | 8.1 | 21000 |  |  | 16600 | 79.05% | 2 | Both | 500 | 2 | HRCU-A-CB (Split System: Heat Pump with Remote Outdoor Unit-Air-Source) | N/A
210596714 | Central Heat Pump | DAY & NIGHT | CVH825GKA2* |  |  | EA*4X42L24A*+WALLCON | *80CSU1002120A* | 23800 |  |  | 16.5 | 8.1 | 21400 |  |  | 16700 | 78.04% | 1.96 | Both | 495.8333 | 1.9833 | HRCU-A-CB (Split System: Heat Pump with Remote Outdoor Unit-Air-Source) | N/A
210596654 | Central Heat Pump | DAY & NIGHT | CVH825GKA2* |  |  | EA*4X42L21A*+WALLCON | *80CSU0601716A* | 23800 |  |  | 16.5 | 8.1 | 21400 |  |  | 16600 | 77.57% | 1.96 | Both | 495.8333 | 1.9833 | HRCU-A-CB (Split System: Heat Pump with Remote Outdoor Unit-Air-Source) | N/A
213771611 | Central Heat Pump | DAY & NIGHT | CVH825GKA2* |  |  | EA*4X48L21A*+WALLCON | *95CSU0601716B* | 24000 |  |  | 16.5 | 8.1 | 21000 |  |  | 16500 | 78.57% | 2 | Both | 500 | 2 | HRCU-A-CB (Split System: Heat Pump with Remote Outdoor Unit-Air-Source) | N/A
213770631 | Central Heat Pump | DAY & NIGHT | CVH825GKA2* |  |  | EA*4X25L17A*+WALLCON | *95CSU0601716B* | 24200 |  |  | 16.5 | 8.1 | 21400 |  |  | 16700 | 78.04% | 2.02 | Both | 504.1667 | 2.0167 | HRCU-A-CB (Split System: Heat Pump with Remote Outdoor Unit-Air-Source) | N/A
211245131 | Central Heat Pump | GRANDAIRE | WDLCURAH24ABK |  |  | WLN(C,W)364BA* | WFER045B036A* | 24000 |  |  | 16.5 | 8.1 | 26200 |  |  | 23000 | 87.79% | 1.9 | Both | 500 | 2 | HRCU-A-CB (Split System: Heat Pump with Remote Outdoor Unit-Air-Source) | N/A
210472876 | Central Heat Pump | HEIL | HVH825GKA3* |  |  | EA*4X42L21A*+WALLCON | *80CTL0451712A* | 23600 |  |  | 16.5 | 8.1 | 21600 |  |  | 16800 | 77.78% | 1.94 | Both | 491.6667 | 1.9667 | HRCU-A-CB (Split System: Heat Pump with Remote Outdoor Unit-Air-Source) | N/A
210474516 | Central Heat Pump | HEIL | HVH825GKA3* |  |  | EHD4X48AAL+WALLCON | *80CTL0701716A* | 24200 |  |  | 16.5 | 8.1 | 21200 |  |  | 16600 | 78.3% | 2.02 | Both | 504.1667 | 2.0167 | HRCU-A-CB (Split System: Heat Pump with Remote Outdoor Unit-Air-Source) | N/A
210473085 | Central Heat Pump | HEIL | HVH825GKA3* |  |  | EA*4X43L21A*+WALLCON | *95CSU0601716A* | 24400 |  |  | 16.5 | 8.1 | 21200 |  |  | 16700 | 78.77% | 2.02 | Both | 508.3333 | 2.0333 | HRCU-A-CB (Split System: Heat Pump with Remote Outdoor Unit-Air-Source) | N/A
213770522 | Central Heat Pump | KEEPRITE | CVH825GKA2* |  |  | EA*4X24L17A*+WALLCON | *80CTL0901716B* | 23400 |  |  | 16.5 | 8.1 | 21800 |  |  | 16800 | 77.06% | 1.9 | Both | 487.5 | 1.95 | HRCU-A-CB (Split System: Heat Pump with Remote Outdoor Unit-Air-Source) | N/A
210596674 | Central Heat Pump | KEEPRITE | CVH825GKA2* |  |  | EA*4X42L21A*+WALLCON | *95CSU0601716A* | 23600 |  |  | 16.5 | 8.1 | 21400 |  |  | 16700 | 78.04% | 1.94 | Both | 491.6667 | 1.9667 | HRCU-A-CB (Split System: Heat Pump with Remote Outdoor Unit-Air-Source) | N/A
213771342 | Central Heat Pump | KEEPRITE | CVH825GKA2* |  |  | EA*4X42L21A*+WALLCON | *96CTN0601714B* | 23600 |  |  | 16.5 | 8.1 | 21400 |  |  | 16700 | 78.04% | 1.96 | Both | 491.6667 | 1.9667 | HRCU-A-CB (Split System: Heat Pump with Remote Outdoor Unit-Air-Source) | N/A
211245174 | Central Heat Pump | KEEPRITE | DLCURAH24ABK |  |  | EN(A,D,W)4X36L17** | *92ESN0601714A* | 24400 |  |  | 16.5 | 8.1 | 26400 |  |  | 22800 | 86.36% | 1.88 | Both | 508.3333 | 2.0333 | HRCU-A-CB (Split System: Heat Pump with Remote Outdoor Unit-Air-Source) | N/A
213771492 | Central Heat Pump | KEEPRITE | CVH825GKA2* |  |  | EA*4X43L21A*+WALLCON | *95CSU0601716B* | 24400 |  |  | 16.5 | 8.1 | 21200 |  |  | 16600 | 78.3% | 2.02 | Both | 508.3333 | 2.0333 | HRCU-A-CB (Split System: Heat Pump with Remote Outdoor Unit-Air-Source) | N/A
213771353 | Central Heat Pump | KENMORE | (C,H,T)VH825GKA2* |  |  | EA*4X42L21A*+WALLCON | *96CTN0801714B* | 23600 |  |  | 16.5 | 8.1 | 21400 |  |  | 16700 | 78.04% | 1.96 | Both | 491.6667 | 1.9667 | HRCU-A-CB (Split System: Heat Pump with Remote Outdoor Unit-Air-Source) | N/A
210473268 | Central Heat Pump | KENMORE | (C,H,T)VH825GKA3* |  |  | EA*4X48L21A*+WALLCON | *95CSU0601716A* | 24000 |  |  | 16.5 | 8.1 | 21000 |  |  | 16600 | 79.05% | 2 | Both | 500 | 2 | HRCU-A-CB (Split System: Heat Pump with Remote Outdoor Unit-Air-Source) | N/A
213770524 | Central Heat Pump | TEMPSTAR | TVH825GKA2* |  |  | EA*4X24L17A*+WALLCON | *80CTL0901716B* | 23400 |  |  | 16.5 | 8.1 | 21800 |  |  | 16800 | 77.06% | 1.9 | Both | 487.5 | 1.95 | HRCU-A-CB (Split System: Heat Pump with Remote Outdoor Unit-Air-Source) | N/A
213770824 | Central Heat Pump | TEMPSTAR | TVH825GKA2* |  |  | EA*4X36L17A*+WALLCON | *80CTL0701412B* | 23600 |  |  | 16.5 | 8.1 | 21400 |  |  | 16700 | 78.04% | 1.94 | Both | 491.6667 | 1.9667 | HRCU-A-CB (Split System: Heat Pump with Remote Outdoor Unit-Air-Source) | N/A
210599857 | Central Heat Pump | TEMPSTAR | TVH825GKA2* |  |  | EA*4X42L21A*+WALLCON | *80CTL0451712A* | 23600 |  |  | 16.5 | 8.1 | 21600 |  |  | 16800 | 77.78% | 1.94 | Both | 491.6667 | 1.9667 | HRCU-A-CB (Split System: Heat Pump with Remote Outdoor Unit-Air-Source) | N/A
210597874 | Central Heat Pump | AIRQUEST | HVH825GKA2* |  |  | EA*4X42L21A*+WALLCON | *96CTN0801714A* | 23600 |  |  | 16.5 | 8.1 | 21400 |  |  | 16700 | 78.04% | 1.96 | Both | 491.6667 | 1.9667 | HRCU-A-CB (Split System: Heat Pump with Remote Outdoor Unit-Air-Source) | N/A
210597862 | Central Heat Pump | AIRQUEST | HVH825GKA2* |  |  | EA*4X42L21A*+WALLCON | *95CSU0802120A* | 23800 |  |  | 16.5 | 8.1 | 21400 |  |  | 16600 | 77.57% | 1.96 | Both | 495.8333 | 1.9833 | HRCU-A-CB (Split System: Heat Pump with Remote Outdoor Unit-Air-Source) | N/A
210597914 | Central Heat Pump | AIRQUEST | HVH825GKA2* |  |  | EA*4X42L24A*+WALLCON | *96CTN1002122A* | 23800 |  |  | 16.5 | 8.1 | 21400 |  |  | 16600 | 77.57% | 1.96 | Both | 495.8333 | 1.9833 | HRCU-A-CB (Split System: Heat Pump with Remote Outdoor Unit-Air-Source) | N/A
210598509 | Central Heat Pump | AIRQUEST | HVH825GKA2* |  |  | EN(A,D,W)4X48L21**+WALLCON | *96CTN0801714A* | 24000 |  |  | 16.5 | 8.1 | 21400 |  |  | 16600 | 77.57% | 2 | Both | 500 | 2 | HRCU-A-CB (Split System: Heat Pump with Remote Outdoor Unit-Air-Source) | N/A
210473952 | Central Heat Pump | AIRQUEST | HVH825GKA3* |  |  | EN(A,D,W)4X48L21**+WALLCON | *80CTL0451712A* | 24000 |  |  | 16.5 | 8.1 | 21400 |  |  | 16700 | 78.04% | 2 | Both | 500 | 2 | HRCU-A-CB (Split System: Heat Pump with Remote Outdoor Unit-Air-Source) | N/A
210598094 | Central Heat Pump | AIRQUEST | HVH825GKA2* |  |  | EA*4X48L24A*+WALLCON | *97CMN1202422A* | 24000 |  |  | 16.5 | 8.1 | 21000 |  |  | 16600 | 79.05% | 2.02 | Both | 500 | 2 | HRCU-A-CB (Split System: Heat Pump with Remote Outdoor Unit-Air-Source) | N/A
210598174 | Central Heat Pump | AIRQUEST | HVH825GKA2* |  |  | EHD4X42AAL+WALLCON | *80CTL0701412A* | 24200 |  |  | 16.5 | 8.1 | 21200 |  |  | 16600 | 78.3% | 2.02 | Both | 504.1667 | 2.0167 | HRCU-A-CB (Split System: Heat Pump with Remote Outdoor Unit-Air-Source) | N/A
210597942 | Central Heat Pump | AIRQUEST | HVH825GKA2* |  |  | EA*4X43L21A*+WALLCON | *80CSU1002120A* | 24400 |  |  | 16.5 | 8.1 | 21200 |  |  | 16700 | 78.77% | 2.02 | Both | 508.3333 | 2.0333 | HRCU-A-CB (Split System: Heat Pump with Remote Outdoor Unit-Air-Source) | N/A
210599342 | Central Heat Pump | AIRQUEST | HVH837GKA** |  |  | EHD4X36AAL+WALLCON | *95CSU0802120A* | 32200 |  |  | 16.5 | 8.1 | 33200 |  |  | 24600 | 74.1% | 1.94 | Both | 670.8333 | 2.6833 | HRCU-A-CB (Split System: Heat Pump with Remote Outdoor Unit-Air-Source) | N/A
213771419 | Central Heat Pump | ARCOAIRE | HVH825GKA2* |  |  | EA*4X42L24A*+WALLCON | *96CTN1002122B* | 23800 |  |  | 16.5 | 8.1 | 21400 |  |  | 16600 | 77.57% | 1.96 | Both | 495.8333 | 1.9833 | HRCU-A-CB (Split System: Heat Pump with Remote Outdoor Unit-Air-Source) | N/A
210473022 | Central Heat Pump | ARCOAIRE | HVH825GKA3* |  |  | EA*4X42L24A*+WALLCON | *80CTL1352422A* | 23800 |  |  | 16.5 | 8.1 | 21400 |  |  | 16600 | 77.57% | 1.96 | Both | 495.8333 | 1.9833 | HRCU-A-CB (Split System: Heat Pump with Remote Outdoor Unit-Air-Source) | N/A
210598051 | Central Heat Pump | ARCOAIRE | HVH825GKA2* |  |  | EA*4X48L21A*+WALLCON | *97CMN0602120A* | 24000 |  |  | 16.5 | 8.1 | 21000 |  |  | 16600 | 79.05% | 2 | Both | 500 | 2 | HRCU-A-CB (Split System: Heat Pump with Remote Outdoor Unit-Air-Source) | N/A
210598506 | Central Heat Pump | ARCOAIRE | HVH825GKA2* |  |  | EN(A,D,W)4X48L21**+WALLCON | *96CTN0601714A* | 24000 |  |  | 16.5 | 8.1 | 21400 |  |  | 16700 | 78.04% | 2 | Both | 500 | 2 | HRCU-A-CB (Split System: Heat Pump with Remote Outdoor Unit-Air-Source) | N/A
210598383 | Central Heat Pump | ARCOAIRE | HVH825GKA2* |  |  | EN(A,D)4X48L24**+WALLCON | *97CMN0602120A* | 24000 |  |  | 16.5 | 8.1 | 21400 |  |  | 16700 | 78.04% | 2 | Both | 500 | 2 | HRCU-A-CB (Split System: Heat Pump with Remote Outdoor Unit-Air-Source) | N/A
213771059 | Central Heat Pump | ARCOAIRE | HVH825GKA2* |  |  | EA*4X37L17A*+WALLCON | *80CTL0901716B* | 24200 |  |  | 16.5 | 8.1 | 21400 |  |  | 16700 | 78.04% | 2 | Both | 504.1667 | 2.0167 | HRCU-A-CB (Split System: Heat Pump with Remote Outdoor Unit-Air-Source) | N/A
210474453 | Central Heat Pump | ARCOAIRE | HVH825GKA3* |  |  | EHD4X48AAL+WALLCON | *95CSU0802120A* | 24200 |  |  | 16.5 | 8.1 | 21200 |  |  | 16600 | 78.3% | 2.02 | Both | 504.1667 | 2.0167 | HRCU-A-CB (Split System: Heat Pump with Remote Outdoor Unit-Air-Source) | N/A
210598091 | Central Heat Pump | ARCOAIRE | HVH825GKA2* |  |  | EA*4X48L24A*+WALLCON | *97CMN1002122A* | 24200 |  |  | 16.5 | 8.1 | 21000 |  |  | 16500 | 78.57% | 2.02 | Both | 504.1667 | 2.0167 | HRCU-A-CB (Split System: Heat Pump with Remote Outdoor Unit-Air-Source) | N/A
213771219 | Central Heat Pump | ARCOAIRE | HVH825GKA2* |  |  | EA*4X37L21A*+WALLCON | *96CTN0601714B* | 24400 |  |  | 16.5 | 8.1 | 21200 |  |  | 16700 | 78.77% | 2.02 | Both | 508.3333 | 2.0333 | HRCU-A-CB (Split System: Heat Pump with Remote Outdoor Unit-Air-Source) | N/A
213771539 | Central Heat Pump | ARCOAIRE | HVH825GKA2* |  |  | EA*4X43L21A*+WALLCON | *96CTN0801714B* | 24400 |  |  | 16.5 | 8.1 | 21200 |  |  | 16600 | 78.3% | 2.02 | Both | 508.3333 | 2.0333 | HRCU-A-CB (Split System: Heat Pump with Remote Outdoor Unit-Air-Source) | N/A
213771326 | Central Heat Pump | BRYANT HEATING AND COOLING SYSTEMS | 288BNV025*0**B* |  |  | CAP**4221AL*+UI | 987MC66100C21*** | 23800 |  |  | 16.5 | 8.1 | 21400 |  |  | 16600 | 77.57% | 1.96 | Both | 495.8333 | 1.9833 | HRCU-A-CB (Split System: Heat Pump with Remote Outdoor Unit-Air-Source) | N/A
210596302 | Central Heat Pump | BRYANT HEATING AND COOLING SYSTEMS | 288BNV025*0**B* |  |  | CAP**4221AL*+UI | 935CA66100C21*** | 23800 |  |  | 16.5 | 8.1 | 21400 |  |  | 16600 | 77.57% | 1.96 | Both | 495.8333 | 1.9833 | HRCU-A-CB (Split System: Heat Pump with Remote Outdoor Unit-Air-Source) | N/A
210596345 | Central Heat Pump | BRYANT HEATING AND COOLING SYSTEMS | 288BNV025*0**B* |  |  | CAP**4821AL*+UI | 986TC42080C17*** | 24000 |  |  | 16.5 | 8.1 | 21000 |  |  | 16600 | 79.05% | 2 | Both | 500 | 2 | HRCU-A-CB (Split System: Heat Pump with Remote Outdoor Unit-Air-Source) | N/A
210596351 | Central Heat Pump | BRYANT HEATING AND COOLING SYSTEMS | 288BNV025*0**B* |  |  | CAP**4824AL*+UI | 83*CA60100C21*** | 24000 |  |  | 16.5 | 8.1 | 21000 |  |  | 16600 | 79.05% | 2.02 | Both | 500 | 2 | HRCU-A-CB (Split System: Heat Pump with Remote Outdoor Unit-Air-Source) | N/A
213771395 | Central Heat Pump | CARRIER | 25VNA825A*031* |  |  | CAP**4224AL*+UI | 59MN7C100C21**22 | 23800 |  |  | 16.5 | 8.1 | 21400 |  |  | 16600 | 77.57% | 1.96 | Both | 495.8333 | 1.9833 | HRCU-A-CB (Split System: Heat Pump with Remote Outdoor Unit-Air-Source) | N/A
210595947 | Central Heat Pump | CARRIER | 25VNA825A*031* |  |  | CAP**4221AL*+UI | 59MN7B100C21**22 | 23800 |  |  | 16.5 | 8.1 | 21400 |  |  | 16600 | 77.57% | 1.96 | Both | 495.8333 | 1.9833 | HRCU-A-CB (Split System: Heat Pump with Remote Outdoor Unit-Air-Source) | N/A
210472830 | Central Heat Pump | CARRIER | 25VNA825A*032* |  |  | CAP**4221AL*+UI | 59CU5A100C21**22 | 23800 |  |  | 16.5 | 8.1 | 21400 |  |  | 16600 | 77.57% | 1.96 | Both | 495.8333 | 1.9833 | HRCU-A-CB (Split System: Heat Pump with Remote Outdoor Unit-Air-Source) | N/A
213771625 | Central Heat Pump | CARRIER | 25VNA825A*031* |  |  | CAP**4821AL*+UI | 59MN7C080C17**14 | 24000 |  |  | 16.5 | 8.1 | 21000 |  |  | 16600 | 79.05% | 2 | Both | 500 | 2 | HRCU-A-CB (Split System: Heat Pump with Remote Outdoor Unit-Air-Source) | N/A
210595990 | Central Heat Pump | CARRIER | 25VNA825A*031* |  |  | CAP**4821AL*+UI | 59TN6B080C17**14 | 24000 |  |  | 16.5 | 8.1 | 21000 |  |  | 16600 | 79.05% | 2 | Both | 500 | 2 | HRCU-A-CB (Split System: Heat Pump with Remote Outdoor Unit-Air-Source) | N/A
210595987 | Central Heat Pump | CARRIER | 25VNA825A*031* |  |  | CAP**4821AL*+UI | 59MN7B080C17**14 | 24000 |  |  | 16.5 | 8.1 | 21000 |  |  | 16600 | 79.05% | 2 | Both | 500 | 2 | HRCU-A-CB (Split System: Heat Pump with Remote Outdoor Unit-Air-Source) | N/A
210596073 | Central Heat Pump | CARRIER | 25VNA825A*031* |  |  | CSPH*4812AL*+UI | 58CU*A040C17**12 | 24200 |  |  | 16.5 | 8.1 | 21200 |  |  | 16600 | 78.3% | 2.02 | Both | 504.1667 | 2.0167 | HRCU-A-CB (Split System: Heat Pump with Remote Outdoor Unit-Air-Source) | N/A
213771225 | Central Heat Pump | CARRIER | 25VNA825A*031* |  |  | CAP**3721AL*+UI | 59TN6C080C17**14 | 24400 |  |  | 16.5 | 8.1 | 21200 |  |  | 16600 | 78.3% | 2.02 | Both | 508.3333 | 2.0333 | HRCU-A-CB (Split System: Heat Pump with Remote Outdoor Unit-Air-Source) | N/A
210596737 | Central Heat Pump | COMFORTMAKER | CVH825GKA2* |  |  | EA*4X42L24A*+WALLCON | *97CMN0602120A* | 23600 |  |  | 16.5 | 8.1 | 21400 |  |  | 16700 | 78.04% | 1.96 | Both | 491.6667 | 1.9667 | HRCU-A-CB (Split System: Heat Pump with Remote Outdoor Unit-Air-Source) | N/A
210596717 | Central Heat Pump | COMFORTMAKER | CVH825GKA2* |  |  | EA*4X42L24A*+WALLCON | *80CTL1352422A* | 23800 |  |  | 16.5 | 8.1 | 21400 |  |  | 16600 | 77.57% | 1.96 | Both | 495.8333 | 1.9833 | HRCU-A-CB (Split System: Heat Pump with Remote Outdoor Unit-Air-Source) | N/A
210472836 | Central Heat Pump | COMFORTMAKER | CVH825GKA3* |  |  | EA*4X42L21A*+WALLCON | *95CSU1002122A* | 23800 |  |  | 16.5 | 8.1 | 21400 |  |  | 16600 | 77.57% | 1.96 | Both | 495.8333 | 1.9833 | HRCU-A-CB (Split System: Heat Pump with Remote Outdoor Unit-Air-Source) | N/A
210597115 | Central Heat Pump | COMFORTMAKER | CVH825GKA2* |  |  | EN(A,D,W)4X48L21**+WALLCON | *97CMN0602120A* | 24000 |  |  | 16.5 | 8.1 | 21400 |  |  | 16700 | 78.04% | 2 | Both | 500 | 2 | HRCU-A-CB (Split System: Heat Pump with Remote Outdoor Unit-Air-Source) | N/A
210596815 | Central Heat Pump | COMFORTMAKER | CVH825GKA2* |  |  | EA*4X48L21A*+WALLCON | *80CTL0451712A* | 24000 |  |  | 16.5 | 8.1 | 21000 |  |  | 16700 | 79.52% | 2 | Both | 500 | 2 | HRCU-A-CB (Split System: Heat Pump with Remote Outdoor Unit-Air-Source) | N/A
210596866 | Central Heat Pump | COMFORTMAKER | CVH825GKA2* |  |  | EA*4X48L24A*+WALLCON | *96CTN1002122A* | 24200 |  |  | 16.5 | 8.1 | 21000 |  |  | 16500 | 78.57% | 2.02 | Both | 504.1667 | 2.0167 | HRCU-A-CB (Split System: Heat Pump with Remote Outdoor Unit-Air-Source) | N/A
210596797 | Central Heat Pump | COMFORTMAKER | CVH825GKA2* |  |  | EA*4X43L21A*+WALLCON | *97CMN0602120A* | 24400 |  |  | 16.5 | 8.1 | 21200 |  |  | 16700 | 78.77% | 2.02 | Both | 508.3333 | 2.0333 | HRCU-A-CB (Split System: Heat Pump with Remote Outdoor Unit-Air-Source) | N/A
210596800 | Central Heat Pump | COMFORTMAKER | CVH825GKA2* |  |  | EA*4X43L21A*+WALLCON | *97CMN0801714A* | 24400 |  |  | 16.5 | 8.1 | 21200 |  |  | 16700 | 78.77% | 2.02 | Both | 508.3333 | 2.0333 | HRCU-A-CB (Split System: Heat Pump with Remote Outdoor Unit-Air-Source) | N/A
210471024 | Central Heat Pump | COMFORTMAKER | CVH837GKA2* |  |  | EHD4X36AAL+WALLCON | *95CSU0802120A* | 32200 |  |  | 16.5 | 8.1 | 33200 |  |  | 24600 | 74.1% | 1.94 | Both | 670.8333 | 2.6833 | HRCU-A-CB (Split System: Heat Pump with Remote Outdoor Unit-Air-Source) | N/A
210596843 | Central Heat Pump | DAY & NIGHT | CVH825GKA2* |  |  | EA*4X48L21A*+WALLCON | *97CMN0601714A* | 24000 |  |  | 16.5 | 8.1 | 21000 |  |  | 16700 | 79.52% | 2 | Both | 500 | 2 | HRCU-A-CB (Split System: Heat Pump with Remote Outdoor Unit-Air-Source) | N/A
210597095 | Central Heat Pump | DAY & NIGHT | CVH825GKA2* |  |  | EN(A,D,W)4X48L21**+WALLCON | *95CSU0601716A* | 24000 |  |  | 16.5 | 8.1 | 21400 |  |  | 16700 | 78.04% | 2 | Both | 500 | 2 | HRCU-A-CB (Split System: Heat Pump with Remote Outdoor Unit-Air-Source) | N/A
210596846 | Central Heat Pump | DAY & NIGHT | CVH825GKA2* |  |  | EA*4X48L21A*+WALLCON | *97CMN0602120A* | 24000 |  |  | 16.5 | 8.1 | 21000 |  |  | 16600 | 79.05% | 2 | Both | 500 | 2 | HRCU-A-CB (Split System: Heat Pump with Remote Outdoor Unit-Air-Source) | N/A
210473955 | Central Heat Pump | DAY & NIGHT | CVH825GKA3* |  |  | EN(A,D,W)4X48L21**+WALLCON | *80CTL0451712A* | 24000 |  |  | 16.5 | 8.1 | 21400 |  |  | 16700 | 78.04% | 2 | Both | 500 | 2 | HRCU-A-CB (Split System: Heat Pump with Remote Outdoor Unit-Air-Source) | N/A
210596840 | Central Heat Pump | DAY & NIGHT | CVH825GKA2* |  |  | EA*4X48L21A*+WALLCON | *96CTN1002122A* | 24000 |  |  | 16.5 | 8.1 | 21000 |  |  | 16500 | 78.57% | 2.02 | Both | 500 | 2 | HRCU-A-CB (Split System: Heat Pump with Remote Outdoor Unit-Air-Source) | N/A
213770651 | Central Heat Pump | DAY & NIGHT | CVH825GKA2* |  |  | EA*4X25L17A*+WALLCON | *97CMN0801714B* | 24200 |  |  | 16.5 | 8.1 | 21400 |  |  | 16700 | 78.04% | 2.02 | Both | 504.1667 | 2.0167 | HRCU-A-CB (Split System: Heat Pump with Remote Outdoor Unit-Air-Source) | N/A
210596789 | Central Heat Pump | DAY & NIGHT | CVH825GKA2* |  |  | EA*4X43L21A*+WALLCON | *96CTN0801714A* | 24400 |  |  | 16.5 | 8.1 | 21200 |  |  | 16700 | 78.77% | 2.02 | Both | 508.3333 | 2.0333 | HRCU-A-CB (Split System: Heat Pump with Remote Outdoor Unit-Air-Source) | N/A
210597928 | Central Heat Pump | HEIL | HVH825GKA2* |  |  | EA*4X42L24A*+WALLCON | *97CMN1202422A* | 23800 |  |  | 16.5 | 8.1 | 21400 |  |  | 16700 | 78.04% | 1.96 | Both | 495.8333 | 1.9833 | HRCU-A-CB (Split System: Heat Pump with Remote Outdoor Unit-Air-Source) | N/A
210598503 | Central Heat Pump | HEIL | HVH825GKA2* |  |  | EN(A,D,W)4X48L21**+WALLCON | *96CTN0601714A* | 24000 |  |  | 16.5 | 8.1 | 21400 |  |  | 16700 | 78.04% | 2 | Both | 500 | 2 | HRCU-A-CB (Split System: Heat Pump with Remote Outdoor Unit-Air-Source) | N/A
210473884 | Central Heat Pump | HEIL | HVH825GKA3* |  |  | EN(A,D,W)4X48L21**+WALLCON | *95CSU0601716A* | 24000 |  |  | 16.5 | 8.1 | 21400 |  |  | 16700 | 78.04% | 2 | Both | 500 | 2 | HRCU-A-CB (Split System: Heat Pump with Remote Outdoor Unit-Air-Source) | N/A
210598048 | Central Heat Pump | HEIL | HVH825GKA2* |  |  | EA*4X48L21A*+WALLCON | *97CMN0602120A* | 24000 |  |  | 16.5 | 8.1 | 21000 |  |  | 16600 | 79.05% | 2 | Both | 500 | 2 | HRCU-A-CB (Split System: Heat Pump with Remote Outdoor Unit-Air-Source) | N/A
213771057 | Central Heat Pump | HEIL | HVH825GKA2* |  |  | EA*4X37L17A*+WALLCON | *80CTL0901716B* | 24200 |  |  | 16.5 | 8.1 | 21400 |  |  | 16700 | 78.04% | 2 | Both | 504.1667 | 2.0167 | HRCU-A-CB (Split System: Heat Pump with Remote Outdoor Unit-Air-Source) | N/A
210598240 | Central Heat Pump | HEIL | HVH825GKA2* |  |  | EHD4X48AAL+WALLCON | *80CSU0601716A* | 24200 |  |  | 16.5 | 8.1 | 21200 |  |  | 16600 | 78.3% | 2.02 | Both | 504.1667 | 2.0167 | HRCU-A-CB (Split System: Heat Pump with Remote Outdoor Unit-Air-Source) | N/A
210598180 | Central Heat Pump | HEIL | HVH825GKA2* |  |  | EHD4X42AAL+WALLCON | *80CTL0901716A* | 24200 |  |  | 16.5 | 8.1 | 21200 |  |  | 16500 | 77.83% | 2.02 | Both | 504.1667 | 2.0167 | HRCU-A-CB (Split System: Heat Pump with Remote Outdoor Unit-Air-Source) | N/A
213770607 | Central Heat Pump | HEIL | HVH825GKA2* |  |  | EA*4X25L17A*+WALLCON | *80CTL0701716B* | 24400 |  |  | 16.5 | 8.1 | 21200 |  |  | 16700 | 78.77% | 2.02 | Both | 508.3333 | 2.0333 | HRCU-A-CB (Split System: Heat Pump with Remote Outdoor Unit-Air-Source) | N/A
210596740 | Central Heat Pump | KEEPRITE | CVH825GKA2* |  |  | EA*4X42L24A*+WALLCON | *97CMN0602120A* | 23600 |  |  | 16.5 | 8.1 | 21400 |  |  | 16700 | 78.04% | 1.96 | Both | 491.6667 | 1.9667 | HRCU-A-CB (Split System: Heat Pump with Remote Outdoor Unit-Air-Source) | N/A
213771392 | Central Heat Pump | KEEPRITE | CVH825GKA2* |  |  | EA*4X42L24A*+WALLCON | *80CTL1352422B* | 23800 |  |  | 16.5 | 8.1 | 21400 |  |  | 16600 | 77.57% | 1.96 | Both | 495.8333 | 1.9833 | HRCU-A-CB (Split System: Heat Pump with Remote Outdoor Unit-Air-Source) | N/A
210472893 | Central Heat Pump | KEEPRITE | CVH825GKA3* |  |  | EA*4X42L21A*+WALLCON | *80CTL0701716A* | 23800 |  |  | 16.5 | 8.1 | 21400 |  |  | 16600 | 77.57% | 1.96 | Both | 495.8333 | 1.9833 | HRCU-A-CB (Split System: Heat Pump with Remote Outdoor Unit-Air-Source) | N/A
210596850 | Central Heat Pump | KEEPRITE | CVH825GKA2* |  |  | EA*4X48L21A*+WALLCON | *97CMN0801714A* | 24000 |  |  | 16.5 | 8.1 | 21000 |  |  | 16600 | 79.05% | 2 | Both | 500 | 2 | HRCU-A-CB (Split System: Heat Pump with Remote Outdoor Unit-Air-Source) | N/A
210596853 | Central Heat Pump | KEEPRITE | CVH825GKA2* |  |  | EA*4X48L21A*+WALLCON | *97CMN1002122A* | 24000 |  |  | 16.5 | 8.1 | 21000 |  |  | 16500 | 78.57% | 2.02 | Both | 500 | 2 | HRCU-A-CB (Split System: Heat Pump with Remote Outdoor Unit-Air-Source) | N/A
210596880 | Central Heat Pump | KEEPRITE | CVH825GKA2* |  |  | EA*4X48L24A*+WALLCON | *97CMN1202422A* | 24000 |  |  | 16.5 | 8.1 | 21000 |  |  | 16600 | 79.05% | 2.02 | Both | 500 | 2 | HRCU-A-CB (Split System: Heat Pump with Remote Outdoor Unit-Air-Source) | N/A
210473157 | Central Heat Pump | KEEPRITE | CVH825GKA3* |  |  | EA*4X43L21A*+WALLCON | *80CTL0451712A* | 24200 |  |  | 16.5 | 8.1 | 21600 |  |  | 16800 | 77.78% | 2 | Both | 504.1667 | 2.0167 | HRCU-A-CB (Split System: Heat Pump with Remote Outdoor Unit-Air-Source) | N/A
210474456 | Central Heat Pump | KEEPRITE | CVH825GKA3* |  |  | EHD4X48AAL+WALLCON | *95CSU0802120A* | 24200 |  |  | 16.5 | 8.1 | 21200 |  |  | 16600 | 78.3% | 2.02 | Both | 504.1667 | 2.0167 | HRCU-A-CB (Split System: Heat Pump with Remote Outdoor Unit-Air-Source) | N/A
210597496 | Central Heat Pump | KEEPRITE | CVH837GKA** |  |  | EHD4X36AAL+WALLCON | *95CSU0802120A* | 32200 |  |  | 16.5 | 8.1 | 33200 |  |  | 24600 | 74.1% | 1.94 | Both | 670.8333 | 2.6833 | HRCU-A-CB (Split System: Heat Pump with Remote Outdoor Unit-Air-Source) | N/A
210595632 | Central Heat Pump | KENMORE | (C,H,T)VH825GKA2* |  |  | EA*4X48L21A*+WALLCON | *96CTN0601714A* | 24000 |  |  | 16.5 | 8.1 | 21000 |  |  | 16600 | 79.05% | 2 | Both | 500 | 2 | HRCU-A-CB (Split System: Heat Pump with Remote Outdoor Unit-Air-Source) | N/A
210595715 | Central Heat Pump | KENMORE | (C,H,T)VH825GKA2* |  |  | EN(A,D,W)4X48L21**+WALLCON | *80CSU1002120A* | 24000 |  |  | 16.5 | 8.1 | 21400 |  |  | 16600 | 77.57% | 2 | Both | 500 | 2 | HRCU-A-CB (Split System: Heat Pump with Remote Outdoor Unit-Air-Source) | N/A
210595635 | Central Heat Pump | KENMORE | (C,H,T)VH825GKA2* |  |  | EA*4X48L21A*+WALLCON | *97CMN0601714A* | 24000 |  |  | 16.5 | 8.1 | 21000 |  |  | 16700 | 79.52% | 2 | Both | 500 | 2 | HRCU-A-CB (Split System: Heat Pump with Remote Outdoor Unit-Air-Source) | N/A
210473334 | Central Heat Pump | KENMORE | (C,H,T)VH825GKA3* |  |  | EA*4X48L21A*+WALLCON | *80CTL0451712A* | 24000 |  |  | 16.5 | 8.1 | 21000 |  |  | 16700 | 79.52% | 2 | Both | 500 | 2 | HRCU-A-CB (Split System: Heat Pump with Remote Outdoor Unit-Air-Source) | N/A
210595638 | Central Heat Pump | KENMORE | (C,H,T)VH825GKA2* |  |  | EA*4X48L21A*+WALLCON | *97CMN1002122A* | 24000 |  |  | 16.5 | 8.1 | 21000 |  |  | 16500 | 78.57% | 2.02 | Both | 500 | 2 | HRCU-A-CB (Split System: Heat Pump with Remote Outdoor Unit-Air-Source) | N/A
210595652 | Central Heat Pump | KENMORE | (C,H,T)VH825GKA2* |  |  | EHD4X42AAL+WALLCON | *80CTL0701412A* | 24200 |  |  | 16.5 | 8.1 | 21200 |  |  | 16600 | 78.3% | 2.02 | Both | 504.1667 | 2.0167 | HRCU-A-CB (Split System: Heat Pump with Remote Outdoor Unit-Air-Source) | N/A
210595678 | Central Heat Pump | KENMORE | (C,H,T)VH825GKA2* |  |  | EHD4X48AAL+WALLCON | *95CSU1002122A* | 24200 |  |  | 16.5 | 8.1 | 21200 |  |  | 16600 | 78.3% | 2.02 | Both | 504.1667 | 2.0167 | HRCU-A-CB (Split System: Heat Pump with Remote Outdoor Unit-Air-Source) | N/A
210474413 | Central Heat Pump | KENMORE | (C,H,T)VH825GKA3* |  |  | EHD4X42AAL+WALLCON | *80CTL0701412A* | 24200 |  |  | 16.5 | 8.1 | 21200 |  |  | 16600 | 78.3% | 2.02 | Both | 504.1667 | 2.0167 | HRCU-A-CB (Split System: Heat Pump with Remote Outdoor Unit-Air-Source) | N/A
213771024 | Central Heat Pump | TEMPSTAR | TVH825GKA2* |  |  | EA*4X36L21A*+WALLCON | *96CTN1002122B* | 23600 |  |  | 16.5 | 8.1 | 21400 |  |  | 16600 | 77.57% | 1.94 | Both | 491.6667 | 1.9667 | HRCU-A-CB (Split System: Heat Pump with Remote Outdoor Unit-Air-Source) | N/A
210599960 | Central Heat Pump | TEMPSTAR | TVH825GKA2* |  |  | EN(A,D)4X48L24**+WALLCON | *80CSU1002120A* | 24000 |  |  | 16.5 | 8.1 | 21400 |  |  | 16600 | 77.57% | 2 | Both | 500 | 2 | HRCU-A-CB (Split System: Heat Pump with Remote Outdoor Unit-Air-Source) | N/A
210473958 | Central Heat Pump | TEMPSTAR | TVH825GKA3* |  |  | EN(A,D,W)4X48L21**+WALLCON | *80CTL0451712A* | 24000 |  |  | 16.5 | 8.1 | 21400 |  |  | 16700 | 78.04% | 2 | Both | 500 | 2 | HRCU-A-CB (Split System: Heat Pump with Remote Outdoor Unit-Air-Source) | N/A
213771724 | Central Heat Pump | TEMPSTAR | TVH825GKA2* |  |  | EA*4X48L24A*+WALLCON | *97CMN1202422B* | 24000 |  |  | 16.5 | 8.1 | 21000 |  |  | 16500 | 78.57% | 2.02 | Both | 500 | 2 | HRCU-A-CB (Split System: Heat Pump with Remote Outdoor Unit-Air-Source) | N/A
213770674 | Central Heat Pump | TEMPSTAR | TVH825GKA2* |  |  | EA*4X25L17A*+WALLCON | *96CTN0601714B* | 24200 |  |  | 16.5 | 8.1 | 21400 |  |  | 16700 | 78.04% | 2 | Both | 504.1667 | 2.0167 | HRCU-A-CB (Split System: Heat Pump with Remote Outdoor Unit-Air-Source) | N/A
210599920 | Central Heat Pump | TEMPSTAR | TVH825GKA2* |  |  | EHD4X42AAL+WALLCON | *80CSU0401712A* | 24200 |  |  | 16.5 | 8.1 | 21400 |  |  | 16600 | 77.57% | 2 | Both | 504.1667 | 2.0167 | HRCU-A-CB (Split System: Heat Pump with Remote Outdoor Unit-Air-Source) | N/A
210599940 | Central Heat Pump | TEMPSTAR | TVH825GKA2* |  |  | EHD4X48AAL+WALLCON | *80CSU0401712A* | 24200 |  |  | 16.5 | 8.1 | 21200 |  |  | 16600 | 78.3% | 2.02 | Both | 504.1667 | 2.0167 | HRCU-A-CB (Split System: Heat Pump with Remote Outdoor Unit-Air-Source) | N/A
210599949 | Central Heat Pump | TEMPSTAR | TVH825GKA2* |  |  | EHD4X48AAL+WALLCON | *95CSU0802120A* | 24200 |  |  | 16.5 | 8.1 | 21200 |  |  | 16600 | 78.3% | 2.02 | Both | 504.1667 | 2.0167 | HRCU-A-CB (Split System: Heat Pump with Remote Outdoor Unit-Air-Source) | N/A
213297395 | Central Heat Pump | FRASER-JOHNSTON | HMH72B341 |  |  | XAHB30CXXN1+TXV | Z8ES080B12SMPS1 | 31800 |  |  | 17 | 8.1 | 32200 |  |  | 22600 | 70.19% | 2 | Both | 662.5 | 2.65 | HRCU-A-CB (Split System: Heat Pump with Remote Outdoor Unit-Air-Source) | N/A
211245526 | Central Heat Pump | ARCOAIRE | DLCURAH24ABK |  |  | EN(A,D)4X36L21** | *80VTL0701716A* | 24200 |  |  | 17 | 8.1 | 26200 |  |  | 23000 | 87.79% | 1.9 | Both | 504.1667 | 2.0167 | HRCU-A-CB (Split System: Heat Pump with Remote Outdoor Unit-Air-Source) | N/A
210472999 | Central Heat Pump | AIRQUEST | HVH825GKA3* |  |  | EA*4X42L24A*+WALLCON | *95CSU1002122A* | 23800 |  |  | 17 | 8.1 | 21400 |  |  | 16600 | 77.57% | 1.96 | Both | 495.8333 | 1.9833 | HRCU-A-CB (Split System: Heat Pump with Remote Outdoor Unit-Air-Source) | N/A
210474628 | Central Heat Pump | AIRQUEST | HVH825GKA3* |  |  | EHD4X48AAL+WALLCON | *80CTL0701412A* | 24400 |  |  | 17 | 8.1 | 21200 |  |  | 16500 | 77.83% | 2.02 | Both | 508.3333 | 2.0333 | HRCU-A-CB (Split System: Heat Pump with Remote Outdoor Unit-Air-Source) | N/A
210471170 | Central Heat Pump | AIRQUEST | HVH837GKA2* |  |  | EHD4X60AAL+WALLCON | *80CTL0701716A* | 32800 |  |  | 17 | 8.1 | 32400 |  |  | 25000 | 77.16% | 2 | Both | 683.3333 | 2.7333 | HRCU-A-CB (Split System: Heat Pump with Remote Outdoor Unit-Air-Source) | N/A
210473689 | Central Heat Pump | ARCOAIRE | HVH825GKA3* |  |  | END4X42L17**+WALLCON | *80CTL0701412A* | 24000 |  |  | 17 | 8.1 | 21400 |  |  | 16600 | 77.57% | 2 | Both | 500 | 2 | HRCU-A-CB (Split System: Heat Pump with Remote Outdoor Unit-Air-Source) | N/A
210598546 | Central Heat Pump | ARCOAIRE | HVH825GKA2* |  |  | END4X42L17**+WALLCON | *80CTL0701412A* | 24000 |  |  | 17 | 8.1 | 21400 |  |  | 16600 | 77.57% | 2 | Both | 500 | 2 | HRCU-A-CB (Split System: Heat Pump with Remote Outdoor Unit-Air-Source) | N/A
210598486 | Central Heat Pump | ARCOAIRE | HVH825GKA2* |  |  | EN(A,D,W)4X48L21**+WALLCON | *80CTL0701716A* | 24200 |  |  | 17 | 8.1 | 21400 |  |  | 16600 | 77.57% | 2.02 | Both | 504.1667 | 2.0167 | HRCU-A-CB (Split System: Heat Pump with Remote Outdoor Unit-Air-Source) | N/A
210599402 | Central Heat Pump | ARCOAIRE | HVH837GKA** |  |  | EHD4X60AAL+WALLCON | *80CTL0701412A* | 32800 |  |  | 17 | 8.1 | 32400 |  |  | 25000 | 77.16% | 2 | Both | 683.3333 | 2.7333 | HRCU-A-CB (Split System: Heat Pump with Remote Outdoor Unit-Air-Source) | N/A
210472996 | Central Heat Pump | BRYANT HEATING AND COOLING SYSTEMS | 288BNV025*0**C* |  |  | CAP**4224AL*+UI | 935CA66100C21*** | 23800 |  |  | 17 | 8.1 | 21400 |  |  | 16600 | 77.57% | 1.96 | Both | 495.8333 | 1.9833 | HRCU-A-CB (Split System: Heat Pump with Remote Outdoor Unit-Air-Source) | N/A
210596339 | Central Heat Pump | BRYANT HEATING AND COOLING SYSTEMS | 288BNV025*0**B* |  |  | CAP**4821AL*+UI | 88*TA48070C17*** | 24000 |  |  | 17 | 8.1 | 21000 |  |  | 16600 | 79.05% | 2.02 | Both | 500 | 2 | HRCU-A-CB (Split System: Heat Pump with Remote Outdoor Unit-Air-Source) | N/A
210596335 | Central Heat Pump | BRYANT HEATING AND COOLING SYSTEMS | 288BNV025*0**B* |  |  | CAP**4821AL*+UI | 83*CA36040C17*** | 24200 |  |  | 17 | 8.1 | 21000 |  |  | 16500 | 78.57% | 2.02 | Both | 504.1667 | 2.0167 | HRCU-A-CB (Split System: Heat Pump with Remote Outdoor Unit-Air-Source) | N/A
210596352 | Central Heat Pump | BRYANT HEATING AND COOLING SYSTEMS | 288BNV025*0**B* |  |  | CAP**4824AL*+UI | 88*TA66135C24*** | 24200 |  |  | 17 | 8.1 | 21000 |  |  | 16500 | 78.57% | 2.02 | Both | 504.1667 | 2.0167 | HRCU-A-CB (Split System: Heat Pump with Remote Outdoor Unit-Air-Source) | N/A
210596388 | Central Heat Pump | BRYANT HEATING AND COOLING SYSTEMS | 288BNV025*0**B* |  |  | CNPV*4821AL*+UI | 83*CA48060C17*** | 24200 |  |  | 17 | 8.1 | 21400 |  |  | 16600 | 77.57% | 2.02 | Both | 504.1667 | 2.0167 | HRCU-A-CB (Split System: Heat Pump with Remote Outdoor Unit-Air-Source) | N/A
210474625 | Central Heat Pump | BRYANT HEATING AND COOLING SYSTEMS | 288BNV025*0**C* |  |  | CSPH*4812AL*+UI | 88*TA36070C14*** | 24400 |  |  | 17 | 8.1 | 21200 |  |  | 16500 | 77.83% | 2.02 | Both | 508.3333 | 2.0333 | HRCU-A-CB (Split System: Heat Pump with Remote Outdoor Unit-Air-Source) | N/A
210471167 | Central Heat Pump | BRYANT HEATING AND COOLING SYSTEMS | 288BNV037*0**B* |  |  | CSPH*6012AL*+UI | 88*TA48070C17*** | 32800 |  |  | 17 | 8.1 | 32400 |  |  | 25000 | 77.16% | 2 | Both | 683.3333 | 2.7333 | HRCU-A-CB (Split System: Heat Pump with Remote Outdoor Unit-Air-Source) | N/A
213771425 | Central Heat Pump | CARRIER | 25VNA825A*031* |  |  | CAP**4224AL*+UI | 59TN6C120C24**22 | 23800 |  |  | 17 | 8.1 | 21400 |  |  | 16600 | 77.57% | 1.96 | Both | 495.8333 | 1.9833 | HRCU-A-CB (Split System: Heat Pump with Remote Outdoor Unit-Air-Source) | N/A
210595953 | Central Heat Pump | CARRIER | 25VNA825A*031* |  |  | CAP**4224AL*+UI | 59CU5A080C21**20 | 23800 |  |  | 17 | 8.1 | 21400 |  |  | 16600 | 77.57% | 1.96 | Both | 495.8333 | 1.9833 | HRCU-A-CB (Split System: Heat Pump with Remote Outdoor Unit-Air-Source) | N/A
210596000 | Central Heat Pump | CARRIER | 25VNA825A*031* |  |  | CAP**4824AL*+UI | 59TN6B120C24**22 | 24200 |  |  | 17 | 8.1 | 21000 |  |  | 16500 | 78.57% | 2.02 | Both | 504.1667 | 2.0167 | HRCU-A-CB (Split System: Heat Pump with Remote Outdoor Unit-Air-Source) | N/A
210473446 | Central Heat Pump | CARRIER | 25VNA825A*032* |  |  | CAP**4824AL*+UI | 59CU5A100C21**22 | 24200 |  |  | 17 | 8.1 | 21000 |  |  | 16500 | 78.57% | 2.02 | Both | 504.1667 | 2.0167 | HRCU-A-CB (Split System: Heat Pump with Remote Outdoor Unit-Air-Source) | N/A
210596242 | Central Heat Pump | CARRIER | 25VNA837A*030* |  |  | CSPH*6012AL*+UI | 58TN*A070C17**16 | 32800 |  |  | 17 | 8.1 | 32400 |  |  | 25000 | 77.16% | 2 | Both | 683.3333 | 2.7333 | HRCU-A-CB (Split System: Heat Pump with Remote Outdoor Unit-Air-Source) | N/A
210596863 | Central Heat Pump | COMFORTMAKER | CVH825GKA2* |  |  | EA*4X48L24A*+WALLCON | *95CSU1002122A* | 24200 |  |  | 17 | 8.1 | 21000 |  |  | 16500 | 78.57% | 2.02 | Both | 504.1667 | 2.0167 | HRCU-A-CB (Split System: Heat Pump with Remote Outdoor Unit-Air-Source) | N/A
210596869 | Central Heat Pump | COMFORTMAKER | CVH825GKA2* |  |  | EA*4X48L24A*+WALLCON | *96CTN1202422A* | 24200 |  |  | 17 | 8.1 | 21000 |  |  | 16500 | 78.57% | 2.02 | Both | 504.1667 | 2.0167 | HRCU-A-CB (Split System: Heat Pump with Remote Outdoor Unit-Air-Source) | N/A
210596860 | Central Heat Pump | COMFORTMAKER | CVH825GKA2* |  |  | EA*4X48L24A*+WALLCON | *95CSU0802120A* | 24200 |  |  | 17 | 8.1 | 21000 |  |  | 16500 | 78.57% | 2.02 | Both | 504.1667 | 2.0167 | HRCU-A-CB (Split System: Heat Pump with Remote Outdoor Unit-Air-Source) | N/A
210596953 | Central Heat Pump | COMFORTMAKER | CVH825GKA2* |  |  | EHD4X48AAL+WALLCON | *80CTL0701412A* | 24400 |  |  | 17 | 8.1 | 21200 |  |  | 16500 | 77.83% | 2.02 | Both | 508.3333 | 2.0333 | HRCU-A-CB (Split System: Heat Pump with Remote Outdoor Unit-Air-Source) | N/A
210597353 | Central Heat Pump | COMFORTMAKER | CVH837GKA** |  |  | EA*4X36L21A*+WALLCON | *95CSU0802120A* | 31600 |  |  | 17 | 8.1 | 33200 |  |  | 24200 | 72.89% | 1.86 | Both | 658.3333 | 2.6333 | HRCU-A-CB (Split System: Heat Pump with Remote Outdoor Unit-Air-Source) | N/A
210471293 | Central Heat Pump | COMFORTMAKER | CVH837GKA2* |  |  | EHD4X60AAL+WALLCON | *80CTL0701412A* | 32800 |  |  | 17 | 8.1 | 32400 |  |  | 25000 | 77.16% | 2 | Both | 683.3333 | 2.7333 | HRCU-A-CB (Split System: Heat Pump with Remote Outdoor Unit-Air-Source) | N/A
210596651 | Central Heat Pump | DAY & NIGHT | CVH825GKA2* |  |  | EA*4X42L21A*+WALLCON | *80CSU0401712A* | 23800 |  |  | 17 | 8.1 | 21400 |  |  | 16600 | 77.57% | 1.96 | Both | 495.8333 | 1.9833 | HRCU-A-CB (Split System: Heat Pump with Remote Outdoor Unit-Air-Source) | N/A
210472991 | Central Heat Pump | DAY & NIGHT | CVH825GKA3* |  |  | EA*4X42L24A*+WALLCON | *95CSU0802120A* | 23800 |  |  | 17 | 8.1 | 21400 |  |  | 16600 | 77.57% | 1.96 | Both | 495.8333 | 1.9833 | HRCU-A-CB (Split System: Heat Pump with Remote Outdoor Unit-Air-Source) | N/A
210597089 | Central Heat Pump | DAY & NIGHT | CVH825GKA2* |  |  | EN(A,D,W)4X48L21**+WALLCON | *80CTL0701716A* | 24200 |  |  | 17 | 8.1 | 21400 |  |  | 16600 | 77.57% | 2.02 | Both | 504.1667 | 2.0167 | HRCU-A-CB (Split System: Heat Pump with Remote Outdoor Unit-Air-Source) | N/A
210474642 | Central Heat Pump | DAY & NIGHT | CVH825GKA3* |  |  | EHD4X48AAL+WALLCON | *80CTL0901716A* | 24400 |  |  | 17 | 8.1 | 21200 |  |  | 16500 | 77.83% | 2.04 | Both | 508.3333 | 2.0333 | HRCU-A-CB (Split System: Heat Pump with Remote Outdoor Unit-Air-Source) | N/A
210597510 | Central Heat Pump | DAY & NIGHT | CVH837GKA** |  |  | EHD4X60AAL+WALLCON | *80CTL0701716A* | 32800 |  |  | 17 | 8.1 | 32400 |  |  | 25000 | 77.16% | 2 | Both | 683.3333 | 2.7333 | HRCU-A-CB (Split System: Heat Pump with Remote Outdoor Unit-Air-Source) | N/A
210597507 | Central Heat Pump | DAY & NIGHT | CVH837GKA** |  |  | EHD4X60AAL+WALLCON | *80CTL0701412A* | 32800 |  |  | 17 | 8.1 | 32400 |  |  | 25000 | 77.16% | 2 | Both | 683.3333 | 2.7333 | HRCU-A-CB (Split System: Heat Pump with Remote Outdoor Unit-Air-Source) | N/A
210473686 | Central Heat Pump | HEIL | HVH825GKA3* |  |  | END4X42L17**+WALLCON | *80CTL0701412A* | 24000 |  |  | 17 | 8.1 | 21400 |  |  | 16600 | 77.57% | 2 | Both | 500 | 2 | HRCU-A-CB (Split System: Heat Pump with Remote Outdoor Unit-Air-Source) | N/A
210598028 | Central Heat Pump | HEIL | HVH825GKA2* |  |  | EA*4X48L21A*+WALLCON | *95CSU1002122A* | 24200 |  |  | 17 | 8.1 | 21000 |  |  | 16500 | 78.57% | 2.02 | Both | 504.1667 | 2.0167 | HRCU-A-CB (Split System: Heat Pump with Remote Outdoor Unit-Air-Source) | N/A
210473437 | Central Heat Pump | HEIL | HVH825GKA3* |  |  | EA*4X48L24A*+WALLCON | *95CSU0802120A* | 24200 |  |  | 17 | 8.1 | 21000 |  |  | 16500 | 78.57% | 2.02 | Both | 504.1667 | 2.0167 | HRCU-A-CB (Split System: Heat Pump with Remote Outdoor Unit-Air-Source) | N/A
210598483 | Central Heat Pump | HEIL | HVH825GKA2* |  |  | EN(A,D,W)4X48L21**+WALLCON | *80CTL0701716A* | 24200 |  |  | 17 | 8.1 | 21400 |  |  | 16600 | 77.57% | 2.02 | Both | 504.1667 | 2.0167 | HRCU-A-CB (Split System: Heat Pump with Remote Outdoor Unit-Air-Source) | N/A
210598260 | Central Heat Pump | HEIL | HVH825GKA2* |  |  | EHD4X48AAL+WALLCON | *80CTL0901716A* | 24400 |  |  | 17 | 8.1 | 21200 |  |  | 16500 | 77.83% | 2.04 | Both | 508.3333 | 2.0333 | HRCU-A-CB (Split System: Heat Pump with Remote Outdoor Unit-Air-Source) | N/A
210599399 | Central Heat Pump | HEIL | HVH837GKA** |  |  | EHD4X60AAL+WALLCON | *80CTL0701412A* | 32800 |  |  | 17 | 8.1 | 32400 |  |  | 25000 | 77.16% | 2 | Both | 683.3333 | 2.7333 | HRCU-A-CB (Split System: Heat Pump with Remote Outdoor Unit-Air-Source) | N/A
213771432 | Central Heat Pump | KEEPRITE | CVH825GKA2* |  |  | EA*4X42L24A*+WALLCON | *96CTN1202422B* | 23800 |  |  | 17 | 8.1 | 21400 |  |  | 16600 | 77.57% | 1.96 | Both | 495.8333 | 1.9833 | HRCU-A-CB (Split System: Heat Pump with Remote Outdoor Unit-Air-Source) | N/A
210597135 | Central Heat Pump | KEEPRITE | CVH825GKA2* |  |  | END4X42L17**+WALLCON | *80CTL0701412A* | 24000 |  |  | 17 | 8.1 | 21400 |  |  | 16600 | 77.57% | 2 | Both | 500 | 2 | HRCU-A-CB (Split System: Heat Pump with Remote Outdoor Unit-Air-Source) | N/A
210473692 | Central Heat Pump | KEEPRITE | CVH825GKA3* |  |  | END4X42L17**+WALLCON | *80CTL0701412A* | 24000 |  |  | 17 | 8.1 | 21400 |  |  | 16600 | 77.57% | 2 | Both | 500 | 2 | HRCU-A-CB (Split System: Heat Pump with Remote Outdoor Unit-Air-Source) | N/A
210473278 | Central Heat Pump | KEEPRITE | CVH825GKA3* |  |  | EA*4X48L21A*+WALLCON | *95CSU0802120A* | 24200 |  |  | 17 | 8.1 | 21000 |  |  | 16500 | 78.57% | 2.02 | Both | 504.1667 | 2.0167 | HRCU-A-CB (Split System: Heat Pump with Remote Outdoor Unit-Air-Source) | N/A
210473454 | Central Heat Pump | KEEPRITE | CVH825GKA3* |  |  | EA*4X48L24A*+WALLCON | *95CSU1002122A* | 24200 |  |  | 17 | 8.1 | 21000 |  |  | 16500 | 78.57% | 2.02 | Both | 504.1667 | 2.0167 | HRCU-A-CB (Split System: Heat Pump with Remote Outdoor Unit-Air-Source) | N/A
210473967 | Central Heat Pump | KEEPRITE | CVH825GKA3* |  |  | EN(A,D,W)4X48L21**+WALLCON | *80CTL0701716A* | 24200 |  |  | 17 | 8.1 | 21400 |  |  | 16600 | 77.57% | 2.02 | Both | 504.1667 | 2.0167 | HRCU-A-CB (Split System: Heat Pump with Remote Outdoor Unit-Air-Source) | N/A
210596832 | Central Heat Pump | KEEPRITE | CVH825GKA2* |  |  | EA*4X48L21A*+WALLCON | *95CSU1002122A* | 24200 |  |  | 17 | 8.1 | 21000 |  |  | 16500 | 78.57% | 2.02 | Both | 504.1667 | 2.0167 | HRCU-A-CB (Split System: Heat Pump with Remote Outdoor Unit-Air-Source) | N/A
210596955 | Central Heat Pump | KEEPRITE | CVH825GKA2* |  |  | EHD4X48AAL+WALLCON | *80CTL0701412A* | 24400 |  |  | 17 | 8.1 | 21200 |  |  | 16500 | 77.83% | 2.02 | Both | 508.3333 | 2.0333 | HRCU-A-CB (Split System: Heat Pump with Remote Outdoor Unit-Air-Source) | N/A
210595601 | Central Heat Pump | KENMORE | (C,H,T)VH825GKA2* |  |  | EA*4X42L24A*+WALLCON | *95CSU1002122A* | 23800 |  |  | 17 | 8.1 | 21400 |  |  | 16600 | 77.57% | 1.96 | Both | 495.8333 | 1.9833 | HRCU-A-CB (Split System: Heat Pump with Remote Outdoor Unit-Air-Source) | N/A
210473477 | Central Heat Pump | KENMORE | (C,H,T)VH825GKA3* |  |  | EA*4X48L24A*+WALLCON | *80CTL1352422A* | 24200 |  |  | 17 | 8.1 | 21000 |  |  | 16500 | 78.57% | 2.02 | Both | 504.1667 | 2.0167 | HRCU-A-CB (Split System: Heat Pump with Remote Outdoor Unit-Air-Source) | N/A
210473291 | Central Heat Pump | TEMPSTAR | TVH825GKA3* |  |  | EA*4X48L21A*+WALLCON | *95CSU1002122A* | 24200 |  |  | 17 | 8.1 | 21000 |  |  | 16500 | 78.57% | 2.02 | Both | 504.1667 | 2.0167 | HRCU-A-CB (Split System: Heat Pump with Remote Outdoor Unit-Air-Source) | N/A
210599903 | Central Heat Pump | TEMPSTAR | TVH825GKA2* |  |  | EA*4X48L21A*+WALLCON | *95CSU1002122A* | 24200 |  |  | 17 | 8.1 | 21000 |  |  | 16500 | 78.57% | 2.02 | Both | 504.1667 | 2.0167 | HRCU-A-CB (Split System: Heat Pump with Remote Outdoor Unit-Air-Source) | N/A
210473280 | Central Heat Pump | TEMPSTAR | TVH825GKA3* |  |  | EA*4X48L21A*+WALLCON | *95CSU0802120A* | 24200 |  |  | 17 | 8.1 | 21000 |  |  | 16500 | 78.57% | 2.02 | Both | 504.1667 | 2.0167 | HRCU-A-CB (Split System: Heat Pump with Remote Outdoor Unit-Air-Source) | N/A
210599986 | Central Heat Pump | TEMPSTAR | TVH825GKA2* |  |  | EN(A,D,W)4X48L21**+WALLCON | *80CSU0601716A* | 24200 |  |  | 17 | 8.1 | 21400 |  |  | 16600 | 77.57% | 2.02 | Both | 504.1667 | 2.0167 | HRCU-A-CB (Split System: Heat Pump with Remote Outdoor Unit-Air-Source) | N/A
210599946 | Central Heat Pump | TEMPSTAR | TVH825GKA2* |  |  | EHD4X48AAL+WALLCON | *80CTL0901716A* | 24400 |  |  | 17 | 8.1 | 21200 |  |  | 16500 | 77.83% | 2.04 | Both | 508.3333 | 2.0333 | HRCU-A-CB (Split System: Heat Pump with Remote Outdoor Unit-Air-Source) | N/A
210474645 | Central Heat Pump | TEMPSTAR | TVH825GKA3* |  |  | EHD4X48AAL+WALLCON | *80CTL0901716A* | 24400 |  |  | 17 | 8.1 | 21200 |  |  | 16500 | 77.83% | 2.04 | Both | 508.3333 | 2.0333 | HRCU-A-CB (Split System: Heat Pump with Remote Outdoor Unit-Air-Source) | N/A
210598529 | Central Heat Pump | AIRQUEST | HVH825GKA2* |  |  | EN(A,D,W)4X48L21**+WALLCON | *97CMN1002122A* | 24200 |  |  | 17 | 8.1 | 21400 |  |  | 16600 | 77.57% | 2.02 | Both | 504.1667 | 2.0167 | HRCU-A-CB (Split System: Heat Pump with Remote Outdoor Unit-Air-Source) | N/A
210598378 | Central Heat Pump | AIRQUEST | HVH825GKA2* |  |  | EN(A,D)4X48L24**+WALLCON | *96CTN1202422A* | 24200 |  |  | 17 | 8.1 | 21200 |  |  | 16600 | 78.3% | 2.02 | Both | 504.1667 | 2.0167 | HRCU-A-CB (Split System: Heat Pump with Remote Outdoor Unit-Air-Source) | N/A
210598363 | Central Heat Pump | ARCOAIRE | HVH825GKA2* |  |  | EN(A,D)4X48L24**+WALLCON | *80CTL1352422A* | 24200 |  |  | 17 | 8.1 | 21400 |  |  | 16600 | 77.57% | 2.02 | Both | 504.1667 | 2.0167 | HRCU-A-CB (Split System: Heat Pump with Remote Outdoor Unit-Air-Source) | N/A
210599422 | Central Heat Pump | ARCOAIRE | HVH837GKA** |  |  | EHD4X60AAL+WALLCON | *80CTL1352422A* | 33000 |  |  | 17 | 8.1 | 32200 |  |  | 24800 | 77.02% | 2.02 | Both | 687.5 | 2.75 | HRCU-A-CB (Split System: Heat Pump with Remote Outdoor Unit-Air-Source) | N/A
210471193 | Central Heat Pump | ARCOAIRE | HVH837GKA2* |  |  | EHD4X60AAL+WALLCON | *80CTL1352422A* | 33000 |  |  | 17 | 8.1 | 32200 |  |  | 24800 | 77.02% | 2.02 | Both | 687.5 | 2.75 | HRCU-A-CB (Split System: Heat Pump with Remote Outdoor Unit-Air-Source) | N/A
210471127 | Central Heat Pump | ARCOAIRE | HVH837GKA2* |  |  | EHD4X60AAL+WALLCON | *95CSU1002122A* | 33000 |  |  | 17 | 8.1 | 32200 |  |  | 24800 | 77.02% | 2.02 | Both | 687.5 | 2.75 | HRCU-A-CB (Split System: Heat Pump with Remote Outdoor Unit-Air-Source) | N/A
210596402 | Central Heat Pump | BRYANT HEATING AND COOLING SYSTEMS | 288BNV025*0**B* |  |  | CNPV*4821AL*+UI | 987MB66100C21*** | 24200 |  |  | 17 | 8.1 | 21400 |  |  | 16600 | 77.57% | 2.02 | Both | 504.1667 | 2.0167 | HRCU-A-CB (Split System: Heat Pump with Remote Outdoor Unit-Air-Source) | N/A
210596405 | Central Heat Pump | BRYANT HEATING AND COOLING SYSTEMS | 288BNV025*0**B* |  |  | CNPV*4824AL*+UI | 935CA60080C21*** | 24200 |  |  | 17 | 8.1 | 21200 |  |  | 16600 | 78.3% | 2.02 | Both | 504.1667 | 2.0167 | HRCU-A-CB (Split System: Heat Pump with Remote Outdoor Unit-Air-Source) | N/A
210596045 | Central Heat Pump | CARRIER | 25VNA825A*031* |  |  | CNPV*4824AL*+UI | 58TN*A135C24**22 | 24200 |  |  | 17 | 8.1 | 21400 |  |  | 16600 | 77.57% | 2.02 | Both | 504.1667 | 2.0167 | HRCU-A-CB (Split System: Heat Pump with Remote Outdoor Unit-Air-Source) | N/A
210597527 | Central Heat Pump | COMFORTMAKER | CVH837GKA** |  |  | EHD4X60AAL+WALLCON | *95CSU1002122A* | 33000 |  |  | 17 | 8.1 | 32200 |  |  | 24800 | 77.02% | 2.02 | Both | 687.5 | 2.75 | HRCU-A-CB (Split System: Heat Pump with Remote Outdoor Unit-Air-Source) | N/A
210597098 | Central Heat Pump | DAY & NIGHT | CVH825GKA2* |  |  | EN(A,D,W)4X48L21**+WALLCON | *95CSU0802120A* | 24200 |  |  | 17 | 8.1 | 21200 |  |  | 16600 | 78.3% | 2.02 | Both | 504.1667 | 2.0167 | HRCU-A-CB (Split System: Heat Pump with Remote Outdoor Unit-Air-Source) | N/A
210597516 | Central Heat Pump | DAY & NIGHT | CVH837GKA** |  |  | EHD4X60AAL+WALLCON | *80CTL0902120A* | 33000 |  |  | 17 | 8.1 | 32200 |  |  | 25000 | 77.64% | 2 | Both | 687.5 | 2.75 | HRCU-A-CB (Split System: Heat Pump with Remote Outdoor Unit-Air-Source) | N/A
210598372 | Central Heat Pump | HEIL | HVH825GKA2* |  |  | EN(A,D)4X48L24**+WALLCON | *96CTN1002122A* | 24200 |  |  | 17 | 8.1 | 21400 |  |  | 16600 | 77.57% | 2.02 | Both | 504.1667 | 2.0167 | HRCU-A-CB (Split System: Heat Pump with Remote Outdoor Unit-Air-Source) | N/A
210598360 | Central Heat Pump | HEIL | HVH825GKA2* |  |  | EN(A,D)4X48L24**+WALLCON | *80CTL1352422A* | 24200 |  |  | 17 | 8.1 | 21400 |  |  | 16600 | 77.57% | 2.02 | Both | 504.1667 | 2.0167 | HRCU-A-CB (Split System: Heat Pump with Remote Outdoor Unit-Air-Source) | N/A
210473895 | Central Heat Pump | HEIL | HVH825GKA3* |  |  | EN(A,D,W)4X48L21**+WALLCON | *95CSU0802120A* | 24200 |  |  | 17 | 8.1 | 21200 |  |  | 16600 | 78.3% | 2.02 | Both | 504.1667 | 2.0167 | HRCU-A-CB (Split System: Heat Pump with Remote Outdoor Unit-Air-Source) | N/A
210599419 | Central Heat Pump | HEIL | HVH837GKA** |  |  | EHD4X60AAL+WALLCON | *80CTL1352422A* | 33000 |  |  | 17 | 8.1 | 32200 |  |  | 24800 | 77.02% | 2.02 | Both | 687.5 | 2.75 | HRCU-A-CB (Split System: Heat Pump with Remote Outdoor Unit-Air-Source) | N/A
210597141 | Central Heat Pump | KEEPRITE | CVH825GKA2* |  |  | END4X42L17**+WALLCON | *80CTL0901716A* | 24000 |  |  | 17 | 8.1 | 21400 |  |  | 16600 | 77.57% | 2 | Both | 500 | 2 | HRCU-A-CB (Split System: Heat Pump with Remote Outdoor Unit-Air-Source) | N/A
210597012 | Central Heat Pump | KEEPRITE | CVH825GKA2* |  |  | EN(A,D)4X48L24**+WALLCON | *95CSU1002122A* | 24200 |  |  | 17 | 8.1 | 21200 |  |  | 16600 | 78.3% | 2.02 | Both | 504.1667 | 2.0167 | HRCU-A-CB (Split System: Heat Pump with Remote Outdoor Unit-Air-Source) | N/A
210597006 | Central Heat Pump | KEEPRITE | CVH825GKA2* |  |  | EN(A,D)4X48L24**+WALLCON | *80CTL1352422A* | 24200 |  |  | 17 | 8.1 | 21400 |  |  | 16600 | 77.57% | 2.02 | Both | 504.1667 | 2.0167 | HRCU-A-CB (Split System: Heat Pump with Remote Outdoor Unit-Air-Source) | N/A
210474078 | Central Heat Pump | KENMORE | (C,H,T)VH825GKA3* |  |  | EN(A,D)4X48L24**+WALLCON | *95CSU1002122A* | 24200 |  |  | 17 | 8.1 | 21200 |  |  | 16600 | 78.3% | 2.02 | Both | 504.1667 | 2.0167 | HRCU-A-CB (Split System: Heat Pump with Remote Outdoor Unit-Air-Source) | N/A
210595695 | Central Heat Pump | KENMORE | (C,H,T)VH825GKA2* |  |  | EN(A,D)4X48L24**+WALLCON | *97CMN1002122A* | 24200 |  |  | 17 | 8.1 | 21400 |  |  | 16600 | 77.57% | 2.02 | Both | 504.1667 | 2.0167 | HRCU-A-CB (Split System: Heat Pump with Remote Outdoor Unit-Air-Source) | N/A
210595861 | Central Heat Pump | KENMORE | (C,H,T)VH837GKA** |  |  | EHD4X60AAL+WALLCON | *80CTL1352422A* | 33000 |  |  | 17 | 8.1 | 32200 |  |  | 24800 | 77.02% | 2.02 | Both | 687.5 | 2.75 | HRCU-A-CB (Split System: Heat Pump with Remote Outdoor Unit-Air-Source) | N/A
210474101 | Central Heat Pump | TEMPSTAR | TVH825GKA3* |  |  | EN(A,D)4X48L24**+WALLCON | *80CTL1352422A* | 24200 |  |  | 17 | 8.1 | 21400 |  |  | 16600 | 77.57% | 2.02 | Both | 504.1667 | 2.0167 | HRCU-A-CB (Split System: Heat Pump with Remote Outdoor Unit-Air-Source) | N/A
210471187 | Central Heat Pump | TEMPSTAR | TVH837GKA2* |  |  | EHD4X60AAL+WALLCON | *80CTL0902120A* | 33000 |  |  | 17 | 8.1 | 32200 |  |  | 25000 | 77.64% | 2 | Both | 687.5 | 2.75 | HRCU-A-CB (Split System: Heat Pump with Remote Outdoor Unit-Air-Source) | N/A
210600135 | Central Heat Pump | TEMPSTAR | TVH837GKA** |  |  | EHD4X60AAL+WALLCON | *95CSU1002122A* | 33000 |  |  | 17 | 8.1 | 32200 |  |  | 24800 | 77.02% | 2.02 | Both | 687.5 | 2.75 | HRCU-A-CB (Split System: Heat Pump with Remote Outdoor Unit-Air-Source) | N/A
213296960 | Central Heat Pump | FRASER-JOHNSTON | HMH72B341 |  |  | XAHC36DXXN1+TXV | Z8ES080B12LMPS1 | 33400 |  |  | 17.5 | 8.1 | 32800 |  |  | 23000 | 70.12% | 2.02 | Both | 695.8333 | 2.7833 | HRCU-A-CB (Split System: Heat Pump with Remote Outdoor Unit-Air-Source) | N/A
210599067 | Central Heat Pump | AIRQUEST | HVH837GKA** |  |  | EA*4X36L21A*+WALLCON | *95CSU1002122A* | 31600 |  |  | 17.5 | 8.1 | 33000 |  |  | 24200 | 73.33% | 1.86 | Both | 658.3333 | 2.6333 | HRCU-A-CB (Split System: Heat Pump with Remote Outdoor Unit-Air-Source) | N/A
210599105 | Central Heat Pump | ARCOAIRE | HVH837GKA** |  |  | EA*4X42L21A*+WALLCON | *95CSU0802120A* | 31800 |  |  | 17.5 | 8.1 | 33000 |  |  | 24400 | 73.94% | 1.9 | Both | 662.5 | 2.65 | HRCU-A-CB (Split System: Heat Pump with Remote Outdoor Unit-Air-Source) | N/A
210470134 | Central Heat Pump | BRYANT HEATING AND COOLING SYSTEMS | 288BNV037*0**B* |  |  | CAP**4221AL*+UI | 935CA60080C21*** | 31800 |  |  | 17.5 | 8.1 | 33000 |  |  | 24400 | 73.94% | 1.9 | Both | 662.5 | 2.65 | HRCU-A-CB (Split System: Heat Pump with Remote Outdoor Unit-Air-Source) | N/A
210470065 | Central Heat Pump | CARRIER | 25VNA837A*031* |  |  | CAP**3621AL*+UI | 59CU5A100C21**22 | 31600 |  |  | 17.5 | 8.1 | 33000 |  |  | 24200 | 73.33% | 1.86 | Both | 658.3333 | 2.6333 | HRCU-A-CB (Split System: Heat Pump with Remote Outdoor Unit-Air-Source) | N/A
210470072 | Central Heat Pump | DAY & NIGHT | CVH837GKA2* |  |  | EA*4X36L21A*+WALLCON | *95CSU1002122A* | 31600 |  |  | 17.5 | 8.1 | 33000 |  |  | 24200 | 73.33% | 1.86 | Both | 658.3333 | 2.6333 | HRCU-A-CB (Split System: Heat Pump with Remote Outdoor Unit-Air-Source) | N/A
210598469 | Central Heat Pump | AIRQUEST | HVH825GKA2* |  |  | EN(A,D,W)4X48L21**+WALLCON | *80CSU0401712A* | 24200 |  |  | 17.5 | 8.1 | 21200 |  |  | 16600 | 78.3% | 2.02 | Both | 504.1667 | 2.0167 | HRCU-A-CB (Split System: Heat Pump with Remote Outdoor Unit-Air-Source) | N/A
210471302 | Central Heat Pump | AIRQUEST | HVH837GKA2* |  |  | EHD4X60AAL+WALLCON | *80CTL0901716A* | 33000 |  |  | 17.5 | 8.1 | 32200 |  |  | 24800 | 77.02% | 2.02 | Both | 687.5 | 2.75 | HRCU-A-CB (Split System: Heat Pump with Remote Outdoor Unit-Air-Source) | N/A
210473414 | Central Heat Pump | BRYANT HEATING AND COOLING SYSTEMS | 288BNV025*0**C* |  |  | CAP**4821AL*+UI | 88*TA48090C17*** | 24200 |  |  | 17.5 | 8.1 | 20800 |  |  | 16500 | 79.33% | 2.04 | Both | 504.1667 | 2.0167 | HRCU-A-CB (Split System: Heat Pump with Remote Outdoor Unit-Air-Source) | N/A
210596823 | Central Heat Pump | KEEPRITE | CVH825GKA2* |  |  | EA*4X48L21A*+WALLCON | *80CTL0901716A* | 24200 |  |  | 17.5 | 8.1 | 20800 |  |  | 16500 | 79.33% | 2.04 | Both | 504.1667 | 2.0167 | HRCU-A-CB (Split System: Heat Pump with Remote Outdoor Unit-Air-Source) | N/A
210599900 | Central Heat Pump | TEMPSTAR | TVH825GKA2* |  |  | EA*4X48L21A*+WALLCON | *80CTL0901716A* | 24200 |  |  | 17.5 | 8.1 | 20800 |  |  | 16500 | 79.33% | 2.04 | Both | 504.1667 | 2.0167 | HRCU-A-CB (Split System: Heat Pump with Remote Outdoor Unit-Air-Source) | N/A
211392888 | Central Heat Pump | CHAMPION HEATING AND COOLING | HMH72B341 |  |  | XAFB36DBCN1 | TMLE040A12MP11 | 34000 |  |  | 18 | 8.1 | 33600 |  |  | 23800 | 70.83% | 2.06 | Both | 708.3333 | 2.8333 | HRCU-A-CB (Split System: Heat Pump with Remote Outdoor Unit-Air-Source) | N/A
211392911 | Central Heat Pump | LUXAIRE | HMH72B341 |  |  | XAFB30CXXN1+TXV | TM8E040A12MP11 | 32800 |  |  | 18 | 8.1 | 33400 |  |  | 23400 | 70.06% | 2.04 | Both | 683.3333 | 2.7333 | HRCU-A-CB (Split System: Heat Pump with Remote Outdoor Unit-Air-Source) | N/A
210609970 | Central Heat Pump | FRANKLIN | GSZV903610A* |  |  | AMVE36CP1400A* |  | 33600 |  |  | 18.5 | 8.2 | 34000 |  |  | 24400 | 71.76% | 1.8 | Both | 700 | 2.8 | HRCU-A-CB (Split System: Heat Pump with Remote Outdoor Unit-Air-Source) | N/A
211226531 | Central Heat Pump | AIRQUEST | DLCURAH36ABK |  |  | EA*4X37L17A* | *80ES(N,L)0901714A* | 36400 |  |  | 15.5 | 8.5 | 38500 |  |  | 35000 | 90.91% | 2.04 | Both | 758.3333 | 3.0333 | HRCU-A-CB (Split System: Heat Pump with Remote Outdoor Unit-Air-Source) | N/A
211244215 | Central Heat Pump | ARCOAIRE | DLCURAH24ABK |  |  | EN(A,D)4X24L17** | *92ESN0401712A* | 23200 |  |  | 15.5 | 8.5 | 26600 |  |  | 24200 | 90.98% | 1.98 | Both | 483.3333 | 1.9333 | HRCU-A-CB (Split System: Heat Pump with Remote Outdoor Unit-Air-Source) | N/A
210450260 | Central Heat Pump | CARRIER | 38MURAQ36AB3* |  |  | CNPV*4221AL* | GG96VTAA48080B | 35000 |  |  | 15.5 | 8.5 | 38500 |  |  | 35200 | 91.43% | 1.86 | Both | 729.1667 | 2.9167 | HRCU-A-CB (Split System: Heat Pump with Remote Outdoor Unit-Air-Source) | N/A
211225990 | Central Heat Pump | CARRIER | 38MURAQ36AB3* |  |  | CAP**4824AL* | 59SC5B080E21**20 | 36600 |  |  | 15.5 | 8.5 | 38500 |  |  | 34800 | 90.39% | 2.1 | Both | 762.5 | 3.05 | HRCU-A-CB (Split System: Heat Pump with Remote Outdoor Unit-Air-Source) | N/A
211240594 | Central Heat Pump | TEMPSTAR | DLCURAH24ABK |  |  | EA*4X24L17A* | *96VTN0401410A* | 23400 |  |  | 15.5 | 8.5 | 26800 |  |  | 24800 | 92.54% | 2.04 | Both | 487.5 | 1.95 | HRCU-A-CB (Split System: Heat Pump with Remote Outdoor Unit-Air-Source) | N/A
211226070 | Central Heat Pump | CARRIER | 38MURAQ36AB3* |  |  | CNPV*4821AL* | 59SU5A100E21**22 | 37400 |  |  | 15.5 | 8.5 | 39500 |  |  | 35000 | 88.61% | 2.08 | Both | 779.1667 | 3.1167 | HRCU-A-CB (Split System: Heat Pump with Remote Outdoor Unit-Air-Source) | N/A
211259970 | Central Heat Pump | COMFORTMAKER | DLCURAH18ABK |  |  | EA*4X19L17A* | *92ESN0401410A* | 18400 |  |  | 15.5 | 8.5 | 18500 |  |  | 17600 | 95.14% | 2.12 | Both | 383.3333 | 1.5333 | HRCU-A-CB (Split System: Heat Pump with Remote Outdoor Unit-Air-Source) | N/A
211226817 | Central Heat Pump | ARCOAIRE | DLCURAH36ABK |  |  | EA*4X37L21A* | *80ES(N,L)0901714A* | 36800 |  |  | 16 | 8.5 | 38500 |  |  | 34800 | 90.39% | 2.1 | Both | 766.6667 | 3.0667 | HRCU-A-CB (Split System: Heat Pump with Remote Outdoor Unit-Air-Source) | N/A
211239910 | Central Heat Pump | CARRIER | 38MURAQ24AB3* |  |  | CAP**3717AL* | 58S(B,C)*A070E17**16 | 25400 |  |  | 16 | 8.5 | 26400 |  |  | 21000 | 79.55% | 1.76 | Both | 529.1667 | 2.1167 | HRCU-A-CB (Split System: Heat Pump with Remote Outdoor Unit-Air-Source) | N/A
211241407 | Central Heat Pump | HEIL | DLCURAH24ABK |  |  | EA*4X30L17A* | *96VSN0401410A* | 23200 |  |  | 16 | 8.5 | 25800 |  |  | 24200 | 93.8% | 2.02 | Both | 483.3333 | 1.9333 | HRCU-A-CB (Split System: Heat Pump with Remote Outdoor Unit-Air-Source) | N/A
211243986 | Central Heat Pump | HEIL | DLCURAH24ABK |  |  | EN(A,D)4X24L17** | *80VTL0451412A* | 23800 |  |  | 16 | 8.5 | 26800 |  |  | 23200 | 86.57% | 1.92 | Both | 495.8333 | 1.9833 | HRCU-A-CB (Split System: Heat Pump with Remote Outdoor Unit-Air-Source) | N/A
211241725 | Central Heat Pump | SMART COMFORT | DLCURAH24ABK |  |  | EA*4X30L17A* | *95ESN0601714A* | 24600 |  |  | 16 | 8.5 | 26800 |  |  | 22600 | 84.33% | 1.84 | Both | 512.5 | 2.05 | HRCU-A-CB (Split System: Heat Pump with Remote Outdoor Unit-Air-Source) | N/A
211243863 | Central Heat Pump | TEMPSTAR | DLCURAH24ABK |  |  | EN(A,D)4X24L17** | *96VSN0601714A* | 23600 |  |  | 16 | 8.5 | 26800 |  |  | 23400 | 87.31% | 1.92 | Both | 491.6667 | 1.9667 | HRCU-A-CB (Split System: Heat Pump with Remote Outdoor Unit-Air-Source) | N/A
211260471 | Central Heat Pump | ARCOAIRE | DLCURAH18ABK |  |  | EA*4X24L17A* | *95ESN0601412A* | 17800 |  |  | 16 | 8.5 | 18700 |  |  | 19000 | 101.6% | 2.28 | Both | 370.8333 | 1.4833 | HRCU-A-CB (Split System: Heat Pump with Remote Outdoor Unit-Air-Source) | N/A
211261390 | Central Heat Pump | ARCOAIRE | DLCURAH18ABK |  |  | EA*4X30L14A* | *96VTN0601412A* | 18000 |  |  | 16 | 8.5 | 18500 |  |  | 18500 | 100% | 2.22 | Both | 375 | 1.5 | HRCU-A-CB (Split System: Heat Pump with Remote Outdoor Unit-Air-Source) | N/A
211257895 | Central Heat Pump | CARRIER | 38MURAQ18AB3* |  |  | CAP**3014AL* | 59SC2D060E14**12 | 18200 |  |  | 16 | 8.5 | 18700 |  |  | 18400 | 98.4% | 2.22 | Both | 379.1667 | 1.5167 | HRCU-A-CB (Split System: Heat Pump with Remote Outdoor Unit-Air-Source) | N/A
211261656 | Central Heat Pump | KEEPRITE | DLCURAH18ABK |  |  | EA*4X30L17A* | *95ESU0401712A* | 17800 |  |  | 16 | 8.5 | 18300 |  |  | 18500 | 101.1% | 2.22 | Both | 370.8333 | 1.4833 | HRCU-A-CB (Split System: Heat Pump with Remote Outdoor Unit-Air-Source) | N/A
211260972 | Central Heat Pump | KEEPRITE | DLCURAH18ABK |  |  | EA*4X25L17A* | *96VTN0601714A* | 18200 |  |  | 16 | 8.5 | 18100 |  |  | 17500 | 96.69% | 2.12 | Both | 379.1667 | 1.5167 | HRCU-A-CB (Split System: Heat Pump with Remote Outdoor Unit-Air-Source) | N/A
211260703 | Central Heat Pump | BRYANT HEATING AND COOLING SYSTEMS | 38MURAQ18AB3* |  |  | CAP**2517AL* | 926SA42060V17*** | 18200 |  |  | 16 | 8.5 | 18100 |  |  | 17600 | 97.24% | 2.12 | Both | 379.1667 | 1.5167 | HRCU-A-CB (Split System: Heat Pump with Remote Outdoor Unit-Air-Source) | N/A
211240428 | Central Heat Pump | BRYANT HEATING AND COOLING SYSTEMS | 38MURAQ24AB3* |  |  | CAP**2417AL* | 935SA36040E17*** | 23400 |  |  | 16.5 | 8.5 | 26400 |  |  | 25200 | 95.45% | 2.1 | Both | 487.5 | 1.95 | HRCU-A-CB (Split System: Heat Pump with Remote Outdoor Unit-Air-Source) | N/A
211243050 | Central Heat Pump | GRANDAIRE | WDLCURAH24ABK |  |  | WLA*374BA* | WFEL070B036B* | 24800 |  |  | 16.5 | 8.5 | 25800 |  |  | 21400 | 82.95% | 1.78 | Both | 516.6667 | 2.0667 | HRCU-A-CB (Split System: Heat Pump with Remote Outdoor Unit-Air-Source) | N/A
211242409 | Central Heat Pump | HEIL | DLCURAH24ABK |  |  | EA*4X36L21A* | *80VSL0702120A* | 24800 |  |  | 16.5 | 8.5 | 26600 |  |  | 22000 | 82.71% | 1.82 | Both | 516.6667 | 2.0667 | HRCU-A-CB (Split System: Heat Pump with Remote Outdoor Unit-Air-Source) | N/A
211242509 | Central Heat Pump | PAYNE HEATING AND COOLING | 38MURAQ24AB3* |  |  | CAP**3621AL* | PG96VTAA42060B** | 24000 |  |  | 16.5 | 8.5 | 26000 |  |  | 22800 | 87.69% | 1.88 | Both | 500 | 2 | HRCU-A-CB (Split System: Heat Pump with Remote Outdoor Unit-Air-Source) | N/A
211261304 | Central Heat Pump | COMFORTMAKER | DLCURAH18ABK |  |  | EA*4X30L14A* | *80VTL0451412A* | 17800 |  |  | 16.5 | 8.5 | 18200 |  |  | 18500 | 101.6% | 2.22 | Both | 370.8333 | 1.4833 | HRCU-A-CB (Split System: Heat Pump with Remote Outdoor Unit-Air-Source) | N/A
211262057 | Central Heat Pump | HEIL | DLCURAH18ABK |  |  | EA*4X30L17A* | *80ES(N,L)0701712A* | 18200 |  |  | 16.5 | 8.5 | 18700 |  |  | 18400 | 98.4% | 2.22 | Both | 379.1667 | 1.5167 | HRCU-A-CB (Split System: Heat Pump with Remote Outdoor Unit-Air-Source) | N/A
211260388 | Central Heat Pump | PAYNE HEATING AND COOLING | 38MURAQ18AB3* |  |  | CAP**2417AL* | PG80VTLA36045A** | 17600 |  |  | 16.5 | 8.5 | 18500 |  |  | 19100 | 103.2% | 2.3 | Both | 366.6667 | 1.4667 | HRCU-A-CB (Split System: Heat Pump with Remote Outdoor Unit-Air-Source) | N/A
213771236 | Central Heat Pump | BRYANT HEATING AND COOLING SYSTEMS | 288BNV025*0**B* |  |  | CAP**3721AL*+UI | 986TD66100C21*** | 24400 |  |  | 16.5 | 8.5 | 21200 |  |  | 16600 | 78.3% | 2.04 | Both | 508.3333 | 2.0333 | HRCU-A-CB (Split System: Heat Pump with Remote Outdoor Unit-Air-Source) | N/A
210596803 | Central Heat Pump | COMFORTMAKER | CVH825GKA2* |  |  | EA*4X43L21A*+WALLCON | *97CMN1002122A* | 24400 |  |  | 16.5 | 8.5 | 21200 |  |  | 16600 | 78.3% | 2.04 | Both | 508.3333 | 2.0333 | HRCU-A-CB (Split System: Heat Pump with Remote Outdoor Unit-Air-Source) | N/A
210595618 | Central Heat Pump | KENMORE | (C,H,T)VH825GKA2* |  |  | EA*4X43L21A*+WALLCON | *96CTN1002122A* | 24400 |  |  | 16.5 | 8.5 | 21200 |  |  | 16600 | 78.3% | 2.04 | Both | 508.3333 | 2.0333 | HRCU-A-CB (Split System: Heat Pump with Remote Outdoor Unit-Air-Source) | N/A
211241991 | Central Heat Pump | ARCOAIRE | DLCURAH24ABK |  |  | EA*4X36L17A* | *80VTL0701716A* | 24200 |  |  | 17 | 8.5 | 26000 |  |  | 22600 | 86.92% | 1.88 | Both | 504.1667 | 2.0167 | HRCU-A-CB (Split System: Heat Pump with Remote Outdoor Unit-Air-Source) | N/A
211242552 | Central Heat Pump | COMFORTMAKER | DLCURAH24ABK |  |  | EA*4X36L21A* | *80ES(N,L)0451712A* | 24200 |  |  | 17 | 8.5 | 26200 |  |  | 22600 | 86.26% | 1.86 | Both | 504.1667 | 2.0167 | HRCU-A-CB (Split System: Heat Pump with Remote Outdoor Unit-Air-Source) | N/A
211242452 | Central Heat Pump | HEIL | DLCURAH24ABK |  |  | EA*4X36L21A* | *80VTL0902120A* | 24200 |  |  | 17 | 8.5 | 26000 |  |  | 22800 | 87.69% | 1.88 | Both | 504.1667 | 2.0167 | HRCU-A-CB (Split System: Heat Pump with Remote Outdoor Unit-Air-Source) | N/A
211242114 | Central Heat Pump | HEIL | DLCURAH24ABK |  |  | EA*4X36L17A* | *80ES(N,L)0901714A* | 24600 |  |  | 17 | 8.5 | 26400 |  |  | 22200 | 84.09% | 1.84 | Both | 512.5 | 2.05 | HRCU-A-CB (Split System: Heat Pump with Remote Outdoor Unit-Air-Source) | N/A
211240703 | Central Heat Pump | KEEPRITE | DLCURAH24ABK |  |  | EA*4X24L17A* | *92ESN0801716A* | 24000 |  |  | 17 | 8.5 | 26800 |  |  | 23800 | 88.81% | 1.96 | Both | 500 | 2 | HRCU-A-CB (Split System: Heat Pump with Remote Outdoor Unit-Air-Source) | N/A
211245735 | Central Heat Pump | AIRQUEST | DLCURAH24ABK |  |  | EN(A,D)4X36L21** | *80ESU0802120A | 24400 |  |  | 17 | 8.5 | 26200 |  |  | 22800 | 87.02% | 1.88 | Both | 508.3333 | 2.0333 | HRCU-A-CB (Split System: Heat Pump with Remote Outdoor Unit-Air-Source) | N/A
211243388 | Central Heat Pump | BRYANT HEATING AND COOLING SYSTEMS | 38MURAQ24AB3* |  |  | CAP**3721AL* | 82*TA48090V17*** | 24400 |  |  | 17 | 8.5 | 25200 |  |  | 21200 | 84.13% | 1.78 | Both | 508.3333 | 2.0333 | HRCU-A-CB (Split System: Heat Pump with Remote Outdoor Unit-Air-Source) | N/A
211239744 | Central Heat Pump | CARRIER | 38MURAQ24AB3* |  |  | CAP**2517AL* | 58S(B,C)*A070E14**12 | 25000 |  |  | 17 | 8.5 | 25600 |  |  | 21000 | 82.03% | 1.78 | Both | 520.8333 | 2.0833 | HRCU-A-CB (Split System: Heat Pump with Remote Outdoor Unit-Air-Source) | N/A
211241078 | Central Heat Pump | COMFORTMAKER | DLCURAH24ABK |  |  | EA*4X25L17A* | *80ES(N,L)0451712A* | 24800 |  |  | 17 | 8.5 | 25600 |  |  | 21200 | 82.81% | 1.78 | Both | 516.6667 | 2.0667 | HRCU-A-CB (Split System: Heat Pump with Remote Outdoor Unit-Air-Source) | N/A
211243259 | Central Heat Pump | HEIL | DLCURAH24ABK |  |  | EA*4X37L21A* | *96VSN0801716A* | 24800 |  |  | 17 | 8.5 | 25600 |  |  | 21000 | 82.03% | 1.76 | Both | 516.6667 | 2.0667 | HRCU-A-CB (Split System: Heat Pump with Remote Outdoor Unit-Air-Source) | N/A
211240955 | Central Heat Pump | PAYNE HEATING AND COOLING | 38MURAQ24AB3* |  |  | CAP**2517AL* | PG80VTLA36070A** | 25000 |  |  | 17 | 8.5 | 25600 |  |  | 21000 | 82.03% | 1.78 | Both | 520.8333 | 2.0833 | HRCU-A-CB (Split System: Heat Pump with Remote Outdoor Unit-Air-Source) | N/A
211242884 | Central Heat Pump | SMART COMFORT | DLCURAH24ABK |  |  | EA*4X37L17A* | *95ESU0601716A* | 24800 |  |  | 17 | 8.5 | 25600 |  |  | 21400 | 83.59% | 1.8 | Both | 516.6667 | 2.0667 | HRCU-A-CB (Split System: Heat Pump with Remote Outdoor Unit-Air-Source) | N/A
210597938 | Central Heat Pump | AIRQUEST | HVH825GKA2* |  |  | EA*4X43L21A*+WALLCON | *80CSU0601716A* | 24400 |  |  | 17 | 8.5 | 21200 |  |  | 16600 | 78.3% | 2.02 | Both | 508.3333 | 2.0333 | HRCU-A-CB (Split System: Heat Pump with Remote Outdoor Unit-Air-Source) | N/A
210597962 | Central Heat Pump | AIRQUEST | HVH825GKA2* |  |  | EA*4X43L21A*+WALLCON | *95CSU0802120A* | 24400 |  |  | 17 | 8.5 | 21200 |  |  | 16600 | 78.3% | 2.04 | Both | 508.3333 | 2.0333 | HRCU-A-CB (Split System: Heat Pump with Remote Outdoor Unit-Air-Source) | N/A
210473165 | Central Heat Pump | ARCOAIRE | HVH825GKA3* |  |  | EA*4X43L21A*+WALLCON | *80CTL0701716A* | 24400 |  |  | 17 | 8.5 | 21200 |  |  | 16600 | 78.3% | 2.02 | Both | 508.3333 | 2.0333 | HRCU-A-CB (Split System: Heat Pump with Remote Outdoor Unit-Air-Source) | N/A
213771169 | Central Heat Pump | ARCOAIRE | HVH825GKA2* |  |  | EA*4X37L21A*+WALLCON | *80CTL1102120B* | 24400 |  |  | 17 | 8.5 | 21200 |  |  | 16600 | 78.3% | 2.04 | Both | 508.3333 | 2.0333 | HRCU-A-CB (Split System: Heat Pump with Remote Outdoor Unit-Air-Source) | N/A
210473099 | Central Heat Pump | ARCOAIRE | HVH825GKA3* |  |  | EA*4X43L21A*+WALLCON | *95CSU0802120A* | 24400 |  |  | 17 | 8.5 | 21200 |  |  | 16600 | 78.3% | 2.04 | Both | 508.3333 | 2.0333 | HRCU-A-CB (Split System: Heat Pump with Remote Outdoor Unit-Air-Source) | N/A
213771149 | Central Heat Pump | ARCOAIRE | HVH825GKA2* |  |  | EA*4X37L21A*+WALLCON | *80CTL0901716B* | 24600 |  |  | 17 | 8.5 | 21000 |  |  | 16600 | 79.05% | 2.02 | Both | 512.5 | 2.05 | HRCU-A-CB (Split System: Heat Pump with Remote Outdoor Unit-Air-Source) | N/A
213771135 | Central Heat Pump | CARRIER | 25VNA825A*031* |  |  | CAP**3721AL*+UI | 58TN*B070C17**16 | 24400 |  |  | 17 | 8.5 | 21200 |  |  | 16600 | 78.3% | 2.02 | Both | 508.3333 | 2.0333 | HRCU-A-CB (Split System: Heat Pump with Remote Outdoor Unit-Air-Source) | N/A
213771445 | Central Heat Pump | CARRIER | 25VNA825A*031* |  |  | CAP**4321AL*+UI | 58TN*B070C17**16 | 24400 |  |  | 17 | 8.5 | 21200 |  |  | 16600 | 78.3% | 2.02 | Both | 508.3333 | 2.0333 | HRCU-A-CB (Split System: Heat Pump with Remote Outdoor Unit-Air-Source) | N/A
213771475 | Central Heat Pump | CARRIER | 25VNA825A*031* |  |  | CAP**4321AL*+UI | 58TN*B110C21**20 | 24400 |  |  | 17 | 8.5 | 21200 |  |  | 16600 | 78.3% | 2.04 | Both | 508.3333 | 2.0333 | HRCU-A-CB (Split System: Heat Pump with Remote Outdoor Unit-Air-Source) | N/A
210473105 | Central Heat Pump | CARRIER | 25VNA825A*032* |  |  | CAP**4321AL*+UI | 59CU5A100C21**22 | 24400 |  |  | 17 | 8.5 | 21200 |  |  | 16600 | 78.3% | 2.04 | Both | 508.3333 | 2.0333 | HRCU-A-CB (Split System: Heat Pump with Remote Outdoor Unit-Air-Source) | N/A
210596783 | Central Heat Pump | DAY & NIGHT | CVH825GKA2* |  |  | EA*4X43L21A*+WALLCON | *95CSU1002122A* | 24400 |  |  | 17 | 8.5 | 21200 |  |  | 16600 | 78.3% | 2.04 | Both | 508.3333 | 2.0333 | HRCU-A-CB (Split System: Heat Pump with Remote Outdoor Unit-Air-Source) | N/A
210597948 | Central Heat Pump | HEIL | HVH825GKA2* |  |  | EA*4X43L21A*+WALLCON | *80CTL0701716A* | 24400 |  |  | 17 | 8.5 | 21200 |  |  | 16600 | 78.3% | 2.02 | Both | 508.3333 | 2.0333 | HRCU-A-CB (Split System: Heat Pump with Remote Outdoor Unit-Air-Source) | N/A
210597960 | Central Heat Pump | HEIL | HVH825GKA2* |  |  | EA*4X43L21A*+WALLCON | *95CSU0802120A* | 24400 |  |  | 17 | 8.5 | 21200 |  |  | 16600 | 78.3% | 2.04 | Both | 508.3333 | 2.0333 | HRCU-A-CB (Split System: Heat Pump with Remote Outdoor Unit-Air-Source) | N/A
213771457 | Central Heat Pump | HEIL | HVH825GKA2* |  |  | EA*4X43L21A*+WALLCON | *80CTL0901716B* | 24600 |  |  | 17 | 8.5 | 21000 |  |  | 16600 | 79.05% | 2.02 | Both | 512.5 | 2.05 | HRCU-A-CB (Split System: Heat Pump with Remote Outdoor Unit-Air-Source) | N/A
213771142 | Central Heat Pump | KEEPRITE | CVH825GKA2* |  |  | EA*4X37L21A*+WALLCON | *80CTL0701716B* | 24400 |  |  | 17 | 8.5 | 21200 |  |  | 16600 | 78.3% | 2.02 | Both | 508.3333 | 2.0333 | HRCU-A-CB (Split System: Heat Pump with Remote Outdoor Unit-Air-Source) | N/A
210473168 | Central Heat Pump | KEEPRITE | CVH825GKA3* |  |  | EA*4X43L21A*+WALLCON | *80CTL0701716A* | 24400 |  |  | 17 | 8.5 | 21200 |  |  | 16600 | 78.3% | 2.02 | Both | 508.3333 | 2.0333 | HRCU-A-CB (Split System: Heat Pump with Remote Outdoor Unit-Air-Source) | N/A
210473102 | Central Heat Pump | KEEPRITE | CVH825GKA3* |  |  | EA*4X43L21A*+WALLCON | *95CSU0802120A* | 24400 |  |  | 17 | 8.5 | 21200 |  |  | 16600 | 78.3% | 2.04 | Both | 508.3333 | 2.0333 | HRCU-A-CB (Split System: Heat Pump with Remote Outdoor Unit-Air-Source) | N/A
213771143 | Central Heat Pump | KENMORE | (C,H,T)VH825GKA2* |  |  | EA*4X37L21A*+WALLCON | *80CTL0701716B* | 24400 |  |  | 17 | 8.5 | 21200 |  |  | 16600 | 78.3% | 2.02 | Both | 508.3333 | 2.0333 | HRCU-A-CB (Split System: Heat Pump with Remote Outdoor Unit-Air-Source) | N/A
210595615 | Central Heat Pump | KENMORE | (C,H,T)VH825GKA2* |  |  | EA*4X43L21A*+WALLCON | *95CSU1002122A* | 24400 |  |  | 17 | 8.5 | 21200 |  |  | 16600 | 78.3% | 2.04 | Both | 508.3333 | 2.0333 | HRCU-A-CB (Split System: Heat Pump with Remote Outdoor Unit-Air-Source) | N/A
210599880 | Central Heat Pump | TEMPSTAR | TVH825GKA2* |  |  | EA*4X43L21A*+WALLCON | *80CSU0601716A* | 24400 |  |  | 17 | 8.5 | 21200 |  |  | 16600 | 78.3% | 2.02 | Both | 508.3333 | 2.0333 | HRCU-A-CB (Split System: Heat Pump with Remote Outdoor Unit-Air-Source) | N/A
210798394 | Central Heat Pump | AMANA | ASZS601810A* |  |  | CA*EA1818*4A* | A*VC960403BNB* | 16600 |  |  | 17.5 | 8.5 | 17400 |  |  | 13000 | 74.71% | 2.1 | Both | 345.8333 | 1.3833 | HRCU-A-CB (Split System: Heat Pump with Remote Outdoor Unit-Air-Source) | N/A
210435126 | Central Heat Pump | DAIKIN | DZ6VSA1810A* |  |  | CA*EA2422*4A* | D*96VC0603BNA* | 16600 |  |  | 17.5 | 8.5 | 17400 |  |  | 13000 | 74.71% | 2.1 | Both | 345.8333 | 1.3833 | HRCU-A-CB (Split System: Heat Pump with Remote Outdoor Unit-Air-Source) | N/A
210435109 | Central Heat Pump | DAIKIN | DZ6VSA1810A* |  |  | CA*EA1818*4A* | D*96VC0803BNA* | 16600 |  |  | 17.5 | 8.5 | 17400 |  |  | 13000 | 74.71% | 2.1 | Both | 345.8333 | 1.3833 | HRCU-A-CB (Split System: Heat Pump with Remote Outdoor Unit-Air-Source) | N/A
210470231 | Central Heat Pump | CARRIER | 25VNA837A*031* |  |  | CAP**6024AL*+UI | 59CU5A080C21**20 | 32800 |  |  | 17.5 | 8.5 | 31800 |  |  | 24800 | 77.99% | 2 | Both | 683.3333 | 2.7333 | HRCU-A-CB (Split System: Heat Pump with Remote Outdoor Unit-Air-Source) | N/A
210597381 | Central Heat Pump | DAY & NIGHT | CVH837GKA** |  |  | EA*4X60L24A*+WALLCON | *95CSU0802120A* | 32800 |  |  | 17.5 | 8.5 | 31800 |  |  | 24800 | 77.99% | 2 | Both | 683.3333 | 2.7333 | HRCU-A-CB (Split System: Heat Pump with Remote Outdoor Unit-Air-Source) | N/A
210600086 | Central Heat Pump | TEMPSTAR | TVH837GKA** |  |  | EA*4X60L24A*+WALLCON | *95CSU0802120A* | 32800 |  |  | 17.5 | 8.5 | 31800 |  |  | 24800 | 77.99% | 2 | Both | 683.3333 | 2.7333 | HRCU-A-CB (Split System: Heat Pump with Remote Outdoor Unit-Air-Source) | N/A
213297209 | Central Heat Pump | LUXAIRE | HMH72B341 |  |  | XAHC30CXXN1+JMET12CS2N1+TXV |  | 32800 |  |  | 18 | 8.5 | 32400 |  |  | 22800 | 70.37% | 2.04 | Both | 683.3333 | 2.7333 | HRCU-A-CB (Split System: Heat Pump with Remote Outdoor Unit-Air-Source) | N/A
210599288 | Central Heat Pump | AIRQUEST | HVH837GKA** |  |  | EA*4X61L24A*+WALLCON | *95CSU0802120A* | 33200 |  |  | 18 | 8.5 | 32000 |  |  | 24800 | 77.5% | 2 | Both | 691.6667 | 2.7667 | HRCU-A-CB (Split System: Heat Pump with Remote Outdoor Unit-Air-Source) | N/A
210470386 | Central Heat Pump | BRYANT HEATING AND COOLING SYSTEMS | 288BNV037*0**B* |  |  | CAP**6121AL*+UI | 935CA66100C21*** | 33200 |  |  | 18 | 8.5 | 32000 |  |  | 24800 | 77.5% | 2 | Both | 691.6667 | 2.7667 | HRCU-A-CB (Split System: Heat Pump with Remote Outdoor Unit-Air-Source) | N/A
210596173 | Central Heat Pump | CARRIER | 25VNA837A*030* |  |  | CAP**6024AL*+UI | 59CU5A100C21**22 | 32800 |  |  | 18 | 8.5 | 31800 |  |  | 24800 | 77.99% | 2 | Both | 683.3333 | 2.7333 | HRCU-A-CB (Split System: Heat Pump with Remote Outdoor Unit-Air-Source) | N/A
210596188 | Central Heat Pump | CARRIER | 25VNA837A*030* |  |  | CAP**6121AL*+UI | 59CU5A080C21**20 | 33200 |  |  | 18 | 8.5 | 32000 |  |  | 24800 | 77.5% | 2 | Both | 691.6667 | 2.7667 | HRCU-A-CB (Split System: Heat Pump with Remote Outdoor Unit-Air-Source) | N/A
210470374 | Central Heat Pump | CARRIER | 25VNA837A*031* |  |  | CAP**6121AL*+UI | 59CU5A080C21**20 | 33200 |  |  | 18 | 8.5 | 32000 |  |  | 24800 | 77.5% | 2 | Both | 691.6667 | 2.7667 | HRCU-A-CB (Split System: Heat Pump with Remote Outdoor Unit-Air-Source) | N/A
210596199 | Central Heat Pump | CARRIER | 25VNA837A*030* |  |  | CAP**6124AL*+UI | 59CU5A100C21**22 | 33200 |  |  | 18 | 8.5 | 32000 |  |  | 24800 | 77.5% | 2.02 | Both | 691.6667 | 2.7667 | HRCU-A-CB (Split System: Heat Pump with Remote Outdoor Unit-Air-Source) | N/A
210470248 | Central Heat Pump | COMFORTMAKER | CVH837GKA2* |  |  | EA*4X60L24A*+WALLCON | *95CSU1002122A* | 32800 |  |  | 18 | 8.5 | 31800 |  |  | 24800 | 77.99% | 2 | Both | 683.3333 | 2.7333 | HRCU-A-CB (Split System: Heat Pump with Remote Outdoor Unit-Air-Source) | N/A
210597384 | Central Heat Pump | DAY & NIGHT | CVH837GKA** |  |  | EA*4X60L24A*+WALLCON | *95CSU1002122A* | 32800 |  |  | 18 | 8.5 | 31800 |  |  | 24800 | 77.99% | 2 | Both | 683.3333 | 2.7333 | HRCU-A-CB (Split System: Heat Pump with Remote Outdoor Unit-Air-Source) | N/A
210470535 | Central Heat Pump | DAY & NIGHT | CVH837GKA2* |  |  | EA*4X61L24A*+WALLCON | *95CSU1002122A* | 33200 |  |  | 18 | 8.5 | 32000 |  |  | 24800 | 77.5% | 2.02 | Both | 691.6667 | 2.7667 | HRCU-A-CB (Split System: Heat Pump with Remote Outdoor Unit-Air-Source) | N/A
210470251 | Central Heat Pump | KENMORE | (C,H,T)VH837GKA2* |  |  | EA*4X60L24A*+WALLCON | *95CSU1002122A* | 32800 |  |  | 18 | 8.5 | 31800 |  |  | 24800 | 77.99% | 2 | Both | 683.3333 | 2.7333 | HRCU-A-CB (Split System: Heat Pump with Remote Outdoor Unit-Air-Source) | N/A
210595830 | Central Heat Pump | KENMORE | (C,H,T)VH837GKA** |  |  | EA*4X61L21A*+WALLCON | *95CSU0802120A* | 33200 |  |  | 18 | 8.5 | 32000 |  |  | 24800 | 77.5% | 2 | Both | 691.6667 | 2.7667 | HRCU-A-CB (Split System: Heat Pump with Remote Outdoor Unit-Air-Source) | N/A
210470394 | Central Heat Pump | KENMORE | (C,H,T)VH837GKA2* |  |  | EA*4X61L21A*+WALLCON | *95CSU1002122A* | 33200 |  |  | 18 | 8.5 | 32000 |  |  | 24800 | 77.5% | 2 | Both | 691.6667 | 2.7667 | HRCU-A-CB (Split System: Heat Pump with Remote Outdoor Unit-Air-Source) | N/A
210595841 | Central Heat Pump | KENMORE | (C,H,T)VH837GKA** |  |  | EA*4X61L24A*+WALLCON | *95CSU1002122A* | 33200 |  |  | 18 | 8.5 | 32000 |  |  | 24800 | 77.5% | 2.02 | Both | 691.6667 | 2.7667 | HRCU-A-CB (Split System: Heat Pump with Remote Outdoor Unit-Air-Source) | N/A
210600112 | Central Heat Pump | TEMPSTAR | TVH837GKA** |  |  | EA*4X61L24A*+WALLCON | *95CSU0802120A* | 33200 |  |  | 18 | 8.5 | 32000 |  |  | 24800 | 77.5% | 2 | Both | 691.6667 | 2.7667 | HRCU-A-CB (Split System: Heat Pump with Remote Outdoor Unit-Air-Source) | N/A
213297229 | Central Heat Pump | LUXAIRE | HMH72B341 |  |  | XAUB30CXXN1+JMET12BS2N1+TXV |  | 33200 |  |  | 18.5 | 8.5 | 33000 |  |  | 23200 | 70.3% | 2.06 | Both | 691.6667 | 2.7667 | HRCU-A-CB (Split System: Heat Pump with Remote Outdoor Unit-Air-Source) | N/A
214389721 | Central Heat Pump | Liberty Heating & Air Conditioning | ASZS60241EA* |  |  | CA*EA3026*4A*+MBVC1600**-1A* |  | 23000 |  |  | 17 | 8.6 | 23000 |  |  | 16100 | 70% | 2 | Both | 479.1667 | 1.9167 | HRCU-A-CB (Split System: Heat Pump with Remote Outdoor Unit-Air-Source) | N/A
210450251 | Central Heat Pump | BRYANT HEATING AND COOLING SYSTEMS | 38MURAQ36AB3* |  |  | CAP**4821AL* | 926TB48080V17*** | 35600 |  |  | 16 | 9 | 38500 |  |  | 34800 | 90.39% | 2.04 | Both | 741.6667 | 2.9667 | HRCU-A-CB (Split System: Heat Pump with Remote Outdoor Unit-Air-Source) | N/A
214395017 | Central Heat Pump | TEMPSTAR | DLCURAH24ABK |  |  | EN(A,D)4X24L17** | *96MSN0601716A* | 23400 |  |  | 16 | 9 | 26600 |  |  | 24200 | 90.98% | 2 | Both | 487.5 | 1.95 | HRCU-A-CB (Split System: Heat Pump with Remote Outdoor Unit-Air-Source) | N/A
211260202 | Central Heat Pump | PAYNE HEATING AND COOLING | 38MURAQ18AB3* |  |  | CAP**2414AL* | PG92ESAA36060A** | 18100 |  |  | 16 | 9 | 18900 |  |  | 18900 | 100% | 2.28 | Both | 377.0833 | 1.5083 | HRCU-A-CB (Split System: Heat Pump with Remote Outdoor Unit-Air-Source) | N/A
206772727 | Central Heat Pump | KEEPRITE | CVH837GKA2* |  |  | EHD4X42AAL+WALLCON | *80CTL1352422A* | 32600 |  |  | 17 | 8.1 | 33000 |  |  | 24800 | 75.15% | 1.96 | Both | 679.1667 | 2.7167 | HRCU-A-CB (Split System: Heat Pump with Remote Outdoor Unit-Air-Source) | N/A
206771021 | Central Heat Pump | AIRQUEST | HVH837GKA2* |  |  | EA*4X36L17A*+WALLCON | *80CTL0701412A* | 31400 |  |  | 17.5 | 8.1 | 33400 |  |  | 24400 | 73.05% | 1.84 | Both | 654.1667 | 2.6167 | HRCU-A-CB (Split System: Heat Pump with Remote Outdoor Unit-Air-Source) | N/A
206767042 | Central Heat Pump | BRYANT HEATING AND COOLING SYSTEMS | 288BNV025*0**C* |  |  | CSPH*3612AL*+UI | 88*TA48090C17*** | 24200 |  |  | 16.5 | 8.1 | 21400 |  |  | 16600 | 77.57% | 2 | Both | 504.1667 | 2.0167 | HRCU-A-CB (Split System: Heat Pump with Remote Outdoor Unit-Air-Source) | N/A
206764463 | Central Heat Pump | CARRIER | 25VNA825A*032* |  |  | CSPH*3612AL*+UI | 58TN*A090C17**16 | 24200 |  |  | 16.5 | 8.1 | 21400 |  |  | 16600 | 77.57% | 2 | Both | 504.1667 | 2.0167 | HRCU-A-CB (Split System: Heat Pump with Remote Outdoor Unit-Air-Source) | N/A
206998324 | Central Heat Pump | KENMORE | (C,H,T)VH825GKA3* |  |  | EA*4X36L17A*+WALLCON | *80CTL0901716A* | 23600 |  |  | 17 | 8.1 | 21400 |  |  | 16600 | 77.57% | 1.94 | Both | 491.6667 | 1.9667 | HRCU-A-CB (Split System: Heat Pump with Remote Outdoor Unit-Air-Source) | N/A
206767034 | Central Heat Pump | HEIL | HVH825GKA3* |  |  | EHD4X36AAL+WALLCON | *80CTL0701412A* | 24000 |  |  | 16.5 | 8.1 | 21400 |  |  | 16600 | 77.57% | 2 | Both | 500 | 2 | HRCU-A-CB (Split System: Heat Pump with Remote Outdoor Unit-Air-Source) | N/A
206772893 | Central Heat Pump | HEIL | HVH837GKA2* |  |  | EHD4X48AAL+WALLCON | *80CTL1352422A* | 32600 |  |  | 17 | 8.1 | 33000 |  |  | 24800 | 75.15% | 1.98 | Both | 679.1667 | 2.7167 | HRCU-A-CB (Split System: Heat Pump with Remote Outdoor Unit-Air-Source) | N/A
206772541 | Central Heat Pump | BRYANT HEATING AND COOLING SYSTEMS | 288BNV037*0**B* |  |  | CSPH*3612AL*+UI | 88*TA60090C21*** | 32200 |  |  | 16.5 | 8.1 | 33200 |  |  | 24800 | 74.7% | 1.92 | Both | 670.8333 | 2.6833 | HRCU-A-CB (Split System: Heat Pump with Remote Outdoor Unit-Air-Source) | N/A
206997687 | Central Heat Pump | KENMORE | (C,H,T)VH837GKA2* |  |  | EA*4X42L24A*+WALLCON | *80CTL0902120A* | 31800 |  |  | 17.5 | 8.1 | 33200 |  |  | 24400 | 73.49% | 1.9 | Both | 662.5 | 2.65 | HRCU-A-CB (Split System: Heat Pump with Remote Outdoor Unit-Air-Source) | N/A
206765017 | Central Heat Pump | CARRIER | 25VNA837A*031* |  |  | CNPV*4821AL*+UI | 58TN*A070C17**16 | 32400 |  |  | 17.5 | 8.1 | 33000 |  |  | 25000 | 75.76% | 1.94 | Both | 675 | 2.7 | HRCU-A-CB (Split System: Heat Pump with Remote Outdoor Unit-Air-Source) | N/A
206772229 | Central Heat Pump | COMFORTMAKER | CVH837GKA2* |  |  | EN(A,D,W)4X48L21**+WALLCON | *80CTL0701716A* | 32400 |  |  | 17.5 | 8.1 | 33000 |  |  | 25000 | 75.76% | 1.94 | Both | 675 | 2.7 | HRCU-A-CB (Split System: Heat Pump with Remote Outdoor Unit-Air-Source) | N/A
206767695 | Central Heat Pump | AIRQUEST | HVH825GKA3* |  |  | EHD4X36AAL+WALLCON | *95CSU0802120A* | 24000 |  |  | 16 | 8.1 | 21400 |  |  | 16600 | 77.57% | 1.98 | Both | 500 | 2 | HRCU-A-CB (Split System: Heat Pump with Remote Outdoor Unit-Air-Source) | N/A
206767669 | Central Heat Pump | ARCOAIRE | HVH825GKA3* |  |  | EHD4X30AAL+WALLCON | *95CSU0802120A* | 23800 |  |  | 16 | 8.1 | 21800 |  |  | 16700 | 76.61% | 1.98 | Both | 495.8333 | 1.9833 | HRCU-A-CB (Split System: Heat Pump with Remote Outdoor Unit-Air-Source) | N/A
206764509 | Central Heat Pump | CARRIER | 25VNA825A*032* |  |  | CAP**3617AL*+UI | 59CU5A060C17**16 | 23400 |  |  | 16.5 | 8.1 | 21600 |  |  | 16800 | 77.78% | 1.92 | Both | 487.5 | 1.95 | HRCU-A-CB (Split System: Heat Pump with Remote Outdoor Unit-Air-Source) | N/A
206773680 | Central Heat Pump | AIRQUEST | HVH837GKA2* |  |  | EHD4X48AAL+WALLCON | *95CSU1002122A* | 32600 |  |  | 17 | 8.1 | 32800 |  |  | 24800 | 75.61% | 1.98 | Both | 679.1667 | 2.7167 | HRCU-A-CB (Split System: Heat Pump with Remote Outdoor Unit-Air-Source) | N/A
206773663 | Central Heat Pump | ARCOAIRE | HVH837GKA2* |  |  | EHD4X42AAL+WALLCON | *95CSU1002122A* | 32600 |  |  | 17 | 8.1 | 33000 |  |  | 24800 | 75.15% | 1.96 | Both | 679.1667 | 2.7167 | HRCU-A-CB (Split System: Heat Pump with Remote Outdoor Unit-Air-Source) | N/A
206773686 | Central Heat Pump | TEMPSTAR | TVH837GKA2* |  |  | EHD4X48AAL+WALLCON | *95CSU1002122A* | 32600 |  |  | 17 | 8.1 | 32800 |  |  | 24800 | 75.61% | 1.98 | Both | 679.1667 | 2.7167 | HRCU-A-CB (Split System: Heat Pump with Remote Outdoor Unit-Air-Source) | N/A
206765064 | Central Heat Pump | CARRIER | 25VNA837A*031* |  |  | CSPH*4212AL*+UI | 58TN*A090C21**20 | 32400 |  |  | 16.5 | 8.1 | 33200 |  |  | 24800 | 74.7% | 1.96 | Both | 675 | 2.7 | HRCU-A-CB (Split System: Heat Pump with Remote Outdoor Unit-Air-Source) | N/A
206771765 | Central Heat Pump | TEMPSTAR | TVH837GKA2* |  |  | EA*4X48L21A*+WALLCON | *80CTL0701716A* | 32200 |  |  | 17.5 | 8.1 | 32600 |  |  | 25000 | 76.69% | 1.96 | Both | 670.8333 | 2.6833 | HRCU-A-CB (Split System: Heat Pump with Remote Outdoor Unit-Air-Source) | N/A
206773451 | Central Heat Pump | DAY & NIGHT | CVH837GKA2* |  |  | EA*4X42L21A*+WALLCON | *95CSU1002122A* | 31800 |  |  | 17.5 | 8.1 | 33000 |  |  | 24400 | 73.94% | 1.9 | Both | 662.5 | 2.65 | HRCU-A-CB (Split System: Heat Pump with Remote Outdoor Unit-Air-Source) | N/A
206767556 | Central Heat Pump | DAY & NIGHT | CVH825GKA3* |  |  | EA*4X37L21A*+WALLCON | *95CSU1002122A* | 24400 |  |  | 17 | 8.5 | 21200 |  |  | 16600 | 78.3% | 2.04 | Both | 508.3333 | 2.0333 | HRCU-A-CB (Split System: Heat Pump with Remote Outdoor Unit-Air-Source) | N/A
206773520 | Central Heat Pump | AIRQUEST | HVH837GKA2* |  |  | EA*4X48L24A*+WALLCON | *95CSU0802120A* | 32400 |  |  | 17.5 | 8.5 | 32400 |  |  | 24800 | 76.54% | 2 | Both | 675 | 2.7 | HRCU-A-CB (Split System: Heat Pump with Remote Outdoor Unit-Air-Source) | N/A
206773474 | Central Heat Pump | HEIL | HVH837GKA2* |  |  | EA*4X43L21A*+WALLCON | *95CSU0802120A* | 33000 |  |  | 17.5 | 8.5 | 32800 |  |  | 25000 | 76.22% | 2 | Both | 687.5 | 2.75 | HRCU-A-CB (Split System: Heat Pump with Remote Outdoor Unit-Air-Source) | N/A
206773517 | Central Heat Pump | TEMPSTAR | TVH837GKA2* |  |  | EA*4X48L21A*+WALLCON | *95CSU1002122A* | 32400 |  |  | 17.5 | 8.5 | 32600 |  |  | 24800 | 76.07% | 2 | Both | 675 | 2.7 | HRCU-A-CB (Split System: Heat Pump with Remote Outdoor Unit-Air-Source) | N/A
206788864 | Central Heat Pump | CARRIER | 25VNA436A*031* |  |  | CSPH*3612AL*+UI | 59CU5A060C17**16 | 33400 |  |  | 18 | 9 | 35600 |  |  | 26400 | 74.16% | 2 | Both | 695.8333 | 2.7833 | HRCU-A-CB (Split System: Heat Pump with Remote Outdoor Unit-Air-Source) | N/A
206788854 | Central Heat Pump | CARRIER | 25VNA436A*031* |  |  | CAP**4821AL*+UI | 59CU5A060C17**16 | 33400 |  |  | 19 | 9 | 35200 |  |  | 26000 | 73.86% | 2.02 | Both | 695.8333 | 2.7833 | HRCU-A-CB (Split System: Heat Pump with Remote Outdoor Unit-Air-Source) | N/A
206767526 | Central Heat Pump | AIRQUEST | HVH825GKA3* |  |  | EA*4X37L17A*+WALLCON | *95CSU0601716A* | 24200 |  |  | 16.5 | 8.1 | 21400 |  |  | 16800 | 78.5% | 1.98 | Both | 504.1667 | 2.0167 | HRCU-A-CB (Split System: Heat Pump with Remote Outdoor Unit-Air-Source) | N/A
206765648 | Central Heat Pump | ARCOAIRE | HVH825GKA3* |  |  | EA*4X36L17A*+WALLCON | *80CTL0451712A* | 23400 |  |  | 16 | 8.1 | 21600 |  |  | 16800 | 77.78% | 1.92 | Both | 487.5 | 1.95 | HRCU-A-CB (Split System: Heat Pump with Remote Outdoor Unit-Air-Source) | N/A
206764443 | Central Heat Pump | CARRIER | 25VNA825A*032* |  |  | CSPH*3012AL*+UI | 58TN*A070C14**12 | 23800 |  |  | 16 | 8.1 | 21800 |  |  | 16700 | 76.61% | 1.98 | Both | 495.8333 | 1.9833 | HRCU-A-CB (Split System: Heat Pump with Remote Outdoor Unit-Air-Source) | N/A
206766868 | Central Heat Pump | KEEPRITE | CVH825GKA3* |  |  | EHD4X30AAL+WALLCON | *80CTL0701412A* | 23800 |  |  | 16 | 8.1 | 21800 |  |  | 16700 | 76.61% | 1.98 | Both | 495.8333 | 1.9833 | HRCU-A-CB (Split System: Heat Pump with Remote Outdoor Unit-Air-Source) | N/A
206765866 | Central Heat Pump | DAY & NIGHT | CVH825GKA3* |  |  | EA*4X37L17A*+WALLCON | *80CTL0701716A* | 24200 |  |  | 16.5 | 8.1 | 21400 |  |  | 16700 | 78.04% | 2 | Both | 504.1667 | 2.0167 | HRCU-A-CB (Split System: Heat Pump with Remote Outdoor Unit-Air-Source) | N/A
206767520 | Central Heat Pump | DAY & NIGHT | CVH825GKA3* |  |  | EA*4X36L21A*+WALLCON | *95CSU1002122A* | 23600 |  |  | 16.5 | 8.1 | 21400 |  |  | 16600 | 77.57% | 1.94 | Both | 491.6667 | 1.9667 | HRCU-A-CB (Split System: Heat Pump with Remote Outdoor Unit-Air-Source) | N/A
206765422 | Central Heat Pump | BRYANT HEATING AND COOLING SYSTEMS | 288BNV025*0**C* |  |  | CAP**2417AL*+UI | 88*TA48070C17*** | 23200 |  |  | 16.5 | 8.1 | 22000 |  |  | 16800 | 76.36% | 1.9 | Both | 483.3333 | 1.9333 | HRCU-A-CB (Split System: Heat Pump with Remote Outdoor Unit-Air-Source) | N/A
206765631 | Central Heat Pump | COMFORTMAKER | CVH825GKA3* |  |  | EA*4X30L17A*+WALLCON | *80CTL0701412A* | 23600 |  |  | 17 | 8.1 | 21600 |  |  | 16600 | 76.85% | 1.92 | Both | 491.6667 | 1.9667 | HRCU-A-CB (Split System: Heat Pump with Remote Outdoor Unit-Air-Source) | N/A
206765917 | Central Heat Pump | AIRQUEST | HVH825GKA3* |  |  | EA*4X37L17A*+WALLCON | *80CTL0901716A* | 24200 |  |  | 17 | 8.1 | 21400 |  |  | 16600 | 77.57% | 2.02 | Both | 504.1667 | 2.0167 | HRCU-A-CB (Split System: Heat Pump with Remote Outdoor Unit-Air-Source) | N/A
206765923 | Central Heat Pump | TEMPSTAR | TVH825GKA3* |  |  | EA*4X37L17A*+WALLCON | *80CTL0901716A* | 24200 |  |  | 17 | 8.1 | 21400 |  |  | 16600 | 77.57% | 2.02 | Both | 504.1667 | 2.0167 | HRCU-A-CB (Split System: Heat Pump with Remote Outdoor Unit-Air-Source) | N/A
206765482 | Central Heat Pump | DAY & NIGHT | CVH825GKA3* |  |  | EA*4X24L17A*+WALLCON | *80CTL0901716A* | 23400 |  |  | 17 | 8.1 | 21800 |  |  | 16700 | 76.61% | 1.9 | Both | 487.5 | 1.95 | HRCU-A-CB (Split System: Heat Pump with Remote Outdoor Unit-Air-Source) | N/A
206765548 | Central Heat Pump | AIRQUEST | HVH825GKA3* |  |  | EA*4X25L17A*+WALLCON | *80CTL0701412A* | 24400 |  |  | 17.5 | 8.5 | 21200 |  |  | 16600 | 78.3% | 2.02 | Both | 508.3333 | 2.0333 | HRCU-A-CB (Split System: Heat Pump with Remote Outdoor Unit-Air-Source) | N/A
206788880 | Central Heat Pump | CARRIER | 25VNA436A*031* |  |  | CSPH*4212AL*+UI | 58TN*A045C17**12 | 33600 |  |  | 18 | 9 | 35600 |  |  | 26200 | 73.6% | 2 | Both | 700 | 2.8 | HRCU-A-CB (Split System: Heat Pump with Remote Outdoor Unit-Air-Source) | N/A
206788867 | Central Heat Pump | CARRIER | 25VNA436A*031* |  |  | CSPH*4212AL*+UI | 59CU5A060C17**16 | 33600 |  |  | 18 | 9 | 35400 |  |  | 26200 | 74.01% | 2.02 | Both | 700 | 2.8 | HRCU-A-CB (Split System: Heat Pump with Remote Outdoor Unit-Air-Source) | N/A
215588587 | Central Heat Pump | AMERISTAR | E4HL5042A1000A |  |  | A4AH5V42A1C3 |  | 42000 |  |  | 15.2 | 8.1 | 42000 |  |  | 30000 | 71.43% | 1.75 | Both | 875 | 3.5 | HRCU-A-CB (Split System: Heat Pump with Remote Outdoor Unit-Air-Source) | N/A
215588594 | Central Heat Pump | TRANE | E4HL5042A1000A |  |  | A4AH5V42A1C3 |  | 42000 |  |  | 15.2 | 8.1 | 42000 |  |  | 30000 | 71.43% | 1.75 | Both | 875 | 3.5 | HRCU-A-CB (Split System: Heat Pump with Remote Outdoor Unit-Air-Source) | N/A
215588590 | Central Heat Pump | TRANE | E4HL5030A1000A |  |  | A4AH5V30A1B3 |  | 28000 |  |  | 15.2 | 8.5 | 28000 |  |  | 21000 | 75% | 1.9 | Both | 583.3333 | 2.3333 | HRCU-A-CB (Split System: Heat Pump with Remote Outdoor Unit-Air-Source) | N/A
215588581 | Central Heat Pump | AMERISTAR | E4HL5060A1000A |  |  | A4AH5V60A1C3 |  | 54000 |  |  | 15.2 | 8.1 | 54000 |  |  | 38000 | 70.37% | 1.85 | Both | 1125 | 4.5 | HRCU-A-CB (Split System: Heat Pump with Remote Outdoor Unit-Air-Source) | N/A
215588606 | Central Heat Pump | TRANE | E4HL5024A1000A |  |  | A4AH5V30A1B3 |  | 24000 |  |  | 15.2 | 8.1 | 24000 |  |  | 17000 | 70.83% | 1.8 | Both | 500 | 2 | HRCU-A-CB (Split System: Heat Pump with Remote Outdoor Unit-Air-Source) | N/A
215588609 | Central Heat Pump | AMERICAN STANDARD | E4HL5036A1000A |  |  | A4AH5V30A1B3 |  | 28000 |  |  | 15.2 | 8.5 | 28000 |  |  | 21000 | 75% | 1.9 | Both | 583.3333 | 2.3333 | HRCU-A-CB (Split System: Heat Pump with Remote Outdoor Unit-Air-Source) | N/A
215588603 | Central Heat Pump | RUNTRU | E4HL5036A1000A |  |  | A4AH5V30A1B3 |  | 28000 |  |  | 15.2 | 8.5 | 28000 |  |  | 21000 | 75% | 1.9 | Both | 583.3333 | 2.3333 | HRCU-A-CB (Split System: Heat Pump with Remote Outdoor Unit-Air-Source) | N/A
210595612 | Central Heat Pump | KENMORE | (C,H,T)VH825GKA2* |  |  | EA*4X43L21A*+WALLCON | *80CTL0901716A* | 24600 |  |  | 17.5 | 8.5 | 21000 |  |  | 16500 | 78.57% | 2.04 | Both | 512.5 | 2.05 | HRCU-A-CB (Split System: Heat Pump with Remote Outdoor Unit-Air-Source) | No
215402211 | Central Heat Pump | RUNTRU | E4HL5036A1000A |  |  | 4TXCB004DS3 | A952V080BU4SB | 30000 |  |  | 15.2 | 8.1 | 25000 |  |  | 18000 | 72% | 1.75 | Both | 625 | 2.5 | HRCU-A-CB (Split System: Heat Pump with Remote Outdoor Unit-Air-Source) | Yes
215402212 | Central Heat Pump | AMERISTAR | E4HL5036A1000A |  |  | 4TXCB006DS3 | A952V080BU4SB | 30000 |  |  | 15.2 | 8.1 | 27000 |  |  | 19000 | 70.37% | 1.75 | Both | 625 | 2.5 | HRCU-A-CB (Split System: Heat Pump with Remote Outdoor Unit-Air-Source) | Yes
215402213 | Central Heat Pump | RUNTRU | E4HL5036A1000A |  |  | 4TXCB006DS3 | A952V080BU4SB | 30000 |  |  | 15.2 | 8.1 | 27000 |  |  | 19000 | 70.37% | 1.75 | Both | 625 | 2.5 | HRCU-A-CB (Split System: Heat Pump with Remote Outdoor Unit-Air-Source) | Yes
213296808 | Central Heat Pump | COLEMAN | HMH72B341 |  |  | XAFC36DBCN1 | Z9ES100C16SMPS1 | 34000 |  |  | 16.5 | 8.1 | 33400 |  |  | 24000 | 71.86% | 2.08 | Both | 708.3333 | 2.8333 | HRCU-A-CB (Split System: Heat Pump with Remote Outdoor Unit-Air-Source) | Yes
215402192 | Central Heat Pump | AMERISTAR | E4HL5018A1000A |  |  | 4TXCB003DS3 | A801X040BM2SD | 20000 |  |  | 15.2 | 8.5 | 20000 |  |  | 18000 | 90% | 1.85 | Both | 416.6667 | 1.6667 | HRCU-A-CB (Split System: Heat Pump with Remote Outdoor Unit-Air-Source) | Yes
215402189 | Central Heat Pump | AMERISTAR | E4HL5018A1000A |  |  | 4TXCB003DS3 | A952V040BU3SB | 20000 |  |  | 15.2 | 8.5 | 20000 |  |  | 18000 | 90% | 1.85 | Both | 416.6667 | 1.6667 | HRCU-A-CB (Split System: Heat Pump with Remote Outdoor Unit-Air-Source) | Yes
215402194 | Central Heat Pump | AMERISTAR | E4HL5024A1000A |  |  | 4TXCB003DS3 | A952V060BU4SB | 24000 |  |  | 15.2 | 8.5 | 24000 |  |  | 21000 | 87.5% | 1.85 | Both | 500 | 2 | HRCU-A-CB (Split System: Heat Pump with Remote Outdoor Unit-Air-Source) | Yes
215402198 | Central Heat Pump | AMERISTAR | E4HL5024A1000A |  |  | 4TXCB003DS3 | A801X060BM4SD | 24000 |  |  | 15.2 | 8.5 | 24000 |  |  | 21000 | 87.5% | 1.85 | Both | 500 | 2 | HRCU-A-CB (Split System: Heat Pump with Remote Outdoor Unit-Air-Source) | Yes
215402197 | Central Heat Pump | RUNTRU | E4HL5024A1000A |  |  | 4TXCB003DS3 | A952V040BU3SB | 24000 |  |  | 15.2 | 8.5 | 24000 |  |  | 21000 | 87.5% | 1.85 | Both | 500 | 2 | HRCU-A-CB (Split System: Heat Pump with Remote Outdoor Unit-Air-Source) | Yes
210532899 | Central Heat Pump | BRYANT HEATING AND COOLING SYSTEMS | 284ANV048*0**B* |  |  | CNPV*4824AL*+UI | 935CA66100C21*** | 44000 |  |  | 21 | 8.5 | 46500 |  |  | 36400 | 78.28% | 2.18 | Both | 916.6667 | 3.6667 | HRCU-A-CB (Split System: Heat Pump with Remote Outdoor Unit-Air-Source) | Both
210532922 | Central Heat Pump | CARRIER | 25VNA448A*031* |  |  | CSPH*4812AL*+UI | 58TN*A135C24**22 | 44500 |  |  | 20.5 | 9 | 46500 |  |  | 36400 | 78.28% | 2.24 | Both | 927.0833 | 3.7083 | HRCU-A-CB (Split System: Heat Pump with Remote Outdoor Unit-Air-Source) | Both
210532870 | Central Heat Pump | CARRIER | 25VNA448A*031* |  |  | CAP**4824AL*+UI | 58TN*A090C21**20 | 44000 |  |  | 21 | 9.5 | 46500 |  |  | 36200 | 77.85% | 2.28 | Both | 916.6667 | 3.6667 | HRCU-A-CB (Split System: Heat Pump with Remote Outdoor Unit-Air-Source) | Both
210533013 | Central Heat Pump | BRYANT HEATING AND COOLING SYSTEMS | 284ANV024*0**B* |  |  | CAP**4221AL*+UI | 935CA48060C17*** | 23400 |  |  | 20 | 10.5 | 26600 |  |  | 19900 | 74.81% | 2.44 | Both | 487.5 | 1.95 | HRCU-A-CB (Split System: Heat Pump with Remote Outdoor Unit-Air-Source) | Both
210532950 | Central Heat Pump | CARRIER | 25VNA424A*031* |  |  | CAP**2517AL*+UI | 59CU5A060C17**16 | 24000 |  |  | 20 | 10.5 | 26600 |  |  | 19900 | 74.81% | 2.5 | Both | 500 | 2 | HRCU-A-CB (Split System: Heat Pump with Remote Outdoor Unit-Air-Source) | Both
210532956 | Central Heat Pump | CARRIER | 25VNA424A*031* |  |  | CAP**2517AL*+UI | 58TN*A070C17**16 | 24000 |  |  | 20.5 | 10.5 | 26400 |  |  | 19800 | 75% | 2.52 | Both | 500 | 2 | HRCU-A-CB (Split System: Heat Pump with Remote Outdoor Unit-Air-Source) | Both
210533036 | Central Heat Pump | CARRIER | 25VNA424A*031* |  |  | CAP**4321AL*+UI | 58TN*A070C17**16 | 24200 |  |  | 20.5 | 10.5 | 26400 |  |  | 19700 | 74.62% | 2.54 | Both | 504.1667 | 2.0167 | HRCU-A-CB (Split System: Heat Pump with Remote Outdoor Unit-Air-Source) | Both
206788894 | Central Heat Pump | CARRIER | 25VNA436A*031* |  |  | CNPV*4217AL*+UI | 58TN*A070C14**12 | 33400 |  |  | 19.5 | 9 | 35400 |  |  | 26400 | 74.58% | 2 | Both | 695.8333 | 2.7833 | HRCU-A-CB (Split System: Heat Pump with Remote Outdoor Unit-Air-Source) | Both
206790537 | Central Heat Pump | BRYANT HEATING AND COOLING SYSTEMS | 284ANV036*0**B* |  |  | CAP**4224AL*+UI | 935CA60080C21*** | 33200 |  |  | 19.5 | 9.5 | 35400 |  |  | 26600 | 75.14% | 2 | Both | 691.6667 | 2.7667 | HRCU-A-CB (Split System: Heat Pump with Remote Outdoor Unit-Air-Source) | Both
206788571 | Central Heat Pump | CARRIER | 25VNA424A*031* |  |  | CSPH*3612AL*+UI | 59CU5A060C17**16 | 23600 |  |  | 19 | 9 | 26600 |  |  | 19900 | 74.81% | 2.46 | Both | 491.6667 | 1.9667 | HRCU-A-CB (Split System: Heat Pump with Remote Outdoor Unit-Air-Source) | Both
206790183 | Central Heat Pump | BRYANT HEATING AND COOLING SYSTEMS | 284ANV024*0**B* |  |  | CNPV*4221AL*+UI | 88*TA36045C17*** | 23400 |  |  | 19.5 | 10 | 26800 |  |  | 20000 | 74.63% | 2.42 | Both | 487.5 | 1.95 | HRCU-A-CB (Split System: Heat Pump with Remote Outdoor Unit-Air-Source) | Both
210599511 | Central Heat Pump | AIRQUEST | HVH837GKA** |  |  | EN(A,D)4X48L24**+WALLCON | *95CSU1002122A* | 32400 |  |  | 17.5 | 8.1 | 32800 |  |  | 24600 | 75% | 1.98 | Both | 675 | 2.7 | HRCU-A-CB (Split System: Heat Pump with Remote Outdoor Unit-Air-Source) | No
210474041 | Central Heat Pump | ARCOAIRE | HVH825GKA3* |  |  | EN(A,D,W)4X48L21**+WALLCON | *80CTL0901716A* | 24200 |  |  | 17.5 | 8.1 | 21200 |  |  | 16500 | 77.83% | 2.02 | Both | 504.1667 | 2.0167 | HRCU-A-CB (Split System: Heat Pump with Remote Outdoor Unit-Air-Source) | No
210599508 | Central Heat Pump | ARCOAIRE | HVH837GKA** |  |  | EN(A,D)4X48L24**+WALLCON | *95CSU0802120A* | 32400 |  |  | 17.5 | 8.1 | 32800 |  |  | 24800 | 75.61% | 1.96 | Both | 675 | 2.7 | HRCU-A-CB (Split System: Heat Pump with Remote Outdoor Unit-Air-Source) | No
210596033 | Central Heat Pump | CARRIER | 25VNA825A*031* |  |  | CNPV*4821AL*+UI | 58TN*A090C17**16 | 24200 |  |  | 17.5 | 8.1 | 21200 |  |  | 16500 | 77.83% | 2.02 | Both | 504.1667 | 2.0167 | HRCU-A-CB (Split System: Heat Pump with Remote Outdoor Unit-Air-Source) | No
210597092 | Central Heat Pump | DAY & NIGHT | CVH825GKA2* |  |  | EN(A,D,W)4X48L21**+WALLCON | *80CTL0901716A* | 24200 |  |  | 17.5 | 8.1 | 21200 |  |  | 16500 | 77.83% | 2.02 | Both | 504.1667 | 2.0167 | HRCU-A-CB (Split System: Heat Pump with Remote Outdoor Unit-Air-Source) | No
210474044 | Central Heat Pump | KEEPRITE | CVH825GKA3* |  |  | EN(A,D,W)4X48L21**+WALLCON | *80CTL0901716A* | 24200 |  |  | 17.5 | 8.1 | 21200 |  |  | 16500 | 77.83% | 2.02 | Both | 504.1667 | 2.0167 | HRCU-A-CB (Split System: Heat Pump with Remote Outdoor Unit-Air-Source) | No
210470852 | Central Heat Pump | KENMORE | (C,H,T)VH837GKA2* |  |  | EN(A,D)4X48L24**+WALLCON | *95CSU1002122A* | 32400 |  |  | 17.5 | 8.1 | 32800 |  |  | 24600 | 75% | 1.98 | Both | 675 | 2.7 | HRCU-A-CB (Split System: Heat Pump with Remote Outdoor Unit-Air-Source) | No
210600152 | Central Heat Pump | TEMPSTAR | TVH837GKA** |  |  | EN(A,D)4X48L24**+WALLCON | *95CSU0802120A* | 32400 |  |  | 17.5 | 8.1 | 32800 |  |  | 24800 | 75.61% | 1.96 | Both | 675 | 2.7 | HRCU-A-CB (Split System: Heat Pump with Remote Outdoor Unit-Air-Source) | No
210596225 | Central Heat Pump | CARRIER | 25VNA837A*030* |  |  | CNPV*6024AL*+UI | 58TN*A135C24**22 | 32800 |  |  | 18 | 8.1 | 32200 |  |  | 24600 | 76.4% | 1.98 | Both | 683.3333 | 2.7333 | HRCU-A-CB (Split System: Heat Pump with Remote Outdoor Unit-Air-Source) | No
210599588 | Central Heat Pump | HEIL | HVH837GKA** |  |  | EN(A,D,W)4X60L24**+WALLCON | *95CSU0802120A* | 32800 |  |  | 18 | 8.1 | 32200 |  |  | 24600 | 76.4% | 1.98 | Both | 683.3333 | 2.7333 | HRCU-A-CB (Split System: Heat Pump with Remote Outdoor Unit-Air-Source) | No
210470910 | Central Heat Pump | HEIL | HVH837GKA2* |  |  | EN(A,D,W)4X60L24**+WALLCON | *80CTL0902120A* | 32800 |  |  | 18 | 8.1 | 32200 |  |  | 24800 | 77.02% | 1.98 | Both | 683.3333 | 2.7333 | HRCU-A-CB (Split System: Heat Pump with Remote Outdoor Unit-Air-Source) | No
210470927 | Central Heat Pump | KEEPRITE | CVH837GKA2* |  |  | EN(A,D,W)4X60L24**+WALLCON | *80CTL1352422A* | 32800 |  |  | 18 | 8.1 | 32200 |  |  | 24600 | 76.4% | 1.98 | Both | 683.3333 | 2.7333 | HRCU-A-CB (Split System: Heat Pump with Remote Outdoor Unit-Air-Source) | No
210597616 | Central Heat Pump | KEEPRITE | CVH837GKA** |  |  | EN(A,D,W)4X60L24**+WALLCON | *95CSU0802120A* | 32800 |  |  | 18 | 8.1 | 32200 |  |  | 24600 | 76.4% | 1.98 | Both | 683.3333 | 2.7333 | HRCU-A-CB (Split System: Heat Pump with Remote Outdoor Unit-Air-Source) | No
210470895 | Central Heat Pump | KENMORE | (C,H,T)VH837GKA2* |  |  | EN(A,D,W)4X60L24**+WALLCON | *95CSU1002122A* | 32800 |  |  | 18 | 8.1 | 32200 |  |  | 24600 | 76.4% | 1.98 | Both | 683.3333 | 2.7333 | HRCU-A-CB (Split System: Heat Pump with Remote Outdoor Unit-Air-Source) | No
210470918 | Central Heat Pump | TEMPSTAR | TVH837GKA2* |  |  | EN(A,D,W)4X60L24**+WALLCON | *80CTL0902120A* | 32800 |  |  | 18 | 8.1 | 32200 |  |  | 24800 | 77.02% | 1.98 | Both | 683.3333 | 2.7333 | HRCU-A-CB (Split System: Heat Pump with Remote Outdoor Unit-Air-Source) | No
210470268 | Central Heat Pump | AIRQUEST | HVH837GKA2* |  |  | EA*4X60L24A*+WALLCON | *80CTL0902120A* | 32800 |  |  | 17.5 | 8.5 | 31800 |  |  | 24800 | 77.99% | 1.98 | Both | 683.3333 | 2.7333 | HRCU-A-CB (Split System: Heat Pump with Remote Outdoor Unit-Air-Source) | No
210473245 | Central Heat Pump | KEEPRITE | CVH825GKA3* |  |  | EA*4X43L21A*+WALLCON | *80CTL0901716A* | 24600 |  |  | 17.5 | 8.5 | 21000 |  |  | 16500 | 78.57% | 2.04 | Both | 512.5 | 2.05 | HRCU-A-CB (Split System: Heat Pump with Remote Outdoor Unit-Air-Source) | No
210597373 | Central Heat Pump | KEEPRITE | CVH837GKA** |  |  | EA*4X60L24A*+WALLCON | *80CTL0902120A* | 32800 |  |  | 17.5 | 8.5 | 31800 |  |  | 24800 | 77.99% | 1.98 | Both | 683.3333 | 2.7333 | HRCU-A-CB (Split System: Heat Pump with Remote Outdoor Unit-Air-Source) | No
210470274 | Central Heat Pump | TEMPSTAR | TVH837GKA2* |  |  | EA*4X60L24A*+WALLCON | *80CTL0902120A* | 32800 |  |  | 17.5 | 8.5 | 31800 |  |  | 24800 | 77.99% | 1.98 | Both | 683.3333 | 2.7333 | HRCU-A-CB (Split System: Heat Pump with Remote Outdoor Unit-Air-Source) | No
210470440 | Central Heat Pump | CARRIER | 25VNA837A*031* |  |  | CAP**6121AL*+UI | 58TN*A090C21**20 | 33200 |  |  | 18 | 8.5 | 32000 |  |  | 25000 | 78.12% | 2 | Both | 691.6667 | 2.7667 | HRCU-A-CB (Split System: Heat Pump with Remote Outdoor Unit-Air-Source) | No
210597422 | Central Heat Pump | COMFORTMAKER | CVH837GKA** |  |  | EA*4X61L21A*+WALLCON | *80CTL0902120A* | 33200 |  |  | 18 | 8.5 | 32000 |  |  | 25000 | 78.12% | 2 | Both | 691.6667 | 2.7667 | HRCU-A-CB (Split System: Heat Pump with Remote Outdoor Unit-Air-Source) | No
210470446 | Central Heat Pump | COMFORTMAKER | CVH837GKA2* |  |  | EA*4X61L21A*+WALLCON | *80CTL0902120A* | 33200 |  |  | 18 | 8.5 | 32000 |  |  | 25000 | 78.12% | 2 | Both | 691.6667 | 2.7667 | HRCU-A-CB (Split System: Heat Pump with Remote Outdoor Unit-Air-Source) | No
210470566 | Central Heat Pump | ARCOAIRE | HVH837GKA2* |  |  | EA*4X61L24A*+WALLCON | *80CTL1352422A* | 33200 |  |  | 18 | 8.5 | 32000 |  |  | 24800 | 77.5% | 2.02 | Both | 691.6667 | 2.7667 | HRCU-A-CB (Split System: Heat Pump with Remote Outdoor Unit-Air-Source) | No
210599285 | Central Heat Pump | ARCOAIRE | HVH837GKA** |  |  | EA*4X61L24A*+WALLCON | *80CTL1352422A* | 33200 |  |  | 18 | 8.5 | 32000 |  |  | 24800 | 77.5% | 2.02 | Both | 691.6667 | 2.7667 | HRCU-A-CB (Split System: Heat Pump with Remote Outdoor Unit-Air-Source) | No
210596551 | Central Heat Pump | BRYANT HEATING AND COOLING SYSTEMS | 288BNV037*0**A* |  |  | CAP**6124AL*+UI | 88*TA60090C21*** | 33200 |  |  | 18 | 8.5 | 32000 |  |  | 24800 | 77.5% | 2 | Both | 691.6667 | 2.7667 | HRCU-A-CB (Split System: Heat Pump with Remote Outdoor Unit-Air-Source) | No
210470552 | Central Heat Pump | HEIL | HVH837GKA2* |  |  | EA*4X61L24A*+WALLCON | *80CTL0902120A* | 33200 |  |  | 18 | 8.5 | 32000 |  |  | 24800 | 77.5% | 2 | Both | 691.6667 | 2.7667 | HRCU-A-CB (Split System: Heat Pump with Remote Outdoor Unit-Air-Source) | No
210470497 | Central Heat Pump | HEIL | HVH837GKA2* |  |  | EA*4X61L21A*+WALLCON | *80CTL0901716A* | 33200 |  |  | 18 | 8.5 | 32000 |  |  | 24800 | 77.5% | 2 | Both | 691.6667 | 2.7667 | HRCU-A-CB (Split System: Heat Pump with Remote Outdoor Unit-Air-Source) | No
210470503 | Central Heat Pump | KEEPRITE | CVH837GKA2* |  |  | EA*4X61L21A*+WALLCON | *80CTL0901716A* | 33200 |  |  | 18 | 8.5 | 32000 |  |  | 24800 | 77.5% | 2 | Both | 691.6667 | 2.7667 | HRCU-A-CB (Split System: Heat Pump with Remote Outdoor Unit-Air-Source) | No
210470560 | Central Heat Pump | TEMPSTAR | TVH837GKA2* |  |  | EA*4X61L24A*+WALLCON | *80CTL0902120A* | 33200 |  |  | 18 | 8.5 | 32000 |  |  | 24800 | 77.5% | 2 | Both | 691.6667 | 2.7667 | HRCU-A-CB (Split System: Heat Pump with Remote Outdoor Unit-Air-Source) | No
211206992 | Central Heat Pump | JOHNSON CONTROLS | HL20B4821 |  |  | XAMC48HE3N1+CC | TMLV100C16MP12 | 43500 |  |  | 19 | 9 | 44500 |  |  | 36200 | 81.35% | 2.14 | Both | 906.25 | 3.625 | HRCU-A-CB (Split System: Heat Pump with Remote Outdoor Unit-Air-Source) | No
210720644 | Central Heat Pump | BRYANT HEATING AND COOLING SYSTEMS | 284ANV036*0**B* |  |  | CAP**6024AL*+UI | 935CA60080C21*** | 34400 |  |  | 19.5 | 9 | 34400 |  |  | 25200 | 73.26% | 2.02 | Both | 716.6667 | 2.8667 | HRCU-A-CB (Split System: Heat Pump with Remote Outdoor Unit-Air-Source) | No
210720687 | Central Heat Pump | CARRIER | 25VNA436A*031* |  |  | CNPV*6024AL*+UI | 59CU5A100C21**22 | 34400 |  |  | 20.5 | 9 | 34800 |  |  | 25400 | 72.99% | 2.04 | Both | 716.6667 | 2.8667 | HRCU-A-CB (Split System: Heat Pump with Remote Outdoor Unit-Air-Source) | No
210533102 | Central Heat Pump | CARRIER | 25VNA424A*031* |  |  | CSPH*3012AL*+UI | 58TN*A090C17**16 | 23600 |  |  | 20.5 | 9 | 27000 |  |  | 19800 | 73.33% | 2.48 | Both | 491.6667 | 1.9667 | HRCU-A-CB (Split System: Heat Pump with Remote Outdoor Unit-Air-Source) | No
210533108 | Central Heat Pump | CARRIER | 25VNA424A*031* |  |  | CSPH*4212AL*+UI | 59CU5A080C21**20 | 24000 |  |  | 20 | 9.5 | 26400 |  |  | 19600 | 74.24% | 2.54 | Both | 500 | 2 | HRCU-A-CB (Split System: Heat Pump with Remote Outdoor Unit-Air-Source) | No
210533082 | Central Heat Pump | CARRIER | 25VNA424A*031* |  |  | CSPH*3012AL*+UI | 59CU5A060C17**16 | 23400 |  |  | 19 | 10 | 27200 |  |  | 20000 | 73.53% | 2.42 | Both | 487.5 | 1.95 | HRCU-A-CB (Split System: Heat Pump with Remote Outdoor Unit-Air-Source) | No
210532979 | Central Heat Pump | BRYANT HEATING AND COOLING SYSTEMS | 284ANV024*0**B* |  |  | CAP**3017AL*+UI | 88*TA48070C17*** | 23200 |  |  | 20.5 | 10 | 26800 |  |  | 19900 | 74.25% | 2.38 | Both | 483.3333 | 1.9333 | HRCU-A-CB (Split System: Heat Pump with Remote Outdoor Unit-Air-Source) | No
210533065 | Central Heat Pump | BRYANT HEATING AND COOLING SYSTEMS | 284ANV024*0**B* |  |  | CNPV*3017AL*+UI | 88*TA48090C17*** | 23400 |  |  | 21 | 10 | 26600 |  |  | 19800 | 74.44% | 2.4 | Both | 487.5 | 1.95 | HRCU-A-CB (Split System: Heat Pump with Remote Outdoor Unit-Air-Source) | No
210533016 | Central Heat Pump | CARRIER | 25VNA424A*031* |  |  | CAP**4221AL*+UI | 59CU5A100C21**22 | 23400 |  |  | 20.5 | 10.5 | 26600 |  |  | 19700 | 74.06% | 2.48 | Both | 487.5 | 1.95 | HRCU-A-CB (Split System: Heat Pump with Remote Outdoor Unit-Air-Source) | No
210533014 | Central Heat Pump | CARRIER | 25VNA424A*031* |  |  | CAP**4221AL*+UI | 59CU5A080C21**20 | 23600 |  |  | 20.5 | 10.5 | 26600 |  |  | 19700 | 74.06% | 2.48 | Both | 491.6667 | 1.9667 | HRCU-A-CB (Split System: Heat Pump with Remote Outdoor Unit-Air-Source) | No
206772369 | Central Heat Pump | BRYANT HEATING AND COOLING SYSTEMS | 288BNV037*0**B* |  |  | CNPV*4824AL*+UI | 88*TA66135C24*** | 32400 |  |  | 17.5 | 8.1 | 32800 |  |  | 24800 | 75.61% | 1.98 | Both | 675 | 2.7 | HRCU-A-CB (Split System: Heat Pump with Remote Outdoor Unit-Air-Source) | No
206773600 | Central Heat Pump | HEIL | HVH837GKA2* |  |  | EN(A,D,W)4X48L21**+WALLCON | *95CSU0802120A* | 32400 |  |  | 17.5 | 8.1 | 32800 |  |  | 24800 | 75.61% | 1.96 | Both | 675 | 2.7 | HRCU-A-CB (Split System: Heat Pump with Remote Outdoor Unit-Air-Source) | No
206772375 | Central Heat Pump | KEEPRITE | CVH837GKA2* |  |  | EN(A,D)4X48L24**+WALLCON | *80CTL1352422A* | 32400 |  |  | 17.5 | 8.1 | 32800 |  |  | 24800 | 75.61% | 1.98 | Both | 675 | 2.7 | HRCU-A-CB (Split System: Heat Pump with Remote Outdoor Unit-Air-Source) | No
206773607 | Central Heat Pump | TEMPSTAR | TVH837GKA2* |  |  | EN(A,D,W)4X48L21**+WALLCON | *95CSU0802120A* | 32400 |  |  | 17.5 | 8.1 | 32800 |  |  | 24800 | 75.61% | 1.96 | Both | 675 | 2.7 | HRCU-A-CB (Split System: Heat Pump with Remote Outdoor Unit-Air-Source) | No
206772332 | Central Heat Pump | TEMPSTAR | TVH837GKA2* |  |  | EN(A,D,W)4X48L21**+WALLCON | *80CTL0901716A* | 32400 |  |  | 18 | 8.1 | 32800 |  |  | 24800 | 75.61% | 1.98 | Both | 675 | 2.7 | HRCU-A-CB (Split System: Heat Pump with Remote Outdoor Unit-Air-Source) | No
206771622 | Central Heat Pump | BRYANT HEATING AND COOLING SYSTEMS | 288BNV037*0**B* |  |  | CAP**4321AL*+UI | 88*TA48070C17*** | 32800 |  |  | 17.5 | 8.5 | 33000 |  |  | 25200 | 76.36% | 1.98 | Both | 683.3333 | 2.7333 | HRCU-A-CB (Split System: Heat Pump with Remote Outdoor Unit-Air-Source) | No
206771904 | Central Heat Pump | ARCOAIRE | HVH837GKA2* |  |  | EA*4X48L24A*+WALLCON | *80CTL1352422A* | 32400 |  |  | 17.5 | 8.5 | 32400 |  |  | 24800 | 76.54% | 2 | Both | 675 | 2.7 | HRCU-A-CB (Split System: Heat Pump with Remote Outdoor Unit-Air-Source) | No
206771642 | Central Heat Pump | AIRQUEST | HVH837GKA2* |  |  | EA*4X43L21A*+WALLCON | *80CTL0902120A* | 32800 |  |  | 17.5 | 8.5 | 33000 |  |  | 25200 | 76.36% | 2 | Both | 683.3333 | 2.7333 | HRCU-A-CB (Split System: Heat Pump with Remote Outdoor Unit-Air-Source) | No
206771725 | Central Heat Pump | COMFORTMAKER | CVH837GKA2* |  |  | EA*4X43L21A*+WALLCON | *80CTL0901716A* | 33000 |  |  | 18 | 8.5 | 32800 |  |  | 25000 | 76.22% | 2 | Both | 687.5 | 2.75 | HRCU-A-CB (Split System: Heat Pump with Remote Outdoor Unit-Air-Source) | No
206771353 | Central Heat Pump | HEIL | HVH837GKA2* |  |  | EA*4X37L21A*+WALLCON | *80CTL0901716A* | 33000 |  |  | 18 | 8.5 | 32800 |  |  | 25000 | 76.22% | 2 | Both | 687.5 | 2.75 | HRCU-A-CB (Split System: Heat Pump with Remote Outdoor Unit-Air-Source) | No
206790557 | Central Heat Pump | BRYANT HEATING AND COOLING SYSTEMS | 284ANV036*0**B* |  |  | CSPH*4212AL*+UI | 935CA66100C21*** | 34000 |  |  | 18.5 | 9 | 35000 |  |  | 26000 | 74.29% | 2.04 | Both | 708.3333 | 2.8333 | HRCU-A-CB (Split System: Heat Pump with Remote Outdoor Unit-Air-Source) | No
206790583 | Central Heat Pump | BRYANT HEATING AND COOLING SYSTEMS | 284ANV036*0**B* |  |  | CSPH*3612AL*+UI | 88*TA36070C14*** | 33600 |  |  | 19 | 9 | 35400 |  |  | 26200 | 74.01% | 2.02 | Both | 700 | 2.8 | HRCU-A-CB (Split System: Heat Pump with Remote Outdoor Unit-Air-Source) | No
206790560 | Central Heat Pump | BRYANT HEATING AND COOLING SYSTEMS | 284ANV036*0**B* |  |  | CSPH*4812AL*+UI | 935CA66100C21*** | 34200 |  |  | 19 | 9 | 35000 |  |  | 25800 | 73.71% | 2.06 | Both | 712.5 | 2.85 | HRCU-A-CB (Split System: Heat Pump with Remote Outdoor Unit-Air-Source) | No
206788871 | Central Heat Pump | CARRIER | 25VNA436A*031* |  |  | CSPH*4812AL*+UI | 59CU5A080C21**20 | 34200 |  |  | 19 | 9 | 35000 |  |  | 25800 | 73.71% | 2.04 | Both | 712.5 | 2.85 | HRCU-A-CB (Split System: Heat Pump with Remote Outdoor Unit-Air-Source) | No
206790457 | Central Heat Pump | BRYANT HEATING AND COOLING SYSTEMS | 284ANV036*0**B* |  |  | CSPH*4212AL*+UI | 88*TA48090C17*** | 34000 |  |  | 19 | 9 | 35000 |  |  | 26000 | 74.29% | 2.04 | Both | 708.3333 | 2.8333 | HRCU-A-CB (Split System: Heat Pump with Remote Outdoor Unit-Air-Source) | No
206788705 | Central Heat Pump | CARRIER | 25VNA436A*031* |  |  | CNPV*4821AL*+UI | 58TN*A070C17**16 | 33800 |  |  | 19.5 | 9 | 35200 |  |  | 26000 | 73.86% | 2.04 | Both | 704.1667 | 2.8167 | HRCU-A-CB (Split System: Heat Pump with Remote Outdoor Unit-Air-Source) | No
206788691 | Central Heat Pump | CARRIER | 25VNA436A*031* |  |  | CNPV*4217AL*+UI | 58TN*A090C17**16 | 33600 |  |  | 20 | 9 | 35200 |  |  | 26200 | 74.43% | 2.02 | Both | 700 | 2.8 | HRCU-A-CB (Split System: Heat Pump with Remote Outdoor Unit-Air-Source) | No
206788731 | Central Heat Pump | CARRIER | 25VNA436A*031* |  |  | CNPV*6024AL*+UI | 58TN*A135C24**22 | 34400 |  |  | 20.5 | 9 | 34800 |  |  | 25400 | 72.99% | 2.04 | Both | 716.6667 | 2.8667 | HRCU-A-CB (Split System: Heat Pump with Remote Outdoor Unit-Air-Source) | No
206788801 | Central Heat Pump | CARRIER | 25VNA436A*031* |  |  | CSPH*6012AL*+UI | 58TN*A090C17**16 | 34600 |  |  | 19.5 | 9 | 34600 |  |  | 25200 | 72.83% | 2.04 | Both | 720.8333 | 2.8833 | HRCU-A-CB (Split System: Heat Pump with Remote Outdoor Unit-Air-Source) | No
206790540 | Central Heat Pump | BRYANT HEATING AND COOLING SYSTEMS | 284ANV036*0**B* |  |  | CAP**4321AL*+UI | 935CA60080C21*** | 34600 |  |  | 19.5 | 9.5 | 35000 |  |  | 25600 | 73.14% | 2.06 | Both | 720.8333 | 2.8833 | HRCU-A-CB (Split System: Heat Pump with Remote Outdoor Unit-Air-Source) | No
206790105 | Central Heat Pump | BRYANT HEATING AND COOLING SYSTEMS | 284ANV024*0**B* |  |  | CSPH*3612AL*+UI | 88*TA36070C14*** | 23800 |  |  | 20.5 | 9.5 | 26600 |  |  | 19700 | 74.06% | 2.5 | Both | 495.8333 | 1.9833 | HRCU-A-CB (Split System: Heat Pump with Remote Outdoor Unit-Air-Source) | No
206790140 | Central Heat Pump | BRYANT HEATING AND COOLING SYSTEMS | 284ANV024*0**B* |  |  | CAP**3621AL*+UI | 88*TA48070C17*** | 23400 |  |  | 20.5 | 10.5 | 26600 |  |  | 19800 | 74.44% | 2.42 | Both | 487.5 | 1.95 | HRCU-A-CB (Split System: Heat Pump with Remote Outdoor Unit-Air-Source) | No
206788565 | Central Heat Pump | CARRIER | 25VNA424A*031* |  |  | CAP**3621AL*+UI | 59CU5A080C21**20 | 23400 |  |  | 20.5 | 10.5 | 26600 |  |  | 19700 | 74.06% | 2.44 | Both | 487.5 | 1.95 | HRCU-A-CB (Split System: Heat Pump with Remote Outdoor Unit-Air-Source) | No
208429477 | Central Heat Pump | LENNOX | SL25XPV-024-230A** |  |  | CH35-42B+TDR+TXV | SL280UH070V36A* | 22800 |  |  | 22.2 | 9.6 | 21400 |  |  | 20000 | 93.46% | 1.98 | Both | 475 | 1.9 | HRCU-A-CB (Split System: Heat Pump with Remote Outdoor Unit-Air-Source) | Yes
214097535 | Central Heat Pump | RUUD | RD17AZ48AJ3N |  |  | RCFZ6024SEANM | U802VA100521M | 45500 |  |  | 17 | 8.1 | 45500 |  |  | 40000 | 87.91% | 2.1 | Both | 947.9167 | 3.7917 | HRCU-A-CB (Split System: Heat Pump with Remote Outdoor Unit-Air-Source) | Yes
214097581 | Central Heat Pump | SURE | RD17AZ48AJ3N |  |  | TCFZ6024SEANM | S802VA100521M | 45500 |  |  | 17 | 8.1 | 45500 |  |  | 40000 | 87.91% | 2.1 | Both | 947.9167 | 3.7917 | HRCU-A-CB (Split System: Heat Pump with Remote Outdoor Unit-Air-Source) | Yes
214720127 | Central Heat Pump | CHAMPION HEATING AND COOLING | HH860E2S11 |  |  | CTU60C5XGS1+TXV | TMLE120C20MP11 | 44500 |  |  | 17 | 9 | 45000 |  |  | 33600 | 74.67% | 2 | Both | 927.0833 | 3.7083 | HRCU-A-CB (Split System: Heat Pump with Remote Outdoor Unit-Air-Source) | Both
214719886 | Central Heat Pump | CHAMPION HEATING AND COOLING | HH860E2S11 |  |  | CTU60C5XGS1+TXV | TMLE080C20MP11 | 44500 |  |  | 17 | 9 | 45000 |  |  | 33800 | 75.11% | 2 | Both | 927.0833 | 3.7083 | HRCU-A-CB (Split System: Heat Pump with Remote Outdoor Unit-Air-Source) | Both
214720112 | Central Heat Pump | CHAMPION HEATING AND COOLING | HH860E2S11 |  |  | CTU60C5XGS1+TXV | TM8E100C20MP11 | 44500 |  |  | 17 | 9 | 45000 |  |  | 33800 | 75.11% | 2 | Both | 927.0833 | 3.7083 | HRCU-A-CB (Split System: Heat Pump with Remote Outdoor Unit-Air-Source) | Both
214720122 | Central Heat Pump | CHAMPION HEATING AND COOLING | HH860E2S11 |  |  | CTU60C5XGS1+TXV | TM8E120C20MP11 | 44500 |  |  | 17 | 9 | 45000 |  |  | 33600 | 74.67% | 2 | Both | 927.0833 | 3.7083 | HRCU-A-CB (Split System: Heat Pump with Remote Outdoor Unit-Air-Source) | Both
214719891 | Central Heat Pump | CHAMPION HEATING AND COOLING | HH860E2S11 |  |  | CTU60C5XGS1+TXV | TM8E080C20MP11 | 44500 |  |  | 17 | 9 | 45000 |  |  | 33800 | 75.11% | 2 | Both | 927.0833 | 3.7083 | HRCU-A-CB (Split System: Heat Pump with Remote Outdoor Unit-Air-Source) | Both
214397058 | Central Heat Pump | CHAMPION HEATING AND COOLING | HH860E2S11 |  |  | CTM60C5CGS1 | TMLE080C20MP11 | 44500 |  |  | 17 | 9 | 45000 |  |  | 33800 | 75.11% | 2 | Both | 927.0833 | 3.7083 | HRCU-A-CB (Split System: Heat Pump with Remote Outdoor Unit-Air-Source) | Both
214719883 | Central Heat Pump | COLEMAN | HH860E2S11 |  |  | CTU60C5XGS1+TXV | TMLE080C20MP11 | 44500 |  |  | 17 | 9 | 45000 |  |  | 33800 | 75.11% | 2 | Both | 927.0833 | 3.7083 | HRCU-A-CB (Split System: Heat Pump with Remote Outdoor Unit-Air-Source) | Both
214720119 | Central Heat Pump | COLEMAN | HH860E2S11 |  |  | CTU60C5XGS1+TXV | TM8E120C20MP11 | 44500 |  |  | 17 | 9 | 45000 |  |  | 33600 | 74.67% | 2 | Both | 927.0833 | 3.7083 | HRCU-A-CB (Split System: Heat Pump with Remote Outdoor Unit-Air-Source) | Both
214720114 | Central Heat Pump | COLEMAN | HH860E2S11 |  |  | CTU60C5XGS1+TXV | TMLE100C20MP11 | 44500 |  |  | 17 | 9 | 45000 |  |  | 33800 | 75.11% | 2 | Both | 927.0833 | 3.7083 | HRCU-A-CB (Split System: Heat Pump with Remote Outdoor Unit-Air-Source) | Both
214719888 | Central Heat Pump | COLEMAN | HH860E2S11 |  |  | CTU60C5XGS1+TXV | TM8E080C20MP11 | 44500 |  |  | 17 | 9 | 45000 |  |  | 33800 | 75.11% | 2 | Both | 927.0833 | 3.7083 | HRCU-A-CB (Split System: Heat Pump with Remote Outdoor Unit-Air-Source) | Both
214720124 | Central Heat Pump | COLEMAN | HH860E2S11 |  |  | CTU60C5XGS1+TXV | TMLE120C20MP11 | 44500 |  |  | 17 | 9 | 45000 |  |  | 33600 | 74.67% | 2 | Both | 927.0833 | 3.7083 | HRCU-A-CB (Split System: Heat Pump with Remote Outdoor Unit-Air-Source) | Both
214720121 | Central Heat Pump | FRASER-JOHNSTON | HH860E2S11 |  |  | CTU60C5XGS1+TXV | TM8E120C20MP11 | 44500 |  |  | 17 | 9 | 45000 |  |  | 33600 | 74.67% | 2 | Both | 927.0833 | 3.7083 | HRCU-A-CB (Split System: Heat Pump with Remote Outdoor Unit-Air-Source) | Both
214719890 | Central Heat Pump | FRASER-JOHNSTON | HH860E2S11 |  |  | CTU60C5XGS1+TXV | TM8E080C20MP11 | 44500 |  |  | 17 | 9 | 45000 |  |  | 33800 | 75.11% | 2 | Both | 927.0833 | 3.7083 | HRCU-A-CB (Split System: Heat Pump with Remote Outdoor Unit-Air-Source) | Both
214719887 | Central Heat Pump | JOHNSON CONTROLS | HH860E2S11 |  |  | CTU60C5XGS1+TXV | TMLE080C20MP11 | 44500 |  |  | 17 | 9 | 45000 |  |  | 33800 | 75.11% | 2 | Both | 927.0833 | 3.7083 | HRCU-A-CB (Split System: Heat Pump with Remote Outdoor Unit-Air-Source) | Both
214720113 | Central Heat Pump | JOHNSON CONTROLS | HH860E2S11 |  |  | CTU60C5XGS1+TXV | TM8E100C20MP11 | 44500 |  |  | 17 | 9 | 45000 |  |  | 33800 | 75.11% | 2 | Both | 927.0833 | 3.7083 | HRCU-A-CB (Split System: Heat Pump with Remote Outdoor Unit-Air-Source) | Both
214719892 | Central Heat Pump | JOHNSON CONTROLS | HH860E2S11 |  |  | CTU60C5XGS1+TXV | TM8E080C20MP11 | 44500 |  |  | 17 | 9 | 45000 |  |  | 33800 | 75.11% | 2 | Both | 927.0833 | 3.7083 | HRCU-A-CB (Split System: Heat Pump with Remote Outdoor Unit-Air-Source) | Both
214719889 | Central Heat Pump | LUXAIRE | HH860E2S11 |  |  | CTU60C5XGS1+TXV | TM8E080C20MP11 | 44500 |  |  | 17 | 9 | 45000 |  |  | 33800 | 75.11% | 2 | Both | 927.0833 | 3.7083 | HRCU-A-CB (Split System: Heat Pump with Remote Outdoor Unit-Air-Source) | Both
214720115 | Central Heat Pump | LUXAIRE | HH860E2S11 |  |  | CTU60C5XGS1+TXV | TMLE100C20MP11 | 44500 |  |  | 17 | 9 | 45000 |  |  | 33800 | 75.11% | 2 | Both | 927.0833 | 3.7083 | HRCU-A-CB (Split System: Heat Pump with Remote Outdoor Unit-Air-Source) | Both
214720125 | Central Heat Pump | LUXAIRE | HH860E2S11 |  |  | CTU60C5XGS1+TXV | TMLE120C20MP11 | 44500 |  |  | 17 | 9 | 45000 |  |  | 33600 | 74.67% | 2 | Both | 927.0833 | 3.7083 | HRCU-A-CB (Split System: Heat Pump with Remote Outdoor Unit-Air-Source) | Both
214720110 | Central Heat Pump | LUXAIRE | HH860E2S11 |  |  | CTU60C5XGS1+TXV | TM8E100C20MP11 | 44500 |  |  | 17 | 9 | 45000 |  |  | 33800 | 75.11% | 2 | Both | 927.0833 | 3.7083 | HRCU-A-CB (Split System: Heat Pump with Remote Outdoor Unit-Air-Source) | Both
214719786 | Central Heat Pump | YORK | HH860E2S11 |  |  | CTU60C5XGS1+TXV | TM8E080C20MP11 | 44500 |  |  | 17 | 9 | 45000 |  |  | 33800 | 75.11% | 2 | Both | 927.0833 | 3.7083 | HRCU-A-CB (Split System: Heat Pump with Remote Outdoor Unit-Air-Source) | Both
214719762 | Central Heat Pump | YORK | HH860E2S11 |  |  | CTU60C5XGS1+TXV | TM8E100C20MP11 | 44500 |  |  | 17 | 9 | 45000 |  |  | 33800 | 75.11% | 2 | Both | 927.0833 | 3.7083 | HRCU-A-CB (Split System: Heat Pump with Remote Outdoor Unit-Air-Source) | Both
214398243 | Central Heat Pump | FRASER-JOHNSTON | HH860E2S11 |  |  | CTM60C5CGS1 | TM8Y120C20MP11 | 44500 |  |  | 18 | 9 | 45000 |  |  | 33800 | 75.11% | 2 | Both | 927.0833 | 3.7083 | HRCU-A-CB (Split System: Heat Pump with Remote Outdoor Unit-Air-Source) | Both
214398343 | Central Heat Pump | LUXAIRE | HH860E2S11 |  |  | CTF60C5CGS1 | TM8Y080C16MP11 | 44000 |  |  | 18 | 9 | 44000 |  |  | 33400 | 75.91% | 2 | Both | 916.6667 | 3.6667 | HRCU-A-CB (Split System: Heat Pump with Remote Outdoor Unit-Air-Source) | Both
214396691 | Central Heat Pump | CHAMPION HEATING AND COOLING | HH824E2S11 |  |  | CTF30A5ADS1 | TM8Y060A12MP11 | 23000 |  |  | 18 | 9 | 23000 |  |  | 18200 | 79.13% | 2 | Both | 479.1667 | 1.9167 | HRCU-A-CB (Split System: Heat Pump with Remote Outdoor Unit-Air-Source) | Both
214396688 | Central Heat Pump | COLEMAN | HH824E2S11 |  |  | CTF30A5ADS1 | TM8Y060A12MP11 | 23000 |  |  | 18 | 9 | 23000 |  |  | 18200 | 79.13% | 2 | Both | 479.1667 | 1.9167 | HRCU-A-CB (Split System: Heat Pump with Remote Outdoor Unit-Air-Source) | Both
214397158 | Central Heat Pump | CHAMPION HEATING AND COOLING | HH824E2S11 |  |  | CTF30B5ACS1 | TPLC080B12MP13 | 23000 |  |  | 17 | 9.5 | 23000 |  |  | 17900 | 77.83% | 2 | Both | 479.1667 | 1.9167 | HRCU-A-CB (Split System: Heat Pump with Remote Outdoor Unit-Air-Source) | Both
214397157 | Central Heat Pump | FRASER-JOHNSTON | HH824E2S11 |  |  | CTF30B5ACS1 | TPLC080B12MP13 | 23000 |  |  | 17 | 9.5 | 23000 |  |  | 17900 | 77.83% | 2 | Both | 479.1667 | 1.9167 | HRCU-A-CB (Split System: Heat Pump with Remote Outdoor Unit-Air-Source) | Both
214719866 | Central Heat Pump | CHAMPION HEATING AND COOLING | HH836E2S11 |  |  | CTU48C5XFS1+TXV | TMLE120C20MP11 | 34400 |  |  | 17 | 8.5 | 32400 |  |  | 25600 | 79.01% | 2 | Both | 716.6667 | 2.8667 | HRCU-A-CB (Split System: Heat Pump with Remote Outdoor Unit-Air-Source) | Yes
214719861 | Central Heat Pump | CHAMPION HEATING AND COOLING | HH836E2S11 |  |  | CTU48C5XFS1+TXV | TM8E120C20MP11 | 34400 |  |  | 17 | 8.5 | 32400 |  |  | 25600 | 79.01% | 2 | Both | 716.6667 | 2.8667 | HRCU-A-CB (Split System: Heat Pump with Remote Outdoor Unit-Air-Source) | Yes
214719999 | Central Heat Pump | CHAMPION HEATING AND COOLING | HH836E2S11 |  |  | CTU48C5XFS1+TXV | TMLE100C20MP11 | 34400 |  |  | 17 | 8.5 | 32600 |  |  | 25800 | 79.14% | 2 | Both | 716.6667 | 2.8667 | HRCU-A-CB (Split System: Heat Pump with Remote Outdoor Unit-Air-Source) | Yes
214719994 | Central Heat Pump | CHAMPION HEATING AND COOLING | HH836E2S11 |  |  | CTU48C5XFS1+TXV | TM8E100C20MP11 | 34400 |  |  | 17 | 8.5 | 32600 |  |  | 25800 | 79.14% | 2 | Both | 716.6667 | 2.8667 | HRCU-A-CB (Split System: Heat Pump with Remote Outdoor Unit-Air-Source) | Yes
214720009 | Central Heat Pump | CHAMPION HEATING AND COOLING | HH836E2S11 |  |  | CTU48C5XFS1+TXV | TMLE080C20MP11 | 34600 |  |  | 17 | 8.5 | 32800 |  |  | 25800 | 78.66% | 2 | Both | 720.8333 | 2.8833 | HRCU-A-CB (Split System: Heat Pump with Remote Outdoor Unit-Air-Source) | Yes
214720004 | Central Heat Pump | CHAMPION HEATING AND COOLING | HH836E2S11 |  |  | CTU48C5XFS1+TXV | TM8E080C20MP11 | 34600 |  |  | 17 | 8.5 | 32800 |  |  | 25800 | 78.66% | 2 | Both | 720.8333 | 2.8833 | HRCU-A-CB (Split System: Heat Pump with Remote Outdoor Unit-Air-Source) | Yes
214719858 | Central Heat Pump | COLEMAN | HH836E2S11 |  |  | CTU48C5XFS1+TXV | TM8E120C20MP11 | 34400 |  |  | 17 | 8.5 | 32400 |  |  | 25600 | 79.01% | 2 | Both | 716.6667 | 2.8667 | HRCU-A-CB (Split System: Heat Pump with Remote Outdoor Unit-Air-Source) | Yes
214719996 | Central Heat Pump | COLEMAN | HH836E2S11 |  |  | CTU48C5XFS1+TXV | TMLE100C20MP11 | 34400 |  |  | 17 | 8.5 | 32600 |  |  | 25800 | 79.14% | 2 | Both | 716.6667 | 2.8667 | HRCU-A-CB (Split System: Heat Pump with Remote Outdoor Unit-Air-Source) | Yes
214719863 | Central Heat Pump | COLEMAN | HH836E2S11 |  |  | CTU48C5XFS1+TXV | TMLE120C20MP11 | 34400 |  |  | 17 | 8.5 | 32400 |  |  | 25600 | 79.01% | 2 | Both | 716.6667 | 2.8667 | HRCU-A-CB (Split System: Heat Pump with Remote Outdoor Unit-Air-Source) | Yes
214720001 | Central Heat Pump | COLEMAN | HH836E2S11 |  |  | CTU48C5XFS1+TXV | TM8E080C20MP11 | 34600 |  |  | 17 | 8.5 | 32800 |  |  | 25800 | 78.66% | 2 | Both | 720.8333 | 2.8833 | HRCU-A-CB (Split System: Heat Pump with Remote Outdoor Unit-Air-Source) | Yes
214719993 | Central Heat Pump | FRASER-JOHNSTON | HH836E2S11 |  |  | CTU48C5XFS1+TXV | TM8E100C20MP11 | 34400 |  |  | 17 | 8.5 | 32600 |  |  | 25800 | 79.14% | 2 | Both | 716.6667 | 2.8667 | HRCU-A-CB (Split System: Heat Pump with Remote Outdoor Unit-Air-Source) | Yes
214719865 | Central Heat Pump | FRASER-JOHNSTON | HH836E2S11 |  |  | CTU48C5XFS1+TXV | TMLE120C20MP11 | 34400 |  |  | 17 | 8.5 | 32400 |  |  | 25600 | 79.01% | 2 | Both | 716.6667 | 2.8667 | HRCU-A-CB (Split System: Heat Pump with Remote Outdoor Unit-Air-Source) | Yes
214719998 | Central Heat Pump | FRASER-JOHNSTON | HH836E2S11 |  |  | CTU48C5XFS1+TXV | TMLE100C20MP11 | 34400 |  |  | 17 | 8.5 | 32600 |  |  | 25800 | 79.14% | 2 | Both | 716.6667 | 2.8667 | HRCU-A-CB (Split System: Heat Pump with Remote Outdoor Unit-Air-Source) | Yes
214720008 | Central Heat Pump | FRASER-JOHNSTON | HH836E2S11 |  |  | CTU48C5XFS1+TXV | TMLE080C20MP11 | 34600 |  |  | 17 | 8.5 | 32800 |  |  | 25800 | 78.66% | 2 | Both | 720.8333 | 2.8833 | HRCU-A-CB (Split System: Heat Pump with Remote Outdoor Unit-Air-Source) | Yes
214719862 | Central Heat Pump | JOHNSON CONTROLS | HH836E2S11 |  |  | CTU48C5XFS1+TXV | TM8E120C20MP11 | 34400 |  |  | 17 | 8.5 | 32400 |  |  | 25600 | 79.01% | 2 | Both | 716.6667 | 2.8667 | HRCU-A-CB (Split System: Heat Pump with Remote Outdoor Unit-Air-Source) | Yes
214719995 | Central Heat Pump | JOHNSON CONTROLS | HH836E2S11 |  |  | CTU48C5XFS1+TXV | TM8E100C20MP11 | 34400 |  |  | 17 | 8.5 | 32600 |  |  | 25800 | 79.14% | 2 | Both | 716.6667 | 2.8667 | HRCU-A-CB (Split System: Heat Pump with Remote Outdoor Unit-Air-Source) | Yes
214719867 | Central Heat Pump | JOHNSON CONTROLS | HH836E2S11 |  |  | CTU48C5XFS1+TXV | TMLE120C20MP11 | 34400 |  |  | 17 | 8.5 | 32400 |  |  | 25600 | 79.01% | 2 | Both | 716.6667 | 2.8667 | HRCU-A-CB (Split System: Heat Pump with Remote Outdoor Unit-Air-Source) | Yes
214720000 | Central Heat Pump | JOHNSON CONTROLS | HH836E2S11 |  |  | CTU48C5XFS1+TXV | TMLE100C20MP11 | 34400 |  |  | 17 | 8.5 | 32600 |  |  | 25800 | 79.14% | 2 | Both | 716.6667 | 2.8667 | HRCU-A-CB (Split System: Heat Pump with Remote Outdoor Unit-Air-Source) | Yes
214720005 | Central Heat Pump | JOHNSON CONTROLS | HH836E2S11 |  |  | CTU48C5XFS1+TXV | TM8E080C20MP11 | 34600 |  |  | 17 | 8.5 | 32800 |  |  | 25800 | 78.66% | 2 | Both | 720.8333 | 2.8833 | HRCU-A-CB (Split System: Heat Pump with Remote Outdoor Unit-Air-Source) | Yes
214720010 | Central Heat Pump | JOHNSON CONTROLS | HH836E2S11 |  |  | CTU48C5XFS1+TXV | TMLE080C20MP11 | 34600 |  |  | 17 | 8.5 | 32800 |  |  | 25800 | 78.66% | 2 | Both | 720.8333 | 2.8833 | HRCU-A-CB (Split System: Heat Pump with Remote Outdoor Unit-Air-Source) | Yes
214719992 | Central Heat Pump | LUXAIRE | HH836E2S11 |  |  | CTU48C5XFS1+TXV | TM8E100C20MP11 | 34400 |  |  | 17 | 8.5 | 32600 |  |  | 25800 | 79.14% | 2 | Both | 716.6667 | 2.8667 | HRCU-A-CB (Split System: Heat Pump with Remote Outdoor Unit-Air-Source) | Yes
214720007 | Central Heat Pump | LUXAIRE | HH836E2S11 |  |  | CTU48C5XFS1+TXV | TMLE080C20MP11 | 34600 |  |  | 17 | 8.5 | 32800 |  |  | 25800 | 78.66% | 2 | Both | 720.8333 | 2.8833 | HRCU-A-CB (Split System: Heat Pump with Remote Outdoor Unit-Air-Source) | Yes
214720002 | Central Heat Pump | LUXAIRE | HH836E2S11 |  |  | CTU48C5XFS1+TXV | TM8E080C20MP11 | 34600 |  |  | 17 | 8.5 | 32800 |  |  | 25800 | 78.66% | 2 | Both | 720.8333 | 2.8833 | HRCU-A-CB (Split System: Heat Pump with Remote Outdoor Unit-Air-Source) | Yes
214719810 | Central Heat Pump | YORK | HH836E2S11 |  |  | CTU48C5XFS1+TXV | TMLE100C20MP11 | 34400 |  |  | 17 | 8.5 | 32600 |  |  | 25800 | 79.14% | 2 | Both | 716.6667 | 2.8667 | HRCU-A-CB (Split System: Heat Pump with Remote Outdoor Unit-Air-Source) | Yes
214719780 | Central Heat Pump | YORK | HH836E2S11 |  |  | CTU48C5XFS1+TXV | TM8E120C20MP11 | 34400 |  |  | 17 | 8.5 | 32400 |  |  | 25600 | 79.01% | 2 | Both | 716.6667 | 2.8667 | HRCU-A-CB (Split System: Heat Pump with Remote Outdoor Unit-Air-Source) | Yes
214719781 | Central Heat Pump | YORK | HH836E2S11 |  |  | CTU48C5XFS1+TXV | TMLE120C20MP11 | 34400 |  |  | 17 | 8.5 | 32400 |  |  | 25600 | 79.01% | 2 | Both | 716.6667 | 2.8667 | HRCU-A-CB (Split System: Heat Pump with Remote Outdoor Unit-Air-Source) | Yes
214719809 | Central Heat Pump | YORK | HH836E2S11 |  |  | CTU48C5XFS1+TXV | TM8E100C20MP11 | 34400 |  |  | 17 | 8.5 | 32600 |  |  | 25800 | 79.14% | 2 | Both | 716.6667 | 2.8667 | HRCU-A-CB (Split System: Heat Pump with Remote Outdoor Unit-Air-Source) | Yes
214719812 | Central Heat Pump | YORK | HH836E2S11 |  |  | CTU48C5XFS1+TXV | TMLE080C20MP11 | 34600 |  |  | 17 | 8.5 | 32800 |  |  | 25800 | 78.66% | 2 | Both | 720.8333 | 2.8833 | HRCU-A-CB (Split System: Heat Pump with Remote Outdoor Unit-Air-Source) | Yes
214719811 | Central Heat Pump | YORK | HH836E2S11 |  |  | CTU48C5XFS1+TXV | TM8E080C20MP11 | 34600 |  |  | 17 | 8.5 | 32800 |  |  | 25800 | 78.66% | 2 | Both | 720.8333 | 2.8833 | HRCU-A-CB (Split System: Heat Pump with Remote Outdoor Unit-Air-Source) | Yes
214719690 | Central Heat Pump | CHAMPION HEATING AND COOLING | HH836E2S11 |  |  | CTU36B5XDS1+TXV | TMLE100B12MP11 | 33200 |  |  | 18 | 8.5 | 31200 |  |  | 25200 | 80.77% | 2 | Both | 691.6667 | 2.7667 | HRCU-A-CB (Split System: Heat Pump with Remote Outdoor Unit-Air-Source) | Yes
214719700 | Central Heat Pump | CHAMPION HEATING AND COOLING | HH836E2S11 |  |  | CTU36B5XDS1+TXV | TM8E080B12MP11 | 33600 |  |  | 18 | 8.5 | 31800 |  |  | 26000 | 81.76% | 2 | Both | 700 | 2.8 | HRCU-A-CB (Split System: Heat Pump with Remote Outdoor Unit-Air-Source) | Yes
214719687 | Central Heat Pump | COLEMAN | HH836E2S11 |  |  | CTU36B5XDS1+TXV | TMLE100B12MP11 | 33200 |  |  | 18 | 8.5 | 31200 |  |  | 25200 | 80.77% | 2 | Both | 691.6667 | 2.7667 | HRCU-A-CB (Split System: Heat Pump with Remote Outdoor Unit-Air-Source) | Yes
214719677 | Central Heat Pump | COLEMAN | HH836E2S11 |  |  | CTU36B5XDS1+TXV | TM8Y080B12MP11 | 33400 |  |  | 18 | 8.5 | 31200 |  |  | 25600 | 82.05% | 2 | Both | 695.8333 | 2.7833 | HRCU-A-CB (Split System: Heat Pump with Remote Outdoor Unit-Air-Source) | Yes
214397259 | Central Heat Pump | COLEMAN | HH836E2S11 |  |  | CTF36B5CDS1 | TM8Y080B12MP11 | 33400 |  |  | 18 | 8.5 | 31200 |  |  | 25600 | 82.05% | 2 | Both | 695.8333 | 2.7833 | HRCU-A-CB (Split System: Heat Pump with Remote Outdoor Unit-Air-Source) | Yes
214719702 | Central Heat Pump | COLEMAN | HH836E2S11 |  |  | CTU36B5XDS1+TXV | TMLE080B12MP11 | 33600 |  |  | 18 | 8.5 | 31800 |  |  | 26000 | 81.76% | 2 | Both | 700 | 2.8 | HRCU-A-CB (Split System: Heat Pump with Remote Outdoor Unit-Air-Source) | Yes
214719684 | Central Heat Pump | FRASER-JOHNSTON | HH836E2S11 |  |  | CTU36B5XDS1+TXV | TM8E100B12MP11 | 33200 |  |  | 18 | 8.5 | 31200 |  |  | 25200 | 80.77% | 2 | Both | 691.6667 | 2.7667 | HRCU-A-CB (Split System: Heat Pump with Remote Outdoor Unit-Air-Source) | Yes
214719689 | Central Heat Pump | FRASER-JOHNSTON | HH836E2S11 |  |  | CTU36B5XDS1+TXV | TMLE100B12MP11 | 33200 |  |  | 18 | 8.5 | 31200 |  |  | 25200 | 80.77% | 2 | Both | 691.6667 | 2.7667 | HRCU-A-CB (Split System: Heat Pump with Remote Outdoor Unit-Air-Source) | Yes
214397340 | Central Heat Pump | FRASER-JOHNSTON | HH836E2S11 |  |  | CTM48C5CFS1 | TMLE080C20MP11 | 34600 |  |  | 18 | 8.5 | 32800 |  |  | 25800 | 78.66% | 2 | Both | 720.8333 | 2.8833 | HRCU-A-CB (Split System: Heat Pump with Remote Outdoor Unit-Air-Source) | Yes
214719691 | Central Heat Pump | JOHNSON CONTROLS | HH836E2S11 |  |  | CTU36B5XDS1+TXV | TMLE100B12MP11 | 33200 |  |  | 18 | 8.5 | 31200 |  |  | 25200 | 80.77% | 2 | Both | 691.6667 | 2.7667 | HRCU-A-CB (Split System: Heat Pump with Remote Outdoor Unit-Air-Source) | Yes
214719681 | Central Heat Pump | JOHNSON CONTROLS | HH836E2S11 |  |  | CTU36B5XDS1+TXV | TM8Y080B12MP11 | 33400 |  |  | 18 | 8.5 | 31200 |  |  | 25600 | 82.05% | 2 | Both | 695.8333 | 2.7833 | HRCU-A-CB (Split System: Heat Pump with Remote Outdoor Unit-Air-Source) | Yes
214719688 | Central Heat Pump | LUXAIRE | HH836E2S11 |  |  | CTU36B5XDS1+TXV | TMLE100B12MP11 | 33200 |  |  | 18 | 8.5 | 31200 |  |  | 25200 | 80.77% | 2 | Both | 691.6667 | 2.7667 | HRCU-A-CB (Split System: Heat Pump with Remote Outdoor Unit-Air-Source) | Yes
214719678 | Central Heat Pump | LUXAIRE | HH836E2S11 |  |  | CTU36B5XDS1+TXV | TM8Y080B12MP11 | 33400 |  |  | 18 | 8.5 | 31200 |  |  | 25600 | 82.05% | 2 | Both | 695.8333 | 2.7833 | HRCU-A-CB (Split System: Heat Pump with Remote Outdoor Unit-Air-Source) | Yes
214719703 | Central Heat Pump | LUXAIRE | HH836E2S11 |  |  | CTU36B5XDS1+TXV | TMLE080B12MP11 | 33600 |  |  | 18 | 8.5 | 31800 |  |  | 26000 | 81.76% | 2 | Both | 700 | 2.8 | HRCU-A-CB (Split System: Heat Pump with Remote Outdoor Unit-Air-Source) | Yes
214719727 | Central Heat Pump | YORK | HH836E2S11 |  |  | CTU36B5XDS1+TXV | TM8Y080B12MP11 | 33400 |  |  | 18 | 8.5 | 31200 |  |  | 25600 | 82.05% | 2 | Both | 695.8333 | 2.7833 | HRCU-A-CB (Split System: Heat Pump with Remote Outdoor Unit-Air-Source) | Yes
214719723 | Central Heat Pump | YORK | HH836E2S11 |  |  | CTU36B5XDS1+TXV | TMLE080B12MP11 | 33600 |  |  | 18 | 8.5 | 31800 |  |  | 26000 | 81.76% | 2 | Both | 700 | 2.8 | HRCU-A-CB (Split System: Heat Pump with Remote Outdoor Unit-Air-Source) | Yes
214397075 | Central Heat Pump | COLEMAN | HH860E2S11 |  |  | CTM60D5CGS1 | TMLE130D20MP11 | 46000 |  |  | 17 | 9 | 47000 |  |  | 34800 | 74.04% | 2 | Both | 958.3333 | 3.8333 | HRCU-A-CB (Split System: Heat Pump with Remote Outdoor Unit-Air-Source) | Yes
214720071 | Central Heat Pump | CHAMPION HEATING AND COOLING | HH836E2S11 |  |  | CTU48C5XFS1+TXV | TPLC080C16MP13 | 33400 |  |  | 18 | 9 | 31600 |  |  | 25400 | 80.38% | 2 | Both | 695.8333 | 2.7833 | HRCU-A-CB (Split System: Heat Pump with Remote Outdoor Unit-Air-Source) | Yes
214720076 | Central Heat Pump | CHAMPION HEATING AND COOLING | HH836E2S11 |  |  | CTU48C5XFS1+TXV | TPLC100C16MP13 | 33400 |  |  | 18 | 9 | 31600 |  |  | 25400 | 80.38% | 2 | Both | 695.8333 | 2.7833 | HRCU-A-CB (Split System: Heat Pump with Remote Outdoor Unit-Air-Source) | Yes
214720187 | Central Heat Pump | CHAMPION HEATING AND COOLING | HH860E2S11 |  |  | CTU60C5XGS1+TXV | TM8E080C16MP11 | 44500 |  |  | 18 | 9 | 45500 |  |  | 34200 | 75.16% | 2 | Both | 927.0833 | 3.7083 | HRCU-A-CB (Split System: Heat Pump with Remote Outdoor Unit-Air-Source) | Yes
214720192 | Central Heat Pump | CHAMPION HEATING AND COOLING | HH860E2S11 |  |  | CTU60C5XGS1+TXV | TMLE080C16MP11 | 44500 |  |  | 18 | 9 | 45500 |  |  | 34200 | 75.16% | 2 | Both | 927.0833 | 3.7083 | HRCU-A-CB (Split System: Heat Pump with Remote Outdoor Unit-Air-Source) | Yes
214720078 | Central Heat Pump | COLEMAN | HH836E2S11 |  |  | CTU48C5XFS1+TXV | CPLC100C16MP13 | 33400 |  |  | 18 | 9 | 31600 |  |  | 25400 | 80.38% | 2 | Both | 695.8333 | 2.7833 | HRCU-A-CB (Split System: Heat Pump with Remote Outdoor Unit-Air-Source) | Yes
214719972 | Central Heat Pump | COLEMAN | HH860E2S11 |  |  | CTU60C5XGS1+TXV | CPLC100C20MP13 | 44500 |  |  | 18 | 9 | 45000 |  |  | 33800 | 75.11% | 2 | Both | 927.0833 | 3.7083 | HRCU-A-CB (Split System: Heat Pump with Remote Outdoor Unit-Air-Source) | Yes
214719967 | Central Heat Pump | COLEMAN | HH860E2S11 |  |  | CTU60C5XGS1+TXV | TPLC120C20MP13 | 44500 |  |  | 18 | 9 | 45000 |  |  | 33800 | 75.11% | 2 | Both | 927.0833 | 3.7083 | HRCU-A-CB (Split System: Heat Pump with Remote Outdoor Unit-Air-Source) | Yes
214720164 | Central Heat Pump | COLEMAN | HH860E2S11 |  |  | CTU60C5XGS1+TXV | TMLE100C16MP11 | 44500 |  |  | 18 | 9 | 45500 |  |  | 34200 | 75.16% | 2 | Both | 927.0833 | 3.7083 | HRCU-A-CB (Split System: Heat Pump with Remote Outdoor Unit-Air-Source) | Yes
214719960 | Central Heat Pump | COLEMAN | HH860E2S11 |  |  | CTU60C5XGS1+TXV | TPLC100C20MP13 | 44500 |  |  | 18 | 9 | 45000 |  |  | 33800 | 75.11% | 2 | Both | 927.0833 | 3.7083 | HRCU-A-CB (Split System: Heat Pump with Remote Outdoor Unit-Air-Source) | Yes
214720159 | Central Heat Pump | COLEMAN | HH860E2S11 |  |  | CTU60C5XGS1+TXV | TM8E100C16MP11 | 44500 |  |  | 18 | 9 | 45500 |  |  | 34200 | 75.16% | 2 | Both | 927.0833 | 3.7083 | HRCU-A-CB (Split System: Heat Pump with Remote Outdoor Unit-Air-Source) | Yes
214720184 | Central Heat Pump | COLEMAN | HH860E2S11 |  |  | CTU60C5XGS1+TXV | TM8E080C16MP11 | 44500 |  |  | 18 | 9 | 45500 |  |  | 34200 | 75.16% | 2 | Both | 927.0833 | 3.7083 | HRCU-A-CB (Split System: Heat Pump with Remote Outdoor Unit-Air-Source) | Yes
214720075 | Central Heat Pump | FRASER-JOHNSTON | HH836E2S11 |  |  | CTU48C5XFS1+TXV | TPLC100C16MP13 | 33400 |  |  | 18 | 9 | 31600 |  |  | 25400 | 80.38% | 2 | Both | 695.8333 | 2.7833 | HRCU-A-CB (Split System: Heat Pump with Remote Outdoor Unit-Air-Source) | Yes
214720161 | Central Heat Pump | FRASER-JOHNSTON | HH860E2S11 |  |  | CTU60C5XGS1+TXV | TM8E100C16MP11 | 44500 |  |  | 18 | 9 | 45500 |  |  | 34200 | 75.16% | 2 | Both | 927.0833 | 3.7083 | HRCU-A-CB (Split System: Heat Pump with Remote Outdoor Unit-Air-Source) | Yes
214720166 | Central Heat Pump | FRASER-JOHNSTON | HH860E2S11 |  |  | CTU60C5XGS1+TXV | TMLE100C16MP11 | 44500 |  |  | 18 | 9 | 45500 |  |  | 34200 | 75.16% | 2 | Both | 927.0833 | 3.7083 | HRCU-A-CB (Split System: Heat Pump with Remote Outdoor Unit-Air-Source) | Yes
214720191 | Central Heat Pump | FRASER-JOHNSTON | HH860E2S11 |  |  | CTU60C5XGS1+TXV | TMLE080C16MP11 | 44500 |  |  | 18 | 9 | 45500 |  |  | 34200 | 75.16% | 2 | Both | 927.0833 | 3.7083 | HRCU-A-CB (Split System: Heat Pump with Remote Outdoor Unit-Air-Source) | Yes
214719969 | Central Heat Pump | FRASER-JOHNSTON | HH860E2S11 |  |  | CTU60C5XGS1+TXV | TPLC120C20MP13 | 44500 |  |  | 18 | 9 | 45000 |  |  | 33800 | 75.11% | 2 | Both | 927.0833 | 3.7083 | HRCU-A-CB (Split System: Heat Pump with Remote Outdoor Unit-Air-Source) | Yes
214720176 | Central Heat Pump | FRASER-JOHNSTON | HH860E2S11 |  |  | CTU60C5XGS1+TXV | TM8E120C16MP11 | 44500 |  |  | 18 | 9 | 45500 |  |  | 34200 | 75.16% | 2 | Both | 927.0833 | 3.7083 | HRCU-A-CB (Split System: Heat Pump with Remote Outdoor Unit-Air-Source) | Yes
214719962 | Central Heat Pump | FRASER-JOHNSTON | HH860E2S11 |  |  | CTU60C5XGS1+TXV | TPLC100C20MP13 | 44500 |  |  | 18 | 9 | 45000 |  |  | 33800 | 75.11% | 2 | Both | 927.0833 | 3.7083 | HRCU-A-CB (Split System: Heat Pump with Remote Outdoor Unit-Air-Source) | Yes
214720072 | Central Heat Pump | JOHNSON CONTROLS | HH836E2S11 |  |  | CTU48C5XFS1+TXV | TPLC080C16MP13 | 33400 |  |  | 18 | 9 | 31600 |  |  | 25400 | 80.38% | 2 | Both | 695.8333 | 2.7833 | HRCU-A-CB (Split System: Heat Pump with Remote Outdoor Unit-Air-Source) | Yes
214720188 | Central Heat Pump | JOHNSON CONTROLS | HH860E2S11 |  |  | CTU60C5XGS1+TXV | TM8E080C16MP11 | 44500 |  |  | 18 | 9 | 45500 |  |  | 34200 | 75.16% | 2 | Both | 927.0833 | 3.7083 | HRCU-A-CB (Split System: Heat Pump with Remote Outdoor Unit-Air-Source) | Yes
214720168 | Central Heat Pump | JOHNSON CONTROLS | HH860E2S11 |  |  | CTU60C5XGS1+TXV | TMLE100C16MP11 | 44500 |  |  | 18 | 9 | 45500 |  |  | 34200 | 75.16% | 2 | Both | 927.0833 | 3.7083 | HRCU-A-CB (Split System: Heat Pump with Remote Outdoor Unit-Air-Source) | Yes
214720178 | Central Heat Pump | JOHNSON CONTROLS | HH860E2S11 |  |  | CTU60C5XGS1+TXV | TM8E120C16MP11 | 44500 |  |  | 18 | 9 | 45500 |  |  | 34200 | 75.16% | 2 | Both | 927.0833 | 3.7083 | HRCU-A-CB (Split System: Heat Pump with Remote Outdoor Unit-Air-Source) | Yes
214720193 | Central Heat Pump | JOHNSON CONTROLS | HH860E2S11 |  |  | CTU60C5XGS1+TXV | TMLE080C16MP11 | 44500 |  |  | 18 | 9 | 45500 |  |  | 34200 | 75.16% | 2 | Both | 927.0833 | 3.7083 | HRCU-A-CB (Split System: Heat Pump with Remote Outdoor Unit-Air-Source) | Yes
214720074 | Central Heat Pump | LUXAIRE | HH836E2S11 |  |  | CTU48C5XFS1+TXV | TPLC100C16MP13 | 33400 |  |  | 18 | 9 | 31600 |  |  | 25400 | 80.38% | 2 | Both | 695.8333 | 2.7833 | HRCU-A-CB (Split System: Heat Pump with Remote Outdoor Unit-Air-Source) | Yes
214720079 | Central Heat Pump | LUXAIRE | HH836E2S11 |  |  | CTU48C5XFS1+TXV | LPLC100C16MP13 | 33400 |  |  | 18 | 9 | 31600 |  |  | 25400 | 80.38% | 2 | Both | 695.8333 | 2.7833 | HRCU-A-CB (Split System: Heat Pump with Remote Outdoor Unit-Air-Source) | Yes
214396992 | Central Heat Pump | LUXAIRE | HH836E2S11 |  |  | CTF48C5CFS1 | LPLC080C16MP13 | 33400 |  |  | 18 | 9 | 31600 |  |  | 25400 | 80.38% | 2 | Both | 695.8333 | 2.7833 | HRCU-A-CB (Split System: Heat Pump with Remote Outdoor Unit-Air-Source) | Yes
214720185 | Central Heat Pump | LUXAIRE | HH860E2S11 |  |  | CTU60C5XGS1+TXV | TM8E080C16MP11 | 44500 |  |  | 18 | 9 | 45500 |  |  | 34200 | 75.16% | 2 | Both | 927.0833 | 3.7083 | HRCU-A-CB (Split System: Heat Pump with Remote Outdoor Unit-Air-Source) | Yes
214720165 | Central Heat Pump | LUXAIRE | HH860E2S11 |  |  | CTU60C5XGS1+TXV | TMLE100C16MP11 | 44500 |  |  | 18 | 9 | 45500 |  |  | 34200 | 75.16% | 2 | Both | 927.0833 | 3.7083 | HRCU-A-CB (Split System: Heat Pump with Remote Outdoor Unit-Air-Source) | Yes
214720180 | Central Heat Pump | LUXAIRE | HH860E2S11 |  |  | CTU60C5XGS1+TXV | TMLE120C16MP11 | 44500 |  |  | 18 | 9 | 45500 |  |  | 34200 | 75.16% | 2 | Both | 927.0833 | 3.7083 | HRCU-A-CB (Split System: Heat Pump with Remote Outdoor Unit-Air-Source) | Yes
214719975 | Central Heat Pump | LUXAIRE | HH860E2S11 |  |  | CTU60C5XGS1+TXV | LPLC120C20MP13 | 44500 |  |  | 18 | 9 | 45000 |  |  | 33800 | 75.11% | 2 | Both | 927.0833 | 3.7083 | HRCU-A-CB (Split System: Heat Pump with Remote Outdoor Unit-Air-Source) | Yes
214719973 | Central Heat Pump | LUXAIRE | HH860E2S11 |  |  | CTU60C5XGS1+TXV | LPLC100C20MP13 | 44500 |  |  | 18 | 9 | 45000 |  |  | 33800 | 75.11% | 2 | Both | 927.0833 | 3.7083 | HRCU-A-CB (Split System: Heat Pump with Remote Outdoor Unit-Air-Source) | Yes
214720175 | Central Heat Pump | LUXAIRE | HH860E2S11 |  |  | CTU60C5XGS1+TXV | TM8E120C16MP11 | 44500 |  |  | 18 | 9 | 45500 |  |  | 34200 | 75.16% | 2 | Both | 927.0833 | 3.7083 | HRCU-A-CB (Split System: Heat Pump with Remote Outdoor Unit-Air-Source) | Yes
214719753 | Central Heat Pump | YORK | HH836E2S11 |  |  | CTU48C5XFS1+TXV | TPLC100C16MP13 | 33400 |  |  | 18 | 9 | 31600 |  |  | 25400 | 80.38% | 2 | Both | 695.8333 | 2.7833 | HRCU-A-CB (Split System: Heat Pump with Remote Outdoor Unit-Air-Source) | Yes
214719754 | Central Heat Pump | YORK | HH836E2S11 |  |  | CTU48C5XFS1+TXV | YPLC080C16MP13 | 33400 |  |  | 18 | 9 | 31600 |  |  | 25400 | 80.38% | 2 | Both | 695.8333 | 2.7833 | HRCU-A-CB (Split System: Heat Pump with Remote Outdoor Unit-Air-Source) | Yes
214719752 | Central Heat Pump | YORK | HH836E2S11 |  |  | CTU48C5XFS1+TXV | TPLC080C16MP13 | 33400 |  |  | 18 | 9 | 31600 |  |  | 25400 | 80.38% | 2 | Both | 695.8333 | 2.7833 | HRCU-A-CB (Split System: Heat Pump with Remote Outdoor Unit-Air-Source) | Yes
214719773 | Central Heat Pump | YORK | HH860E2S11 |  |  | CTU60C5XGS1+TXV | TMLE100C16MP11 | 44500 |  |  | 18 | 9 | 45500 |  |  | 34200 | 75.16% | 2 | Both | 927.0833 | 3.7083 | HRCU-A-CB (Split System: Heat Pump with Remote Outdoor Unit-Air-Source) | Yes
214719819 | Central Heat Pump | YORK | HH860E2S11 |  |  | CTU60C5XGS1+TXV | TM8E080C16MP11 | 44500 |  |  | 18 | 9 | 45500 |  |  | 34200 | 75.16% | 2 | Both | 927.0833 | 3.7083 | HRCU-A-CB (Split System: Heat Pump with Remote Outdoor Unit-Air-Source) | Yes
214719831 | Central Heat Pump | CHAMPION HEATING AND COOLING | HH836E2S11 |  |  | CTU48C5XFS1+TXV | TM8E080C16MP11 | 33200 |  |  | 19 | 9 | 31200 |  |  | 25400 | 81.41% | 2 | Both | 691.6667 | 2.7667 | HRCU-A-CB (Split System: Heat Pump with Remote Outdoor Unit-Air-Source) | Yes
214719836 | Central Heat Pump | CHAMPION HEATING AND COOLING | HH836E2S11 |  |  | CTU48C5XFS1+TXV | TMLE080C16MP11 | 33200 |  |  | 19 | 9 | 31200 |  |  | 25400 | 81.41% | 2 | Both | 691.6667 | 2.7667 | HRCU-A-CB (Split System: Heat Pump with Remote Outdoor Unit-Air-Source) | Yes
214720102 | Central Heat Pump | CHAMPION HEATING AND COOLING | HH836E2S11 |  |  | CTU48C5XFS1+TXV | TM8Y100C16MP11 | 33200 |  |  | 19 | 9 | 31400 |  |  | 25000 | 79.62% | 2 | Both | 691.6667 | 2.7667 | HRCU-A-CB (Split System: Heat Pump with Remote Outdoor Unit-Air-Source) | Yes
214720107 | Central Heat Pump | CHAMPION HEATING AND COOLING | HH836E2S11 |  |  | CTU48C5XFS1+TXV | TM8Y080C16MP11 | 33200 |  |  | 19 | 9 | 31400 |  |  | 25000 | 79.62% | 2 | Both | 691.6667 | 2.7667 | HRCU-A-CB (Split System: Heat Pump with Remote Outdoor Unit-Air-Source) | Yes
214719841 | Central Heat Pump | CHAMPION HEATING AND COOLING | HH836E2S11 |  |  | CTU48C5XFS1+TXV | TM8E120C16MP11 | 33600 |  |  | 19 | 9 | 31400 |  |  | 25400 | 80.89% | 2 | Both | 700 | 2.8 | HRCU-A-CB (Split System: Heat Pump with Remote Outdoor Unit-Air-Source) | Yes
214719918 | Central Heat Pump | CHAMPION HEATING AND COOLING | HH836E2S11 |  |  | CTU48C5XFS1+TXV | TM8Y100C20MP11 | 34400 |  |  | 19 | 9 | 32600 |  |  | 25800 | 79.14% | 2 | Both | 716.6667 | 2.8667 | HRCU-A-CB (Split System: Heat Pump with Remote Outdoor Unit-Air-Source) | Yes
214719913 | Central Heat Pump | CHAMPION HEATING AND COOLING | HH836E2S11 |  |  | CTU48C5XFS1+TXV | TM8Y120C20MP11 | 34400 |  |  | 19 | 9 | 32600 |  |  | 25800 | 79.14% | 2 | Both | 716.6667 | 2.8667 | HRCU-A-CB (Split System: Heat Pump with Remote Outdoor Unit-Air-Source) | Yes
214398595 | Central Heat Pump | CHAMPION HEATING AND COOLING | HH836E2S11 |  |  | CTF48C5CFS1 | TM8Y120C20MP11 | 34400 |  |  | 19 | 9 | 32600 |  |  | 25800 | 79.14% | 2 | Both | 716.6667 | 2.8667 | HRCU-A-CB (Split System: Heat Pump with Remote Outdoor Unit-Air-Source) | Yes
214720104 | Central Heat Pump | COLEMAN | HH836E2S11 |  |  | CTU48C5XFS1+TXV | TM8Y080C16MP11 | 33200 |  |  | 19 | 9 | 31400 |  |  | 25000 | 79.62% | 2 | Both | 691.6667 | 2.7667 | HRCU-A-CB (Split System: Heat Pump with Remote Outdoor Unit-Air-Source) | Yes
214719833 | Central Heat Pump | COLEMAN | HH836E2S11 |  |  | CTU48C5XFS1+TXV | TMLE080C16MP11 | 33200 |  |  | 19 | 9 | 31200 |  |  | 25400 | 81.41% | 2 | Both | 691.6667 | 2.7667 | HRCU-A-CB (Split System: Heat Pump with Remote Outdoor Unit-Air-Source) | Yes
214719843 | Central Heat Pump | COLEMAN | HH836E2S11 |  |  | CTU48C5XFS1+TXV | TMLE120C16MP11 | 33600 |  |  | 19 | 9 | 31400 |  |  | 25400 | 80.89% | 2 | Both | 700 | 2.8 | HRCU-A-CB (Split System: Heat Pump with Remote Outdoor Unit-Air-Source) | Yes
214720101 | Central Heat Pump | FRASER-JOHNSTON | HH836E2S11 |  |  | CTU48C5XFS1+TXV | TM8Y100C16MP11 | 33200 |  |  | 19 | 9 | 31400 |  |  | 25000 | 79.62% | 2 | Both | 691.6667 | 2.7667 | HRCU-A-CB (Split System: Heat Pump with Remote Outdoor Unit-Air-Source) | Yes
214719850 | Central Heat Pump | FRASER-JOHNSTON | HH836E2S11 |  |  | CTU48C5XFS1+TXV | TM8E100C16MP11 | 33400 |  |  | 19 | 9 | 31400 |  |  | 25400 | 80.89% | 2 | Both | 695.8333 | 2.7833 | HRCU-A-CB (Split System: Heat Pump with Remote Outdoor Unit-Air-Source) | Yes
214719855 | Central Heat Pump | FRASER-JOHNSTON | HH836E2S11 |  |  | CTU48C5XFS1+TXV | TMLE100C16MP11 | 33400 |  |  | 19 | 9 | 31400 |  |  | 25400 | 80.89% | 2 | Both | 695.8333 | 2.7833 | HRCU-A-CB (Split System: Heat Pump with Remote Outdoor Unit-Air-Source) | Yes
214719917 | Central Heat Pump | FRASER-JOHNSTON | HH836E2S11 |  |  | CTU48C5XFS1+TXV | TM8Y100C20MP11 | 34400 |  |  | 19 | 9 | 32600 |  |  | 25800 | 79.14% | 2 | Both | 716.6667 | 2.8667 | HRCU-A-CB (Split System: Heat Pump with Remote Outdoor Unit-Air-Source) | Yes
214719912 | Central Heat Pump | FRASER-JOHNSTON | HH836E2S11 |  |  | CTU48C5XFS1+TXV | TM8Y120C20MP11 | 34400 |  |  | 19 | 9 | 32600 |  |  | 25800 | 79.14% | 2 | Both | 716.6667 | 2.8667 | HRCU-A-CB (Split System: Heat Pump with Remote Outdoor Unit-Air-Source) | Yes
214719837 | Central Heat Pump | JOHNSON CONTROLS | HH836E2S11 |  |  | CTU48C5XFS1+TXV | TMLE080C16MP11 | 33200 |  |  | 19 | 9 | 31200 |  |  | 25400 | 81.41% | 2 | Both | 691.6667 | 2.7667 | HRCU-A-CB (Split System: Heat Pump with Remote Outdoor Unit-Air-Source) | Yes
214719832 | Central Heat Pump | JOHNSON CONTROLS | HH836E2S11 |  |  | CTU48C5XFS1+TXV | TM8E080C16MP11 | 33200 |  |  | 19 | 9 | 31200 |  |  | 25400 | 81.41% | 2 | Both | 691.6667 | 2.7667 | HRCU-A-CB (Split System: Heat Pump with Remote Outdoor Unit-Air-Source) | Yes
214720103 | Central Heat Pump | JOHNSON CONTROLS | HH836E2S11 |  |  | CTU48C5XFS1+TXV | TM8Y100C16MP11 | 33200 |  |  | 19 | 9 | 31400 |  |  | 25000 | 79.62% | 2 | Both | 691.6667 | 2.7667 | HRCU-A-CB (Split System: Heat Pump with Remote Outdoor Unit-Air-Source) | Yes
214719852 | Central Heat Pump | JOHNSON CONTROLS | HH836E2S11 |  |  | CTU48C5XFS1+TXV | TM8E100C16MP11 | 33400 |  |  | 19 | 9 | 31400 |  |  | 25400 | 80.89% | 2 | Both | 695.8333 | 2.7833 | HRCU-A-CB (Split System: Heat Pump with Remote Outdoor Unit-Air-Source) | Yes
214719919 | Central Heat Pump | JOHNSON CONTROLS | HH836E2S11 |  |  | CTU48C5XFS1+TXV | TM8Y100C20MP11 | 34400 |  |  | 19 | 9 | 32600 |  |  | 25800 | 79.14% | 2 | Both | 716.6667 | 2.8667 | HRCU-A-CB (Split System: Heat Pump with Remote Outdoor Unit-Air-Source) | Yes
214719829 | Central Heat Pump | LUXAIRE | HH836E2S11 |  |  | CTU48C5XFS1+TXV | TM8E080C16MP11 | 33200 |  |  | 19 | 9 | 31200 |  |  | 25400 | 81.41% | 2 | Both | 691.6667 | 2.7667 | HRCU-A-CB (Split System: Heat Pump with Remote Outdoor Unit-Air-Source) | Yes
214720105 | Central Heat Pump | LUXAIRE | HH836E2S11 |  |  | CTU48C5XFS1+TXV | TM8Y080C16MP11 | 33200 |  |  | 19 | 9 | 31400 |  |  | 25000 | 79.62% | 2 | Both | 691.6667 | 2.7667 | HRCU-A-CB (Split System: Heat Pump with Remote Outdoor Unit-Air-Source) | Yes
214719844 | Central Heat Pump | LUXAIRE | HH836E2S11 |  |  | CTU48C5XFS1+TXV | TMLE120C16MP11 | 33600 |  |  | 19 | 9 | 31400 |  |  | 25400 | 80.89% | 2 | Both | 700 | 2.8 | HRCU-A-CB (Split System: Heat Pump with Remote Outdoor Unit-Air-Source) | Yes
214719916 | Central Heat Pump | LUXAIRE | HH836E2S11 |  |  | CTU48C5XFS1+TXV | TM8Y100C20MP11 | 34400 |  |  | 19 | 9 | 32600 |  |  | 25800 | 79.14% | 2 | Both | 716.6667 | 2.8667 | HRCU-A-CB (Split System: Heat Pump with Remote Outdoor Unit-Air-Source) | Yes
214719760 | Central Heat Pump | YORK | HH836E2S11 |  |  | CTU48C5XFS1+TXV | TM8Y100C16MP11 | 33200 |  |  | 19 | 9 | 31400 |  |  | 25000 | 79.62% | 2 | Both | 691.6667 | 2.7667 | HRCU-A-CB (Split System: Heat Pump with Remote Outdoor Unit-Air-Source) | Yes
214719774 | Central Heat Pump | YORK | HH836E2S11 |  |  | CTU48C5XFS1+TXV | TM8E080C16MP11 | 33200 |  |  | 19 | 9 | 31200 |  |  | 25400 | 81.41% | 2 | Both | 691.6667 | 2.7667 | HRCU-A-CB (Split System: Heat Pump with Remote Outdoor Unit-Air-Source) | Yes
214719775 | Central Heat Pump | YORK | HH836E2S11 |  |  | CTU48C5XFS1+TXV | TMLE080C16MP11 | 33200 |  |  | 19 | 9 | 31200 |  |  | 25400 | 81.41% | 2 | Both | 691.6667 | 2.7667 | HRCU-A-CB (Split System: Heat Pump with Remote Outdoor Unit-Air-Source) | Yes
214719779 | Central Heat Pump | YORK | HH836E2S11 |  |  | CTU48C5XFS1+TXV | TMLE100C16MP11 | 33400 |  |  | 19 | 9 | 31400 |  |  | 25400 | 80.89% | 2 | Both | 695.8333 | 2.7833 | HRCU-A-CB (Split System: Heat Pump with Remote Outdoor Unit-Air-Source) | Yes
214719777 | Central Heat Pump | YORK | HH836E2S11 |  |  | CTU48C5XFS1+TXV | TMLE120C16MP11 | 33600 |  |  | 19 | 9 | 31400 |  |  | 25400 | 80.89% | 2 | Both | 700 | 2.8 | HRCU-A-CB (Split System: Heat Pump with Remote Outdoor Unit-Air-Source) | Yes
214719792 | Central Heat Pump | YORK | HH836E2S11 |  |  | CTU48C5XFS1+TXV | TM8Y100C20MP11 | 34400 |  |  | 19 | 9 | 32600 |  |  | 25800 | 79.14% | 2 | Both | 716.6667 | 2.8667 | HRCU-A-CB (Split System: Heat Pump with Remote Outdoor Unit-Air-Source) | Yes
206790646 | Central Heat Pump | BRYANT HEATING AND COOLING SYSTEMS | 284ANV048*0**B* |  |  | CAP**4824AL*+UI | 935CA60080C21*** | 44000 |  |  | 21 | 9 | 46500 |  |  | 36400 | 78.28% | 2.28 | Both | 916.6667 | 3.6667 | HRCU-A-CB (Split System: Heat Pump with Remote Outdoor Unit-Air-Source) | Both
206788960 | Central Heat Pump | CARRIER | 25VNA448A*031* |  |  | CAP**6024AL*+UI | 59CU5A080C21**20 | 44500 |  |  | 21 | 9.5 | 46000 |  |  | 36200 | 78.7% | 2.34 | Both | 927.0833 | 3.7083 | HRCU-A-CB (Split System: Heat Pump with Remote Outdoor Unit-Air-Source) | Both
206790652 | Central Heat Pump | BRYANT HEATING AND COOLING SYSTEMS | 284ANV048*0**B* |  |  | CAP**6124AL*+UI | 935CA60080C21*** | 45500 |  |  | 21.5 | 9.5 | 46000 |  |  | 36200 | 78.7% | 2.36 | Both | 947.9167 | 3.7917 | HRCU-A-CB (Split System: Heat Pump with Remote Outdoor Unit-Air-Source) | Both
207155039 | Central Heat Pump | AMERICAN STANDARD | 4A6C7048A3 |  |  | 4PX*CU42BS3 | S8X1C100M5PSC | 47000 |  |  | 17 | 8.1 | 49500 |  |  | 46500 | 93.94% | 3.4 | Both | 979.1667 | 3.9167 | HRCU-A-CB (Split System: Heat Pump with Remote Outdoor Unit-Air-Source) | N/A
207155059 | Central Heat Pump | AMERICAN STANDARD | 4A6C7048A4 |  |  | 4PX*CU42BS3 | S8X1C100M5PSC | 47000 |  |  | 17 | 8.1 | 49500 |  |  | 46500 | 93.94% | 3.4 | Both | 979.1667 | 3.9167 | HRCU-A-CB (Split System: Heat Pump with Remote Outdoor Unit-Air-Source) | N/A
211714354 | Central Heat Pump | AIRQUEST | DLCURAH30ABK |  |  | EN(A,D,W)4X42L21** | *96VTN1002122A* | 30000 |  |  | 15.2 | 8.1 | 34000 |  |  | 27200 | 80% | 1.8 | Both | 625 | 2.5 | HRCU-A-CB (Split System: Heat Pump with Remote Outdoor Unit-Air-Source) | N/A
213297051 | Central Heat Pump | CHAMPION HEATING AND COOLING | HMH72B341 |  |  | XAHC36DXXN1+TXV | Z9ES060B12SMPS1 | 33000 |  |  | 16.5 | 8.1 | 32200 |  |  | 22800 | 70.81% | 2 | Both | 687.5 | 2.75 | HRCU-A-CB (Split System: Heat Pump with Remote Outdoor Unit-Air-Source) | N/A
213297041 | Central Heat Pump | CHAMPION HEATING AND COOLING | HMH72B341 |  |  | XAHC36DXXN1+TXV | Z9ES080B12SMPS1 | 33000 |  |  | 16.5 | 8.1 | 32200 |  |  | 22800 | 70.81% | 2 | Both | 687.5 | 2.75 | HRCU-A-CB (Split System: Heat Pump with Remote Outdoor Unit-Air-Source) | N/A
213297048 | Central Heat Pump | COLEMAN | HMH72B341 |  |  | XAHC36DXXN1+TXV | Z9ES060B12SMPS1 | 33000 |  |  | 16.5 | 8.1 | 32200 |  |  | 22800 | 70.81% | 2 | Both | 687.5 | 2.75 | HRCU-A-CB (Split System: Heat Pump with Remote Outdoor Unit-Air-Source) | N/A
213297038 | Central Heat Pump | COLEMAN | HMH72B341 |  |  | XAHC36DXXN1+TXV | Z9ES080B12SMPS1 | 33000 |  |  | 16.5 | 8.1 | 32200 |  |  | 22800 | 70.81% | 2 | Both | 687.5 | 2.75 | HRCU-A-CB (Split System: Heat Pump with Remote Outdoor Unit-Air-Source) | N/A
213296803 | Central Heat Pump | COLEMAN | HMH72B341 |  |  | XAFC36DXXN1+TXV | Z9ES100C16SMPS1 | 34000 |  |  | 16.5 | 8.1 | 33400 |  |  | 24000 | 71.86% | 2.08 | Both | 708.3333 | 2.8333 | HRCU-A-CB (Split System: Heat Pump with Remote Outdoor Unit-Air-Source) | N/A
213296815 | Central Heat Pump | FRASER-JOHNSTON | HMH72B341 |  |  | XAHC30CXXN1+TXV | Z9ES080B12SMPS1 | 31800 |  |  | 16.5 | 8.1 | 32200 |  |  | 22600 | 70.19% | 1.98 | Both | 662.5 | 2.65 | HRCU-A-CB (Split System: Heat Pump with Remote Outdoor Unit-Air-Source) | N/A
213296805 | Central Heat Pump | FRASER-JOHNSTON | HMH72B341 |  |  | XAFC36DXXN1+TXV | Z9ES100C16SMPS1 | 34000 |  |  | 16.5 | 8.1 | 33400 |  |  | 24000 | 71.86% | 2.08 | Both | 708.3333 | 2.8333 | HRCU-A-CB (Split System: Heat Pump with Remote Outdoor Unit-Air-Source) | N/A
213297039 | Central Heat Pump | LUXAIRE | HMH72B341 |  |  | XAHC36DXXN1+TXV | Z9ES080B12SMPS1 | 33000 |  |  | 16.5 | 8.1 | 32200 |  |  | 22800 | 70.81% | 2 | Both | 687.5 | 2.75 | HRCU-A-CB (Split System: Heat Pump with Remote Outdoor Unit-Air-Source) | N/A
213296804 | Central Heat Pump | LUXAIRE | HMH72B341 |  |  | XAFC36DXXN1+TXV | Z9ES100C16SMPS1 | 34000 |  |  | 16.5 | 8.1 | 33400 |  |  | 24000 | 71.86% | 2.08 | Both | 708.3333 | 2.8333 | HRCU-A-CB (Split System: Heat Pump with Remote Outdoor Unit-Air-Source) | N/A
213297151 | Central Heat Pump | CHAMPION HEATING AND COOLING | HMH72B341 |  |  | XAHB30CXXN1+TXV | Z8ES100B12SMPS1 | 32000 |  |  | 17 | 8.1 | 32200 |  |  | 22600 | 70.19% | 2 | Both | 666.6667 | 2.6667 | HRCU-A-CB (Split System: Heat Pump with Remote Outdoor Unit-Air-Source) | N/A
213297156 | Central Heat Pump | CHAMPION HEATING AND COOLING | HMH72B341 |  |  | XAHB30CXXN1+TXV | Z8ES100B12LMPS1 | 32000 |  |  | 17 | 8.1 | 32200 |  |  | 22600 | 70.19% | 2 | Both | 666.6667 | 2.6667 | HRCU-A-CB (Split System: Heat Pump with Remote Outdoor Unit-Air-Source) | N/A
213297286 | Central Heat Pump | CHAMPION HEATING AND COOLING | HMH72B341 |  |  | XAUB30CXXN1+TXV | Z9ES060B12SMPS1 | 32400 |  |  | 17 | 8.1 | 33000 |  |  | 23200 | 70.3% | 2.02 | Both | 675 | 2.7 | HRCU-A-CB (Split System: Heat Pump with Remote Outdoor Unit-Air-Source) | N/A
213297721 | Central Heat Pump | CHAMPION HEATING AND COOLING | HMH72B341 |  |  | XAFC30CXXN1+TXV | Z9ES060B12SMPS1 | 32400 |  |  | 17 | 8.1 | 33000 |  |  | 23200 | 70.3% | 2.02 | Both | 675 | 2.7 | HRCU-A-CB (Split System: Heat Pump with Remote Outdoor Unit-Air-Source) | N/A
213297281 | Central Heat Pump | CHAMPION HEATING AND COOLING | HMH72B341 |  |  | XAFB30CXXN1+TXV | Z9ES060B12SMPS1 | 32400 |  |  | 17 | 8.1 | 33000 |  |  | 23200 | 70.3% | 2.02 | Both | 675 | 2.7 | HRCU-A-CB (Split System: Heat Pump with Remote Outdoor Unit-Air-Source) | N/A
213297891 | Central Heat Pump | CHAMPION HEATING AND COOLING | HMH72B341 |  |  | XAUB30CXXN1+TXV | Z9ES080B12SMPS1 | 32600 |  |  | 17 | 8.1 | 33000 |  |  | 23200 | 70.3% | 2.02 | Both | 679.1667 | 2.7167 | HRCU-A-CB (Split System: Heat Pump with Remote Outdoor Unit-Air-Source) | N/A
213297466 | Central Heat Pump | CHAMPION HEATING AND COOLING | HMH72B341 |  |  | XAFC30CXXN1+TXV | Z9ES080B12SMPS1 | 32600 |  |  | 17 | 8.1 | 33000 |  |  | 23200 | 70.3% | 2.02 | Both | 679.1667 | 2.7167 | HRCU-A-CB (Split System: Heat Pump with Remote Outdoor Unit-Air-Source) | N/A
213297886 | Central Heat Pump | CHAMPION HEATING AND COOLING | HMH72B341 |  |  | XAFB30CXXN1+TXV | Z9ES080B12SMPS1 | 32600 |  |  | 17 | 8.1 | 33000 |  |  | 23200 | 70.3% | 2.02 | Both | 679.1667 | 2.7167 | HRCU-A-CB (Split System: Heat Pump with Remote Outdoor Unit-Air-Source) | N/A
213297276 | Central Heat Pump | CHAMPION HEATING AND COOLING | HMH72B341 |  |  | XAUB36DXXN1+TXV | Z9ES080B12SMPS1 | 34000 |  |  | 17 | 8.1 | 33400 |  |  | 23800 | 71.26% | 2.06 | Both | 708.3333 | 2.8333 | HRCU-A-CB (Split System: Heat Pump with Remote Outdoor Unit-Air-Source) | N/A
213297701 | Central Heat Pump | CHAMPION HEATING AND COOLING | HMH72B341 |  |  | XAHC36DXXN1+TXV | Z9ES080C20SMPS1 | 34000 |  |  | 17 | 8.1 | 33400 |  |  | 23600 | 70.66% | 2.06 | Both | 708.3333 | 2.8333 | HRCU-A-CB (Split System: Heat Pump with Remote Outdoor Unit-Air-Source) | N/A
213297866 | Central Heat Pump | CHAMPION HEATING AND COOLING | HMH72B341 |  |  | XAHC36DXXN1+TXV | Z9ES100C20SMPS1 | 34000 |  |  | 17 | 8.1 | 33400 |  |  | 23600 | 70.66% | 2.06 | Both | 708.3333 | 2.8333 | HRCU-A-CB (Split System: Heat Pump with Remote Outdoor Unit-Air-Source) | N/A
213297148 | Central Heat Pump | COLEMAN | HMH72B341 |  |  | XAHB30CXXN1+TXV | Z8ES100B12SMPS1 | 32000 |  |  | 17 | 8.1 | 32200 |  |  | 22600 | 70.19% | 2 | Both | 666.6667 | 2.6667 | HRCU-A-CB (Split System: Heat Pump with Remote Outdoor Unit-Air-Source) | N/A
213297283 | Central Heat Pump | COLEMAN | HMH72B341 |  |  | XAUB30CXXN1+TXV | Z9ES060B12SMPS1 | 32400 |  |  | 17 | 8.1 | 33000 |  |  | 23200 | 70.3% | 2.02 | Both | 675 | 2.7 | HRCU-A-CB (Split System: Heat Pump with Remote Outdoor Unit-Air-Source) | N/A
213297718 | Central Heat Pump | COLEMAN | HMH72B341 |  |  | XAFC30CXXN1+TXV | Z9ES060B12SMPS1 | 32400 |  |  | 17 | 8.1 | 33000 |  |  | 23200 | 70.3% | 2.02 | Both | 675 | 2.7 | HRCU-A-CB (Split System: Heat Pump with Remote Outdoor Unit-Air-Source) | N/A
213297883 | Central Heat Pump | COLEMAN | HMH72B341 |  |  | XAFB30CXXN1+TXV | Z9ES080B12SMPS1 | 32600 |  |  | 17 | 8.1 | 33000 |  |  | 23200 | 70.3% | 2.02 | Both | 679.1667 | 2.7167 | HRCU-A-CB (Split System: Heat Pump with Remote Outdoor Unit-Air-Source) | N/A
213297273 | Central Heat Pump | COLEMAN | HMH72B341 |  |  | XAUB36DXXN1+TXV | Z9ES080B12SMPS1 | 34000 |  |  | 17 | 8.1 | 33400 |  |  | 23800 | 71.26% | 2.06 | Both | 708.3333 | 2.8333 | HRCU-A-CB (Split System: Heat Pump with Remote Outdoor Unit-Air-Source) | N/A
213297863 | Central Heat Pump | COLEMAN | HMH72B341 |  |  | XAHC36DXXN1+TXV | Z9ES100C20SMPS1 | 34000 |  |  | 17 | 8.1 | 33400 |  |  | 23600 | 70.66% | 2.06 | Both | 708.3333 | 2.8333 | HRCU-A-CB (Split System: Heat Pump with Remote Outdoor Unit-Air-Source) | N/A
213297698 | Central Heat Pump | COLEMAN | HMH72B341 |  |  | XAHC36DXXN1+TXV | Z9ES080C20SMPS1 | 34000 |  |  | 17 | 8.1 | 33400 |  |  | 23600 | 70.66% | 2.06 | Both | 708.3333 | 2.8333 | HRCU-A-CB (Split System: Heat Pump with Remote Outdoor Unit-Air-Source) | N/A
213297150 | Central Heat Pump | FRASER-JOHNSTON | HMH72B341 |  |  | XAHB30CXXN1+TXV | Z8ES100B12SMPS1 | 32000 |  |  | 17 | 8.1 | 32200 |  |  | 22600 | 70.19% | 2 | Both | 666.6667 | 2.6667 | HRCU-A-CB (Split System: Heat Pump with Remote Outdoor Unit-Air-Source) | N/A
213297285 | Central Heat Pump | FRASER-JOHNSTON | HMH72B341 |  |  | XAUB30CXXN1+TXV | Z9ES060B12SMPS1 | 32400 |  |  | 17 | 8.1 | 33000 |  |  | 23200 | 70.3% | 2.02 | Both | 675 | 2.7 | HRCU-A-CB (Split System: Heat Pump with Remote Outdoor Unit-Air-Source) | N/A
213297720 | Central Heat Pump | FRASER-JOHNSTON | HMH72B341 |  |  | XAFC30CXXN1+TXV | Z9ES060B12SMPS1 | 32400 |  |  | 17 | 8.1 | 33000 |  |  | 23200 | 70.3% | 2.02 | Both | 675 | 2.7 | HRCU-A-CB (Split System: Heat Pump with Remote Outdoor Unit-Air-Source) | N/A
213297465 | Central Heat Pump | FRASER-JOHNSTON | HMH72B341 |  |  | XAFC30CXXN1+TXV | Z9ES080B12SMPS1 | 32600 |  |  | 17 | 8.1 | 33000 |  |  | 23200 | 70.3% | 2.02 | Both | 679.1667 | 2.7167 | HRCU-A-CB (Split System: Heat Pump with Remote Outdoor Unit-Air-Source) | N/A
213297480 | Central Heat Pump | FRASER-JOHNSTON | HMH72B341 |  |  | XAUB36DXXN1+TXV | Z9ES060B12SMPS1 | 34000 |  |  | 17 | 8.1 | 33400 |  |  | 23800 | 71.26% | 2.04 | Both | 708.3333 | 2.8333 | HRCU-A-CB (Split System: Heat Pump with Remote Outdoor Unit-Air-Source) | N/A
213297700 | Central Heat Pump | FRASER-JOHNSTON | HMH72B341 |  |  | XAHC36DXXN1+TXV | Z9ES080C20SMPS1 | 34000 |  |  | 17 | 8.1 | 33400 |  |  | 23600 | 70.66% | 2.06 | Both | 708.3333 | 2.8333 | HRCU-A-CB (Split System: Heat Pump with Remote Outdoor Unit-Air-Source) | N/A
213297865 | Central Heat Pump | FRASER-JOHNSTON | HMH72B341 |  |  | XAHC36DXXN1+TXV | Z9ES100C20SMPS1 | 34000 |  |  | 17 | 8.1 | 33400 |  |  | 23600 | 70.66% | 2.06 | Both | 708.3333 | 2.8333 | HRCU-A-CB (Split System: Heat Pump with Remote Outdoor Unit-Air-Source) | N/A
213297157 | Central Heat Pump | JOHNSON CONTROLS | HMH72B341 |  |  | XAHB30CXXN1+TXV | Z8ES100B12LMPS1 | 32000 |  |  | 17 | 8.1 | 32200 |  |  | 22600 | 70.19% | 2 | Both | 666.6667 | 2.6667 | HRCU-A-CB (Split System: Heat Pump with Remote Outdoor Unit-Air-Source) | N/A
213297282 | Central Heat Pump | JOHNSON CONTROLS | HMH72B341 |  |  | XAFB30CXXN1+TXV | Z9ES060B12SMPS1 | 32400 |  |  | 17 | 8.1 | 33000 |  |  | 23200 | 70.3% | 2.02 | Both | 675 | 2.7 | HRCU-A-CB (Split System: Heat Pump with Remote Outdoor Unit-Air-Source) | N/A
213297892 | Central Heat Pump | JOHNSON CONTROLS | HMH72B341 |  |  | XAUB30CXXN1+TXV | Z9ES080B12SMPS1 | 32600 |  |  | 17 | 8.1 | 33000 |  |  | 23200 | 70.3% | 2.02 | Both | 679.1667 | 2.7167 | HRCU-A-CB (Split System: Heat Pump with Remote Outdoor Unit-Air-Source) | N/A
213297887 | Central Heat Pump | JOHNSON CONTROLS | HMH72B341 |  |  | XAFB30CXXN1+TXV | Z9ES080B12SMPS1 | 32600 |  |  | 17 | 8.1 | 33000 |  |  | 23200 | 70.3% | 2.02 | Both | 679.1667 | 2.7167 | HRCU-A-CB (Split System: Heat Pump with Remote Outdoor Unit-Air-Source) | N/A
213297482 | Central Heat Pump | JOHNSON CONTROLS | HMH72B341 |  |  | XAUB36DXXN1+TXV | Z9ES060B12SMPS1 | 34000 |  |  | 17 | 8.1 | 33400 |  |  | 23800 | 71.26% | 2.04 | Both | 708.3333 | 2.8333 | HRCU-A-CB (Split System: Heat Pump with Remote Outdoor Unit-Air-Source) | N/A
213297702 | Central Heat Pump | JOHNSON CONTROLS | HMH72B341 |  |  | XAHC36DXXN1+TXV | Z9ES080C20SMPS1 | 34000 |  |  | 17 | 8.1 | 33400 |  |  | 23600 | 70.66% | 2.06 | Both | 708.3333 | 2.8333 | HRCU-A-CB (Split System: Heat Pump with Remote Outdoor Unit-Air-Source) | N/A
213297867 | Central Heat Pump | JOHNSON CONTROLS | HMH72B341 |  |  | XAHC36DXXN1+TXV | Z9ES100C20SMPS1 | 34000 |  |  | 17 | 8.1 | 33400 |  |  | 23600 | 70.66% | 2.06 | Both | 708.3333 | 2.8333 | HRCU-A-CB (Split System: Heat Pump with Remote Outdoor Unit-Air-Source) | N/A
213297154 | Central Heat Pump | LUXAIRE | HMH72B341 |  |  | XAHB30CXXN1+TXV | Z8ES100B12LMPS1 | 32000 |  |  | 17 | 8.1 | 32200 |  |  | 22600 | 70.19% | 2 | Both | 666.6667 | 2.6667 | HRCU-A-CB (Split System: Heat Pump with Remote Outdoor Unit-Air-Source) | N/A
213297149 | Central Heat Pump | LUXAIRE | HMH72B341 |  |  | XAHB30CXXN1+TXV | Z8ES100B12SMPS1 | 32000 |  |  | 17 | 8.1 | 32200 |  |  | 22600 | 70.19% | 2 | Both | 666.6667 | 2.6667 | HRCU-A-CB (Split System: Heat Pump with Remote Outdoor Unit-Air-Source) | N/A
213297279 | Central Heat Pump | LUXAIRE | HMH72B341 |  |  | XAFB30CXXN1+TXV | Z9ES060B12SMPS1 | 32400 |  |  | 17 | 8.1 | 33000 |  |  | 23200 | 70.3% | 2.02 | Both | 675 | 2.7 | HRCU-A-CB (Split System: Heat Pump with Remote Outdoor Unit-Air-Source) | N/A
213297719 | Central Heat Pump | LUXAIRE | HMH72B341 |  |  | XAFC30CXXN1+TXV | Z9ES060B12SMPS1 | 32400 |  |  | 17 | 8.1 | 33000 |  |  | 23200 | 70.3% | 2.02 | Both | 675 | 2.7 | HRCU-A-CB (Split System: Heat Pump with Remote Outdoor Unit-Air-Source) | N/A
213297889 | Central Heat Pump | LUXAIRE | HMH72B341 |  |  | XAUB30CXXN1+TXV | Z9ES080B12SMPS1 | 32600 |  |  | 17 | 8.1 | 33000 |  |  | 23200 | 70.3% | 2.02 | Both | 679.1667 | 2.7167 | HRCU-A-CB (Split System: Heat Pump with Remote Outdoor Unit-Air-Source) | N/A
213297479 | Central Heat Pump | LUXAIRE | HMH72B341 |  |  | XAUB36DXXN1+TXV | Z9ES060B12SMPS1 | 34000 |  |  | 17 | 8.1 | 33400 |  |  | 23800 | 71.26% | 2.04 | Both | 708.3333 | 2.8333 | HRCU-A-CB (Split System: Heat Pump with Remote Outdoor Unit-Air-Source) | N/A
213297864 | Central Heat Pump | LUXAIRE | HMH72B341 |  |  | XAHC36DXXN1+TXV | Z9ES100C20SMPS1 | 34000 |  |  | 17 | 8.1 | 33400 |  |  | 23600 | 70.66% | 2.06 | Both | 708.3333 | 2.8333 | HRCU-A-CB (Split System: Heat Pump with Remote Outdoor Unit-Air-Source) | N/A
213297699 | Central Heat Pump | LUXAIRE | HMH72B341 |  |  | XAHC36DXXN1+TXV | Z9ES080C20SMPS1 | 34000 |  |  | 17 | 8.1 | 33400 |  |  | 23600 | 70.66% | 2.06 | Both | 708.3333 | 2.8333 | HRCU-A-CB (Split System: Heat Pump with Remote Outdoor Unit-Air-Source) | N/A
213296590 | Central Heat Pump | YORK | HMH72B341 |  |  | XAHB30CXXN1+TXV | Y81E100B12SMPS1 | 32000 |  |  | 17 | 8.1 | 32200 |  |  | 22600 | 70.19% | 2 | Both | 666.6667 | 2.6667 | HRCU-A-CB (Split System: Heat Pump with Remote Outdoor Unit-Air-Source) | N/A
213297356 | Central Heat Pump | CHAMPION HEATING AND COOLING | HMH72B341 |  |  | XAHC30CXXN1+TXV | Z8ES100B12SMPS1 | 32000 |  |  | 17.5 | 8.1 | 32200 |  |  | 22600 | 70.19% | 2 | Both | 666.6667 | 2.6667 | HRCU-A-CB (Split System: Heat Pump with Remote Outdoor Unit-Air-Source) | N/A
213297141 | Central Heat Pump | CHAMPION HEATING AND COOLING | HMH72B341 |  |  | XAHC30CXXN1+TXV | Z8ES100C16SMPS1 | 32400 |  |  | 17.5 | 8.1 | 32000 |  |  | 22800 | 71.25% | 2.02 | Both | 675 | 2.7 | HRCU-A-CB (Split System: Heat Pump with Remote Outdoor Unit-Air-Source) | N/A
213297146 | Central Heat Pump | CHAMPION HEATING AND COOLING | HMH72B341 |  |  | XAHC30CXXN1+TXV | Z8ES100C16LMPS1 | 32400 |  |  | 17.5 | 8.1 | 32000 |  |  | 22800 | 71.25% | 2.02 | Both | 675 | 2.7 | HRCU-A-CB (Split System: Heat Pump with Remote Outdoor Unit-Air-Source) | N/A
213297566 | Central Heat Pump | CHAMPION HEATING AND COOLING | HMH72B341 |  |  | XAHC36DXXN1+TXV | Z8ES100B12LMPS1 | 33400 |  |  | 17.5 | 8.1 | 32800 |  |  | 23200 | 70.73% | 2.02 | Both | 695.8333 | 2.7833 | HRCU-A-CB (Split System: Heat Pump with Remote Outdoor Unit-Air-Source) | N/A
213297986 | Central Heat Pump | CHAMPION HEATING AND COOLING | HMH72B341 |  |  | XAHB36DXXN1+TXV | Z8ES100B12LMPS1 | 33400 |  |  | 17.5 | 8.1 | 32800 |  |  | 23200 | 70.73% | 2.02 | Both | 695.8333 | 2.7833 | HRCU-A-CB (Split System: Heat Pump with Remote Outdoor Unit-Air-Source) | N/A
213297981 | Central Heat Pump | CHAMPION HEATING AND COOLING | HMH72B341 |  |  | XAHB36DXXN1+TXV | Z8ES100B12SMPS1 | 33400 |  |  | 17.5 | 8.1 | 32800 |  |  | 23200 | 70.73% | 2.02 | Both | 695.8333 | 2.7833 | HRCU-A-CB (Split System: Heat Pump with Remote Outdoor Unit-Air-Source) | N/A
213296821 | Central Heat Pump | CHAMPION HEATING AND COOLING | HMH72B341 |  |  | XAFC36DXXN1+TXV | Z9ES060B12SMPS1 | 34000 |  |  | 17.5 | 8.1 | 33400 |  |  | 24000 | 71.86% | 2.06 | Both | 708.3333 | 2.8333 | HRCU-A-CB (Split System: Heat Pump with Remote Outdoor Unit-Air-Source) | N/A
213297876 | Central Heat Pump | CHAMPION HEATING AND COOLING | HMH72B341 |  |  | XAFC36DXXN1+TXV | Z9ES080C16SMPS1 | 34000 |  |  | 17.5 | 8.1 | 33400 |  |  | 23800 | 71.26% | 2.06 | Both | 708.3333 | 2.8333 | HRCU-A-CB (Split System: Heat Pump with Remote Outdoor Unit-Air-Source) | N/A
213297966 | Central Heat Pump | CHAMPION HEATING AND COOLING | HMH72B341 |  |  | XAHC36DXXN1+TXV | Z8ES100C16LMPS1 | 34000 |  |  | 17.5 | 8.1 | 33400 |  |  | 24000 | 71.86% | 2.08 | Both | 708.3333 | 2.8333 | HRCU-A-CB (Split System: Heat Pump with Remote Outdoor Unit-Air-Source) | N/A
213298006 | Central Heat Pump | CHAMPION HEATING AND COOLING | HMH72B341 |  |  | XAHC36DXXN1+TXV | Z8ES080C20LMPS1 | 34000 |  |  | 17.5 | 8.1 | 33400 |  |  | 23600 | 70.66% | 2.08 | Both | 708.3333 | 2.8333 | HRCU-A-CB (Split System: Heat Pump with Remote Outdoor Unit-Air-Source) | N/A
213297138 | Central Heat Pump | COLEMAN | HMH72B341 |  |  | XAHC30CXXN1+TXV | Z8ES100C16SMPS1 | 32400 |  |  | 17.5 | 8.1 | 32000 |  |  | 22800 | 71.25% | 2.02 | Both | 675 | 2.7 | HRCU-A-CB (Split System: Heat Pump with Remote Outdoor Unit-Air-Source) | N/A
213297668 | Central Heat Pump | COLEMAN | HMH72B341 |  |  | XAHB30CXXN1+JMVT12BC2N1+TXV |  | 32600 |  |  | 17.5 | 8.1 | 32400 |  |  | 22800 | 70.37% | 2.02 | Both | 679.1667 | 2.7167 | HRCU-A-CB (Split System: Heat Pump with Remote Outdoor Unit-Air-Source) | N/A
213297563 | Central Heat Pump | COLEMAN | HMH72B341 |  |  | XAHC36DXXN1+TXV | Z8ES100B12LMPS1 | 33400 |  |  | 17.5 | 8.1 | 32800 |  |  | 23200 | 70.73% | 2.02 | Both | 695.8333 | 2.7833 | HRCU-A-CB (Split System: Heat Pump with Remote Outdoor Unit-Air-Source) | N/A
213297978 | Central Heat Pump | COLEMAN | HMH72B341 |  |  | XAHB36DXXN1+TXV | Z8ES100B12SMPS1 | 33400 |  |  | 17.5 | 8.1 | 32800 |  |  | 23200 | 70.73% | 2.02 | Both | 695.8333 | 2.7833 | HRCU-A-CB (Split System: Heat Pump with Remote Outdoor Unit-Air-Source) | N/A
213297983 | Central Heat Pump | COLEMAN | HMH72B341 |  |  | XAHB36DXXN1+TXV | Z8ES100B12LMPS1 | 33400 |  |  | 17.5 | 8.1 | 32800 |  |  | 23200 | 70.73% | 2.02 | Both | 695.8333 | 2.7833 | HRCU-A-CB (Split System: Heat Pump with Remote Outdoor Unit-Air-Source) | N/A
213296818 | Central Heat Pump | COLEMAN | HMH72B341 |  |  | XAFC36DXXN1+TXV | Z9ES060B12SMPS1 | 34000 |  |  | 17.5 | 8.1 | 33400 |  |  | 24000 | 71.86% | 2.06 | Both | 708.3333 | 2.8333 | HRCU-A-CB (Split System: Heat Pump with Remote Outdoor Unit-Air-Source) | N/A
213297708 | Central Heat Pump | COLEMAN | HMH72B341 |  |  | XAFC36DXXN1+TXV | Z9ES080B12SMPS1 | 34000 |  |  | 17.5 | 8.1 | 33400 |  |  | 23800 | 71.26% | 2.06 | Both | 708.3333 | 2.8333 | HRCU-A-CB (Split System: Heat Pump with Remote Outdoor Unit-Air-Source) | N/A
213297873 | Central Heat Pump | COLEMAN | HMH72B341 |  |  | XAFC36DXXN1+TXV | Z9ES080C16SMPS1 | 34000 |  |  | 17.5 | 8.1 | 33400 |  |  | 23800 | 71.26% | 2.06 | Both | 708.3333 | 2.8333 | HRCU-A-CB (Split System: Heat Pump with Remote Outdoor Unit-Air-Source) | N/A
213297963 | Central Heat Pump | COLEMAN | HMH72B341 |  |  | XAHC36DXXN1+TXV | Z8ES100C16LMPS1 | 34000 |  |  | 17.5 | 8.1 | 33400 |  |  | 24000 | 71.86% | 2.08 | Both | 708.3333 | 2.8333 | HRCU-A-CB (Split System: Heat Pump with Remote Outdoor Unit-Air-Source) | N/A
213297958 | Central Heat Pump | COLEMAN | HMH72B341 |  |  | XAHC36DXXN1+TXV | Z8ES100C16SMPS1 | 34000 |  |  | 17.5 | 8.1 | 33400 |  |  | 24000 | 71.86% | 2.08 | Both | 708.3333 | 2.8333 | HRCU-A-CB (Split System: Heat Pump with Remote Outdoor Unit-Air-Source) | N/A
213297998 | Central Heat Pump | COLEMAN | HMH72B341 |  |  | XAHC36DXXN1+TXV | Z8ES080C20SMPS1 | 34000 |  |  | 17.5 | 8.1 | 33400 |  |  | 23600 | 70.66% | 2.08 | Both | 708.3333 | 2.8333 | HRCU-A-CB (Split System: Heat Pump with Remote Outdoor Unit-Air-Source) | N/A
213297523 | Central Heat Pump | COLEMAN | HMH72B341 |  |  | XAHC36DXXN1+TXV | Z8ES120C16LMPS1 | 34000 |  |  | 17.5 | 8.1 | 33400 |  |  | 24000 | 71.86% | 2.08 | Both | 708.3333 | 2.8333 | HRCU-A-CB (Split System: Heat Pump with Remote Outdoor Unit-Air-Source) | N/A
213297355 | Central Heat Pump | FRASER-JOHNSTON | HMH72B341 |  |  | XAHC30CXXN1+TXV | Z8ES100B12SMPS1 | 32000 |  |  | 17.5 | 8.1 | 32200 |  |  | 22600 | 70.19% | 2 | Both | 666.6667 | 2.6667 | HRCU-A-CB (Split System: Heat Pump with Remote Outdoor Unit-Air-Source) | N/A
213297360 | Central Heat Pump | FRASER-JOHNSTON | HMH72B341 |  |  | XAHC30CXXN1+TXV | Z8ES100B12LMPS1 | 32000 |  |  | 17.5 | 8.1 | 32200 |  |  | 22600 | 70.19% | 2 | Both | 666.6667 | 2.6667 | HRCU-A-CB (Split System: Heat Pump with Remote Outdoor Unit-Air-Source) | N/A
213297980 | Central Heat Pump | FRASER-JOHNSTON | HMH72B341 |  |  | XAHB36DXXN1+TXV | Z8ES100B12SMPS1 | 33400 |  |  | 17.5 | 8.1 | 32800 |  |  | 23200 | 70.73% | 2.02 | Both | 695.8333 | 2.7833 | HRCU-A-CB (Split System: Heat Pump with Remote Outdoor Unit-Air-Source) | N/A
213297560 | Central Heat Pump | FRASER-JOHNSTON | HMH72B341 |  |  | XAHC36DXXN1+TXV | Z8ES100B12SMPS1 | 33400 |  |  | 17.5 | 8.1 | 32800 |  |  | 23200 | 70.73% | 2.02 | Both | 695.8333 | 2.7833 | HRCU-A-CB (Split System: Heat Pump with Remote Outdoor Unit-Air-Source) | N/A
213297985 | Central Heat Pump | FRASER-JOHNSTON | HMH72B341 |  |  | XAHB36DXXN1+TXV | Z8ES100B12LMPS1 | 33400 |  |  | 17.5 | 8.1 | 32800 |  |  | 23200 | 70.73% | 2.02 | Both | 695.8333 | 2.7833 | HRCU-A-CB (Split System: Heat Pump with Remote Outdoor Unit-Air-Source) | N/A
213297875 | Central Heat Pump | FRASER-JOHNSTON | HMH72B341 |  |  | XAFC36DXXN1+TXV | Z9ES080C16SMPS1 | 34000 |  |  | 17.5 | 8.1 | 33400 |  |  | 23800 | 71.26% | 2.06 | Both | 708.3333 | 2.8333 | HRCU-A-CB (Split System: Heat Pump with Remote Outdoor Unit-Air-Source) | N/A
213297735 | Central Heat Pump | FRASER-JOHNSTON | HMH72B341 |  |  | XAHC36DXXN1+TXV | Z8ET100C16LMPS1 | 34000 |  |  | 17.5 | 8.1 | 33400 |  |  | 23800 | 71.26% | 2.08 | Both | 708.3333 | 2.8333 | HRCU-A-CB (Split System: Heat Pump with Remote Outdoor Unit-Air-Source) | N/A
213298000 | Central Heat Pump | FRASER-JOHNSTON | HMH72B341 |  |  | XAHC36DXXN1+TXV | Z8ES080C20SMPS1 | 34000 |  |  | 17.5 | 8.1 | 33400 |  |  | 23600 | 70.66% | 2.08 | Both | 708.3333 | 2.8333 | HRCU-A-CB (Split System: Heat Pump with Remote Outdoor Unit-Air-Source) | N/A
213297520 | Central Heat Pump | FRASER-JOHNSTON | HMH72B341 |  |  | XAHC36DXXN1+TXV | Z8ES120C16SMPS1 | 34000 |  |  | 17.5 | 8.1 | 33400 |  |  | 24000 | 71.86% | 2.08 | Both | 708.3333 | 2.8333 | HRCU-A-CB (Split System: Heat Pump with Remote Outdoor Unit-Air-Source) | N/A
213297525 | Central Heat Pump | FRASER-JOHNSTON | HMH72B341 |  |  | XAHC36DXXN1+TXV | Z8ES120C16LMPS1 | 34000 |  |  | 17.5 | 8.1 | 33400 |  |  | 24000 | 71.86% | 2.08 | Both | 708.3333 | 2.8333 | HRCU-A-CB (Split System: Heat Pump with Remote Outdoor Unit-Air-Source) | N/A
213297362 | Central Heat Pump | JOHNSON CONTROLS | HMH72B341 |  |  | XAHC30CXXN1+TXV | Z8ES100B12LMPS1 | 32000 |  |  | 17.5 | 8.1 | 32200 |  |  | 22600 | 70.19% | 2 | Both | 666.6667 | 2.6667 | HRCU-A-CB (Split System: Heat Pump with Remote Outdoor Unit-Air-Source) | N/A
213297357 | Central Heat Pump | JOHNSON CONTROLS | HMH72B341 |  |  | XAHC30CXXN1+TXV | Z8ES100B12SMPS1 | 32000 |  |  | 17.5 | 8.1 | 32200 |  |  | 22600 | 70.19% | 2 | Both | 666.6667 | 2.6667 | HRCU-A-CB (Split System: Heat Pump with Remote Outdoor Unit-Air-Source) | N/A
213297142 | Central Heat Pump | JOHNSON CONTROLS | HMH72B341 |  |  | XAHC30CXXN1+TXV | Z8ES100C16SMPS1 | 32400 |  |  | 17.5 | 8.1 | 32000 |  |  | 22800 | 71.25% | 2.02 | Both | 675 | 2.7 | HRCU-A-CB (Split System: Heat Pump with Remote Outdoor Unit-Air-Source) | N/A
213297147 | Central Heat Pump | JOHNSON CONTROLS | HMH72B341 |  |  | XAHC30CXXN1+TXV | Z8ES100C16LMPS1 | 32400 |  |  | 17.5 | 8.1 | 32000 |  |  | 22800 | 71.25% | 2.02 | Both | 675 | 2.7 | HRCU-A-CB (Split System: Heat Pump with Remote Outdoor Unit-Air-Source) | N/A
213297987 | Central Heat Pump | JOHNSON CONTROLS | HMH72B341 |  |  | XAHB36DXXN1+TXV | Z8ES100B12LMPS1 | 33400 |  |  | 17.5 | 8.1 | 32800 |  |  | 23200 | 70.73% | 2.02 | Both | 695.8333 | 2.7833 | HRCU-A-CB (Split System: Heat Pump with Remote Outdoor Unit-Air-Source) | N/A
213297562 | Central Heat Pump | JOHNSON CONTROLS | HMH72B341 |  |  | XAHC36DXXN1+TXV | Z8ES100B12SMPS1 | 33400 |  |  | 17.5 | 8.1 | 32800 |  |  | 23200 | 70.73% | 2.02 | Both | 695.8333 | 2.7833 | HRCU-A-CB (Split System: Heat Pump with Remote Outdoor Unit-Air-Source) | N/A
213296822 | Central Heat Pump | JOHNSON CONTROLS | HMH72B341 |  |  | XAFC36DXXN1+TXV | Z9ES060B12SMPS1 | 34000 |  |  | 17.5 | 8.1 | 33400 |  |  | 24000 | 71.86% | 2.06 | Both | 708.3333 | 2.8333 | HRCU-A-CB (Split System: Heat Pump with Remote Outdoor Unit-Air-Source) | N/A
213297712 | Central Heat Pump | JOHNSON CONTROLS | HMH72B341 |  |  | XAFC36DXXN1+TXV | Z9ES080B12SMPS1 | 34000 |  |  | 17.5 | 8.1 | 33400 |  |  | 23800 | 71.26% | 2.06 | Both | 708.3333 | 2.8333 | HRCU-A-CB (Split System: Heat Pump with Remote Outdoor Unit-Air-Source) | N/A
213297877 | Central Heat Pump | JOHNSON CONTROLS | HMH72B341 |  |  | XAFC36DXXN1+TXV | Z9ES080C16SMPS1 | 34000 |  |  | 17.5 | 8.1 | 33400 |  |  | 23800 | 71.26% | 2.06 | Both | 708.3333 | 2.8333 | HRCU-A-CB (Split System: Heat Pump with Remote Outdoor Unit-Air-Source) | N/A
213297737 | Central Heat Pump | JOHNSON CONTROLS | HMH72B341 |  |  | XAHC36DXXN1+TXV | Z8ET100C16LMPS1 | 34000 |  |  | 17.5 | 8.1 | 33400 |  |  | 23800 | 71.26% | 2.08 | Both | 708.3333 | 2.8333 | HRCU-A-CB (Split System: Heat Pump with Remote Outdoor Unit-Air-Source) | N/A
213297967 | Central Heat Pump | JOHNSON CONTROLS | HMH72B341 |  |  | XAHC36DXXN1+TXV | Z8ES100C16LMPS1 | 34000 |  |  | 17.5 | 8.1 | 33400 |  |  | 24000 | 71.86% | 2.08 | Both | 708.3333 | 2.8333 | HRCU-A-CB (Split System: Heat Pump with Remote Outdoor Unit-Air-Source) | N/A
213298007 | Central Heat Pump | JOHNSON CONTROLS | HMH72B341 |  |  | XAHC36DXXN1+TXV | Z8ES080C20LMPS1 | 34000 |  |  | 17.5 | 8.1 | 33400 |  |  | 23600 | 70.66% | 2.08 | Both | 708.3333 | 2.8333 | HRCU-A-CB (Split System: Heat Pump with Remote Outdoor Unit-Air-Source) | N/A
213297359 | Central Heat Pump | LUXAIRE | HMH72B341 |  |  | XAHC30CXXN1+TXV | Z8ES100B12LMPS1 | 32000 |  |  | 17.5 | 8.1 | 32200 |  |  | 22600 | 70.19% | 2 | Both | 666.6667 | 2.6667 | HRCU-A-CB (Split System: Heat Pump with Remote Outdoor Unit-Air-Source) | N/A
213297354 | Central Heat Pump | LUXAIRE | HMH72B341 |  |  | XAHC30CXXN1+TXV | Z8ES100B12SMPS1 | 32000 |  |  | 17.5 | 8.1 | 32200 |  |  | 22600 | 70.19% | 2 | Both | 666.6667 | 2.6667 | HRCU-A-CB (Split System: Heat Pump with Remote Outdoor Unit-Air-Source) | N/A
213297144 | Central Heat Pump | LUXAIRE | HMH72B341 |  |  | XAHC30CXXN1+TXV | Z8ES100C16LMPS1 | 32400 |  |  | 17.5 | 8.1 | 32000 |  |  | 22800 | 71.25% | 2.02 | Both | 675 | 2.7 | HRCU-A-CB (Split System: Heat Pump with Remote Outdoor Unit-Air-Source) | N/A
213297139 | Central Heat Pump | LUXAIRE | HMH72B341 |  |  | XAHC30CXXN1+TXV | Z8ES100C16SMPS1 | 32400 |  |  | 17.5 | 8.1 | 32000 |  |  | 22800 | 71.25% | 2.02 | Both | 675 | 2.7 | HRCU-A-CB (Split System: Heat Pump with Remote Outdoor Unit-Air-Source) | N/A
213297669 | Central Heat Pump | LUXAIRE | HMH72B341 |  |  | XAHB30CXXN1+JMVT12BC2N1+TXV |  | 32600 |  |  | 17.5 | 8.1 | 32400 |  |  | 22800 | 70.37% | 2.02 | Both | 679.1667 | 2.7167 | HRCU-A-CB (Split System: Heat Pump with Remote Outdoor Unit-Air-Source) | N/A
213297559 | Central Heat Pump | LUXAIRE | HMH72B341 |  |  | XAHC36DXXN1+TXV | Z8ES100B12SMPS1 | 33400 |  |  | 17.5 | 8.1 | 32800 |  |  | 23200 | 70.73% | 2.02 | Both | 695.8333 | 2.7833 | HRCU-A-CB (Split System: Heat Pump with Remote Outdoor Unit-Air-Source) | N/A
213297984 | Central Heat Pump | LUXAIRE | HMH72B341 |  |  | XAHB36DXXN1+TXV | Z8ES100B12LMPS1 | 33400 |  |  | 17.5 | 8.1 | 32800 |  |  | 23200 | 70.73% | 2.02 | Both | 695.8333 | 2.7833 | HRCU-A-CB (Split System: Heat Pump with Remote Outdoor Unit-Air-Source) | N/A
213296819 | Central Heat Pump | LUXAIRE | HMH72B341 |  |  | XAFC36DXXN1+TXV | Z9ES060B12SMPS1 | 34000 |  |  | 17.5 | 8.1 | 33400 |  |  | 24000 | 71.86% | 2.06 | Both | 708.3333 | 2.8333 | HRCU-A-CB (Split System: Heat Pump with Remote Outdoor Unit-Air-Source) | N/A
213297709 | Central Heat Pump | LUXAIRE | HMH72B341 |  |  | XAFC36DXXN1+TXV | Z9ES080B12SMPS1 | 34000 |  |  | 17.5 | 8.1 | 33400 |  |  | 23800 | 71.26% | 2.06 | Both | 708.3333 | 2.8333 | HRCU-A-CB (Split System: Heat Pump with Remote Outdoor Unit-Air-Source) | N/A
213297874 | Central Heat Pump | LUXAIRE | HMH72B341 |  |  | XAFC36DXXN1+TXV | Z9ES080C16SMPS1 | 34000 |  |  | 17.5 | 8.1 | 33400 |  |  | 23800 | 71.26% | 2.06 | Both | 708.3333 | 2.8333 | HRCU-A-CB (Split System: Heat Pump with Remote Outdoor Unit-Air-Source) | N/A
213297959 | Central Heat Pump | LUXAIRE | HMH72B341 |  |  | XAHC36DXXN1+TXV | Z8ES100C16SMPS1 | 34000 |  |  | 17.5 | 8.1 | 33400 |  |  | 24000 | 71.86% | 2.08 | Both | 708.3333 | 2.8333 | HRCU-A-CB (Split System: Heat Pump with Remote Outdoor Unit-Air-Source) | N/A
213298004 | Central Heat Pump | LUXAIRE | HMH72B341 |  |  | XAHC36DXXN1+TXV | Z8ES080C20LMPS1 | 34000 |  |  | 17.5 | 8.1 | 33400 |  |  | 23600 | 70.66% | 2.08 | Both | 708.3333 | 2.8333 | HRCU-A-CB (Split System: Heat Pump with Remote Outdoor Unit-Air-Source) | N/A
213297524 | Central Heat Pump | LUXAIRE | HMH72B341 |  |  | XAHC36DXXN1+TXV | Z8ES120C16LMPS1 | 34000 |  |  | 17.5 | 8.1 | 33400 |  |  | 24000 | 71.86% | 2.08 | Both | 708.3333 | 2.8333 | HRCU-A-CB (Split System: Heat Pump with Remote Outdoor Unit-Air-Source) | N/A
213297519 | Central Heat Pump | LUXAIRE | HMH72B341 |  |  | XAHC36DXXN1+TXV | Z8ES120C16SMPS1 | 34000 |  |  | 17.5 | 8.1 | 33400 |  |  | 24000 | 71.86% | 2.08 | Both | 708.3333 | 2.8333 | HRCU-A-CB (Split System: Heat Pump with Remote Outdoor Unit-Air-Source) | N/A
213296632 | Central Heat Pump | YORK | HMH72B341 |  |  | XAHC30CXXN1+TXV | Y81E100B12LMPS1 | 32000 |  |  | 17.5 | 8.1 | 32200 |  |  | 22600 | 70.19% | 2 | Both | 666.6667 | 2.6667 | HRCU-A-CB (Split System: Heat Pump with Remote Outdoor Unit-Air-Source) | N/A
213296631 | Central Heat Pump | YORK | HMH72B341 |  |  | XAHC30CXXN1+TXV | Y81E100B12SMPS1 | 32000 |  |  | 17.5 | 8.1 | 32200 |  |  | 22600 | 70.19% | 2 | Both | 666.6667 | 2.6667 | HRCU-A-CB (Split System: Heat Pump with Remote Outdoor Unit-Air-Source) | N/A
213296589 | Central Heat Pump | YORK | HMH72B341 |  |  | XAHC30CXXN1+TXV | Y81E100C16LMPS1 | 32400 |  |  | 17.5 | 8.1 | 32000 |  |  | 22800 | 71.25% | 2.02 | Both | 675 | 2.7 | HRCU-A-CB (Split System: Heat Pump with Remote Outdoor Unit-Air-Source) | N/A
213296756 | Central Heat Pump | YORK | HMH72B341 |  |  | XAHB36DXXN1+TXV | Y81E100B12SMPS1 | 33400 |  |  | 17.5 | 8.1 | 32800 |  |  | 23200 | 70.73% | 2.02 | Both | 695.8333 | 2.7833 | HRCU-A-CB (Split System: Heat Pump with Remote Outdoor Unit-Air-Source) | N/A
213296673 | Central Heat Pump | YORK | HMH72B341 |  |  | XAHC36DXXN1+TXV | Y81E100B12LMPS1 | 33400 |  |  | 17.5 | 8.1 | 32800 |  |  | 23200 | 70.73% | 2.02 | Both | 695.8333 | 2.7833 | HRCU-A-CB (Split System: Heat Pump with Remote Outdoor Unit-Air-Source) | N/A
213296757 | Central Heat Pump | YORK | HMH72B341 |  |  | XAHB36DXXN1+TXV | Y81E100B12LMPS1 | 33400 |  |  | 17.5 | 8.1 | 32800 |  |  | 23200 | 70.73% | 2.02 | Both | 695.8333 | 2.7833 | HRCU-A-CB (Split System: Heat Pump with Remote Outdoor Unit-Air-Source) | N/A
213296672 | Central Heat Pump | YORK | HMH72B341 |  |  | XAHC36DXXN1+TXV | Y81E100B12SMPS1 | 33400 |  |  | 17.5 | 8.1 | 32800 |  |  | 23200 | 70.73% | 2.02 | Both | 695.8333 | 2.7833 | HRCU-A-CB (Split System: Heat Pump with Remote Outdoor Unit-Air-Source) | N/A
213296752 | Central Heat Pump | YORK | HMH72B341 |  |  | XAHC36DXXN1+TXV | Y81E100C16SMPS1 | 34000 |  |  | 17.5 | 8.1 | 33400 |  |  | 24000 | 71.86% | 2.08 | Both | 708.3333 | 2.8333 | HRCU-A-CB (Split System: Heat Pump with Remote Outdoor Unit-Air-Source) | N/A
213296753 | Central Heat Pump | YORK | HMH72B341 |  |  | XAHC36DXXN1+TXV | Y81E100C16LMPS1 | 34000 |  |  | 17.5 | 8.1 | 33400 |  |  | 24000 | 71.86% | 2.08 | Both | 708.3333 | 2.8333 | HRCU-A-CB (Split System: Heat Pump with Remote Outdoor Unit-Air-Source) | N/A
213296707 | Central Heat Pump | YORK | HMH72B341 |  |  | XAHC36DXXN1+TXV | Y82E100C16LMPS1 | 34000 |  |  | 17.5 | 8.1 | 33400 |  |  | 23800 | 71.26% | 2.08 | Both | 708.3333 | 2.8333 | HRCU-A-CB (Split System: Heat Pump with Remote Outdoor Unit-Air-Source) | N/A
213296761 | Central Heat Pump | YORK | HMH72B341 |  |  | XAHC36DXXN1+TXV | Y81E080C20LMPS1 | 34000 |  |  | 17.5 | 8.1 | 33400 |  |  | 23600 | 70.66% | 2.08 | Both | 708.3333 | 2.8333 | HRCU-A-CB (Split System: Heat Pump with Remote Outdoor Unit-Air-Source) | N/A
213297091 | Central Heat Pump | CHAMPION HEATING AND COOLING | HMH72B341 |  |  | XAHC36DXXN1+TXV | Z8ET080B12LMPS1 | 33000 |  |  | 18 | 8.1 | 32000 |  |  | 22400 | 70% | 2 | Both | 687.5 | 2.75 | HRCU-A-CB (Split System: Heat Pump with Remote Outdoor Unit-Air-Source) | N/A
213297606 | Central Heat Pump | CHAMPION HEATING AND COOLING | HMH72B341 |  |  | XAUB36DXXN1+TXV | Z8ES100B12LMPS1 | 34000 |  |  | 18 | 8.1 | 34000 |  |  | 24600 | 72.35% | 2.1 | Both | 708.3333 | 2.8333 | HRCU-A-CB (Split System: Heat Pump with Remote Outdoor Unit-Air-Source) | N/A
213297596 | Central Heat Pump | CHAMPION HEATING AND COOLING | HMH72B341 |  |  | XAUB36DXXN1+TXV | Z8ES100B12SMPS1 | 34000 |  |  | 18 | 8.1 | 34000 |  |  | 24600 | 72.35% | 2.1 | Both | 708.3333 | 2.8333 | HRCU-A-CB (Split System: Heat Pump with Remote Outdoor Unit-Air-Source) | N/A
213297753 | Central Heat Pump | COLEMAN | HMH72B341 |  |  | XAHB30CXXN1+TXV | Z8ET080B12LMPS1 | 31800 |  |  | 18 | 8.1 | 32200 |  |  | 22600 | 70.19% | 2 | Both | 662.5 | 2.65 | HRCU-A-CB (Split System: Heat Pump with Remote Outdoor Unit-Air-Source) | N/A
213296848 | Central Heat Pump | COLEMAN | HMH72B341 |  |  | XAHC30CXXN1+TXV | Z8ET080B12LMPS1 | 31800 |  |  | 18 | 8.1 | 32200 |  |  | 22600 | 70.19% | 2 | Both | 662.5 | 2.65 | HRCU-A-CB (Split System: Heat Pump with Remote Outdoor Unit-Air-Source) | N/A
213297088 | Central Heat Pump | COLEMAN | HMH72B341 |  |  | XAHC36DXXN1+TXV | Z8ET080B12LMPS1 | 33000 |  |  | 18 | 8.1 | 32000 |  |  | 22400 | 70% | 2 | Both | 687.5 | 2.75 | HRCU-A-CB (Split System: Heat Pump with Remote Outdoor Unit-Air-Source) | N/A
213297253 | Central Heat Pump | COLEMAN | HMH72B341 |  |  | XAUB36DXXN1+TXV | Z9ET040A10SMPS1 | 34000 |  |  | 18 | 8.1 | 33400 |  |  | 23800 | 71.26% | 2.04 | Both | 708.3333 | 2.8333 | HRCU-A-CB (Split System: Heat Pump with Remote Outdoor Unit-Air-Source) | N/A
213297603 | Central Heat Pump | COLEMAN | HMH72B341 |  |  | XAUB36DXXN1+TXV | Z8ES100B12LMPS1 | 34000 |  |  | 18 | 8.1 | 34000 |  |  | 24600 | 72.35% | 2.1 | Both | 708.3333 | 2.8333 | HRCU-A-CB (Split System: Heat Pump with Remote Outdoor Unit-Air-Source) | N/A
213297755 | Central Heat Pump | FRASER-JOHNSTON | HMH72B341 |  |  | XAHB30CXXN1+TXV | Z8ET080B12LMPS1 | 31800 |  |  | 18 | 8.1 | 32200 |  |  | 22600 | 70.19% | 2 | Both | 662.5 | 2.65 | HRCU-A-CB (Split System: Heat Pump with Remote Outdoor Unit-Air-Source) | N/A
213297090 | Central Heat Pump | FRASER-JOHNSTON | HMH72B341 |  |  | XAHC36DXXN1+TXV | Z8ET080B12LMPS1 | 33000 |  |  | 18 | 8.1 | 32000 |  |  | 22400 | 70% | 2 | Both | 687.5 | 2.75 | HRCU-A-CB (Split System: Heat Pump with Remote Outdoor Unit-Air-Source) | N/A
213297595 | Central Heat Pump | FRASER-JOHNSTON | HMH72B341 |  |  | XAUB36DXXN1+TXV | Z8ES100B12SMPS1 | 34000 |  |  | 18 | 8.1 | 34000 |  |  | 24600 | 72.35% | 2.1 | Both | 708.3333 | 2.8333 | HRCU-A-CB (Split System: Heat Pump with Remote Outdoor Unit-Air-Source) | N/A
213297605 | Central Heat Pump | FRASER-JOHNSTON | HMH72B341 |  |  | XAUB36DXXN1+TXV | Z8ES100B12LMPS1 | 34000 |  |  | 18 | 8.1 | 34000 |  |  | 24600 | 72.35% | 2.1 | Both | 708.3333 | 2.8333 | HRCU-A-CB (Split System: Heat Pump with Remote Outdoor Unit-Air-Source) | N/A
213296852 | Central Heat Pump | JOHNSON CONTROLS | HMH72B341 |  |  | XAHC30CXXN1+TXV | Z8ET080B12LMPS1 | 31800 |  |  | 18 | 8.1 | 32200 |  |  | 22600 | 70.19% | 2 | Both | 662.5 | 2.65 | HRCU-A-CB (Split System: Heat Pump with Remote Outdoor Unit-Air-Source) | N/A
213297757 | Central Heat Pump | JOHNSON CONTROLS | HMH72B341 |  |  | XAHB30CXXN1+TXV | Z8ET080B12LMPS1 | 31800 |  |  | 18 | 8.1 | 32200 |  |  | 22600 | 70.19% | 2 | Both | 662.5 | 2.65 | HRCU-A-CB (Split System: Heat Pump with Remote Outdoor Unit-Air-Source) | N/A
213297257 | Central Heat Pump | JOHNSON CONTROLS | HMH72B341 |  |  | XAUB36DXXN1+TXV | Z9ET040A10SMPS1 | 34000 |  |  | 18 | 8.1 | 33400 |  |  | 23800 | 71.26% | 2.04 | Both | 708.3333 | 2.8333 | HRCU-A-CB (Split System: Heat Pump with Remote Outdoor Unit-Air-Source) | N/A
213297597 | Central Heat Pump | JOHNSON CONTROLS | HMH72B341 |  |  | XAUB36DXXN1+TXV | Z8ES100B12SMPS1 | 34000 |  |  | 18 | 8.1 | 34000 |  |  | 24600 | 72.35% | 2.1 | Both | 708.3333 | 2.8333 | HRCU-A-CB (Split System: Heat Pump with Remote Outdoor Unit-Air-Source) | N/A
213297754 | Central Heat Pump | LUXAIRE | HMH72B341 |  |  | XAHB30CXXN1+TXV | Z8ET080B12LMPS1 | 31800 |  |  | 18 | 8.1 | 32200 |  |  | 22600 | 70.19% | 2 | Both | 662.5 | 2.65 | HRCU-A-CB (Split System: Heat Pump with Remote Outdoor Unit-Air-Source) | N/A
213297254 | Central Heat Pump | LUXAIRE | HMH72B341 |  |  | XAUB36DXXN1+TXV | Z9ET040A10SMPS1 | 34000 |  |  | 18 | 8.1 | 33400 |  |  | 23800 | 71.26% | 2.04 | Both | 708.3333 | 2.8333 | HRCU-A-CB (Split System: Heat Pump with Remote Outdoor Unit-Air-Source) | N/A
213297594 | Central Heat Pump | LUXAIRE | HMH72B341 |  |  | XAUB36DXXN1+TXV | Z8ES100B12SMPS1 | 34000 |  |  | 18 | 8.1 | 34000 |  |  | 24600 | 72.35% | 2.1 | Both | 708.3333 | 2.8333 | HRCU-A-CB (Split System: Heat Pump with Remote Outdoor Unit-Air-Source) | N/A
213296679 | Central Heat Pump | YORK | HMH72B341 |  |  | XAUB36DXXN1+TXV | Y81E100B12SMPS1 | 34000 |  |  | 18 | 8.1 | 34000 |  |  | 24600 | 72.35% | 2.1 | Both | 708.3333 | 2.8333 | HRCU-A-CB (Split System: Heat Pump with Remote Outdoor Unit-Air-Source) | N/A
213297066 | Central Heat Pump | CHAMPION HEATING AND COOLING | HMH72B341 |  |  | XAUB30CXXN1+TXV | Z9ES060A10SMPS1 | 32400 |  |  | 18.5 | 8.1 | 33000 |  |  | 23200 | 70.3% | 2.02 | Both | 675 | 2.7 | HRCU-A-CB (Split System: Heat Pump with Remote Outdoor Unit-Air-Source) | N/A
213296796 | Central Heat Pump | CHAMPION HEATING AND COOLING | HMH72B341 |  |  | XAFB30CXXN1+TXV | Z9ET080B12SMPS1 | 32600 |  |  | 18.5 | 8.1 | 33000 |  |  | 23400 | 70.91% | 2.02 | Both | 679.1667 | 2.7167 | HRCU-A-CB (Split System: Heat Pump with Remote Outdoor Unit-Air-Source) | N/A
213296801 | Central Heat Pump | CHAMPION HEATING AND COOLING | HMH72B341 |  |  | XAUB30CXXN1+TXV | Z9ET080B12SMPS1 | 32600 |  |  | 18.5 | 8.1 | 33000 |  |  | 23400 | 70.91% | 2.02 | Both | 679.1667 | 2.7167 | HRCU-A-CB (Split System: Heat Pump with Remote Outdoor Unit-Air-Source) | N/A
213297101 | Central Heat Pump | CHAMPION HEATING AND COOLING | HMH72B341 |  |  | XAFB30CXXN1+TXV | Z8ET080B12LMPS1 | 33000 |  |  | 18.5 | 8.1 | 33000 |  |  | 23400 | 70.91% | 2.04 | Both | 687.5 | 2.75 | HRCU-A-CB (Split System: Heat Pump with Remote Outdoor Unit-Air-Source) | N/A
213297906 | Central Heat Pump | CHAMPION HEATING AND COOLING | HMH72B341 |  |  | XAUB36DXXN1+TXV | Z9ES060A10SMPS1 | 33400 |  |  | 18.5 | 8.1 | 32800 |  |  | 23200 | 70.73% | 2.02 | Both | 695.8333 | 2.7833 | HRCU-A-CB (Split System: Heat Pump with Remote Outdoor Unit-Air-Source) | N/A
213297691 | Central Heat Pump | CHAMPION HEATING AND COOLING | HMH72B341 |  |  | XAFC36DXXN1+TXV | Z9ET060B12SMPS1 | 34000 |  |  | 18.5 | 8.1 | 33400 |  |  | 24000 | 71.86% | 2.06 | Both | 708.3333 | 2.8333 | HRCU-A-CB (Split System: Heat Pump with Remote Outdoor Unit-Air-Source) | N/A
213297511 | Central Heat Pump | CHAMPION HEATING AND COOLING | HMH72B341 |  |  | XAFC36DXXN1+TXV | Z8ET080B12LMPS1 | 34000 |  |  | 18.5 | 8.1 | 33400 |  |  | 24000 | 71.86% | 2.08 | Both | 708.3333 | 2.8333 | HRCU-A-CB (Split System: Heat Pump with Remote Outdoor Unit-Air-Source) | N/A
213297936 | Central Heat Pump | CHAMPION HEATING AND COOLING | HMH72B341 |  |  | XAUB36DXXN1+TXV | Z8ET080B12LMPS1 | 34000 |  |  | 18.5 | 8.1 | 33400 |  |  | 24000 | 71.86% | 2.08 | Both | 708.3333 | 2.8333 | HRCU-A-CB (Split System: Heat Pump with Remote Outdoor Unit-Air-Source) | N/A
213296921 | Central Heat Pump | CHAMPION HEATING AND COOLING | HMH72B341 |  |  | XAFC36DXXN1+TXV | Z8ES100B12LMPS1 | 34000 |  |  | 18.5 | 8.1 | 34000 |  |  | 24600 | 72.35% | 2.12 | Both | 708.3333 | 2.8333 | HRCU-A-CB (Split System: Heat Pump with Remote Outdoor Unit-Air-Source) | N/A
213296916 | Central Heat Pump | CHAMPION HEATING AND COOLING | HMH72B341 |  |  | XAFC36DXXN1+TXV | Z8ES100B12SMPS1 | 34000 |  |  | 18.5 | 8.1 | 34000 |  |  | 24600 | 72.35% | 2.12 | Both | 708.3333 | 2.8333 | HRCU-A-CB (Split System: Heat Pump with Remote Outdoor Unit-Air-Source) | N/A
213296798 | Central Heat Pump | COLEMAN | HMH72B341 |  |  | XAUB30CXXN1+TXV | Z9ET080B12SMPS1 | 32600 |  |  | 18.5 | 8.1 | 33000 |  |  | 23400 | 70.91% | 2.02 | Both | 679.1667 | 2.7167 | HRCU-A-CB (Split System: Heat Pump with Remote Outdoor Unit-Air-Source) | N/A
213297098 | Central Heat Pump | COLEMAN | HMH72B341 |  |  | XAFB30CXXN1+TXV | Z8ET080B12LMPS1 | 33000 |  |  | 18.5 | 8.1 | 33000 |  |  | 23400 | 70.91% | 2.04 | Both | 687.5 | 2.75 | HRCU-A-CB (Split System: Heat Pump with Remote Outdoor Unit-Air-Source) | N/A
213297103 | Central Heat Pump | COLEMAN | HMH72B341 |  |  | XAUB30CXXN1+TXV | Z8ET080B12LMPS1 | 33000 |  |  | 18.5 | 8.1 | 33000 |  |  | 23400 | 70.91% | 2.04 | Both | 687.5 | 2.75 | HRCU-A-CB (Split System: Heat Pump with Remote Outdoor Unit-Air-Source) | N/A
213297903 | Central Heat Pump | COLEMAN | HMH72B341 |  |  | XAUB36DXXN1+TXV | Z9ES060A10SMPS1 | 33400 |  |  | 18.5 | 8.1 | 32800 |  |  | 23200 | 70.73% | 2.02 | Both | 695.8333 | 2.7833 | HRCU-A-CB (Split System: Heat Pump with Remote Outdoor Unit-Air-Source) | N/A
213297508 | Central Heat Pump | COLEMAN | HMH72B341 |  |  | XAFC36DXXN1+TXV | Z8ET080B12LMPS1 | 34000 |  |  | 18.5 | 8.1 | 33400 |  |  | 24000 | 71.86% | 2.08 | Both | 708.3333 | 2.8333 | HRCU-A-CB (Split System: Heat Pump with Remote Outdoor Unit-Air-Source) | N/A
213297688 | Central Heat Pump | COLEMAN | HMH72B341 |  |  | XAFC36DXXN1+TXV | Z9ET060B12SMPS1 | 34000 |  |  | 18.5 | 8.1 | 33400 |  |  | 24000 | 71.86% | 2.06 | Both | 708.3333 | 2.8333 | HRCU-A-CB (Split System: Heat Pump with Remote Outdoor Unit-Air-Source) | N/A
213296828 | Central Heat Pump | COLEMAN | HMH72B341 |  |  | XAHC36DXXN1+TXV | Z8ET120C20LMPS1 | 34000 |  |  | 18.5 | 8.1 | 33400 |  |  | 23800 | 71.26% | 2.06 | Both | 708.3333 | 2.8333 | HRCU-A-CB (Split System: Heat Pump with Remote Outdoor Unit-Air-Source) | N/A
213296918 | Central Heat Pump | COLEMAN | HMH72B341 |  |  | XAFC36DXXN1+TXV | Z8ES100B12LMPS1 | 34000 |  |  | 18.5 | 8.1 | 34000 |  |  | 24600 | 72.35% | 2.12 | Both | 708.3333 | 2.8333 | HRCU-A-CB (Split System: Heat Pump with Remote Outdoor Unit-Air-Source) | N/A
213296795 | Central Heat Pump | FRASER-JOHNSTON | HMH72B341 |  |  | XAFB30CXXN1+TXV | Z9ET080B12SMPS1 | 32600 |  |  | 18.5 | 8.1 | 33000 |  |  | 23400 | 70.91% | 2.02 | Both | 679.1667 | 2.7167 | HRCU-A-CB (Split System: Heat Pump with Remote Outdoor Unit-Air-Source) | N/A
213297105 | Central Heat Pump | FRASER-JOHNSTON | HMH72B341 |  |  | XAUB30CXXN1+TXV | Z8ET080B12LMPS1 | 33000 |  |  | 18.5 | 8.1 | 33000 |  |  | 23400 | 70.91% | 2.04 | Both | 687.5 | 2.75 | HRCU-A-CB (Split System: Heat Pump with Remote Outdoor Unit-Air-Source) | N/A
213297450 | Central Heat Pump | FRASER-JOHNSTON | HMH72B341 |  |  | XAUB36DXXN1+TXV | Z9ET060B12SMPS1 | 34000 |  |  | 18.5 | 8.1 | 33400 |  |  | 24000 | 71.86% | 2.06 | Both | 708.3333 | 2.8333 | HRCU-A-CB (Split System: Heat Pump with Remote Outdoor Unit-Air-Source) | N/A
213297935 | Central Heat Pump | FRASER-JOHNSTON | HMH72B341 |  |  | XAUB36DXXN1+TXV | Z8ET080B12LMPS1 | 34000 |  |  | 18.5 | 8.1 | 33400 |  |  | 24000 | 71.86% | 2.08 | Both | 708.3333 | 2.8333 | HRCU-A-CB (Split System: Heat Pump with Remote Outdoor Unit-Air-Source) | N/A
213297510 | Central Heat Pump | FRASER-JOHNSTON | HMH72B341 |  |  | XAFC36DXXN1+TXV | Z8ET080B12LMPS1 | 34000 |  |  | 18.5 | 8.1 | 33400 |  |  | 24000 | 71.86% | 2.08 | Both | 708.3333 | 2.8333 | HRCU-A-CB (Split System: Heat Pump with Remote Outdoor Unit-Air-Source) | N/A
213297025 | Central Heat Pump | FRASER-JOHNSTON | HMH72B341 |  |  | XAUB36DXXN1+TXV | Z9ET080B12SMPS1 | 34000 |  |  | 18.5 | 8.1 | 33400 |  |  | 24200 | 72.46% | 2.08 | Both | 708.3333 | 2.8333 | HRCU-A-CB (Split System: Heat Pump with Remote Outdoor Unit-Air-Source) | N/A
213296915 | Central Heat Pump | FRASER-JOHNSTON | HMH72B341 |  |  | XAFC36DXXN1+TXV | Z8ES100B12SMPS1 | 34000 |  |  | 18.5 | 8.1 | 34000 |  |  | 24600 | 72.35% | 2.12 | Both | 708.3333 | 2.8333 | HRCU-A-CB (Split System: Heat Pump with Remote Outdoor Unit-Air-Source) | N/A
213297062 | Central Heat Pump | JOHNSON CONTROLS | HMH72B341 |  |  | XAFB30CXXN1+TXV | Z9ES060A10SMPS1 | 32400 |  |  | 18.5 | 8.1 | 33000 |  |  | 23200 | 70.3% | 2.02 | Both | 675 | 2.7 | HRCU-A-CB (Split System: Heat Pump with Remote Outdoor Unit-Air-Source) | N/A
213297067 | Central Heat Pump | JOHNSON CONTROLS | HMH72B341 |  |  | XAUB30CXXN1+TXV | Z9ES060A10SMPS1 | 32400 |  |  | 18.5 | 8.1 | 33000 |  |  | 23200 | 70.3% | 2.02 | Both | 675 | 2.7 | HRCU-A-CB (Split System: Heat Pump with Remote Outdoor Unit-Air-Source) | N/A
213296802 | Central Heat Pump | JOHNSON CONTROLS | HMH72B341 |  |  | XAUB30CXXN1+TXV | Z9ET080B12SMPS1 | 32600 |  |  | 18.5 | 8.1 | 33000 |  |  | 23400 | 70.91% | 2.02 | Both | 679.1667 | 2.7167 | HRCU-A-CB (Split System: Heat Pump with Remote Outdoor Unit-Air-Source) | N/A
213297107 | Central Heat Pump | JOHNSON CONTROLS | HMH72B341 |  |  | XAUB30CXXN1+TXV | Z8ET080B12LMPS1 | 33000 |  |  | 18.5 | 8.1 | 33000 |  |  | 23400 | 70.91% | 2.04 | Both | 687.5 | 2.75 | HRCU-A-CB (Split System: Heat Pump with Remote Outdoor Unit-Air-Source) | N/A
213297102 | Central Heat Pump | JOHNSON CONTROLS | HMH72B341 |  |  | XAFB30CXXN1+TXV | Z8ET080B12LMPS1 | 33000 |  |  | 18.5 | 8.1 | 33000 |  |  | 23400 | 70.91% | 2.04 | Both | 687.5 | 2.75 | HRCU-A-CB (Split System: Heat Pump with Remote Outdoor Unit-Air-Source) | N/A
213297452 | Central Heat Pump | JOHNSON CONTROLS | HMH72B341 |  |  | XAUB36DXXN1+TXV | Z9ET060B12SMPS1 | 34000 |  |  | 18.5 | 8.1 | 33400 |  |  | 24000 | 71.86% | 2.06 | Both | 708.3333 | 2.8333 | HRCU-A-CB (Split System: Heat Pump with Remote Outdoor Unit-Air-Source) | N/A
213297937 | Central Heat Pump | JOHNSON CONTROLS | HMH72B341 |  |  | XAUB36DXXN1+TXV | Z8ET080B12LMPS1 | 34000 |  |  | 18.5 | 8.1 | 33400 |  |  | 24000 | 71.86% | 2.08 | Both | 708.3333 | 2.8333 | HRCU-A-CB (Split System: Heat Pump with Remote Outdoor Unit-Air-Source) | N/A
213297512 | Central Heat Pump | JOHNSON CONTROLS | HMH72B341 |  |  | XAFC36DXXN1+TXV | Z8ET080B12LMPS1 | 34000 |  |  | 18.5 | 8.1 | 33400 |  |  | 24000 | 71.86% | 2.08 | Both | 708.3333 | 2.8333 | HRCU-A-CB (Split System: Heat Pump with Remote Outdoor Unit-Air-Source) | N/A
213297027 | Central Heat Pump | JOHNSON CONTROLS | HMH72B341 |  |  | XAUB36DXXN1+TXV | Z9ET080B12SMPS1 | 34000 |  |  | 18.5 | 8.1 | 33400 |  |  | 24200 | 72.46% | 2.08 | Both | 708.3333 | 2.8333 | HRCU-A-CB (Split System: Heat Pump with Remote Outdoor Unit-Air-Source) | N/A
213296922 | Central Heat Pump | JOHNSON CONTROLS | HMH72B341 |  |  | XAFC36DXXN1+TXV | Z8ES100B12LMPS1 | 34000 |  |  | 18.5 | 8.1 | 34000 |  |  | 24600 | 72.35% | 2.12 | Both | 708.3333 | 2.8333 | HRCU-A-CB (Split System: Heat Pump with Remote Outdoor Unit-Air-Source) | N/A
213296917 | Central Heat Pump | JOHNSON CONTROLS | HMH72B341 |  |  | XAFC36DXXN1+TXV | Z8ES100B12SMPS1 | 34000 |  |  | 18.5 | 8.1 | 34000 |  |  | 24600 | 72.35% | 2.12 | Both | 708.3333 | 2.8333 | HRCU-A-CB (Split System: Heat Pump with Remote Outdoor Unit-Air-Source) | N/A
213297059 | Central Heat Pump | LUXAIRE | HMH72B341 |  |  | XAFB30CXXN1+TXV | Z9ES060A10SMPS1 | 32400 |  |  | 18.5 | 8.1 | 33000 |  |  | 23200 | 70.3% | 2.02 | Both | 675 | 2.7 | HRCU-A-CB (Split System: Heat Pump with Remote Outdoor Unit-Air-Source) | N/A
213297064 | Central Heat Pump | LUXAIRE | HMH72B341 |  |  | XAUB30CXXN1+TXV | Z9ES060A10SMPS1 | 32400 |  |  | 18.5 | 8.1 | 33000 |  |  | 23200 | 70.3% | 2.02 | Both | 675 | 2.7 | HRCU-A-CB (Split System: Heat Pump with Remote Outdoor Unit-Air-Source) | N/A
213296799 | Central Heat Pump | LUXAIRE | HMH72B341 |  |  | XAUB30CXXN1+TXV | Z9ET080B12SMPS1 | 32600 |  |  | 18.5 | 8.1 | 33000 |  |  | 23400 | 70.91% | 2.02 | Both | 679.1667 | 2.7167 | HRCU-A-CB (Split System: Heat Pump with Remote Outdoor Unit-Air-Source) | N/A
213297104 | Central Heat Pump | LUXAIRE | HMH72B341 |  |  | XAUB30CXXN1+TXV | Z8ET080B12LMPS1 | 33000 |  |  | 18.5 | 8.1 | 33000 |  |  | 23400 | 70.91% | 2.04 | Both | 687.5 | 2.75 | HRCU-A-CB (Split System: Heat Pump with Remote Outdoor Unit-Air-Source) | N/A
213297099 | Central Heat Pump | LUXAIRE | HMH72B341 |  |  | XAFB30CXXN1+TXV | Z8ET080B12LMPS1 | 33000 |  |  | 18.5 | 8.1 | 33000 |  |  | 23400 | 70.91% | 2.04 | Both | 687.5 | 2.75 | HRCU-A-CB (Split System: Heat Pump with Remote Outdoor Unit-Air-Source) | N/A
213297904 | Central Heat Pump | LUXAIRE | HMH72B341 |  |  | XAUB36DXXN1+TXV | Z9ES060A10SMPS1 | 33400 |  |  | 18.5 | 8.1 | 32800 |  |  | 23200 | 70.73% | 2.02 | Both | 695.8333 | 2.7833 | HRCU-A-CB (Split System: Heat Pump with Remote Outdoor Unit-Air-Source) | N/A
213297449 | Central Heat Pump | LUXAIRE | HMH72B341 |  |  | XAUB36DXXN1+TXV | Z9ET060B12SMPS1 | 34000 |  |  | 18.5 | 8.1 | 33400 |  |  | 24000 | 71.86% | 2.06 | Both | 708.3333 | 2.8333 | HRCU-A-CB (Split System: Heat Pump with Remote Outdoor Unit-Air-Source) | N/A
213297689 | Central Heat Pump | LUXAIRE | HMH72B341 |  |  | XAFC36DXXN1+TXV | Z9ET060B12SMPS1 | 34000 |  |  | 18.5 | 8.1 | 33400 |  |  | 24000 | 71.86% | 2.06 | Both | 708.3333 | 2.8333 | HRCU-A-CB (Split System: Heat Pump with Remote Outdoor Unit-Air-Source) | N/A
213297934 | Central Heat Pump | LUXAIRE | HMH72B341 |  |  | XAUB36DXXN1+TXV | Z8ET080B12LMPS1 | 34000 |  |  | 18.5 | 8.1 | 33400 |  |  | 24000 | 71.86% | 2.08 | Both | 708.3333 | 2.8333 | HRCU-A-CB (Split System: Heat Pump with Remote Outdoor Unit-Air-Source) | N/A
213297509 | Central Heat Pump | LUXAIRE | HMH72B341 |  |  | XAFC36DXXN1+TXV | Z8ET080B12LMPS1 | 34000 |  |  | 18.5 | 8.1 | 33400 |  |  | 24000 | 71.86% | 2.08 | Both | 708.3333 | 2.8333 | HRCU-A-CB (Split System: Heat Pump with Remote Outdoor Unit-Air-Source) | N/A
213297024 | Central Heat Pump | LUXAIRE | HMH72B341 |  |  | XAUB36DXXN1+TXV | Z9ET080B12SMPS1 | 34000 |  |  | 18.5 | 8.1 | 33400 |  |  | 24200 | 72.46% | 2.08 | Both | 708.3333 | 2.8333 | HRCU-A-CB (Split System: Heat Pump with Remote Outdoor Unit-Air-Source) | N/A
213296829 | Central Heat Pump | LUXAIRE | HMH72B341 |  |  | XAHC36DXXN1+TXV | Z8ET120C20LMPS1 | 34000 |  |  | 18.5 | 8.1 | 33400 |  |  | 23800 | 71.26% | 2.06 | Both | 708.3333 | 2.8333 | HRCU-A-CB (Split System: Heat Pump with Remote Outdoor Unit-Air-Source) | N/A
213296919 | Central Heat Pump | LUXAIRE | HMH72B341 |  |  | XAFC36DXXN1+TXV | Z8ES100B12LMPS1 | 34000 |  |  | 18.5 | 8.1 | 34000 |  |  | 24600 | 72.35% | 2.12 | Both | 708.3333 | 2.8333 | HRCU-A-CB (Split System: Heat Pump with Remote Outdoor Unit-Air-Source) | N/A
213296914 | Central Heat Pump | LUXAIRE | HMH72B341 |  |  | XAFC36DXXN1+TXV | Z8ES100B12SMPS1 | 34000 |  |  | 18.5 | 8.1 | 34000 |  |  | 24600 | 72.35% | 2.12 | Both | 708.3333 | 2.8333 | HRCU-A-CB (Split System: Heat Pump with Remote Outdoor Unit-Air-Source) | N/A
213296580 | Central Heat Pump | YORK | HMH72B341 |  |  | XAFB30CXXN1+TXV | Y82E080B12LMPS1 | 33000 |  |  | 18.5 | 8.1 | 33000 |  |  | 23400 | 70.91% | 2.04 | Both | 687.5 | 2.75 | HRCU-A-CB (Split System: Heat Pump with Remote Outdoor Unit-Air-Source) | N/A
213296581 | Central Heat Pump | YORK | HMH72B341 |  |  | XAUB30CXXN1+TXV | Y82E080B12LMPS1 | 33000 |  |  | 18.5 | 8.1 | 33000 |  |  | 23400 | 70.91% | 2.04 | Both | 687.5 | 2.75 | HRCU-A-CB (Split System: Heat Pump with Remote Outdoor Unit-Air-Source) | N/A
213296662 | Central Heat Pump | YORK | HMH72B341 |  |  | XAFC36DXXN1+TXV | Y82E080B12LMPS1 | 34000 |  |  | 18.5 | 8.1 | 33400 |  |  | 24000 | 71.86% | 2.08 | Both | 708.3333 | 2.8333 | HRCU-A-CB (Split System: Heat Pump with Remote Outdoor Unit-Air-Source) | N/A
213296747 | Central Heat Pump | YORK | HMH72B341 |  |  | XAUB36DXXN1+TXV | Y82E080B12LMPS1 | 34000 |  |  | 18.5 | 8.1 | 33400 |  |  | 24000 | 71.86% | 2.08 | Both | 708.3333 | 2.8333 | HRCU-A-CB (Split System: Heat Pump with Remote Outdoor Unit-Air-Source) | N/A
213296526 | Central Heat Pump | YORK | HMH72B341 |  |  | XAHC36DXXN1+TXV | Y82E120C20LMPS1 | 34000 |  |  | 18.5 | 8.1 | 33400 |  |  | 23800 | 71.26% | 2.06 | Both | 708.3333 | 2.8333 | HRCU-A-CB (Split System: Heat Pump with Remote Outdoor Unit-Air-Source) | N/A
213296544 | Central Heat Pump | YORK | HMH72B341 |  |  | XAFC36DXXN1+TXV | Y81E100B12LMPS1 | 34000 |  |  | 18.5 | 8.1 | 34000 |  |  | 24600 | 72.35% | 2.12 | Both | 708.3333 | 2.8333 | HRCU-A-CB (Split System: Heat Pump with Remote Outdoor Unit-Air-Source) | N/A
213296543 | Central Heat Pump | YORK | HMH72B341 |  |  | XAFC36DXXN1+TXV | Y81E100B12SMPS1 | 34000 |  |  | 18.5 | 8.1 | 34000 |  |  | 24600 | 72.35% | 2.12 | Both | 708.3333 | 2.8333 | HRCU-A-CB (Split System: Heat Pump with Remote Outdoor Unit-Air-Source) | N/A
213297946 | Central Heat Pump | CHAMPION HEATING AND COOLING | HMH72B341 |  |  | XAFD48FXXN1+TXV | Z8ES120C16LMPS1 | 34000 |  |  | 16.5 | 8.5 | 32800 |  |  | 23400 | 71.34% | 2.1 | Both | 708.3333 | 2.8333 | HRCU-A-CB (Split System: Heat Pump with Remote Outdoor Unit-Air-Source) | N/A
213297941 | Central Heat Pump | CHAMPION HEATING AND COOLING | HMH72B341 |  |  | XAFD48FXXN1+TXV | Z8ES120C16SMPS1 | 34000 |  |  | 16.5 | 8.5 | 32800 |  |  | 23400 | 71.34% | 2.1 | Both | 708.3333 | 2.8333 | HRCU-A-CB (Split System: Heat Pump with Remote Outdoor Unit-Air-Source) | N/A
213297136 | Central Heat Pump | CHAMPION HEATING AND COOLING | HMH72B341 |  |  | XAUC48FXXN1+TXV | Z8ES120C16LMPS1 | 34000 |  |  | 16.5 | 8.5 | 32800 |  |  | 23400 | 71.34% | 2.1 | Both | 708.3333 | 2.8333 | HRCU-A-CB (Split System: Heat Pump with Remote Outdoor Unit-Air-Source) | N/A
213297123 | Central Heat Pump | COLEMAN | HMH72B341 |  |  | XAUC48FXXN1+TXV | Z8ES120C16SMPS1 | 34000 |  |  | 16.5 | 8.5 | 32800 |  |  | 23400 | 71.34% | 2.1 | Both | 708.3333 | 2.8333 | HRCU-A-CB (Split System: Heat Pump with Remote Outdoor Unit-Air-Source) | N/A
213297133 | Central Heat Pump | COLEMAN | HMH72B341 |  |  | XAUC48FXXN1+TXV | Z8ES120C16LMPS1 | 34000 |  |  | 16.5 | 8.5 | 32800 |  |  | 23400 | 71.34% | 2.1 | Both | 708.3333 | 2.8333 | HRCU-A-CB (Split System: Heat Pump with Remote Outdoor Unit-Air-Source) | N/A
213297943 | Central Heat Pump | COLEMAN | HMH72B341 |  |  | XAFD48FXXN1+TXV | Z8ES120C16LMPS1 | 34000 |  |  | 16.5 | 8.5 | 32800 |  |  | 23400 | 71.34% | 2.1 | Both | 708.3333 | 2.8333 | HRCU-A-CB (Split System: Heat Pump with Remote Outdoor Unit-Air-Source) | N/A
213297125 | Central Heat Pump | FRASER-JOHNSTON | HMH72B341 |  |  | XAUC48FXXN1+TXV | Z8ES120C16SMPS1 | 34000 |  |  | 16.5 | 8.5 | 32800 |  |  | 23400 | 71.34% | 2.1 | Both | 708.3333 | 2.8333 | HRCU-A-CB (Split System: Heat Pump with Remote Outdoor Unit-Air-Source) | N/A
213297945 | Central Heat Pump | FRASER-JOHNSTON | HMH72B341 |  |  | XAFD48FXXN1+TXV | Z8ES120C16LMPS1 | 34000 |  |  | 16.5 | 8.5 | 32800 |  |  | 23400 | 71.34% | 2.1 | Both | 708.3333 | 2.8333 | HRCU-A-CB (Split System: Heat Pump with Remote Outdoor Unit-Air-Source) | N/A
213297137 | Central Heat Pump | JOHNSON CONTROLS | HMH72B341 |  |  | XAUC48FXXN1+TXV | Z8ES120C16LMPS1 | 34000 |  |  | 16.5 | 8.5 | 32800 |  |  | 23400 | 71.34% | 2.1 | Both | 708.3333 | 2.8333 | HRCU-A-CB (Split System: Heat Pump with Remote Outdoor Unit-Air-Source) | N/A
213297947 | Central Heat Pump | JOHNSON CONTROLS | HMH72B341 |  |  | XAFD48FXXN1+TXV | Z8ES120C16LMPS1 | 34000 |  |  | 16.5 | 8.5 | 32800 |  |  | 23400 | 71.34% | 2.1 | Both | 708.3333 | 2.8333 | HRCU-A-CB (Split System: Heat Pump with Remote Outdoor Unit-Air-Source) | N/A
213297942 | Central Heat Pump | JOHNSON CONTROLS | HMH72B341 |  |  | XAFD48FXXN1+TXV | Z8ES120C16SMPS1 | 34000 |  |  | 16.5 | 8.5 | 32800 |  |  | 23400 | 71.34% | 2.1 | Both | 708.3333 | 2.8333 | HRCU-A-CB (Split System: Heat Pump with Remote Outdoor Unit-Air-Source) | N/A
213297124 | Central Heat Pump | LUXAIRE | HMH72B341 |  |  | XAUC48FXXN1+TXV | Z8ES120C16SMPS1 | 34000 |  |  | 16.5 | 8.5 | 32800 |  |  | 23400 | 71.34% | 2.1 | Both | 708.3333 | 2.8333 | HRCU-A-CB (Split System: Heat Pump with Remote Outdoor Unit-Air-Source) | N/A
213297134 | Central Heat Pump | LUXAIRE | HMH72B341 |  |  | XAUC48FXXN1+TXV | Z8ES120C16LMPS1 | 34000 |  |  | 16.5 | 8.5 | 32800 |  |  | 23400 | 71.34% | 2.1 | Both | 708.3333 | 2.8333 | HRCU-A-CB (Split System: Heat Pump with Remote Outdoor Unit-Air-Source) | N/A
213297944 | Central Heat Pump | LUXAIRE | HMH72B341 |  |  | XAFD48FXXN1+TXV | Z8ES120C16LMPS1 | 34000 |  |  | 16.5 | 8.5 | 32800 |  |  | 23400 | 71.34% | 2.1 | Both | 708.3333 | 2.8333 | HRCU-A-CB (Split System: Heat Pump with Remote Outdoor Unit-Air-Source) | N/A
213296748 | Central Heat Pump | YORK | HMH72B341 |  |  | XAFD48FXXN1+TXV | Y81E120C16SMPS1 | 34000 |  |  | 16.5 | 8.5 | 32800 |  |  | 23400 | 71.34% | 2.1 | Both | 708.3333 | 2.8333 | HRCU-A-CB (Split System: Heat Pump with Remote Outdoor Unit-Air-Source) | N/A
213296585 | Central Heat Pump | YORK | HMH72B341 |  |  | XAUC48FXXN1+TXV | Y81E120C16SMPS1 | 34000 |  |  | 16.5 | 8.5 | 32800 |  |  | 23400 | 71.34% | 2.1 | Both | 708.3333 | 2.8333 | HRCU-A-CB (Split System: Heat Pump with Remote Outdoor Unit-Air-Source) | N/A
213296587 | Central Heat Pump | YORK | HMH72B341 |  |  | XAUC48FXXN1+TXV | Y81E120C16LMPS1 | 34000 |  |  | 16.5 | 8.5 | 32800 |  |  | 23400 | 71.34% | 2.1 | Both | 708.3333 | 2.8333 | HRCU-A-CB (Split System: Heat Pump with Remote Outdoor Unit-Air-Source) | N/A
213297326 | Central Heat Pump | CHAMPION HEATING AND COOLING | HMH72B341 |  |  | XAHC30CXXN1+TXV | Z8ES120C16SMPS1 | 32600 |  |  | 17 | 8.5 | 32000 |  |  | 22600 | 70.62% | 2.04 | Both | 679.1667 | 2.7167 | HRCU-A-CB (Split System: Heat Pump with Remote Outdoor Unit-Air-Source) | N/A
213297331 | Central Heat Pump | CHAMPION HEATING AND COOLING | HMH72B341 |  |  | XAHC30CXXN1+TXV | Z8ES120C16LMPS1 | 32600 |  |  | 17 | 8.5 | 32000 |  |  | 22600 | 70.62% | 2.04 | Both | 679.1667 | 2.7167 | HRCU-A-CB (Split System: Heat Pump with Remote Outdoor Unit-Air-Source) | N/A
213297323 | Central Heat Pump | COLEMAN | HMH72B341 |  |  | XAHC30CXXN1+TXV | Z8ES120C16SMPS1 | 32600 |  |  | 17 | 8.5 | 32000 |  |  | 22600 | 70.62% | 2.04 | Both | 679.1667 | 2.7167 | HRCU-A-CB (Split System: Heat Pump with Remote Outdoor Unit-Air-Source) | N/A
213297328 | Central Heat Pump | COLEMAN | HMH72B341 |  |  | XAHC30CXXN1+TXV | Z8ES120C16LMPS1 | 32600 |  |  | 17 | 8.5 | 32000 |  |  | 22600 | 70.62% | 2.04 | Both | 679.1667 | 2.7167 | HRCU-A-CB (Split System: Heat Pump with Remote Outdoor Unit-Air-Source) | N/A
213297538 | Central Heat Pump | COLEMAN | HMH72B341 |  |  | XAHC36DXXN1+TXV | Z8ES100C20SMPS1 | 34000 |  |  | 17 | 8.5 | 33400 |  |  | 23600 | 70.66% | 2.08 | Both | 708.3333 | 2.8333 | HRCU-A-CB (Split System: Heat Pump with Remote Outdoor Unit-Air-Source) | N/A
213297325 | Central Heat Pump | FRASER-JOHNSTON | HMH72B341 |  |  | XAHC30CXXN1+TXV | Z8ES120C16SMPS1 | 32600 |  |  | 17 | 8.5 | 32000 |  |  | 22600 | 70.62% | 2.04 | Both | 679.1667 | 2.7167 | HRCU-A-CB (Split System: Heat Pump with Remote Outdoor Unit-Air-Source) | N/A
213297540 | Central Heat Pump | FRASER-JOHNSTON | HMH72B341 |  |  | XAHC36DXXN1+TXV | Z8ES100C20SMPS1 | 34000 |  |  | 17 | 8.5 | 33400 |  |  | 23600 | 70.66% | 2.08 | Both | 708.3333 | 2.8333 | HRCU-A-CB (Split System: Heat Pump with Remote Outdoor Unit-Air-Source) | N/A
213297327 | Central Heat Pump | JOHNSON CONTROLS | HMH72B341 |  |  | XAHC30CXXN1+TXV | Z8ES120C16SMPS1 | 32600 |  |  | 17 | 8.5 | 32000 |  |  | 22600 | 70.62% | 2.04 | Both | 679.1667 | 2.7167 | HRCU-A-CB (Split System: Heat Pump with Remote Outdoor Unit-Air-Source) | N/A
213297542 | Central Heat Pump | JOHNSON CONTROLS | HMH72B341 |  |  | XAHC36DXXN1+TXV | Z8ES100C20SMPS1 | 34000 |  |  | 17 | 8.5 | 33400 |  |  | 23600 | 70.66% | 2.08 | Both | 708.3333 | 2.8333 | HRCU-A-CB (Split System: Heat Pump with Remote Outdoor Unit-Air-Source) | N/A
213297324 | Central Heat Pump | LUXAIRE | HMH72B341 |  |  | XAHC30CXXN1+TXV | Z8ES120C16SMPS1 | 32600 |  |  | 17 | 8.5 | 32000 |  |  | 22600 | 70.62% | 2.04 | Both | 679.1667 | 2.7167 | HRCU-A-CB (Split System: Heat Pump with Remote Outdoor Unit-Air-Source) | N/A
213297539 | Central Heat Pump | LUXAIRE | HMH72B341 |  |  | XAHC36DXXN1+TXV | Z8ES100C20SMPS1 | 34000 |  |  | 17 | 8.5 | 33400 |  |  | 23600 | 70.66% | 2.08 | Both | 708.3333 | 2.8333 | HRCU-A-CB (Split System: Heat Pump with Remote Outdoor Unit-Air-Source) | N/A
213296626 | Central Heat Pump | YORK | HMH72B341 |  |  | XAHC30CXXN1+TXV | Y81E120C16LMPS1 | 32600 |  |  | 17 | 8.5 | 32000 |  |  | 22600 | 70.62% | 2.04 | Both | 679.1667 | 2.7167 | HRCU-A-CB (Split System: Heat Pump with Remote Outdoor Unit-Air-Source) | N/A
213296625 | Central Heat Pump | YORK | HMH72B341 |  |  | XAHC30CXXN1+TXV | Y81E120C16SMPS1 | 32600 |  |  | 17 | 8.5 | 32000 |  |  | 22600 | 70.62% | 2.04 | Both | 679.1667 | 2.7167 | HRCU-A-CB (Split System: Heat Pump with Remote Outdoor Unit-Air-Source) | N/A
213296668 | Central Heat Pump | YORK | HMH72B341 |  |  | XAHC36DXXN1+TXV | Y81E100C20SMPS1 | 34000 |  |  | 17 | 8.5 | 33400 |  |  | 23600 | 70.66% | 2.08 | Both | 708.3333 | 2.8333 | HRCU-A-CB (Split System: Heat Pump with Remote Outdoor Unit-Air-Source) | N/A
213297391 | Central Heat Pump | CHAMPION HEATING AND COOLING | HMH72B341 |  |  | XAHC30CXXN1+TXV | Z8ES080C16LMPS1 | 32800 |  |  | 17.5 | 8.5 | 32000 |  |  | 22800 | 71.25% | 2.04 | Both | 683.3333 | 2.7333 | HRCU-A-CB (Split System: Heat Pump with Remote Outdoor Unit-Air-Source) | N/A
213297386 | Central Heat Pump | CHAMPION HEATING AND COOLING | HMH72B341 |  |  | XAHC30CXXN1+TXV | Z8ES080C16SMPS1 | 32800 |  |  | 17.5 | 8.5 | 32000 |  |  | 22800 | 71.25% | 2.04 | Both | 683.3333 | 2.7333 | HRCU-A-CB (Split System: Heat Pump with Remote Outdoor Unit-Air-Source) | N/A
213297766 | Central Heat Pump | CHAMPION HEATING AND COOLING | HMH72B341 |  |  | XAFC30CXXN1+TXV | Z8ES120C20LMPS1 | 33000 |  |  | 17.5 | 8.5 | 33000 |  |  | 23400 | 70.91% | 2.04 | Both | 687.5 | 2.75 | HRCU-A-CB (Split System: Heat Pump with Remote Outdoor Unit-Air-Source) | N/A
213297761 | Central Heat Pump | CHAMPION HEATING AND COOLING | HMH72B341 |  |  | XAFC30CXXN1+TXV | Z8ES120C20SMPS1 | 33000 |  |  | 17.5 | 8.5 | 33000 |  |  | 23400 | 70.91% | 2.04 | Both | 687.5 | 2.75 | HRCU-A-CB (Split System: Heat Pump with Remote Outdoor Unit-Air-Source) | N/A
213297456 | Central Heat Pump | CHAMPION HEATING AND COOLING | HMH72B341 |  |  | XAFC36DXXN1+TXV | Z9ES080C20SMPS1 | 34000 |  |  | 17.5 | 8.5 | 33400 |  |  | 24000 | 71.86% | 2.1 | Both | 708.3333 | 2.8333 | HRCU-A-CB (Split System: Heat Pump with Remote Outdoor Unit-Air-Source) | N/A
213297031 | Central Heat Pump | CHAMPION HEATING AND COOLING | HMH72B341 |  |  | XAFC36DXXN1+TXV | Z9ES100C20SMPS1 | 34000 |  |  | 17.5 | 8.5 | 33400 |  |  | 24000 | 71.86% | 2.1 | Both | 708.3333 | 2.8333 | HRCU-A-CB (Split System: Heat Pump with Remote Outdoor Unit-Air-Source) | N/A
213296856 | Central Heat Pump | CHAMPION HEATING AND COOLING | HMH72B341 |  |  | XAFC36DXXN1+TXV | Z8ES120C20SMPS1 | 34000 |  |  | 17.5 | 8.5 | 34000 |  |  | 24600 | 72.35% | 2.12 | Both | 708.3333 | 2.8333 | HRCU-A-CB (Split System: Heat Pump with Remote Outdoor Unit-Air-Source) | N/A
213297488 | Central Heat Pump | COLEMAN | HMH72B341 |  |  | XAHC30CXXN1+TXV | Z8ET100C16LMPS1 | 32400 |  |  | 17.5 | 8.5 | 32000 |  |  | 22800 | 71.25% | 2.02 | Both | 675 | 2.7 | HRCU-A-CB (Split System: Heat Pump with Remote Outdoor Unit-Air-Source) | N/A
213297388 | Central Heat Pump | COLEMAN | HMH72B341 |  |  | XAHC30CXXN1+TXV | Z8ES080C16LMPS1 | 32800 |  |  | 17.5 | 8.5 | 32000 |  |  | 22800 | 71.25% | 2.04 | Both | 683.3333 | 2.7333 | HRCU-A-CB (Split System: Heat Pump with Remote Outdoor Unit-Air-Source) | N/A
213297383 | Central Heat Pump | COLEMAN | HMH72B341 |  |  | XAHC30CXXN1+TXV | Z8ES080C16SMPS1 | 32800 |  |  | 17.5 | 8.5 | 32000 |  |  | 22800 | 71.25% | 2.04 | Both | 683.3333 | 2.7333 | HRCU-A-CB (Split System: Heat Pump with Remote Outdoor Unit-Air-Source) | N/A
213297758 | Central Heat Pump | COLEMAN | HMH72B341 |  |  | XAFC30CXXN1+TXV | Z8ES120C20SMPS1 | 33000 |  |  | 17.5 | 8.5 | 33000 |  |  | 23400 | 70.91% | 2.04 | Both | 687.5 | 2.75 | HRCU-A-CB (Split System: Heat Pump with Remote Outdoor Unit-Air-Source) | N/A
213297028 | Central Heat Pump | COLEMAN | HMH72B341 |  |  | XAFC36DXXN1+TXV | Z9ES100C20SMPS1 | 34000 |  |  | 17.5 | 8.5 | 33400 |  |  | 24000 | 71.86% | 2.1 | Both | 708.3333 | 2.8333 | HRCU-A-CB (Split System: Heat Pump with Remote Outdoor Unit-Air-Source) | N/A
213297333 | Central Heat Pump | COLEMAN | HMH72B341 |  |  | XAFC36DXXN1+TXV | Z8ES100C20SMPS1 | 34000 |  |  | 17.5 | 8.5 | 33400 |  |  | 24200 | 72.46% | 2.14 | Both | 708.3333 | 2.8333 | HRCU-A-CB (Split System: Heat Pump with Remote Outdoor Unit-Air-Source) | N/A
213297490 | Central Heat Pump | FRASER-JOHNSTON | HMH72B341 |  |  | XAHC30CXXN1+TXV | Z8ET100C16LMPS1 | 32400 |  |  | 17.5 | 8.5 | 32000 |  |  | 22800 | 71.25% | 2.02 | Both | 675 | 2.7 | HRCU-A-CB (Split System: Heat Pump with Remote Outdoor Unit-Air-Source) | N/A
213297160 | Central Heat Pump | FRASER-JOHNSTON | HMH72B341 |  |  | XAHC30CXXN1+TXV | Z8ES080C20SMPS1 | 32800 |  |  | 17.5 | 8.5 | 32000 |  |  | 22800 | 71.25% | 2.02 | Both | 683.3333 | 2.7333 | HRCU-A-CB (Split System: Heat Pump with Remote Outdoor Unit-Air-Source) | N/A
213297385 | Central Heat Pump | FRASER-JOHNSTON | HMH72B341 |  |  | XAHC30CXXN1+TXV | Z8ES080C16SMPS1 | 32800 |  |  | 17.5 | 8.5 | 32000 |  |  | 22800 | 71.25% | 2.04 | Both | 683.3333 | 2.7333 | HRCU-A-CB (Split System: Heat Pump with Remote Outdoor Unit-Air-Source) | N/A
213297165 | Central Heat Pump | FRASER-JOHNSTON | HMH72B341 |  |  | XAHC30CXXN1+TXV | Z8ES080C20LMPS1 | 32800 |  |  | 17.5 | 8.5 | 32000 |  |  | 22800 | 71.25% | 2.02 | Both | 683.3333 | 2.7333 | HRCU-A-CB (Split System: Heat Pump with Remote Outdoor Unit-Air-Source) | N/A
213297390 | Central Heat Pump | FRASER-JOHNSTON | HMH72B341 |  |  | XAHC30CXXN1+TXV | Z8ES080C16LMPS1 | 32800 |  |  | 17.5 | 8.5 | 32000 |  |  | 22800 | 71.25% | 2.04 | Both | 683.3333 | 2.7333 | HRCU-A-CB (Split System: Heat Pump with Remote Outdoor Unit-Air-Source) | N/A
213297760 | Central Heat Pump | FRASER-JOHNSTON | HMH72B341 |  |  | XAFC30CXXN1+TXV | Z8ES120C20SMPS1 | 33000 |  |  | 17.5 | 8.5 | 33000 |  |  | 23400 | 70.91% | 2.04 | Both | 687.5 | 2.75 | HRCU-A-CB (Split System: Heat Pump with Remote Outdoor Unit-Air-Source) | N/A
213297260 | Central Heat Pump | FRASER-JOHNSTON | HMH72B341 |  |  | XAFC30CXXN1+TXV | Z9ES080C20SMPS1 | 33400 |  |  | 17.5 | 8.5 | 33000 |  |  | 23200 | 70.3% | 2.06 | Both | 695.8333 | 2.7833 | HRCU-A-CB (Split System: Heat Pump with Remote Outdoor Unit-Air-Source) | N/A
213297745 | Central Heat Pump | FRASER-JOHNSTON | HMH72B341 |  |  | XAFD48FXXN1+TXV | Z8ET080C16LMPS1 | 33600 |  |  | 17.5 | 8.5 | 32800 |  |  | 23200 | 70.73% | 2.08 | Both | 700 | 2.8 | HRCU-A-CB (Split System: Heat Pump with Remote Outdoor Unit-Air-Source) | N/A
213297030 | Central Heat Pump | FRASER-JOHNSTON | HMH72B341 |  |  | XAFC36DXXN1+TXV | Z9ES100C20SMPS1 | 34000 |  |  | 17.5 | 8.5 | 33400 |  |  | 24000 | 71.86% | 2.1 | Both | 708.3333 | 2.8333 | HRCU-A-CB (Split System: Heat Pump with Remote Outdoor Unit-Air-Source) | N/A
213296855 | Central Heat Pump | FRASER-JOHNSTON | HMH72B341 |  |  | XAFC36DXXN1+TXV | Z8ES120C20SMPS1 | 34000 |  |  | 17.5 | 8.5 | 34000 |  |  | 24600 | 72.35% | 2.12 | Both | 708.3333 | 2.8333 | HRCU-A-CB (Split System: Heat Pump with Remote Outdoor Unit-Air-Source) | N/A
213297492 | Central Heat Pump | JOHNSON CONTROLS | HMH72B341 |  |  | XAHC30CXXN1+TXV | Z8ET100C16LMPS1 | 32400 |  |  | 17.5 | 8.5 | 32000 |  |  | 22800 | 71.25% | 2.02 | Both | 675 | 2.7 | HRCU-A-CB (Split System: Heat Pump with Remote Outdoor Unit-Air-Source) | N/A
213297162 | Central Heat Pump | JOHNSON CONTROLS | HMH72B341 |  |  | XAHC30CXXN1+TXV | Z8ES080C20SMPS1 | 32800 |  |  | 17.5 | 8.5 | 32000 |  |  | 22800 | 71.25% | 2.02 | Both | 683.3333 | 2.7333 | HRCU-A-CB (Split System: Heat Pump with Remote Outdoor Unit-Air-Source) | N/A
213297167 | Central Heat Pump | JOHNSON CONTROLS | HMH72B341 |  |  | XAHC30CXXN1+TXV | Z8ES080C20LMPS1 | 32800 |  |  | 17.5 | 8.5 | 32000 |  |  | 22800 | 71.25% | 2.02 | Both | 683.3333 | 2.7333 | HRCU-A-CB (Split System: Heat Pump with Remote Outdoor Unit-Air-Source) | N/A
213297392 | Central Heat Pump | JOHNSON CONTROLS | HMH72B341 |  |  | XAHC30CXXN1+TXV | Z8ES080C16LMPS1 | 32800 |  |  | 17.5 | 8.5 | 32000 |  |  | 22800 | 71.25% | 2.04 | Both | 683.3333 | 2.7333 | HRCU-A-CB (Split System: Heat Pump with Remote Outdoor Unit-Air-Source) | N/A
213297762 | Central Heat Pump | JOHNSON CONTROLS | HMH72B341 |  |  | XAFC30CXXN1+TXV | Z8ES120C20SMPS1 | 33000 |  |  | 17.5 | 8.5 | 33000 |  |  | 23400 | 70.91% | 2.04 | Both | 687.5 | 2.75 | HRCU-A-CB (Split System: Heat Pump with Remote Outdoor Unit-Air-Source) | N/A
213297262 | Central Heat Pump | JOHNSON CONTROLS | HMH72B341 |  |  | XAFC30CXXN1+TXV | Z9ES080C20SMPS1 | 33400 |  |  | 17.5 | 8.5 | 33000 |  |  | 23200 | 70.3% | 2.06 | Both | 695.8333 | 2.7833 | HRCU-A-CB (Split System: Heat Pump with Remote Outdoor Unit-Air-Source) | N/A
213297457 | Central Heat Pump | JOHNSON CONTROLS | HMH72B341 |  |  | XAFC36DXXN1+TXV | Z9ES080C20SMPS1 | 34000 |  |  | 17.5 | 8.5 | 33400 |  |  | 24000 | 71.86% | 2.1 | Both | 708.3333 | 2.8333 | HRCU-A-CB (Split System: Heat Pump with Remote Outdoor Unit-Air-Source) | N/A
213297342 | Central Heat Pump | JOHNSON CONTROLS | HMH72B341 |  |  | XAFC36DXXN1+TXV | Z8ES100C20LMPS1 | 34000 |  |  | 17.5 | 8.5 | 33400 |  |  | 24200 | 72.46% | 2.14 | Both | 708.3333 | 2.8333 | HRCU-A-CB (Split System: Heat Pump with Remote Outdoor Unit-Air-Source) | N/A
213297337 | Central Heat Pump | JOHNSON CONTROLS | HMH72B341 |  |  | XAFC36DXXN1+TXV | Z8ES100C20SMPS1 | 34000 |  |  | 17.5 | 8.5 | 33400 |  |  | 24200 | 72.46% | 2.14 | Both | 708.3333 | 2.8333 | HRCU-A-CB (Split System: Heat Pump with Remote Outdoor Unit-Air-Source) | N/A
213297489 | Central Heat Pump | LUXAIRE | HMH72B341 |  |  | XAHC30CXXN1+TXV | Z8ET100C16LMPS1 | 32400 |  |  | 17.5 | 8.5 | 32000 |  |  | 22800 | 71.25% | 2.02 | Both | 675 | 2.7 | HRCU-A-CB (Split System: Heat Pump with Remote Outdoor Unit-Air-Source) | N/A
213297164 | Central Heat Pump | LUXAIRE | HMH72B341 |  |  | XAHC30CXXN1+TXV | Z8ES080C20LMPS1 | 32800 |  |  | 17.5 | 8.5 | 32000 |  |  | 22800 | 71.25% | 2.02 | Both | 683.3333 | 2.7333 | HRCU-A-CB (Split System: Heat Pump with Remote Outdoor Unit-Air-Source) | N/A
213297159 | Central Heat Pump | LUXAIRE | HMH72B341 |  |  | XAHC30CXXN1+TXV | Z8ES080C20SMPS1 | 32800 |  |  | 17.5 | 8.5 | 32000 |  |  | 22800 | 71.25% | 2.02 | Both | 683.3333 | 2.7333 | HRCU-A-CB (Split System: Heat Pump with Remote Outdoor Unit-Air-Source) | N/A
213297389 | Central Heat Pump | LUXAIRE | HMH72B341 |  |  | XAHC30CXXN1+TXV | Z8ES080C16LMPS1 | 32800 |  |  | 17.5 | 8.5 | 32000 |  |  | 22800 | 71.25% | 2.04 | Both | 683.3333 | 2.7333 | HRCU-A-CB (Split System: Heat Pump with Remote Outdoor Unit-Air-Source) | N/A
213297454 | Central Heat Pump | LUXAIRE | HMH72B341 |  |  | XAFC36DXXN1+TXV | Z9ES080C20SMPS1 | 34000 |  |  | 17.5 | 8.5 | 33400 |  |  | 24000 | 71.86% | 2.1 | Both | 708.3333 | 2.8333 | HRCU-A-CB (Split System: Heat Pump with Remote Outdoor Unit-Air-Source) | N/A
213297334 | Central Heat Pump | LUXAIRE | HMH72B341 |  |  | XAFC36DXXN1+TXV | Z8ES100C20SMPS1 | 34000 |  |  | 17.5 | 8.5 | 33400 |  |  | 24200 | 72.46% | 2.14 | Both | 708.3333 | 2.8333 | HRCU-A-CB (Split System: Heat Pump with Remote Outdoor Unit-Air-Source) | N/A
213297339 | Central Heat Pump | LUXAIRE | HMH72B341 |  |  | XAFC36DXXN1+TXV | Z8ES100C20LMPS1 | 34000 |  |  | 17.5 | 8.5 | 33400 |  |  | 24200 | 72.46% | 2.14 | Both | 708.3333 | 2.8333 | HRCU-A-CB (Split System: Heat Pump with Remote Outdoor Unit-Air-Source) | N/A
213296859 | Central Heat Pump | LUXAIRE | HMH72B341 |  |  | XAFC36DXXN1+TXV | Z8ES120C20LMPS1 | 34000 |  |  | 17.5 | 8.5 | 34000 |  |  | 24600 | 72.35% | 2.12 | Both | 708.3333 | 2.8333 | HRCU-A-CB (Split System: Heat Pump with Remote Outdoor Unit-Air-Source) | N/A
213296658 | Central Heat Pump | YORK | HMH72B341 |  |  | XAHC30CXXN1+TXV | Y82E100C16LMPS1 | 32400 |  |  | 17.5 | 8.5 | 32000 |  |  | 22800 | 71.25% | 2.02 | Both | 675 | 2.7 | HRCU-A-CB (Split System: Heat Pump with Remote Outdoor Unit-Air-Source) | N/A
213296592 | Central Heat Pump | YORK | HMH72B341 |  |  | XAHC30CXXN1+TXV | Y81E080C20SMPS1 | 32800 |  |  | 17.5 | 8.5 | 32000 |  |  | 22800 | 71.25% | 2.02 | Both | 683.3333 | 2.7333 | HRCU-A-CB (Split System: Heat Pump with Remote Outdoor Unit-Air-Source) | N/A
213296638 | Central Heat Pump | YORK | HMH72B341 |  |  | XAHC30CXXN1+TXV | Y81E080C16LMPS1 | 32800 |  |  | 17.5 | 8.5 | 32000 |  |  | 22800 | 71.25% | 2.04 | Both | 683.3333 | 2.7333 | HRCU-A-CB (Split System: Heat Pump with Remote Outdoor Unit-Air-Source) | N/A
213296593 | Central Heat Pump | YORK | HMH72B341 |  |  | XAHC30CXXN1+TXV | Y81E080C20LMPS1 | 32800 |  |  | 17.5 | 8.5 | 32000 |  |  | 22800 | 71.25% | 2.02 | Both | 683.3333 | 2.7333 | HRCU-A-CB (Split System: Heat Pump with Remote Outdoor Unit-Air-Source) | N/A
213296712 | Central Heat Pump | YORK | HMH72B341 |  |  | XAFC30CXXN1+TXV | Y81E120C20SMPS1 | 33000 |  |  | 17.5 | 8.5 | 33000 |  |  | 23400 | 70.91% | 2.04 | Both | 687.5 | 2.75 | HRCU-A-CB (Split System: Heat Pump with Remote Outdoor Unit-Air-Source) | N/A
213296713 | Central Heat Pump | YORK | HMH72B341 |  |  | XAFC30CXXN1+TXV | Y81E120C20LMPS1 | 33000 |  |  | 17.5 | 8.5 | 33000 |  |  | 23400 | 70.91% | 2.04 | Both | 687.5 | 2.75 | HRCU-A-CB (Split System: Heat Pump with Remote Outdoor Unit-Air-Source) | N/A
213296709 | Central Heat Pump | YORK | HMH72B341 |  |  | XAFD48FXXN1+TXV | Y82E080C16LMPS1 | 33600 |  |  | 17.5 | 8.5 | 32800 |  |  | 23200 | 70.73% | 2.08 | Both | 700 | 2.8 | HRCU-A-CB (Split System: Heat Pump with Remote Outdoor Unit-Air-Source) | N/A
213296661 | Central Heat Pump | YORK | HMH72B341 |  |  | XAUC48FXXN1+TXV | Y82E080C16LMPS1 | 33600 |  |  | 17.5 | 8.5 | 32800 |  |  | 23200 | 70.73% | 2.08 | Both | 700 | 2.8 | HRCU-A-CB (Split System: Heat Pump with Remote Outdoor Unit-Air-Source) | N/A
213296627 | Central Heat Pump | YORK | HMH72B341 |  |  | XAFC36DXXN1+TXV | Y81E100C20SMPS1 | 34000 |  |  | 17.5 | 8.5 | 33400 |  |  | 24200 | 72.46% | 2.14 | Both | 708.3333 | 2.8333 | HRCU-A-CB (Split System: Heat Pump with Remote Outdoor Unit-Air-Source) | N/A
213296532 | Central Heat Pump | YORK | HMH72B341 |  |  | XAFC36DXXN1+TXV | Y81E120C20LMPS1 | 34000 |  |  | 17.5 | 8.5 | 34000 |  |  | 24600 | 72.35% | 2.12 | Both | 708.3333 | 2.8333 | HRCU-A-CB (Split System: Heat Pump with Remote Outdoor Unit-Air-Source) | N/A
213297376 | Central Heat Pump | CHAMPION HEATING AND COOLING | HMH72B341 |  |  | XAUB30CXXN1+TXV | Z8ES100B12SMPS1 | 32800 |  |  | 18 | 8.5 | 33000 |  |  | 23200 | 70.3% | 2.04 | Both | 683.3333 | 2.7333 | HRCU-A-CB (Split System: Heat Pump with Remote Outdoor Unit-Air-Source) | N/A
213297366 | Central Heat Pump | CHAMPION HEATING AND COOLING | HMH72B341 |  |  | XAFB30CXXN1+TXV | Z8ES100B12SMPS1 | 32800 |  |  | 18 | 8.5 | 33000 |  |  | 23200 | 70.3% | 2.04 | Both | 683.3333 | 2.7333 | HRCU-A-CB (Split System: Heat Pump with Remote Outdoor Unit-Air-Source) | N/A
213297371 | Central Heat Pump | CHAMPION HEATING AND COOLING | HMH72B341 |  |  | XAFB30CXXN1+TXV | Z8ES100B12LMPS1 | 32800 |  |  | 18 | 8.5 | 33000 |  |  | 23200 | 70.3% | 2.04 | Both | 683.3333 | 2.7333 | HRCU-A-CB (Split System: Heat Pump with Remote Outdoor Unit-Air-Source) | N/A
213297791 | Central Heat Pump | CHAMPION HEATING AND COOLING | HMH72B341 |  |  | XAFC30CXXN1+TXV | Z8ES100B12SMPS1 | 33000 |  |  | 18 | 8.5 | 33000 |  |  | 23200 | 70.3% | 2.04 | Both | 687.5 | 2.75 | HRCU-A-CB (Split System: Heat Pump with Remote Outdoor Unit-Air-Source) | N/A
213297821 | Central Heat Pump | CHAMPION HEATING AND COOLING | HMH72B341 |  |  | XAFB30CXXN1+TXV | Z8ES080B12SMPS1 | 33000 |  |  | 18 | 8.5 | 33000 |  |  | 23400 | 70.91% | 2.04 | Both | 687.5 | 2.75 | HRCU-A-CB (Split System: Heat Pump with Remote Outdoor Unit-Air-Source) | N/A
213297831 | Central Heat Pump | CHAMPION HEATING AND COOLING | HMH72B341 |  |  | XAUB30CXXN1+TXV | Z8ES080B12SMPS1 | 33000 |  |  | 18 | 8.5 | 33000 |  |  | 23400 | 70.91% | 2.04 | Both | 687.5 | 2.75 | HRCU-A-CB (Split System: Heat Pump with Remote Outdoor Unit-Air-Source) | N/A
213297916 | Central Heat Pump | CHAMPION HEATING AND COOLING | HMH72B341 |  |  | XAFC30CXXN1+TXV | Z8ET100C16LMPS1 | 33400 |  |  | 18 | 8.5 | 33000 |  |  | 23400 | 70.91% | 2.06 | Both | 695.8333 | 2.7833 | HRCU-A-CB (Split System: Heat Pump with Remote Outdoor Unit-Air-Source) | N/A
213297786 | Central Heat Pump | CHAMPION HEATING AND COOLING | HMH72B341 |  |  | XAFC30CXXN1+TXV | Z8ES100C16LMPS1 | 33600 |  |  | 18 | 8.5 | 33000 |  |  | 23400 | 70.91% | 2.06 | Both | 700 | 2.8 | HRCU-A-CB (Split System: Heat Pump with Remote Outdoor Unit-Air-Source) | N/A
213297781 | Central Heat Pump | CHAMPION HEATING AND COOLING | HMH72B341 |  |  | XAFC30CXXN1+TXV | Z8ES100C16SMPS1 | 33600 |  |  | 18 | 8.5 | 33000 |  |  | 23400 | 70.91% | 2.06 | Both | 700 | 2.8 | HRCU-A-CB (Split System: Heat Pump with Remote Outdoor Unit-Air-Source) | N/A
213297771 | Central Heat Pump | CHAMPION HEATING AND COOLING | HMH72B341 |  |  | XAFC30CXXN1+TXV | Z8ES120C16SMPS1 | 33600 |  |  | 18 | 8.5 | 33000 |  |  | 23400 | 70.91% | 2.06 | Both | 700 | 2.8 | HRCU-A-CB (Split System: Heat Pump with Remote Outdoor Unit-Air-Source) | N/A
213296881 | Central Heat Pump | CHAMPION HEATING AND COOLING | HMH72B341 |  |  | XAFC36DXXN1+TXV | Z8ES120C16LMPS1 | 34000 |  |  | 18 | 8.5 | 33400 |  |  | 24400 | 73.05% | 2.12 | Both | 708.3333 | 2.8333 | HRCU-A-CB (Split System: Heat Pump with Remote Outdoor Unit-Air-Source) | N/A
213296876 | Central Heat Pump | CHAMPION HEATING AND COOLING | HMH72B341 |  |  | XAFC36DXXN1+TXV | Z8ES120C16SMPS1 | 34000 |  |  | 18 | 8.5 | 33400 |  |  | 24400 | 73.05% | 2.12 | Both | 708.3333 | 2.8333 | HRCU-A-CB (Split System: Heat Pump with Remote Outdoor Unit-Air-Source) | N/A
213297378 | Central Heat Pump | COLEMAN | HMH72B341 |  |  | XAUB30CXXN1+TXV | Z8ES100B12LMPS1 | 32800 |  |  | 18 | 8.5 | 33000 |  |  | 23200 | 70.3% | 2.04 | Both | 683.3333 | 2.7333 | HRCU-A-CB (Split System: Heat Pump with Remote Outdoor Unit-Air-Source) | N/A
213297373 | Central Heat Pump | COLEMAN | HMH72B341 |  |  | XAUB30CXXN1+TXV | Z8ES100B12SMPS1 | 32800 |  |  | 18 | 8.5 | 33000 |  |  | 23200 | 70.3% | 2.04 | Both | 683.3333 | 2.7333 | HRCU-A-CB (Split System: Heat Pump with Remote Outdoor Unit-Air-Source) | N/A
213297363 | Central Heat Pump | COLEMAN | HMH72B341 |  |  | XAFB30CXXN1+TXV | Z8ES100B12SMPS1 | 32800 |  |  | 18 | 8.5 | 33000 |  |  | 23200 | 70.3% | 2.04 | Both | 683.3333 | 2.7333 | HRCU-A-CB (Split System: Heat Pump with Remote Outdoor Unit-Air-Source) | N/A
213297368 | Central Heat Pump | COLEMAN | HMH72B341 |  |  | XAFB30CXXN1+TXV | Z8ES100B12LMPS1 | 32800 |  |  | 18 | 8.5 | 33000 |  |  | 23200 | 70.3% | 2.04 | Both | 683.3333 | 2.7333 | HRCU-A-CB (Split System: Heat Pump with Remote Outdoor Unit-Air-Source) | N/A
213297793 | Central Heat Pump | COLEMAN | HMH72B341 |  |  | XAFC30CXXN1+TXV | Z8ES100B12LMPS1 | 33000 |  |  | 18 | 8.5 | 33000 |  |  | 23200 | 70.3% | 2.04 | Both | 687.5 | 2.75 | HRCU-A-CB (Split System: Heat Pump with Remote Outdoor Unit-Air-Source) | N/A
213297788 | Central Heat Pump | COLEMAN | HMH72B341 |  |  | XAFC30CXXN1+TXV | Z8ES100B12SMPS1 | 33000 |  |  | 18 | 8.5 | 33000 |  |  | 23200 | 70.3% | 2.04 | Both | 687.5 | 2.75 | HRCU-A-CB (Split System: Heat Pump with Remote Outdoor Unit-Air-Source) | N/A
213297823 | Central Heat Pump | COLEMAN | HMH72B341 |  |  | XAFB30CXXN1+TXV | Z8ES080B12LMPS1 | 33000 |  |  | 18 | 8.5 | 33000 |  |  | 23400 | 70.91% | 2.04 | Both | 687.5 | 2.75 | HRCU-A-CB (Split System: Heat Pump with Remote Outdoor Unit-Air-Source) | N/A
213297828 | Central Heat Pump | COLEMAN | HMH72B341 |  |  | XAUB30CXXN1+TXV | Z8ES080B12SMPS1 | 33000 |  |  | 18 | 8.5 | 33000 |  |  | 23400 | 70.91% | 2.04 | Both | 687.5 | 2.75 | HRCU-A-CB (Split System: Heat Pump with Remote Outdoor Unit-Air-Source) | N/A
213297818 | Central Heat Pump | COLEMAN | HMH72B341 |  |  | XAFB30CXXN1+TXV | Z8ES080B12SMPS1 | 33000 |  |  | 18 | 8.5 | 33000 |  |  | 23400 | 70.91% | 2.04 | Both | 687.5 | 2.75 | HRCU-A-CB (Split System: Heat Pump with Remote Outdoor Unit-Air-Source) | N/A
213297778 | Central Heat Pump | COLEMAN | HMH72B341 |  |  | XAFC30CXXN1+TXV | Z8ES100C16SMPS1 | 33600 |  |  | 18 | 8.5 | 33000 |  |  | 23400 | 70.91% | 2.06 | Both | 700 | 2.8 | HRCU-A-CB (Split System: Heat Pump with Remote Outdoor Unit-Air-Source) | N/A
213297783 | Central Heat Pump | COLEMAN | HMH72B341 |  |  | XAFC30CXXN1+TXV | Z8ES100C16LMPS1 | 33600 |  |  | 18 | 8.5 | 33000 |  |  | 23400 | 70.91% | 2.06 | Both | 700 | 2.8 | HRCU-A-CB (Split System: Heat Pump with Remote Outdoor Unit-Air-Source) | N/A
213296898 | Central Heat Pump | COLEMAN | HMH72B341 |  |  | XAFC36DXXN1+TXV | Z8ES100C16LMPS1 | 34000 |  |  | 18 | 8.5 | 33400 |  |  | 24400 | 73.05% | 2.12 | Both | 708.3333 | 2.8333 | HRCU-A-CB (Split System: Heat Pump with Remote Outdoor Unit-Air-Source) | N/A
213296893 | Central Heat Pump | COLEMAN | HMH72B341 |  |  | XAFC36DXXN1+TXV | Z8ES100C16SMPS1 | 34000 |  |  | 18 | 8.5 | 33400 |  |  | 24400 | 73.05% | 2.12 | Both | 708.3333 | 2.8333 | HRCU-A-CB (Split System: Heat Pump with Remote Outdoor Unit-Air-Source) | N/A
213296873 | Central Heat Pump | COLEMAN | HMH72B341 |  |  | XAFC36DXXN1+TXV | Z8ES120C16SMPS1 | 34000 |  |  | 18 | 8.5 | 33400 |  |  | 24400 | 73.05% | 2.12 | Both | 708.3333 | 2.8333 | HRCU-A-CB (Split System: Heat Pump with Remote Outdoor Unit-Air-Source) | N/A
213297380 | Central Heat Pump | FRASER-JOHNSTON | HMH72B341 |  |  | XAUB30CXXN1+TXV | Z8ES100B12LMPS1 | 32800 |  |  | 18 | 8.5 | 33000 |  |  | 23200 | 70.3% | 2.04 | Both | 683.3333 | 2.7333 | HRCU-A-CB (Split System: Heat Pump with Remote Outdoor Unit-Air-Source) | N/A
213297365 | Central Heat Pump | FRASER-JOHNSTON | HMH72B341 |  |  | XAFB30CXXN1+TXV | Z8ES100B12SMPS1 | 32800 |  |  | 18 | 8.5 | 33000 |  |  | 23200 | 70.3% | 2.04 | Both | 683.3333 | 2.7333 | HRCU-A-CB (Split System: Heat Pump with Remote Outdoor Unit-Air-Source) | N/A
213297790 | Central Heat Pump | FRASER-JOHNSTON | HMH72B341 |  |  | XAFC30CXXN1+TXV | Z8ES100B12SMPS1 | 33000 |  |  | 18 | 8.5 | 33000 |  |  | 23200 | 70.3% | 2.04 | Both | 687.5 | 2.75 | HRCU-A-CB (Split System: Heat Pump with Remote Outdoor Unit-Air-Source) | N/A
213297795 | Central Heat Pump | FRASER-JOHNSTON | HMH72B341 |  |  | XAFC30CXXN1+TXV | Z8ES100B12LMPS1 | 33000 |  |  | 18 | 8.5 | 33000 |  |  | 23200 | 70.3% | 2.04 | Both | 687.5 | 2.75 | HRCU-A-CB (Split System: Heat Pump with Remote Outdoor Unit-Air-Source) | N/A
213297825 | Central Heat Pump | FRASER-JOHNSTON | HMH72B341 |  |  | XAFB30CXXN1+TXV | Z8ES080B12LMPS1 | 33000 |  |  | 18 | 8.5 | 33000 |  |  | 23400 | 70.91% | 2.04 | Both | 687.5 | 2.75 | HRCU-A-CB (Split System: Heat Pump with Remote Outdoor Unit-Air-Source) | N/A
213297820 | Central Heat Pump | FRASER-JOHNSTON | HMH72B341 |  |  | XAFB30CXXN1+TXV | Z8ES080B12SMPS1 | 33000 |  |  | 18 | 8.5 | 33000 |  |  | 23400 | 70.91% | 2.04 | Both | 687.5 | 2.75 | HRCU-A-CB (Split System: Heat Pump with Remote Outdoor Unit-Air-Source) | N/A
213297835 | Central Heat Pump | FRASER-JOHNSTON | HMH72B341 |  |  | XAUB30CXXN1+TXV | Z8ES080B12LMPS1 | 33000 |  |  | 18 | 8.5 | 33000 |  |  | 23400 | 70.91% | 2.04 | Both | 687.5 | 2.75 | HRCU-A-CB (Split System: Heat Pump with Remote Outdoor Unit-Air-Source) | N/A
213297915 | Central Heat Pump | FRASER-JOHNSTON | HMH72B341 |  |  | XAFC30CXXN1+TXV | Z8ET100C16LMPS1 | 33400 |  |  | 18 | 8.5 | 33000 |  |  | 23400 | 70.91% | 2.06 | Both | 695.8333 | 2.7833 | HRCU-A-CB (Split System: Heat Pump with Remote Outdoor Unit-Air-Source) | N/A
213297780 | Central Heat Pump | FRASER-JOHNSTON | HMH72B341 |  |  | XAFC30CXXN1+TXV | Z8ES100C16SMPS1 | 33600 |  |  | 18 | 8.5 | 33000 |  |  | 23400 | 70.91% | 2.06 | Both | 700 | 2.8 | HRCU-A-CB (Split System: Heat Pump with Remote Outdoor Unit-Air-Source) | N/A
213297300 | Central Heat Pump | FRASER-JOHNSTON | HMH72B341 |  |  | XAFC36DXXN1+TXV | Z8ET100C16LMPS1 | 34000 |  |  | 18 | 8.5 | 33400 |  |  | 24200 | 72.46% | 2.12 | Both | 708.3333 | 2.8333 | HRCU-A-CB (Split System: Heat Pump with Remote Outdoor Unit-Air-Source) | N/A
213296900 | Central Heat Pump | FRASER-JOHNSTON | HMH72B341 |  |  | XAFC36DXXN1+TXV | Z8ES100C16LMPS1 | 34000 |  |  | 18 | 8.5 | 33400 |  |  | 24400 | 73.05% | 2.12 | Both | 708.3333 | 2.8333 | HRCU-A-CB (Split System: Heat Pump with Remote Outdoor Unit-Air-Source) | N/A
213296895 | Central Heat Pump | FRASER-JOHNSTON | HMH72B341 |  |  | XAFC36DXXN1+TXV | Z8ES100C16SMPS1 | 34000 |  |  | 18 | 8.5 | 33400 |  |  | 24400 | 73.05% | 2.12 | Both | 708.3333 | 2.8333 | HRCU-A-CB (Split System: Heat Pump with Remote Outdoor Unit-Air-Source) | N/A
213296880 | Central Heat Pump | FRASER-JOHNSTON | HMH72B341 |  |  | XAFC36DXXN1+TXV | Z8ES120C16LMPS1 | 34000 |  |  | 18 | 8.5 | 33400 |  |  | 24400 | 73.05% | 2.12 | Both | 708.3333 | 2.8333 | HRCU-A-CB (Split System: Heat Pump with Remote Outdoor Unit-Air-Source) | N/A
213296875 | Central Heat Pump | FRASER-JOHNSTON | HMH72B341 |  |  | XAFC36DXXN1+TXV | Z8ES120C16SMPS1 | 34000 |  |  | 18 | 8.5 | 33400 |  |  | 24400 | 73.05% | 2.12 | Both | 708.3333 | 2.8333 | HRCU-A-CB (Split System: Heat Pump with Remote Outdoor Unit-Air-Source) | N/A
213297377 | Central Heat Pump | JOHNSON CONTROLS | HMH72B341 |  |  | XAUB30CXXN1+TXV | Z8ES100B12SMPS1 | 32800 |  |  | 18 | 8.5 | 33000 |  |  | 23200 | 70.3% | 2.04 | Both | 683.3333 | 2.7333 | HRCU-A-CB (Split System: Heat Pump with Remote Outdoor Unit-Air-Source) | N/A
213297792 | Central Heat Pump | JOHNSON CONTROLS | HMH72B341 |  |  | XAFC30CXXN1+TXV | Z8ES100B12SMPS1 | 33000 |  |  | 18 | 8.5 | 33000 |  |  | 23200 | 70.3% | 2.04 | Both | 687.5 | 2.75 | HRCU-A-CB (Split System: Heat Pump with Remote Outdoor Unit-Air-Source) | N/A
213297797 | Central Heat Pump | JOHNSON CONTROLS | HMH72B341 |  |  | XAFC30CXXN1+TXV | Z8ES100B12LMPS1 | 33000 |  |  | 18 | 8.5 | 33000 |  |  | 23200 | 70.3% | 2.04 | Both | 687.5 | 2.75 | HRCU-A-CB (Split System: Heat Pump with Remote Outdoor Unit-Air-Source) | N/A
213297822 | Central Heat Pump | JOHNSON CONTROLS | HMH72B341 |  |  | XAFB30CXXN1+TXV | Z8ES080B12SMPS1 | 33000 |  |  | 18 | 8.5 | 33000 |  |  | 23400 | 70.91% | 2.04 | Both | 687.5 | 2.75 | HRCU-A-CB (Split System: Heat Pump with Remote Outdoor Unit-Air-Source) | N/A
213297837 | Central Heat Pump | JOHNSON CONTROLS | HMH72B341 |  |  | XAUB30CXXN1+TXV | Z8ES080B12LMPS1 | 33000 |  |  | 18 | 8.5 | 33000 |  |  | 23400 | 70.91% | 2.04 | Both | 687.5 | 2.75 | HRCU-A-CB (Split System: Heat Pump with Remote Outdoor Unit-Air-Source) | N/A
213297827 | Central Heat Pump | JOHNSON CONTROLS | HMH72B341 |  |  | XAFB30CXXN1+TXV | Z8ES080B12LMPS1 | 33000 |  |  | 18 | 8.5 | 33000 |  |  | 23400 | 70.91% | 2.04 | Both | 687.5 | 2.75 | HRCU-A-CB (Split System: Heat Pump with Remote Outdoor Unit-Air-Source) | N/A
213297917 | Central Heat Pump | JOHNSON CONTROLS | HMH72B341 |  |  | XAFC30CXXN1+TXV | Z8ET100C16LMPS1 | 33400 |  |  | 18 | 8.5 | 33000 |  |  | 23400 | 70.91% | 2.06 | Both | 695.8333 | 2.7833 | HRCU-A-CB (Split System: Heat Pump with Remote Outdoor Unit-Air-Source) | N/A
213297782 | Central Heat Pump | JOHNSON CONTROLS | HMH72B341 |  |  | XAFC30CXXN1+TXV | Z8ES100C16SMPS1 | 33600 |  |  | 18 | 8.5 | 33000 |  |  | 23400 | 70.91% | 2.06 | Both | 700 | 2.8 | HRCU-A-CB (Split System: Heat Pump with Remote Outdoor Unit-Air-Source) | N/A
213297787 | Central Heat Pump | JOHNSON CONTROLS | HMH72B341 |  |  | XAFC30CXXN1+TXV | Z8ES100C16LMPS1 | 33600 |  |  | 18 | 8.5 | 33000 |  |  | 23400 | 70.91% | 2.06 | Both | 700 | 2.8 | HRCU-A-CB (Split System: Heat Pump with Remote Outdoor Unit-Air-Source) | N/A
213297777 | Central Heat Pump | JOHNSON CONTROLS | HMH72B341 |  |  | XAFC30CXXN1+TXV | Z8ES120C16LMPS1 | 33600 |  |  | 18 | 8.5 | 33000 |  |  | 23400 | 70.91% | 2.06 | Both | 700 | 2.8 | HRCU-A-CB (Split System: Heat Pump with Remote Outdoor Unit-Air-Source) | N/A
213297302 | Central Heat Pump | JOHNSON CONTROLS | HMH72B341 |  |  | XAFC36DXXN1+TXV | Z8ET100C16LMPS1 | 34000 |  |  | 18 | 8.5 | 33400 |  |  | 24200 | 72.46% | 2.12 | Both | 708.3333 | 2.8333 | HRCU-A-CB (Split System: Heat Pump with Remote Outdoor Unit-Air-Source) | N/A
213296882 | Central Heat Pump | JOHNSON CONTROLS | HMH72B341 |  |  | XAFC36DXXN1+TXV | Z8ES120C16LMPS1 | 34000 |  |  | 18 | 8.5 | 33400 |  |  | 24400 | 73.05% | 2.12 | Both | 708.3333 | 2.8333 | HRCU-A-CB (Split System: Heat Pump with Remote Outdoor Unit-Air-Source) | N/A
213297369 | Central Heat Pump | LUXAIRE | HMH72B341 |  |  | XAFB30CXXN1+TXV | Z8ES100B12LMPS1 | 32800 |  |  | 18 | 8.5 | 33000 |  |  | 23200 | 70.3% | 2.04 | Both | 683.3333 | 2.7333 | HRCU-A-CB (Split System: Heat Pump with Remote Outdoor Unit-Air-Source) | N/A
213297379 | Central Heat Pump | LUXAIRE | HMH72B341 |  |  | XAUB30CXXN1+TXV | Z8ES100B12LMPS1 | 32800 |  |  | 18 | 8.5 | 33000 |  |  | 23200 | 70.3% | 2.04 | Both | 683.3333 | 2.7333 | HRCU-A-CB (Split System: Heat Pump with Remote Outdoor Unit-Air-Source) | N/A
213297374 | Central Heat Pump | LUXAIRE | HMH72B341 |  |  | XAUB30CXXN1+TXV | Z8ES100B12SMPS1 | 32800 |  |  | 18 | 8.5 | 33000 |  |  | 23200 | 70.3% | 2.04 | Both | 683.3333 | 2.7333 | HRCU-A-CB (Split System: Heat Pump with Remote Outdoor Unit-Air-Source) | N/A
213297794 | Central Heat Pump | LUXAIRE | HMH72B341 |  |  | XAFC30CXXN1+TXV | Z8ES100B12LMPS1 | 33000 |  |  | 18 | 8.5 | 33000 |  |  | 23200 | 70.3% | 2.04 | Both | 687.5 | 2.75 | HRCU-A-CB (Split System: Heat Pump with Remote Outdoor Unit-Air-Source) | N/A
213297829 | Central Heat Pump | LUXAIRE | HMH72B341 |  |  | XAUB30CXXN1+TXV | Z8ES080B12SMPS1 | 33000 |  |  | 18 | 8.5 | 33000 |  |  | 23400 | 70.91% | 2.04 | Both | 687.5 | 2.75 | HRCU-A-CB (Split System: Heat Pump with Remote Outdoor Unit-Air-Source) | N/A
213297834 | Central Heat Pump | LUXAIRE | HMH72B341 |  |  | XAUB30CXXN1+TXV | Z8ES080B12LMPS1 | 33000 |  |  | 18 | 8.5 | 33000 |  |  | 23400 | 70.91% | 2.04 | Both | 687.5 | 2.75 | HRCU-A-CB (Split System: Heat Pump with Remote Outdoor Unit-Air-Source) | N/A
213297824 | Central Heat Pump | LUXAIRE | HMH72B341 |  |  | XAFB30CXXN1+TXV | Z8ES080B12LMPS1 | 33000 |  |  | 18 | 8.5 | 33000 |  |  | 23400 | 70.91% | 2.04 | Both | 687.5 | 2.75 | HRCU-A-CB (Split System: Heat Pump with Remote Outdoor Unit-Air-Source) | N/A
213297914 | Central Heat Pump | LUXAIRE | HMH72B341 |  |  | XAFC30CXXN1+TXV | Z8ET100C16LMPS1 | 33400 |  |  | 18 | 8.5 | 33000 |  |  | 23400 | 70.91% | 2.06 | Both | 695.8333 | 2.7833 | HRCU-A-CB (Split System: Heat Pump with Remote Outdoor Unit-Air-Source) | N/A
213297779 | Central Heat Pump | LUXAIRE | HMH72B341 |  |  | XAFC30CXXN1+TXV | Z8ES100C16SMPS1 | 33600 |  |  | 18 | 8.5 | 33000 |  |  | 23400 | 70.91% | 2.06 | Both | 700 | 2.8 | HRCU-A-CB (Split System: Heat Pump with Remote Outdoor Unit-Air-Source) | N/A
213297784 | Central Heat Pump | LUXAIRE | HMH72B341 |  |  | XAFC30CXXN1+TXV | Z8ES100C16LMPS1 | 33600 |  |  | 18 | 8.5 | 33000 |  |  | 23400 | 70.91% | 2.06 | Both | 700 | 2.8 | HRCU-A-CB (Split System: Heat Pump with Remote Outdoor Unit-Air-Source) | N/A
213297769 | Central Heat Pump | LUXAIRE | HMH72B341 |  |  | XAFC30CXXN1+TXV | Z8ES120C16SMPS1 | 33600 |  |  | 18 | 8.5 | 33000 |  |  | 23400 | 70.91% | 2.06 | Both | 700 | 2.8 | HRCU-A-CB (Split System: Heat Pump with Remote Outdoor Unit-Air-Source) | N/A
213297774 | Central Heat Pump | LUXAIRE | HMH72B341 |  |  | XAFC30CXXN1+TXV | Z8ES120C16LMPS1 | 33600 |  |  | 18 | 8.5 | 33000 |  |  | 23400 | 70.91% | 2.06 | Both | 700 | 2.8 | HRCU-A-CB (Split System: Heat Pump with Remote Outdoor Unit-Air-Source) | N/A
213296879 | Central Heat Pump | LUXAIRE | HMH72B341 |  |  | XAFC36DXXN1+TXV | Z8ES120C16LMPS1 | 34000 |  |  | 18 | 8.5 | 33400 |  |  | 24400 | 73.05% | 2.12 | Both | 708.3333 | 2.8333 | HRCU-A-CB (Split System: Heat Pump with Remote Outdoor Unit-Air-Source) | N/A
213296874 | Central Heat Pump | LUXAIRE | HMH72B341 |  |  | XAFC36DXXN1+TXV | Z8ES120C16SMPS1 | 34000 |  |  | 18 | 8.5 | 33400 |  |  | 24400 | 73.05% | 2.12 | Both | 708.3333 | 2.8333 | HRCU-A-CB (Split System: Heat Pump with Remote Outdoor Unit-Air-Source) | N/A
213296633 | Central Heat Pump | YORK | HMH72B341 |  |  | XAFB30CXXN1+TXV | Y81E100B12SMPS1 | 32800 |  |  | 18 | 8.5 | 33000 |  |  | 23200 | 70.3% | 2.04 | Both | 683.3333 | 2.7333 | HRCU-A-CB (Split System: Heat Pump with Remote Outdoor Unit-Air-Source) | N/A
213296636 | Central Heat Pump | YORK | HMH72B341 |  |  | XAUB30CXXN1+TXV | Y81E100B12LMPS1 | 32800 |  |  | 18 | 8.5 | 33000 |  |  | 23200 | 70.3% | 2.04 | Both | 683.3333 | 2.7333 | HRCU-A-CB (Split System: Heat Pump with Remote Outdoor Unit-Air-Source) | N/A
213296635 | Central Heat Pump | YORK | HMH72B341 |  |  | XAUB30CXXN1+TXV | Y81E100B12SMPS1 | 32800 |  |  | 18 | 8.5 | 33000 |  |  | 23200 | 70.3% | 2.04 | Both | 683.3333 | 2.7333 | HRCU-A-CB (Split System: Heat Pump with Remote Outdoor Unit-Air-Source) | N/A
213296719 | Central Heat Pump | YORK | HMH72B341 |  |  | XAFC30CXXN1+TXV | Y81E100B12LMPS1 | 33000 |  |  | 18 | 8.5 | 33000 |  |  | 23200 | 70.3% | 2.04 | Both | 687.5 | 2.75 | HRCU-A-CB (Split System: Heat Pump with Remote Outdoor Unit-Air-Source) | N/A
213296718 | Central Heat Pump | YORK | HMH72B341 |  |  | XAFC30CXXN1+TXV | Y81E100B12SMPS1 | 33000 |  |  | 18 | 8.5 | 33000 |  |  | 23200 | 70.3% | 2.04 | Both | 687.5 | 2.75 | HRCU-A-CB (Split System: Heat Pump with Remote Outdoor Unit-Air-Source) | N/A
213296727 | Central Heat Pump | YORK | HMH72B341 |  |  | XAUB30CXXN1+TXV | Y81E080B12LMPS1 | 33000 |  |  | 18 | 8.5 | 33000 |  |  | 23400 | 70.91% | 2.04 | Both | 687.5 | 2.75 | HRCU-A-CB (Split System: Heat Pump with Remote Outdoor Unit-Air-Source) | N/A
213296726 | Central Heat Pump | YORK | HMH72B341 |  |  | XAUB30CXXN1+TXV | Y81E080B12SMPS1 | 33000 |  |  | 18 | 8.5 | 33000 |  |  | 23400 | 70.91% | 2.04 | Both | 687.5 | 2.75 | HRCU-A-CB (Split System: Heat Pump with Remote Outdoor Unit-Air-Source) | N/A
213296743 | Central Heat Pump | YORK | HMH72B341 |  |  | XAFC30CXXN1+TXV | Y82E100C16LMPS1 | 33400 |  |  | 18 | 8.5 | 33000 |  |  | 23400 | 70.91% | 2.06 | Both | 695.8333 | 2.7833 | HRCU-A-CB (Split System: Heat Pump with Remote Outdoor Unit-Air-Source) | N/A
213296716 | Central Heat Pump | YORK | HMH72B341 |  |  | XAFC30CXXN1+TXV | Y81E100C16SMPS1 | 33600 |  |  | 18 | 8.5 | 33000 |  |  | 23400 | 70.91% | 2.06 | Both | 700 | 2.8 | HRCU-A-CB (Split System: Heat Pump with Remote Outdoor Unit-Air-Source) | N/A
213296540 | Central Heat Pump | YORK | HMH72B341 |  |  | XAFC36DXXN1+TXV | Y81E100C16LMPS1 | 34000 |  |  | 18 | 8.5 | 33400 |  |  | 24400 | 73.05% | 2.12 | Both | 708.3333 | 2.8333 | HRCU-A-CB (Split System: Heat Pump with Remote Outdoor Unit-Air-Source) | N/A
213296536 | Central Heat Pump | YORK | HMH72B341 |  |  | XAFC36DXXN1+TXV | Y81E120C16LMPS1 | 34000 |  |  | 18 | 8.5 | 33400 |  |  | 24400 | 73.05% | 2.12 | Both | 708.3333 | 2.8333 | HRCU-A-CB (Split System: Heat Pump with Remote Outdoor Unit-Air-Source) | N/A
213296535 | Central Heat Pump | YORK | HMH72B341 |  |  | XAFC36DXXN1+TXV | Y81E120C16SMPS1 | 34000 |  |  | 18 | 8.5 | 33400 |  |  | 24400 | 73.05% | 2.12 | Both | 708.3333 | 2.8333 | HRCU-A-CB (Split System: Heat Pump with Remote Outdoor Unit-Air-Source) | N/A
213296846 | Central Heat Pump | CHAMPION HEATING AND COOLING | HMH72B341 |  |  | XAHC30CXXN1+TXV | Z8ET080C16LMPS1 | 32800 |  |  | 18.5 | 8.5 | 32000 |  |  | 22800 | 71.25% | 2.04 | Both | 683.3333 | 2.7333 | HRCU-A-CB (Split System: Heat Pump with Remote Outdoor Unit-Air-Source) | N/A
213297911 | Central Heat Pump | CHAMPION HEATING AND COOLING | HMH72B341 |  |  | XAHC30CXXN1+TXV | Z8ET100C20LMPS1 | 32800 |  |  | 18.5 | 8.5 | 32000 |  |  | 22800 | 71.25% | 2.04 | Both | 683.3333 | 2.7333 | HRCU-A-CB (Split System: Heat Pump with Remote Outdoor Unit-Air-Source) | N/A
213297321 | Central Heat Pump | CHAMPION HEATING AND COOLING | HMH72B341 |  |  | XAFC30CXXN1+TXV | Z8ET080B12LMPS1 | 33200 |  |  | 18.5 | 8.5 | 33000 |  |  | 23400 | 70.91% | 2.04 | Both | 691.6667 | 2.7667 | HRCU-A-CB (Split System: Heat Pump with Remote Outdoor Unit-Air-Source) | N/A
213297486 | Central Heat Pump | CHAMPION HEATING AND COOLING | HMH72B341 |  |  | XAFC30CXXN1+TXV | Z8ET120C20LMPS1 | 33600 |  |  | 18.5 | 8.5 | 33000 |  |  | 23400 | 70.91% | 2.06 | Both | 700 | 2.8 | HRCU-A-CB (Split System: Heat Pump with Remote Outdoor Unit-Air-Source) | N/A
213297921 | Central Heat Pump | CHAMPION HEATING AND COOLING | HMH72B341 |  |  | XAFC30CXXN1+TXV | Z8ET080C16LMPS1 | 33600 |  |  | 18.5 | 8.5 | 33000 |  |  | 23200 | 70.3% | 2.08 | Both | 700 | 2.8 | HRCU-A-CB (Split System: Heat Pump with Remote Outdoor Unit-Air-Source) | N/A
213296841 | Central Heat Pump | CHAMPION HEATING AND COOLING | HMH72B341 |  |  | XAFC30CXXN1+TXV | Z8ET100C20LMPS1 | 33600 |  |  | 18.5 | 8.5 | 33000 |  |  | 23200 | 70.3% | 2.08 | Both | 700 | 2.8 | HRCU-A-CB (Split System: Heat Pump with Remote Outdoor Unit-Air-Source) | N/A
213297311 | Central Heat Pump | CHAMPION HEATING AND COOLING | HMH72B341 |  |  | XAFC36DXXN1+TXV | Z8ET080C16LMPS1 | 34000 |  |  | 18.5 | 8.5 | 33400 |  |  | 24200 | 72.46% | 2.14 | Both | 708.3333 | 2.8333 | HRCU-A-CB (Split System: Heat Pump with Remote Outdoor Unit-Air-Source) | N/A
213297291 | Central Heat Pump | CHAMPION HEATING AND COOLING | HMH72B341 |  |  | XAHC36DXXN1+TXV | Z8ET100C20LMPS1 | 34000 |  |  | 18.5 | 8.5 | 33400 |  |  | 23600 | 70.66% | 2.08 | Both | 708.3333 | 2.8333 | HRCU-A-CB (Split System: Heat Pump with Remote Outdoor Unit-Air-Source) | N/A
213297081 | Central Heat Pump | CHAMPION HEATING AND COOLING | HMH72B341 |  |  | XAHC36DXXN1+TXV | Z8ET080C16LMPS1 | 34000 |  |  | 18.5 | 8.5 | 33400 |  |  | 24000 | 71.86% | 2.1 | Both | 708.3333 | 2.8333 | HRCU-A-CB (Split System: Heat Pump with Remote Outdoor Unit-Air-Source) | N/A
213297726 | Central Heat Pump | CHAMPION HEATING AND COOLING | HMH72B341 |  |  | XAFC36DXXN1+TXV | Z8ET120C20LMPS1 | 34000 |  |  | 18.5 | 8.5 | 33400 |  |  | 24200 | 72.46% | 2.12 | Both | 708.3333 | 2.8333 | HRCU-A-CB (Split System: Heat Pump with Remote Outdoor Unit-Air-Source) | N/A
213297071 | Central Heat Pump | CHAMPION HEATING AND COOLING | HMH72B341 |  |  | XAFC36DXXN1+TXV | Z8ET100C20LMPS1 | 34000 |  |  | 18.5 | 8.5 | 33400 |  |  | 24200 | 72.46% | 2.14 | Both | 708.3333 | 2.8333 | HRCU-A-CB (Split System: Heat Pump with Remote Outdoor Unit-Air-Source) | N/A
213296843 | Central Heat Pump | COLEMAN | HMH72B341 |  |  | XAHC30CXXN1+TXV | Z8ET080C16LMPS1 | 32800 |  |  | 18.5 | 8.5 | 32000 |  |  | 22800 | 71.25% | 2.04 | Both | 683.3333 | 2.7333 | HRCU-A-CB (Split System: Heat Pump with Remote Outdoor Unit-Air-Source) | N/A
213297908 | Central Heat Pump | COLEMAN | HMH72B341 |  |  | XAHC30CXXN1+TXV | Z8ET100C20LMPS1 | 32800 |  |  | 18.5 | 8.5 | 32000 |  |  | 22800 | 71.25% | 2.04 | Both | 683.3333 | 2.7333 | HRCU-A-CB (Split System: Heat Pump with Remote Outdoor Unit-Air-Source) | N/A
213297318 | Central Heat Pump | COLEMAN | HMH72B341 |  |  | XAFC30CXXN1+TXV | Z8ET080B12LMPS1 | 33200 |  |  | 18.5 | 8.5 | 33000 |  |  | 23400 | 70.91% | 2.04 | Both | 691.6667 | 2.7667 | HRCU-A-CB (Split System: Heat Pump with Remote Outdoor Unit-Air-Source) | N/A
213297483 | Central Heat Pump | COLEMAN | HMH72B341 |  |  | XAFC30CXXN1+TXV | Z8ET120C20LMPS1 | 33600 |  |  | 18.5 | 8.5 | 33000 |  |  | 23400 | 70.91% | 2.06 | Both | 700 | 2.8 | HRCU-A-CB (Split System: Heat Pump with Remote Outdoor Unit-Air-Source) | N/A
213297918 | Central Heat Pump | COLEMAN | HMH72B341 |  |  | XAFC30CXXN1+TXV | Z8ET080C16LMPS1 | 33600 |  |  | 18.5 | 8.5 | 33000 |  |  | 23200 | 70.3% | 2.08 | Both | 700 | 2.8 | HRCU-A-CB (Split System: Heat Pump with Remote Outdoor Unit-Air-Source) | N/A
213296838 | Central Heat Pump | COLEMAN | HMH72B341 |  |  | XAFC30CXXN1+TXV | Z8ET100C20LMPS1 | 33600 |  |  | 18.5 | 8.5 | 33000 |  |  | 23200 | 70.3% | 2.08 | Both | 700 | 2.8 | HRCU-A-CB (Split System: Heat Pump with Remote Outdoor Unit-Air-Source) | N/A
213297723 | Central Heat Pump | COLEMAN | HMH72B341 |  |  | XAFC36DXXN1+TXV | Z8ET120C20LMPS1 | 34000 |  |  | 18.5 | 8.5 | 33400 |  |  | 24200 | 72.46% | 2.12 | Both | 708.3333 | 2.8333 | HRCU-A-CB (Split System: Heat Pump with Remote Outdoor Unit-Air-Source) | N/A
213297308 | Central Heat Pump | COLEMAN | HMH72B341 |  |  | XAFC36DXXN1+TXV | Z8ET080C16LMPS1 | 34000 |  |  | 18.5 | 8.5 | 33400 |  |  | 24200 | 72.46% | 2.14 | Both | 708.3333 | 2.8333 | HRCU-A-CB (Split System: Heat Pump with Remote Outdoor Unit-Air-Source) | N/A
213297288 | Central Heat Pump | COLEMAN | HMH72B341 |  |  | XAHC36DXXN1+TXV | Z8ET100C20LMPS1 | 34000 |  |  | 18.5 | 8.5 | 33400 |  |  | 23600 | 70.66% | 2.08 | Both | 708.3333 | 2.8333 | HRCU-A-CB (Split System: Heat Pump with Remote Outdoor Unit-Air-Source) | N/A
213296845 | Central Heat Pump | FRASER-JOHNSTON | HMH72B341 |  |  | XAHC30CXXN1+TXV | Z8ET080C16LMPS1 | 32800 |  |  | 18.5 | 8.5 | 32000 |  |  | 22800 | 71.25% | 2.04 | Both | 683.3333 | 2.7333 | HRCU-A-CB (Split System: Heat Pump with Remote Outdoor Unit-Air-Source) | N/A
213297910 | Central Heat Pump | FRASER-JOHNSTON | HMH72B341 |  |  | XAHC30CXXN1+TXV | Z8ET100C20LMPS1 | 32800 |  |  | 18.5 | 8.5 | 32000 |  |  | 22800 | 71.25% | 2.04 | Both | 683.3333 | 2.7333 | HRCU-A-CB (Split System: Heat Pump with Remote Outdoor Unit-Air-Source) | N/A
213297320 | Central Heat Pump | FRASER-JOHNSTON | HMH72B341 |  |  | XAFC30CXXN1+TXV | Z8ET080B12LMPS1 | 33200 |  |  | 18.5 | 8.5 | 33000 |  |  | 23400 | 70.91% | 2.04 | Both | 691.6667 | 2.7667 | HRCU-A-CB (Split System: Heat Pump with Remote Outdoor Unit-Air-Source) | N/A
213297920 | Central Heat Pump | FRASER-JOHNSTON | HMH72B341 |  |  | XAFC30CXXN1+TXV | Z8ET080C16LMPS1 | 33600 |  |  | 18.5 | 8.5 | 33000 |  |  | 23200 | 70.3% | 2.08 | Both | 700 | 2.8 | HRCU-A-CB (Split System: Heat Pump with Remote Outdoor Unit-Air-Source) | N/A
213297485 | Central Heat Pump | FRASER-JOHNSTON | HMH72B341 |  |  | XAFC30CXXN1+TXV | Z8ET120C20LMPS1 | 33600 |  |  | 18.5 | 8.5 | 33000 |  |  | 23400 | 70.91% | 2.06 | Both | 700 | 2.8 | HRCU-A-CB (Split System: Heat Pump with Remote Outdoor Unit-Air-Source) | N/A
213297080 | Central Heat Pump | FRASER-JOHNSTON | HMH72B341 |  |  | XAHC36DXXN1+TXV | Z8ET080C16LMPS1 | 34000 |  |  | 18.5 | 8.5 | 33400 |  |  | 24000 | 71.86% | 2.1 | Both | 708.3333 | 2.8333 | HRCU-A-CB (Split System: Heat Pump with Remote Outdoor Unit-Air-Source) | N/A
213297310 | Central Heat Pump | FRASER-JOHNSTON | HMH72B341 |  |  | XAFC36DXXN1+TXV | Z8ET080C16LMPS1 | 34000 |  |  | 18.5 | 8.5 | 33400 |  |  | 24200 | 72.46% | 2.14 | Both | 708.3333 | 2.8333 | HRCU-A-CB (Split System: Heat Pump with Remote Outdoor Unit-Air-Source) | N/A
213297290 | Central Heat Pump | FRASER-JOHNSTON | HMH72B341 |  |  | XAHC36DXXN1+TXV | Z8ET100C20LMPS1 | 34000 |  |  | 18.5 | 8.5 | 33400 |  |  | 23600 | 70.66% | 2.08 | Both | 708.3333 | 2.8333 | HRCU-A-CB (Split System: Heat Pump with Remote Outdoor Unit-Air-Source) | N/A
213296847 | Central Heat Pump | JOHNSON CONTROLS | HMH72B341 |  |  | XAHC30CXXN1+TXV | Z8ET080C16LMPS1 | 32800 |  |  | 18.5 | 8.5 | 32000 |  |  | 22800 | 71.25% | 2.04 | Both | 683.3333 | 2.7333 | HRCU-A-CB (Split System: Heat Pump with Remote Outdoor Unit-Air-Source) | N/A
213297912 | Central Heat Pump | JOHNSON CONTROLS | HMH72B341 |  |  | XAHC30CXXN1+TXV | Z8ET100C20LMPS1 | 32800 |  |  | 18.5 | 8.5 | 32000 |  |  | 22800 | 71.25% | 2.04 | Both | 683.3333 | 2.7333 | HRCU-A-CB (Split System: Heat Pump with Remote Outdoor Unit-Air-Source) | N/A
213296842 | Central Heat Pump | JOHNSON CONTROLS | HMH72B341 |  |  | XAFC30CXXN1+TXV | Z8ET100C20LMPS1 | 33600 |  |  | 18.5 | 8.5 | 33000 |  |  | 23200 | 70.3% | 2.08 | Both | 700 | 2.8 | HRCU-A-CB (Split System: Heat Pump with Remote Outdoor Unit-Air-Source) | N/A
213297082 | Central Heat Pump | JOHNSON CONTROLS | HMH72B341 |  |  | XAHC36DXXN1+TXV | Z8ET080C16LMPS1 | 34000 |  |  | 18.5 | 8.5 | 33400 |  |  | 24000 | 71.86% | 2.1 | Both | 708.3333 | 2.8333 | HRCU-A-CB (Split System: Heat Pump with Remote Outdoor Unit-Air-Source) | N/A
213297072 | Central Heat Pump | JOHNSON CONTROLS | HMH72B341 |  |  | XAFC36DXXN1+TXV | Z8ET100C20LMPS1 | 34000 |  |  | 18.5 | 8.5 | 33400 |  |  | 24200 | 72.46% | 2.14 | Both | 708.3333 | 2.8333 | HRCU-A-CB (Split System: Heat Pump with Remote Outdoor Unit-Air-Source) | N/A
213297909 | Central Heat Pump | LUXAIRE | HMH72B341 |  |  | XAHC30CXXN1+TXV | Z8ET100C20LMPS1 | 32800 |  |  | 18.5 | 8.5 | 32000 |  |  | 22800 | 71.25% | 2.04 | Both | 683.3333 | 2.7333 | HRCU-A-CB (Split System: Heat Pump with Remote Outdoor Unit-Air-Source) | N/A
213297484 | Central Heat Pump | LUXAIRE | HMH72B341 |  |  | XAFC30CXXN1+TXV | Z8ET120C20LMPS1 | 33600 |  |  | 18.5 | 8.5 | 33000 |  |  | 23400 | 70.91% | 2.06 | Both | 700 | 2.8 | HRCU-A-CB (Split System: Heat Pump with Remote Outdoor Unit-Air-Source) | N/A
213296839 | Central Heat Pump | LUXAIRE | HMH72B341 |  |  | XAFC30CXXN1+TXV | Z8ET100C20LMPS1 | 33600 |  |  | 18.5 | 8.5 | 33000 |  |  | 23200 | 70.3% | 2.08 | Both | 700 | 2.8 | HRCU-A-CB (Split System: Heat Pump with Remote Outdoor Unit-Air-Source) | N/A
213297079 | Central Heat Pump | LUXAIRE | HMH72B341 |  |  | XAHC36DXXN1+TXV | Z8ET080C16LMPS1 | 34000 |  |  | 18.5 | 8.5 | 33400 |  |  | 24000 | 71.86% | 2.1 | Both | 708.3333 | 2.8333 | HRCU-A-CB (Split System: Heat Pump with Remote Outdoor Unit-Air-Source) | N/A
213296742 | Central Heat Pump | YORK | HMH72B341 |  |  | XAHC30CXXN1+TXV | Y82E100C20LMPS1 | 32800 |  |  | 18.5 | 8.5 | 32000 |  |  | 22800 | 71.25% | 2.04 | Both | 683.3333 | 2.7333 | HRCU-A-CB (Split System: Heat Pump with Remote Outdoor Unit-Air-Source) | N/A
213296624 | Central Heat Pump | YORK | HMH72B341 |  |  | XAFC30CXXN1+TXV | Y82E080B12LMPS1 | 33200 |  |  | 18.5 | 8.5 | 33000 |  |  | 23400 | 70.91% | 2.04 | Both | 691.6667 | 2.7667 | HRCU-A-CB (Split System: Heat Pump with Remote Outdoor Unit-Air-Source) | N/A
213296744 | Central Heat Pump | YORK | HMH72B341 |  |  | XAFC30CXXN1+TXV | Y82E080C16LMPS1 | 33600 |  |  | 18.5 | 8.5 | 33000 |  |  | 23200 | 70.3% | 2.08 | Both | 700 | 2.8 | HRCU-A-CB (Split System: Heat Pump with Remote Outdoor Unit-Air-Source) | N/A
213296657 | Central Heat Pump | YORK | HMH72B341 |  |  | XAFC30CXXN1+TXV | Y82E120C20LMPS1 | 33600 |  |  | 18.5 | 8.5 | 33000 |  |  | 23400 | 70.91% | 2.06 | Both | 700 | 2.8 | HRCU-A-CB (Split System: Heat Pump with Remote Outdoor Unit-Air-Source) | N/A
213296705 | Central Heat Pump | YORK | HMH72B341 |  |  | XAFC36DXXN1+TXV | Y82E120C20LMPS1 | 34000 |  |  | 18.5 | 8.5 | 33400 |  |  | 24200 | 72.46% | 2.12 | Both | 708.3333 | 2.8333 | HRCU-A-CB (Split System: Heat Pump with Remote Outdoor Unit-Air-Source) | N/A
213296576 | Central Heat Pump | YORK | HMH72B341 |  |  | XAHC36DXXN1+TXV | Y82E080C16LMPS1 | 34000 |  |  | 18.5 | 8.5 | 33400 |  |  | 24000 | 71.86% | 2.1 | Both | 708.3333 | 2.8333 | HRCU-A-CB (Split System: Heat Pump with Remote Outdoor Unit-Air-Source) | N/A
213296574 | Central Heat Pump | YORK | HMH72B341 |  |  | XAFC36DXXN1+TXV | Y82E100C20LMPS1 | 34000 |  |  | 18.5 | 8.5 | 33400 |  |  | 24200 | 72.46% | 2.14 | Both | 708.3333 | 2.8333 | HRCU-A-CB (Split System: Heat Pump with Remote Outdoor Unit-Air-Source) | N/A
212651104 | Central Heat Pump | EVERREST | GSZV903610A* |  |  | AMVE48DP1400A* |  | 33600 |  |  | 19 | 8.2 | 33600 |  |  | 24400 | 72.62% | 1.8 | Both | 700 | 2.8 | HRCU-A-CB (Split System: Heat Pump with Remote Outdoor Unit-Air-Source) | N/A
213297396 | Central Heat Pump | CHAMPION HEATING AND COOLING | HMH72B341 |  |  | XAHB30CXXN1+TXV | Z8ES080B12SMPS1 | 31800 |  |  | 17 | 8.1 | 32200 |  |  | 22600 | 70.19% | 2 | Both | 662.5 | 2.65 | HRCU-A-CB (Split System: Heat Pump with Remote Outdoor Unit-Air-Source) | N/A
213297411 | Central Heat Pump | CHAMPION HEATING AND COOLING | HMH72B341 |  |  | XAHB30CXXN1+TXV | Z8ES040A12LMPS1 | 31800 |  |  | 17 | 8.1 | 32200 |  |  | 22600 | 70.19% | 2 | Both | 662.5 | 2.65 | HRCU-A-CB (Split System: Heat Pump with Remote Outdoor Unit-Air-Source) | N/A
213297811 | Central Heat Pump | CHAMPION HEATING AND COOLING | HMH72B341 |  |  | XAHC30CXXN1+TXV | Z8ES080B12SMPS1 | 31800 |  |  | 17 | 8.1 | 32200 |  |  | 22600 | 70.19% | 2 | Both | 662.5 | 2.65 | HRCU-A-CB (Split System: Heat Pump with Remote Outdoor Unit-Air-Source) | N/A
213297406 | Central Heat Pump | CHAMPION HEATING AND COOLING | HMH72B341 |  |  | XAHB30CXXN1+TXV | Z8ES040A12SMPS1 | 31800 |  |  | 17 | 8.1 | 32200 |  |  | 22600 | 70.19% | 2 | Both | 662.5 | 2.65 | HRCU-A-CB (Split System: Heat Pump with Remote Outdoor Unit-Air-Source) | N/A
213297393 | Central Heat Pump | COLEMAN | HMH72B341 |  |  | XAHB30CXXN1+TXV | Z8ES080B12SMPS1 | 31800 |  |  | 17 | 8.1 | 32200 |  |  | 22600 | 70.19% | 2 | Both | 662.5 | 2.65 | HRCU-A-CB (Split System: Heat Pump with Remote Outdoor Unit-Air-Source) | N/A
213297403 | Central Heat Pump | COLEMAN | HMH72B341 |  |  | XAHB30CXXN1+TXV | Z8ES040A12SMPS1 | 31800 |  |  | 17 | 8.1 | 32200 |  |  | 22600 | 70.19% | 2 | Both | 662.5 | 2.65 | HRCU-A-CB (Split System: Heat Pump with Remote Outdoor Unit-Air-Source) | N/A
213297808 | Central Heat Pump | COLEMAN | HMH72B341 |  |  | XAHC30CXXN1+TXV | Z8ES080B12SMPS1 | 31800 |  |  | 17 | 8.1 | 32200 |  |  | 22600 | 70.19% | 2 | Both | 662.5 | 2.65 | HRCU-A-CB (Split System: Heat Pump with Remote Outdoor Unit-Air-Source) | N/A
213297400 | Central Heat Pump | FRASER-JOHNSTON | HMH72B341 |  |  | XAHB30CXXN1+TXV | Z8ES080B12LMPS1 | 31800 |  |  | 17 | 8.1 | 32200 |  |  | 22600 | 70.19% | 2 | Both | 662.5 | 2.65 | HRCU-A-CB (Split System: Heat Pump with Remote Outdoor Unit-Air-Source) | N/A
213297405 | Central Heat Pump | FRASER-JOHNSTON | HMH72B341 |  |  | XAHB30CXXN1+TXV | Z8ES040A12SMPS1 | 31800 |  |  | 17 | 8.1 | 32200 |  |  | 22600 | 70.19% | 2 | Both | 662.5 | 2.65 | HRCU-A-CB (Split System: Heat Pump with Remote Outdoor Unit-Air-Source) | N/A
213297815 | Central Heat Pump | FRASER-JOHNSTON | HMH72B341 |  |  | XAHC30CXXN1+TXV | Z8ES080B12LMPS1 | 31800 |  |  | 17 | 8.1 | 32200 |  |  | 22600 | 70.19% | 2 | Both | 662.5 | 2.65 | HRCU-A-CB (Split System: Heat Pump with Remote Outdoor Unit-Air-Source) | N/A
213297397 | Central Heat Pump | JOHNSON CONTROLS | HMH72B341 |  |  | XAHB30CXXN1+TXV | Z8ES080B12SMPS1 | 31800 |  |  | 17 | 8.1 | 32200 |  |  | 22600 | 70.19% | 2 | Both | 662.5 | 2.65 | HRCU-A-CB (Split System: Heat Pump with Remote Outdoor Unit-Air-Source) | N/A
213297402 | Central Heat Pump | JOHNSON CONTROLS | HMH72B341 |  |  | XAHB30CXXN1+TXV | Z8ES080B12LMPS1 | 31800 |  |  | 17 | 8.1 | 32200 |  |  | 22600 | 70.19% | 2 | Both | 662.5 | 2.65 | HRCU-A-CB (Split System: Heat Pump with Remote Outdoor Unit-Air-Source) | N/A
213297817 | Central Heat Pump | JOHNSON CONTROLS | HMH72B341 |  |  | XAHC30CXXN1+TXV | Z8ES080B12LMPS1 | 31800 |  |  | 17 | 8.1 | 32200 |  |  | 22600 | 70.19% | 2 | Both | 662.5 | 2.65 | HRCU-A-CB (Split System: Heat Pump with Remote Outdoor Unit-Air-Source) | N/A
213297812 | Central Heat Pump | JOHNSON CONTROLS | HMH72B341 |  |  | XAHC30CXXN1+TXV | Z8ES080B12SMPS1 | 31800 |  |  | 17 | 8.1 | 32200 |  |  | 22600 | 70.19% | 2 | Both | 662.5 | 2.65 | HRCU-A-CB (Split System: Heat Pump with Remote Outdoor Unit-Air-Source) | N/A
213297407 | Central Heat Pump | JOHNSON CONTROLS | HMH72B341 |  |  | XAHB30CXXN1+TXV | Z8ES040A12SMPS1 | 31800 |  |  | 17 | 8.1 | 32200 |  |  | 22600 | 70.19% | 2 | Both | 662.5 | 2.65 | HRCU-A-CB (Split System: Heat Pump with Remote Outdoor Unit-Air-Source) | N/A
213297399 | Central Heat Pump | LUXAIRE | HMH72B341 |  |  | XAHB30CXXN1+TXV | Z8ES080B12LMPS1 | 31800 |  |  | 17 | 8.1 | 32200 |  |  | 22600 | 70.19% | 2 | Both | 662.5 | 2.65 | HRCU-A-CB (Split System: Heat Pump with Remote Outdoor Unit-Air-Source) | N/A
213297394 | Central Heat Pump | LUXAIRE | HMH72B341 |  |  | XAHB30CXXN1+TXV | Z8ES080B12SMPS1 | 31800 |  |  | 17 | 8.1 | 32200 |  |  | 22600 | 70.19% | 2 | Both | 662.5 | 2.65 | HRCU-A-CB (Split System: Heat Pump with Remote Outdoor Unit-Air-Source) | N/A
213297404 | Central Heat Pump | LUXAIRE | HMH72B341 |  |  | XAHB30CXXN1+TXV | Z8ES040A12SMPS1 | 31800 |  |  | 17 | 8.1 | 32200 |  |  | 22600 | 70.19% | 2 | Both | 662.5 | 2.65 | HRCU-A-CB (Split System: Heat Pump with Remote Outdoor Unit-Air-Source) | N/A
213297814 | Central Heat Pump | LUXAIRE | HMH72B341 |  |  | XAHC30CXXN1+TXV | Z8ES080B12LMPS1 | 31800 |  |  | 17 | 8.1 | 32200 |  |  | 22600 | 70.19% | 2 | Both | 662.5 | 2.65 | HRCU-A-CB (Split System: Heat Pump with Remote Outdoor Unit-Air-Source) | N/A
213297809 | Central Heat Pump | LUXAIRE | HMH72B341 |  |  | XAHC30CXXN1+TXV | Z8ES080B12SMPS1 | 31800 |  |  | 17 | 8.1 | 32200 |  |  | 22600 | 70.19% | 2 | Both | 662.5 | 2.65 | HRCU-A-CB (Split System: Heat Pump with Remote Outdoor Unit-Air-Source) | N/A
213297409 | Central Heat Pump | LUXAIRE | HMH72B341 |  |  | XAHB30CXXN1+TXV | Z8ES040A12LMPS1 | 31800 |  |  | 17 | 8.1 | 32200 |  |  | 22600 | 70.19% | 2 | Both | 662.5 | 2.65 | HRCU-A-CB (Split System: Heat Pump with Remote Outdoor Unit-Air-Source) | N/A
213296639 | Central Heat Pump | YORK | HMH72B341 |  |  | XAHB30CXXN1+TXV | Y81E080B12SMPS1 | 31800 |  |  | 17 | 8.1 | 32200 |  |  | 22600 | 70.19% | 2 | Both | 662.5 | 2.65 | HRCU-A-CB (Split System: Heat Pump with Remote Outdoor Unit-Air-Source) | N/A
213296723 | Central Heat Pump | YORK | HMH72B341 |  |  | XAHC30CXXN1+TXV | Y81E080B12LMPS1 | 31800 |  |  | 17 | 8.1 | 32200 |  |  | 22600 | 70.19% | 2 | Both | 662.5 | 2.65 | HRCU-A-CB (Split System: Heat Pump with Remote Outdoor Unit-Air-Source) | N/A
213296641 | Central Heat Pump | YORK | HMH72B341 |  |  | XAHB30CXXN1+TXV | Y81E040A12SMPS1 | 31800 |  |  | 17 | 8.1 | 32200 |  |  | 22600 | 70.19% | 2 | Both | 662.5 | 2.65 | HRCU-A-CB (Split System: Heat Pump with Remote Outdoor Unit-Air-Source) | N/A
213296722 | Central Heat Pump | YORK | HMH72B341 |  |  | XAHC30CXXN1+TXV | Y81E080B12SMPS1 | 31800 |  |  | 17 | 8.1 | 32200 |  |  | 22600 | 70.19% | 2 | Both | 662.5 | 2.65 | HRCU-A-CB (Split System: Heat Pump with Remote Outdoor Unit-Air-Source) | N/A
213297631 | Central Heat Pump | CHAMPION HEATING AND COOLING | HMH72B341 |  |  | XAHB36DXXN1+TXV | Z8ES080B12SMPS1 | 33200 |  |  | 17.5 | 8.1 | 32800 |  |  | 23000 | 70.12% | 2 | Both | 691.6667 | 2.7667 | HRCU-A-CB (Split System: Heat Pump with Remote Outdoor Unit-Air-Source) | N/A
213296961 | Central Heat Pump | CHAMPION HEATING AND COOLING | HMH72B341 |  |  | XAHC36DXXN1+TXV | Z8ES080B12LMPS1 | 33400 |  |  | 17.5 | 8.1 | 32800 |  |  | 23000 | 70.12% | 2.02 | Both | 695.8333 | 2.7833 | HRCU-A-CB (Split System: Heat Pump with Remote Outdoor Unit-Air-Source) | N/A
213297006 | Central Heat Pump | CHAMPION HEATING AND COOLING | HMH72B341 |  |  | XAFA30DXXN1+TXV | Z8ES040A12SMPS1 | 33800 |  |  | 17.5 | 8.1 | 33400 |  |  | 23400 | 70.06% | 2.04 | Both | 704.1667 | 2.8167 | HRCU-A-CB (Split System: Heat Pump with Remote Outdoor Unit-Air-Source) | N/A
213297011 | Central Heat Pump | CHAMPION HEATING AND COOLING | HMH72B341 |  |  | XAFA30DXXN1+TXV | Z8ES040A12LMPS1 | 33800 |  |  | 17.5 | 8.1 | 33400 |  |  | 23400 | 70.06% | 2.04 | Both | 704.1667 | 2.8167 | HRCU-A-CB (Split System: Heat Pump with Remote Outdoor Unit-Air-Source) | N/A
213296953 | Central Heat Pump | COLEMAN | HMH72B341 |  |  | XAHC36DXXN1+TXV | Z8ES080B12SMPS1 | 33400 |  |  | 17.5 | 8.1 | 32800 |  |  | 23000 | 70.12% | 2.02 | Both | 695.8333 | 2.7833 | HRCU-A-CB (Split System: Heat Pump with Remote Outdoor Unit-Air-Source) | N/A
213297008 | Central Heat Pump | COLEMAN | HMH72B341 |  |  | XAFA30DXXN1+TXV | Z8ES040A12LMPS1 | 33800 |  |  | 17.5 | 8.1 | 33400 |  |  | 23400 | 70.06% | 2.04 | Both | 704.1667 | 2.8167 | HRCU-A-CB (Split System: Heat Pump with Remote Outdoor Unit-Air-Source) | N/A
213297003 | Central Heat Pump | COLEMAN | HMH72B341 |  |  | XAFA30DXXN1+TXV | Z8ES040A12SMPS1 | 33800 |  |  | 17.5 | 8.1 | 33400 |  |  | 23400 | 70.06% | 2.04 | Both | 704.1667 | 2.8167 | HRCU-A-CB (Split System: Heat Pump with Remote Outdoor Unit-Air-Source) | N/A
213296785 | Central Heat Pump | FRASER-JOHNSTON | HMH72B341 |  |  | XAHC36DXXN1+TXV | Z9ET100C16SMPS1 | 33000 |  |  | 17.5 | 8.1 | 32200 |  |  | 22800 | 70.81% | 2 | Both | 687.5 | 2.75 | HRCU-A-CB (Split System: Heat Pump with Remote Outdoor Unit-Air-Source) | N/A
213297635 | Central Heat Pump | FRASER-JOHNSTON | HMH72B341 |  |  | XAHB36DXXN1+TXV | Z8ES080B12LMPS1 | 33200 |  |  | 17.5 | 8.1 | 32800 |  |  | 23000 | 70.12% | 2 | Both | 691.6667 | 2.7667 | HRCU-A-CB (Split System: Heat Pump with Remote Outdoor Unit-Air-Source) | N/A
213297655 | Central Heat Pump | FRASER-JOHNSTON | HMH72B341 |  |  | XAHB36DXXN1+TXV | Z8ES040A12LMPS1 | 33200 |  |  | 17.5 | 8.1 | 32800 |  |  | 23000 | 70.12% | 2.02 | Both | 691.6667 | 2.7667 | HRCU-A-CB (Split System: Heat Pump with Remote Outdoor Unit-Air-Source) | N/A
213297010 | Central Heat Pump | FRASER-JOHNSTON | HMH72B341 |  |  | XAFA30DXXN1+TXV | Z8ES040A12LMPS1 | 33800 |  |  | 17.5 | 8.1 | 33400 |  |  | 23400 | 70.06% | 2.04 | Both | 704.1667 | 2.8167 | HRCU-A-CB (Split System: Heat Pump with Remote Outdoor Unit-Air-Source) | N/A
213296787 | Central Heat Pump | JOHNSON CONTROLS | HMH72B341 |  |  | XAHC36DXXN1+TXV | Z9ET100C16SMPS1 | 33000 |  |  | 17.5 | 8.1 | 32200 |  |  | 22800 | 70.81% | 2 | Both | 687.5 | 2.75 | HRCU-A-CB (Split System: Heat Pump with Remote Outdoor Unit-Air-Source) | N/A
213297632 | Central Heat Pump | JOHNSON CONTROLS | HMH72B341 |  |  | XAHB36DXXN1+TXV | Z8ES080B12SMPS1 | 33200 |  |  | 17.5 | 8.1 | 32800 |  |  | 23000 | 70.12% | 2 | Both | 691.6667 | 2.7667 | HRCU-A-CB (Split System: Heat Pump with Remote Outdoor Unit-Air-Source) | N/A
213297637 | Central Heat Pump | JOHNSON CONTROLS | HMH72B341 |  |  | XAHB36DXXN1+TXV | Z8ES080B12LMPS1 | 33200 |  |  | 17.5 | 8.1 | 32800 |  |  | 23000 | 70.12% | 2 | Both | 691.6667 | 2.7667 | HRCU-A-CB (Split System: Heat Pump with Remote Outdoor Unit-Air-Source) | N/A
213296962 | Central Heat Pump | JOHNSON CONTROLS | HMH72B341 |  |  | XAHC36DXXN1+TXV | Z8ES080B12LMPS1 | 33400 |  |  | 17.5 | 8.1 | 32800 |  |  | 23000 | 70.12% | 2.02 | Both | 695.8333 | 2.7833 | HRCU-A-CB (Split System: Heat Pump with Remote Outdoor Unit-Air-Source) | N/A
213297007 | Central Heat Pump | JOHNSON CONTROLS | HMH72B341 |  |  | XAFA30DXXN1+TXV | Z8ES040A12SMPS1 | 33800 |  |  | 17.5 | 8.1 | 33400 |  |  | 23400 | 70.06% | 2.04 | Both | 704.1667 | 2.8167 | HRCU-A-CB (Split System: Heat Pump with Remote Outdoor Unit-Air-Source) | N/A
213297012 | Central Heat Pump | JOHNSON CONTROLS | HMH72B341 |  |  | XAFA30DXXN1+TXV | Z8ES040A12LMPS1 | 33800 |  |  | 17.5 | 8.1 | 33400 |  |  | 23400 | 70.06% | 2.04 | Both | 704.1667 | 2.8167 | HRCU-A-CB (Split System: Heat Pump with Remote Outdoor Unit-Air-Source) | N/A
213296784 | Central Heat Pump | LUXAIRE | HMH72B341 |  |  | XAHC36DXXN1+TXV | Z9ET100C16SMPS1 | 33000 |  |  | 17.5 | 8.1 | 32200 |  |  | 22800 | 70.81% | 2 | Both | 687.5 | 2.75 | HRCU-A-CB (Split System: Heat Pump with Remote Outdoor Unit-Air-Source) | N/A
213297634 | Central Heat Pump | LUXAIRE | HMH72B341 |  |  | XAHB36DXXN1+TXV | Z8ES080B12LMPS1 | 33200 |  |  | 17.5 | 8.1 | 32800 |  |  | 23000 | 70.12% | 2 | Both | 691.6667 | 2.7667 | HRCU-A-CB (Split System: Heat Pump with Remote Outdoor Unit-Air-Source) | N/A
213297654 | Central Heat Pump | LUXAIRE | HMH72B341 |  |  | XAHB36DXXN1+TXV | Z8ES040A12LMPS1 | 33200 |  |  | 17.5 | 8.1 | 32800 |  |  | 23000 | 70.12% | 2.02 | Both | 691.6667 | 2.7667 | HRCU-A-CB (Split System: Heat Pump with Remote Outdoor Unit-Air-Source) | N/A
213296959 | Central Heat Pump | LUXAIRE | HMH72B341 |  |  | XAHC36DXXN1+TXV | Z8ES080B12LMPS1 | 33400 |  |  | 17.5 | 8.1 | 32800 |  |  | 23000 | 70.12% | 2.02 | Both | 695.8333 | 2.7833 | HRCU-A-CB (Split System: Heat Pump with Remote Outdoor Unit-Air-Source) | N/A
213297004 | Central Heat Pump | LUXAIRE | HMH72B341 |  |  | XAFA30DXXN1+TXV | Z8ES040A12SMPS1 | 33800 |  |  | 17.5 | 8.1 | 33400 |  |  | 23400 | 70.06% | 2.04 | Both | 704.1667 | 2.8167 | HRCU-A-CB (Split System: Heat Pump with Remote Outdoor Unit-Air-Source) | N/A
213296691 | Central Heat Pump | YORK | HMH72B341 |  |  | XAHB36DXXN1+TXV | Y81E040A12LMPS1 | 33200 |  |  | 17.5 | 8.1 | 32800 |  |  | 23000 | 70.12% | 2.02 | Both | 691.6667 | 2.7667 | HRCU-A-CB (Split System: Heat Pump with Remote Outdoor Unit-Air-Source) | N/A
213296552 | Central Heat Pump | YORK | HMH72B341 |  |  | XAHC36DXXN1+TXV | Y81E080B12LMPS1 | 33400 |  |  | 17.5 | 8.1 | 32800 |  |  | 23000 | 70.12% | 2.02 | Both | 695.8333 | 2.7833 | HRCU-A-CB (Split System: Heat Pump with Remote Outdoor Unit-Air-Source) | N/A
213296561 | Central Heat Pump | YORK | HMH72B341 |  |  | XAFA30DXXN1+TXV | Y81E040A12SMPS1 | 33800 |  |  | 17.5 | 8.1 | 33400 |  |  | 23400 | 70.06% | 2.04 | Both | 704.1667 | 2.8167 | HRCU-A-CB (Split System: Heat Pump with Remote Outdoor Unit-Air-Source) | N/A
213296562 | Central Heat Pump | YORK | HMH72B341 |  |  | XAFA30DXXN1+TXV | Y81E040A12LMPS1 | 33800 |  |  | 17.5 | 8.1 | 33400 |  |  | 23400 | 70.06% | 2.04 | Both | 704.1667 | 2.8167 | HRCU-A-CB (Split System: Heat Pump with Remote Outdoor Unit-Air-Source) | N/A
213297431 | Central Heat Pump | CHAMPION HEATING AND COOLING | HMH72B341 |  |  | XAHB30CXXN1+JMET12BS2N1+TXV |  | 32400 |  |  | 18 | 8.1 | 32400 |  |  | 22800 | 70.37% | 2.02 | Both | 675 | 2.7 | HRCU-A-CB (Split System: Heat Pump with Remote Outdoor Unit-Air-Source) | N/A
213297841 | Central Heat Pump | CHAMPION HEATING AND COOLING | HMH72B341 |  |  | XAHB36DXXN1+JMVT12BC2N1+TXV |  | 33200 |  |  | 18 | 8.1 | 32200 |  |  | 22600 | 70.19% | 2.02 | Both | 691.6667 | 2.7667 | HRCU-A-CB (Split System: Heat Pump with Remote Outdoor Unit-Air-Source) | N/A
213297216 | Central Heat Pump | CHAMPION HEATING AND COOLING | HMH72B341 |  |  | XAHC36DXXN1+JMET12CS2N1+TXV |  | 33800 |  |  | 18 | 8.1 | 32800 |  |  | 23000 | 70.12% | 2.06 | Both | 704.1667 | 2.8167 | HRCU-A-CB (Split System: Heat Pump with Remote Outdoor Unit-Air-Source) | N/A
213298046 | Central Heat Pump | CHAMPION HEATING AND COOLING | HMH72B341 |  |  | XAFC36DXXN1+TXV | Z8ES080B12LMPS1 | 34000 |  |  | 18 | 8.1 | 33400 |  |  | 24000 | 71.86% | 2.08 | Both | 708.3333 | 2.8333 | HRCU-A-CB (Split System: Heat Pump with Remote Outdoor Unit-Air-Source) | N/A
213296991 | Central Heat Pump | CHAMPION HEATING AND COOLING | HMH72B341 |  |  | XAUB36DXXN1+TXV | Z8ES080B12SMPS1 | 34000 |  |  | 18 | 8.1 | 33400 |  |  | 24000 | 71.86% | 2.08 | Both | 708.3333 | 2.8333 | HRCU-A-CB (Split System: Heat Pump with Remote Outdoor Unit-Air-Source) | N/A
213297428 | Central Heat Pump | COLEMAN | HMH72B341 |  |  | XAHB30CXXN1+JMET12BS2N1+TXV |  | 32400 |  |  | 18 | 8.1 | 32400 |  |  | 22800 | 70.37% | 2.02 | Both | 675 | 2.7 | HRCU-A-CB (Split System: Heat Pump with Remote Outdoor Unit-Air-Source) | N/A
213297838 | Central Heat Pump | COLEMAN | HMH72B341 |  |  | XAHB36DXXN1+JMVT12BC2N1+TXV |  | 33200 |  |  | 18 | 8.1 | 32200 |  |  | 22600 | 70.19% | 2.02 | Both | 691.6667 | 2.7667 | HRCU-A-CB (Split System: Heat Pump with Remote Outdoor Unit-Air-Source) | N/A
213297213 | Central Heat Pump | COLEMAN | HMH72B341 |  |  | XAHC36DXXN1+JMET12CS2N1+TXV |  | 33800 |  |  | 18 | 8.1 | 32800 |  |  | 23000 | 70.12% | 2.06 | Both | 704.1667 | 2.8167 | HRCU-A-CB (Split System: Heat Pump with Remote Outdoor Unit-Air-Source) | N/A
213296988 | Central Heat Pump | COLEMAN | HMH72B341 |  |  | XAUB36DXXN1+TXV | Z8ES080B12SMPS1 | 34000 |  |  | 18 | 8.1 | 33400 |  |  | 24000 | 71.86% | 2.08 | Both | 708.3333 | 2.8333 | HRCU-A-CB (Split System: Heat Pump with Remote Outdoor Unit-Air-Source) | N/A
213296998 | Central Heat Pump | COLEMAN | HMH72B341 |  |  | XAUB36DXXN1+TXV | Z8ES080B12LMPS1 | 34000 |  |  | 18 | 8.1 | 33400 |  |  | 24000 | 71.86% | 2.08 | Both | 708.3333 | 2.8333 | HRCU-A-CB (Split System: Heat Pump with Remote Outdoor Unit-Air-Source) | N/A
213298043 | Central Heat Pump | COLEMAN | HMH72B341 |  |  | XAFC36DXXN1+TXV | Z8ES080B12LMPS1 | 34000 |  |  | 18 | 8.1 | 33400 |  |  | 24000 | 71.86% | 2.08 | Both | 708.3333 | 2.8333 | HRCU-A-CB (Split System: Heat Pump with Remote Outdoor Unit-Air-Source) | N/A
213298038 | Central Heat Pump | COLEMAN | HMH72B341 |  |  | XAFC36DXXN1+TXV | Z8ES080B12SMPS1 | 34000 |  |  | 18 | 8.1 | 33400 |  |  | 24000 | 71.86% | 2.08 | Both | 708.3333 | 2.8333 | HRCU-A-CB (Split System: Heat Pump with Remote Outdoor Unit-Air-Source) | N/A
213297215 | Central Heat Pump | FRASER-JOHNSTON | HMH72B341 |  |  | XAHC36DXXN1+JMET12CS2N1+TXV |  | 33800 |  |  | 18 | 8.1 | 32800 |  |  | 23000 | 70.12% | 2.06 | Both | 704.1667 | 2.8167 | HRCU-A-CB (Split System: Heat Pump with Remote Outdoor Unit-Air-Source) | N/A
213296990 | Central Heat Pump | FRASER-JOHNSTON | HMH72B341 |  |  | XAUB36DXXN1+TXV | Z8ES080B12SMPS1 | 34000 |  |  | 18 | 8.1 | 33400 |  |  | 24000 | 71.86% | 2.08 | Both | 708.3333 | 2.8333 | HRCU-A-CB (Split System: Heat Pump with Remote Outdoor Unit-Air-Source) | N/A
213298040 | Central Heat Pump | FRASER-JOHNSTON | HMH72B341 |  |  | XAFC36DXXN1+TXV | Z8ES080B12SMPS1 | 34000 |  |  | 18 | 8.1 | 33400 |  |  | 24000 | 71.86% | 2.08 | Both | 708.3333 | 2.8333 | HRCU-A-CB (Split System: Heat Pump with Remote Outdoor Unit-Air-Source) | N/A
213297432 | Central Heat Pump | JOHNSON CONTROLS | HMH72B341 |  |  | XAHB30CXXN1+JMET12BS2N1+TXV |  | 32400 |  |  | 18 | 8.1 | 32400 |  |  | 22800 | 70.37% | 2.02 | Both | 675 | 2.7 | HRCU-A-CB (Split System: Heat Pump with Remote Outdoor Unit-Air-Source) | N/A
213297217 | Central Heat Pump | JOHNSON CONTROLS | HMH72B341 |  |  | XAHC36DXXN1+JMET12CS2N1+TXV |  | 33800 |  |  | 18 | 8.1 | 32800 |  |  | 23000 | 70.12% | 2.06 | Both | 704.1667 | 2.8167 | HRCU-A-CB (Split System: Heat Pump with Remote Outdoor Unit-Air-Source) | N/A
213297002 | Central Heat Pump | JOHNSON CONTROLS | HMH72B341 |  |  | XAUB36DXXN1+TXV | Z8ES080B12LMPS1 | 34000 |  |  | 18 | 8.1 | 33400 |  |  | 24000 | 71.86% | 2.08 | Both | 708.3333 | 2.8333 | HRCU-A-CB (Split System: Heat Pump with Remote Outdoor Unit-Air-Source) | N/A
213297429 | Central Heat Pump | LUXAIRE | HMH72B341 |  |  | XAHB30CXXN1+JMET12BS2N1+TXV |  | 32400 |  |  | 18 | 8.1 | 32400 |  |  | 22800 | 70.37% | 2.02 | Both | 675 | 2.7 | HRCU-A-CB (Split System: Heat Pump with Remote Outdoor Unit-Air-Source) | N/A
213297214 | Central Heat Pump | LUXAIRE | HMH72B341 |  |  | XAHC36DXXN1+JMET12CS2N1+TXV |  | 33800 |  |  | 18 | 8.1 | 32800 |  |  | 23000 | 70.12% | 2.06 | Both | 704.1667 | 2.8167 | HRCU-A-CB (Split System: Heat Pump with Remote Outdoor Unit-Air-Source) | N/A
213296989 | Central Heat Pump | LUXAIRE | HMH72B341 |  |  | XAUB36DXXN1+TXV | Z8ES080B12SMPS1 | 34000 |  |  | 18 | 8.1 | 33400 |  |  | 24000 | 71.86% | 2.08 | Both | 708.3333 | 2.8333 | HRCU-A-CB (Split System: Heat Pump with Remote Outdoor Unit-Air-Source) | N/A
213298044 | Central Heat Pump | LUXAIRE | HMH72B341 |  |  | XAFC36DXXN1+TXV | Z8ES080B12LMPS1 | 34000 |  |  | 18 | 8.1 | 33400 |  |  | 24000 | 71.86% | 2.08 | Both | 708.3333 | 2.8333 | HRCU-A-CB (Split System: Heat Pump with Remote Outdoor Unit-Air-Source) | N/A
213296646 | Central Heat Pump | YORK | HMH72B341 |  |  | XAHB30CXXN1+JMET12BS2N1+TXV |  | 32400 |  |  | 18 | 8.1 | 32400 |  |  | 22800 | 70.37% | 2.02 | Both | 675 | 2.7 | HRCU-A-CB (Split System: Heat Pump with Remote Outdoor Unit-Air-Source) | N/A
213296603 | Central Heat Pump | YORK | HMH72B341 |  |  | XAHC36DXXN1+JMET12CS2N1+TXV |  | 33800 |  |  | 18 | 8.1 | 32800 |  |  | 23000 | 70.12% | 2.06 | Both | 704.1667 | 2.8167 | HRCU-A-CB (Split System: Heat Pump with Remote Outdoor Unit-Air-Source) | N/A
213296768 | Central Heat Pump | YORK | HMH72B341 |  |  | XAFC36DXXN1+TXV | Y81E080B12SMPS1 | 34000 |  |  | 18 | 8.1 | 33400 |  |  | 24000 | 71.86% | 2.08 | Both | 708.3333 | 2.8333 | HRCU-A-CB (Split System: Heat Pump with Remote Outdoor Unit-Air-Source) | N/A
213296558 | Central Heat Pump | YORK | HMH72B341 |  |  | XAUB36DXXN1+TXV | Y81E080B12SMPS1 | 34000 |  |  | 18 | 8.1 | 33400 |  |  | 24000 | 71.86% | 2.08 | Both | 708.3333 | 2.8333 | HRCU-A-CB (Split System: Heat Pump with Remote Outdoor Unit-Air-Source) | N/A
213296560 | Central Heat Pump | YORK | HMH72B341 |  |  | XAUB36DXXN1+TXV | Y81E080B12LMPS1 | 34000 |  |  | 18 | 8.1 | 33400 |  |  | 24000 | 71.86% | 2.08 | Both | 708.3333 | 2.8333 | HRCU-A-CB (Split System: Heat Pump with Remote Outdoor Unit-Air-Source) | N/A
213297861 | Central Heat Pump | CHAMPION HEATING AND COOLING | HMH72B341 |  |  | XAFC30CXXN1+TXV | Z9ET080B12SMPS1 | 32800 |  |  | 18.5 | 8.1 | 33000 |  |  | 23400 | 70.91% | 2.02 | Both | 683.3333 | 2.7333 | HRCU-A-CB (Split System: Heat Pump with Remote Outdoor Unit-Air-Source) | N/A
213297236 | Central Heat Pump | CHAMPION HEATING AND COOLING | HMH72B341 |  |  | XAFC36DXXN1+TXV | Z9ET080B12SMPS1 | 34000 |  |  | 18.5 | 8.1 | 33400 |  |  | 24200 | 72.46% | 2.08 | Both | 708.3333 | 2.8333 | HRCU-A-CB (Split System: Heat Pump with Remote Outdoor Unit-Air-Source) | N/A
213297858 | Central Heat Pump | COLEMAN | HMH72B341 |  |  | XAFC30CXXN1+TXV | Z9ET080B12SMPS1 | 32800 |  |  | 18.5 | 8.1 | 33000 |  |  | 23400 | 70.91% | 2.02 | Both | 683.3333 | 2.7333 | HRCU-A-CB (Split System: Heat Pump with Remote Outdoor Unit-Air-Source) | N/A
213297233 | Central Heat Pump | COLEMAN | HMH72B341 |  |  | XAFC36DXXN1+TXV | Z9ET080B12SMPS1 | 34000 |  |  | 18.5 | 8.1 | 33400 |  |  | 24200 | 72.46% | 2.08 | Both | 708.3333 | 2.8333 | HRCU-A-CB (Split System: Heat Pump with Remote Outdoor Unit-Air-Source) | N/A
213297678 | Central Heat Pump | COLEMAN | HMH72B341 |  |  | XAFC36DXXN1+TXV | Z9ET100C16SMPS1 | 34000 |  |  | 18.5 | 8.1 | 33400 |  |  | 24400 | 73.05% | 2.08 | Both | 708.3333 | 2.8333 | HRCU-A-CB (Split System: Heat Pump with Remote Outdoor Unit-Air-Source) | N/A
213297860 | Central Heat Pump | FRASER-JOHNSTON | HMH72B341 |  |  | XAFC30CXXN1+TXV | Z9ET080B12SMPS1 | 32800 |  |  | 18.5 | 8.1 | 33000 |  |  | 23400 | 70.91% | 2.02 | Both | 683.3333 | 2.7333 | HRCU-A-CB (Split System: Heat Pump with Remote Outdoor Unit-Air-Source) | N/A
213297235 | Central Heat Pump | FRASER-JOHNSTON | HMH72B341 |  |  | XAFC36DXXN1+TXV | Z9ET080B12SMPS1 | 34000 |  |  | 18.5 | 8.1 | 33400 |  |  | 24200 | 72.46% | 2.08 | Both | 708.3333 | 2.8333 | HRCU-A-CB (Split System: Heat Pump with Remote Outdoor Unit-Air-Source) | N/A
213297237 | Central Heat Pump | JOHNSON CONTROLS | HMH72B341 |  |  | XAFC36DXXN1+TXV | Z9ET080B12SMPS1 | 34000 |  |  | 18.5 | 8.1 | 33400 |  |  | 24200 | 72.46% | 2.08 | Both | 708.3333 | 2.8333 | HRCU-A-CB (Split System: Heat Pump with Remote Outdoor Unit-Air-Source) | N/A
213297682 | Central Heat Pump | JOHNSON CONTROLS | HMH72B341 |  |  | XAFC36DXXN1+TXV | Z9ET100C16SMPS1 | 34000 |  |  | 18.5 | 8.1 | 33400 |  |  | 24400 | 73.05% | 2.08 | Both | 708.3333 | 2.8333 | HRCU-A-CB (Split System: Heat Pump with Remote Outdoor Unit-Air-Source) | N/A
213297234 | Central Heat Pump | LUXAIRE | HMH72B341 |  |  | XAFC36DXXN1+TXV | Z9ET080B12SMPS1 | 34000 |  |  | 18.5 | 8.1 | 33400 |  |  | 24200 | 72.46% | 2.08 | Both | 708.3333 | 2.8333 | HRCU-A-CB (Split System: Heat Pump with Remote Outdoor Unit-Air-Source) | N/A
213297679 | Central Heat Pump | LUXAIRE | HMH72B341 |  |  | XAFC36DXXN1+TXV | Z9ET100C16SMPS1 | 34000 |  |  | 18.5 | 8.1 | 33400 |  |  | 24400 | 73.05% | 2.08 | Both | 708.3333 | 2.8333 | HRCU-A-CB (Split System: Heat Pump with Remote Outdoor Unit-Air-Source) | N/A
212404692 | Central Heat Pump | CONTINENTAL | CS18HV48A60 |  |  | H,DE50960 | WPV100T5BA | 54000 |  |  | 16 | 8.5 | 58000 |  |  | 41000 | 70.69% | 1.8 | Both | 1125 | 4.5 | HRCU-A-CB (Split System: Heat Pump with Remote Outdoor Unit-Air-Source) | N/A
212404690 | Central Heat Pump | CONTINENTAL | CS18HV48A60 |  |  | H,DE50960 | WUV090T5BA | 54000 |  |  | 16 | 8.5 | 58000 |  |  | 41000 | 70.69% | 1.8 | Both | 1125 | 4.5 | HRCU-A-CB (Split System: Heat Pump with Remote Outdoor Unit-Air-Source) | N/A
212404686 | Central Heat Pump | NAPOLEON | NS18HV48A60 |  |  | H,DE50960 | WUV090T5BA | 54000 |  |  | 16 | 8.5 | 58000 |  |  | 41000 | 70.69% | 1.8 | Both | 1125 | 4.5 | HRCU-A-CB (Split System: Heat Pump with Remote Outdoor Unit-Air-Source) | N/A
212404687 | Central Heat Pump | NAPOLEON | NS18HV48A60 |  |  | H,DE50960 | WUV100T5BA | 54000 |  |  | 16 | 8.5 | 58000 |  |  | 41000 | 70.69% | 1.8 | Both | 1125 | 4.5 | HRCU-A-CB (Split System: Heat Pump with Remote Outdoor Unit-Air-Source) | N/A
212404715 | Central Heat Pump | CONTINENTAL | CS18HV48A60 |  |  | H,DE37960+TXV | WUV080T4BA | 46000 |  |  | 17 | 8.5 | 50000 |  |  | 35000 | 70% | 1.8 | Both | 958.3333 | 3.8333 | HRCU-A-CB (Split System: Heat Pump with Remote Outdoor Unit-Air-Source) | N/A
212404713 | Central Heat Pump | CONTINENTAL | CS18HV48A60 |  |  | H,DE37960+TXV | WPV070T4BA | 46000 |  |  | 17 | 8.5 | 50000 |  |  | 35000 | 70% | 1.8 | Both | 958.3333 | 3.8333 | HRCU-A-CB (Split System: Heat Pump with Remote Outdoor Unit-Air-Source) | N/A
212404714 | Central Heat Pump | CONTINENTAL | CS18HV48A60 |  |  | H,DE37960+TXV | WUV070T4BA | 46000 |  |  | 17 | 8.5 | 50000 |  |  | 35000 | 70% | 1.8 | Both | 958.3333 | 3.8333 | HRCU-A-CB (Split System: Heat Pump with Remote Outdoor Unit-Air-Source) | N/A
212404710 | Central Heat Pump | NAPOLEON | NS18HV48A60 |  |  | H,DE37960+TXV | WUV070T4BA | 46000 |  |  | 17 | 8.5 | 50000 |  |  | 35000 | 70% | 1.8 | Both | 958.3333 | 3.8333 | HRCU-A-CB (Split System: Heat Pump with Remote Outdoor Unit-Air-Source) | N/A
213297611 | Central Heat Pump | CHAMPION HEATING AND COOLING | HMH72B341 |  |  | XAHC36DXXN1+TXV | Z8ES080C16SMPS1 | 34000 |  |  | 17.5 | 8.5 | 33400 |  |  | 23600 | 70.66% | 2.08 | Both | 708.3333 | 2.8333 | HRCU-A-CB (Split System: Heat Pump with Remote Outdoor Unit-Air-Source) | N/A
213297608 | Central Heat Pump | COLEMAN | HMH72B341 |  |  | XAHC36DXXN1+TXV | Z8ES080C16SMPS1 | 34000 |  |  | 17.5 | 8.5 | 33400 |  |  | 23600 | 70.66% | 2.08 | Both | 708.3333 | 2.8333 | HRCU-A-CB (Split System: Heat Pump with Remote Outdoor Unit-Air-Source) | N/A
213297615 | Central Heat Pump | FRASER-JOHNSTON | HMH72B341 |  |  | XAHC36DXXN1+TXV | Z8ES080C16LMPS1 | 34000 |  |  | 17.5 | 8.5 | 33400 |  |  | 23600 | 70.66% | 2.08 | Both | 708.3333 | 2.8333 | HRCU-A-CB (Split System: Heat Pump with Remote Outdoor Unit-Air-Source) | N/A
213297612 | Central Heat Pump | JOHNSON CONTROLS | HMH72B341 |  |  | XAHC36DXXN1+TXV | Z8ES080C16SMPS1 | 34000 |  |  | 17.5 | 8.5 | 33400 |  |  | 23600 | 70.66% | 2.08 | Both | 708.3333 | 2.8333 | HRCU-A-CB (Split System: Heat Pump with Remote Outdoor Unit-Air-Source) | N/A
213297617 | Central Heat Pump | JOHNSON CONTROLS | HMH72B341 |  |  | XAHC36DXXN1+TXV | Z8ES080C16LMPS1 | 34000 |  |  | 17.5 | 8.5 | 33400 |  |  | 23600 | 70.66% | 2.08 | Both | 708.3333 | 2.8333 | HRCU-A-CB (Split System: Heat Pump with Remote Outdoor Unit-Air-Source) | N/A
213297609 | Central Heat Pump | LUXAIRE | HMH72B341 |  |  | XAHC36DXXN1+TXV | Z8ES080C16SMPS1 | 34000 |  |  | 17.5 | 8.5 | 33400 |  |  | 23600 | 70.66% | 2.08 | Both | 708.3333 | 2.8333 | HRCU-A-CB (Split System: Heat Pump with Remote Outdoor Unit-Air-Source) | N/A
213296682 | Central Heat Pump | YORK | HMH72B341 |  |  | XAHC36DXXN1+TXV | Y81E080C16SMPS1 | 34000 |  |  | 17.5 | 8.5 | 33400 |  |  | 23600 | 70.66% | 2.08 | Both | 708.3333 | 2.8333 | HRCU-A-CB (Split System: Heat Pump with Remote Outdoor Unit-Air-Source) | N/A
213297211 | Central Heat Pump | CHAMPION HEATING AND COOLING | HMH72B341 |  |  | XAHC30CXXN1+JMET12CS2N1+TXV |  | 32800 |  |  | 18 | 8.5 | 32400 |  |  | 22800 | 70.37% | 2.04 | Both | 683.3333 | 2.7333 | HRCU-A-CB (Split System: Heat Pump with Remote Outdoor Unit-Air-Source) | N/A
213297186 | Central Heat Pump | CHAMPION HEATING AND COOLING | HMH72B341 |  |  | XAFC30CXXN1+TXV | Z8ES080B12LMPS1 | 33200 |  |  | 18 | 8.5 | 33000 |  |  | 23400 | 70.91% | 2.04 | Both | 691.6667 | 2.7667 | HRCU-A-CB (Split System: Heat Pump with Remote Outdoor Unit-Air-Source) | N/A
213297181 | Central Heat Pump | CHAMPION HEATING AND COOLING | HMH72B341 |  |  | XAFC30CXXN1+TXV | Z8ES080B12SMPS1 | 33200 |  |  | 18 | 8.5 | 33000 |  |  | 23400 | 70.91% | 2.04 | Both | 691.6667 | 2.7667 | HRCU-A-CB (Split System: Heat Pump with Remote Outdoor Unit-Air-Source) | N/A
213297196 | Central Heat Pump | CHAMPION HEATING AND COOLING | HMH72B341 |  |  | XAFB30CXXN1+TXV | Z8ES040A12LMPS1 | 33200 |  |  | 18 | 8.5 | 33000 |  |  | 23400 | 70.91% | 2.06 | Both | 691.6667 | 2.7667 | HRCU-A-CB (Split System: Heat Pump with Remote Outdoor Unit-Air-Source) | N/A
213297171 | Central Heat Pump | CHAMPION HEATING AND COOLING | HMH72B341 |  |  | XAFC30CXXN1+TXV | Z8ES080C16SMPS1 | 33600 |  |  | 18 | 8.5 | 33000 |  |  | 23200 | 70.3% | 2.08 | Both | 700 | 2.8 | HRCU-A-CB (Split System: Heat Pump with Remote Outdoor Unit-Air-Source) | N/A
213297176 | Central Heat Pump | CHAMPION HEATING AND COOLING | HMH72B341 |  |  | XAFC30CXXN1+TXV | Z8ES080C16LMPS1 | 33600 |  |  | 18 | 8.5 | 33000 |  |  | 23200 | 70.3% | 2.08 | Both | 700 | 2.8 | HRCU-A-CB (Split System: Heat Pump with Remote Outdoor Unit-Air-Source) | N/A
213297801 | Central Heat Pump | CHAMPION HEATING AND COOLING | HMH72B341 |  |  | XAFC30CXXN1+TXV | Z8ES080C20SMPS1 | 33600 |  |  | 18 | 8.5 | 33000 |  |  | 23200 | 70.3% | 2.08 | Both | 700 | 2.8 | HRCU-A-CB (Split System: Heat Pump with Remote Outdoor Unit-Air-Source) | N/A
213297806 | Central Heat Pump | CHAMPION HEATING AND COOLING | HMH72B341 |  |  | XAFC30CXXN1+TXV | Z8ES080C20LMPS1 | 33600 |  |  | 18 | 8.5 | 33000 |  |  | 23200 | 70.3% | 2.08 | Both | 700 | 2.8 | HRCU-A-CB (Split System: Heat Pump with Remote Outdoor Unit-Air-Source) | N/A
213298086 | Central Heat Pump | CHAMPION HEATING AND COOLING | HMH72B341 |  |  | XAUB36DXXN1+TXV | Z8ES040A12LMPS1 | 34000 |  |  | 18 | 8.5 | 33400 |  |  | 24200 | 72.46% | 2.1 | Both | 708.3333 | 2.8333 | HRCU-A-CB (Split System: Heat Pump with Remote Outdoor Unit-Air-Source) | N/A
213298076 | Central Heat Pump | CHAMPION HEATING AND COOLING | HMH72B341 |  |  | XAUB36DXXN1+TXV | Z8ES040A12SMPS1 | 34000 |  |  | 18 | 8.5 | 33400 |  |  | 24200 | 72.46% | 2.1 | Both | 708.3333 | 2.8333 | HRCU-A-CB (Split System: Heat Pump with Remote Outdoor Unit-Air-Source) | N/A
213298026 | Central Heat Pump | CHAMPION HEATING AND COOLING | HMH72B341 |  |  | XAFC36DXXN1+TXV | Z8ES080C16LMPS1 | 34000 |  |  | 18 | 8.5 | 33400 |  |  | 24200 | 72.46% | 2.14 | Both | 708.3333 | 2.8333 | HRCU-A-CB (Split System: Heat Pump with Remote Outdoor Unit-Air-Source) | N/A
213296936 | Central Heat Pump | CHAMPION HEATING AND COOLING | HMH72B341 |  |  | XAFC36DXXN1+TXV | Z8ES080C20SMPS1 | 34000 |  |  | 18 | 8.5 | 33400 |  |  | 24400 | 73.05% | 2.12 | Both | 708.3333 | 2.8333 | HRCU-A-CB (Split System: Heat Pump with Remote Outdoor Unit-Air-Source) | N/A
213296941 | Central Heat Pump | CHAMPION HEATING AND COOLING | HMH72B341 |  |  | XAFC36DXXN1+TXV | Z8ES080C20LMPS1 | 34000 |  |  | 18 | 8.5 | 33400 |  |  | 24400 | 73.05% | 2.12 | Both | 708.3333 | 2.8333 | HRCU-A-CB (Split System: Heat Pump with Remote Outdoor Unit-Air-Source) | N/A
213297433 | Central Heat Pump | COLEMAN | HMH72B341 |  |  | XAFC30CXXN1+TXV | Z9ET100C16SMPS1 | 32600 |  |  | 18 | 8.5 | 33000 |  |  | 23200 | 70.3% | 2.02 | Both | 679.1667 | 2.7167 | HRCU-A-CB (Split System: Heat Pump with Remote Outdoor Unit-Air-Source) | N/A
213297208 | Central Heat Pump | COLEMAN | HMH72B341 |  |  | XAHC30CXXN1+JMET12CS2N1+TXV |  | 32800 |  |  | 18 | 8.5 | 32400 |  |  | 22800 | 70.37% | 2.04 | Both | 683.3333 | 2.7333 | HRCU-A-CB (Split System: Heat Pump with Remote Outdoor Unit-Air-Source) | N/A
213297198 | Central Heat Pump | COLEMAN | HMH72B341 |  |  | XAUB30CXXN1+TXV | Z8ES040A12SMPS1 | 33200 |  |  | 18 | 8.5 | 33000 |  |  | 23400 | 70.91% | 2.06 | Both | 691.6667 | 2.7667 | HRCU-A-CB (Split System: Heat Pump with Remote Outdoor Unit-Air-Source) | N/A
213297203 | Central Heat Pump | COLEMAN | HMH72B341 |  |  | XAUB30CXXN1+TXV | Z8ES040A12LMPS1 | 33200 |  |  | 18 | 8.5 | 33000 |  |  | 23400 | 70.91% | 2.06 | Both | 691.6667 | 2.7667 | HRCU-A-CB (Split System: Heat Pump with Remote Outdoor Unit-Air-Source) | N/A
213297193 | Central Heat Pump | COLEMAN | HMH72B341 |  |  | XAFB30CXXN1+TXV | Z8ES040A12LMPS1 | 33200 |  |  | 18 | 8.5 | 33000 |  |  | 23400 | 70.91% | 2.06 | Both | 691.6667 | 2.7667 | HRCU-A-CB (Split System: Heat Pump with Remote Outdoor Unit-Air-Source) | N/A
213297188 | Central Heat Pump | COLEMAN | HMH72B341 |  |  | XAFB30CXXN1+TXV | Z8ES040A12SMPS1 | 33200 |  |  | 18 | 8.5 | 33000 |  |  | 23400 | 70.91% | 2.06 | Both | 691.6667 | 2.7667 | HRCU-A-CB (Split System: Heat Pump with Remote Outdoor Unit-Air-Source) | N/A
213297168 | Central Heat Pump | COLEMAN | HMH72B341 |  |  | XAFC30CXXN1+TXV | Z8ES080C16SMPS1 | 33600 |  |  | 18 | 8.5 | 33000 |  |  | 23200 | 70.3% | 2.08 | Both | 700 | 2.8 | HRCU-A-CB (Split System: Heat Pump with Remote Outdoor Unit-Air-Source) | N/A
213297173 | Central Heat Pump | COLEMAN | HMH72B341 |  |  | XAFC30CXXN1+TXV | Z8ES080C16LMPS1 | 33600 |  |  | 18 | 8.5 | 33000 |  |  | 23200 | 70.3% | 2.08 | Both | 700 | 2.8 | HRCU-A-CB (Split System: Heat Pump with Remote Outdoor Unit-Air-Source) | N/A
213297798 | Central Heat Pump | COLEMAN | HMH72B341 |  |  | XAFC30CXXN1+TXV | Z8ES080C20SMPS1 | 33600 |  |  | 18 | 8.5 | 33000 |  |  | 23200 | 70.3% | 2.08 | Both | 700 | 2.8 | HRCU-A-CB (Split System: Heat Pump with Remote Outdoor Unit-Air-Source) | N/A
213298073 | Central Heat Pump | COLEMAN | HMH72B341 |  |  | XAUB36DXXN1+TXV | Z8ES040A12SMPS1 | 34000 |  |  | 18 | 8.5 | 33400 |  |  | 24200 | 72.46% | 2.1 | Both | 708.3333 | 2.8333 | HRCU-A-CB (Split System: Heat Pump with Remote Outdoor Unit-Air-Source) | N/A
213298023 | Central Heat Pump | COLEMAN | HMH72B341 |  |  | XAFC36DXXN1+TXV | Z8ES080C16LMPS1 | 34000 |  |  | 18 | 8.5 | 33400 |  |  | 24200 | 72.46% | 2.14 | Both | 708.3333 | 2.8333 | HRCU-A-CB (Split System: Heat Pump with Remote Outdoor Unit-Air-Source) | N/A
213298018 | Central Heat Pump | COLEMAN | HMH72B341 |  |  | XAFC36DXXN1+TXV | Z8ES080C16SMPS1 | 34000 |  |  | 18 | 8.5 | 33400 |  |  | 24200 | 72.46% | 2.14 | Both | 708.3333 | 2.8333 | HRCU-A-CB (Split System: Heat Pump with Remote Outdoor Unit-Air-Source) | N/A
213296938 | Central Heat Pump | COLEMAN | HMH72B341 |  |  | XAFC36DXXN1+TXV | Z8ES080C20LMPS1 | 34000 |  |  | 18 | 8.5 | 33400 |  |  | 24400 | 73.05% | 2.12 | Both | 708.3333 | 2.8333 | HRCU-A-CB (Split System: Heat Pump with Remote Outdoor Unit-Air-Source) | N/A
213297210 | Central Heat Pump | FRASER-JOHNSTON | HMH72B341 |  |  | XAHC30CXXN1+JMET12CS2N1+TXV |  | 32800 |  |  | 18 | 8.5 | 32400 |  |  | 22800 | 70.37% | 2.04 | Both | 683.3333 | 2.7333 | HRCU-A-CB (Split System: Heat Pump with Remote Outdoor Unit-Air-Source) | N/A
213297180 | Central Heat Pump | FRASER-JOHNSTON | HMH72B341 |  |  | XAFC30CXXN1+TXV | Z8ES080B12SMPS1 | 33200 |  |  | 18 | 8.5 | 33000 |  |  | 23400 | 70.91% | 2.04 | Both | 691.6667 | 2.7667 | HRCU-A-CB (Split System: Heat Pump with Remote Outdoor Unit-Air-Source) | N/A
213297185 | Central Heat Pump | FRASER-JOHNSTON | HMH72B341 |  |  | XAFC30CXXN1+TXV | Z8ES080B12LMPS1 | 33200 |  |  | 18 | 8.5 | 33000 |  |  | 23400 | 70.91% | 2.04 | Both | 691.6667 | 2.7667 | HRCU-A-CB (Split System: Heat Pump with Remote Outdoor Unit-Air-Source) | N/A
213297205 | Central Heat Pump | FRASER-JOHNSTON | HMH72B341 |  |  | XAUB30CXXN1+TXV | Z8ES040A12LMPS1 | 33200 |  |  | 18 | 8.5 | 33000 |  |  | 23400 | 70.91% | 2.06 | Both | 691.6667 | 2.7667 | HRCU-A-CB (Split System: Heat Pump with Remote Outdoor Unit-Air-Source) | N/A
213297200 | Central Heat Pump | FRASER-JOHNSTON | HMH72B341 |  |  | XAUB30CXXN1+TXV | Z8ES040A12SMPS1 | 33200 |  |  | 18 | 8.5 | 33000 |  |  | 23400 | 70.91% | 2.06 | Both | 691.6667 | 2.7667 | HRCU-A-CB (Split System: Heat Pump with Remote Outdoor Unit-Air-Source) | N/A
213297190 | Central Heat Pump | FRASER-JOHNSTON | HMH72B341 |  |  | XAFB30CXXN1+TXV | Z8ES040A12SMPS1 | 33200 |  |  | 18 | 8.5 | 33000 |  |  | 23400 | 70.91% | 2.06 | Both | 691.6667 | 2.7667 | HRCU-A-CB (Split System: Heat Pump with Remote Outdoor Unit-Air-Source) | N/A
213297800 | Central Heat Pump | FRASER-JOHNSTON | HMH72B341 |  |  | XAFC30CXXN1+TXV | Z8ES080C20SMPS1 | 33600 |  |  | 18 | 8.5 | 33000 |  |  | 23200 | 70.3% | 2.08 | Both | 700 | 2.8 | HRCU-A-CB (Split System: Heat Pump with Remote Outdoor Unit-Air-Source) | N/A
213298020 | Central Heat Pump | FRASER-JOHNSTON | HMH72B341 |  |  | XAFC36DXXN1+TXV | Z8ES080C16SMPS1 | 34000 |  |  | 18 | 8.5 | 33400 |  |  | 24200 | 72.46% | 2.14 | Both | 708.3333 | 2.8333 | HRCU-A-CB (Split System: Heat Pump with Remote Outdoor Unit-Air-Source) | N/A
213296935 | Central Heat Pump | FRASER-JOHNSTON | HMH72B341 |  |  | XAFC36DXXN1+TXV | Z8ES080C20SMPS1 | 34000 |  |  | 18 | 8.5 | 33400 |  |  | 24400 | 73.05% | 2.12 | Both | 708.3333 | 2.8333 | HRCU-A-CB (Split System: Heat Pump with Remote Outdoor Unit-Air-Source) | N/A
213296940 | Central Heat Pump | FRASER-JOHNSTON | HMH72B341 |  |  | XAFC36DXXN1+TXV | Z8ES080C20LMPS1 | 34000 |  |  | 18 | 8.5 | 33400 |  |  | 24400 | 73.05% | 2.12 | Both | 708.3333 | 2.8333 | HRCU-A-CB (Split System: Heat Pump with Remote Outdoor Unit-Air-Source) | N/A
213297437 | Central Heat Pump | JOHNSON CONTROLS | HMH72B341 |  |  | XAFC30CXXN1+TXV | Z9ET100C16SMPS1 | 32600 |  |  | 18 | 8.5 | 33000 |  |  | 23200 | 70.3% | 2.02 | Both | 679.1667 | 2.7167 | HRCU-A-CB (Split System: Heat Pump with Remote Outdoor Unit-Air-Source) | N/A
213297182 | Central Heat Pump | JOHNSON CONTROLS | HMH72B341 |  |  | XAFC30CXXN1+TXV | Z8ES080B12SMPS1 | 33200 |  |  | 18 | 8.5 | 33000 |  |  | 23400 | 70.91% | 2.04 | Both | 691.6667 | 2.7667 | HRCU-A-CB (Split System: Heat Pump with Remote Outdoor Unit-Air-Source) | N/A
213297187 | Central Heat Pump | JOHNSON CONTROLS | HMH72B341 |  |  | XAFC30CXXN1+TXV | Z8ES080B12LMPS1 | 33200 |  |  | 18 | 8.5 | 33000 |  |  | 23400 | 70.91% | 2.04 | Both | 691.6667 | 2.7667 | HRCU-A-CB (Split System: Heat Pump with Remote Outdoor Unit-Air-Source) | N/A
213297202 | Central Heat Pump | JOHNSON CONTROLS | HMH72B341 |  |  | XAUB30CXXN1+TXV | Z8ES040A12SMPS1 | 33200 |  |  | 18 | 8.5 | 33000 |  |  | 23400 | 70.91% | 2.06 | Both | 691.6667 | 2.7667 | HRCU-A-CB (Split System: Heat Pump with Remote Outdoor Unit-Air-Source) | N/A
213297207 | Central Heat Pump | JOHNSON CONTROLS | HMH72B341 |  |  | XAUB30CXXN1+TXV | Z8ES040A12LMPS1 | 33200 |  |  | 18 | 8.5 | 33000 |  |  | 23400 | 70.91% | 2.06 | Both | 691.6667 | 2.7667 | HRCU-A-CB (Split System: Heat Pump with Remote Outdoor Unit-Air-Source) | N/A
213297197 | Central Heat Pump | JOHNSON CONTROLS | HMH72B341 |  |  | XAFB30CXXN1+TXV | Z8ES040A12LMPS1 | 33200 |  |  | 18 | 8.5 | 33000 |  |  | 23400 | 70.91% | 2.06 | Both | 691.6667 | 2.7667 | HRCU-A-CB (Split System: Heat Pump with Remote Outdoor Unit-Air-Source) | N/A
213297177 | Central Heat Pump | JOHNSON CONTROLS | HMH72B341 |  |  | XAFC30CXXN1+TXV | Z8ES080C16LMPS1 | 33600 |  |  | 18 | 8.5 | 33000 |  |  | 23200 | 70.3% | 2.08 | Both | 700 | 2.8 | HRCU-A-CB (Split System: Heat Pump with Remote Outdoor Unit-Air-Source) | N/A
213298087 | Central Heat Pump | JOHNSON CONTROLS | HMH72B341 |  |  | XAUB36DXXN1+TXV | Z8ES040A12LMPS1 | 34000 |  |  | 18 | 8.5 | 33400 |  |  | 24200 | 72.46% | 2.1 | Both | 708.3333 | 2.8333 | HRCU-A-CB (Split System: Heat Pump with Remote Outdoor Unit-Air-Source) | N/A
213298027 | Central Heat Pump | JOHNSON CONTROLS | HMH72B341 |  |  | XAFC36DXXN1+TXV | Z8ES080C16LMPS1 | 34000 |  |  | 18 | 8.5 | 33400 |  |  | 24200 | 72.46% | 2.14 | Both | 708.3333 | 2.8333 | HRCU-A-CB (Split System: Heat Pump with Remote Outdoor Unit-Air-Source) | N/A
213297434 | Central Heat Pump | LUXAIRE | HMH72B341 |  |  | XAFC30CXXN1+TXV | Z9ET100C16SMPS1 | 32600 |  |  | 18 | 8.5 | 33000 |  |  | 23200 | 70.3% | 2.02 | Both | 679.1667 | 2.7167 | HRCU-A-CB (Split System: Heat Pump with Remote Outdoor Unit-Air-Source) | N/A
213297199 | Central Heat Pump | LUXAIRE | HMH72B341 |  |  | XAUB30CXXN1+TXV | Z8ES040A12SMPS1 | 33200 |  |  | 18 | 8.5 | 33000 |  |  | 23400 | 70.91% | 2.06 | Both | 691.6667 | 2.7667 | HRCU-A-CB (Split System: Heat Pump with Remote Outdoor Unit-Air-Source) | N/A
213297204 | Central Heat Pump | LUXAIRE | HMH72B341 |  |  | XAUB30CXXN1+TXV | Z8ES040A12LMPS1 | 33200 |  |  | 18 | 8.5 | 33000 |  |  | 23400 | 70.91% | 2.06 | Both | 691.6667 | 2.7667 | HRCU-A-CB (Split System: Heat Pump with Remote Outdoor Unit-Air-Source) | N/A
213297194 | Central Heat Pump | LUXAIRE | HMH72B341 |  |  | XAFB30CXXN1+TXV | Z8ES040A12LMPS1 | 33200 |  |  | 18 | 8.5 | 33000 |  |  | 23400 | 70.91% | 2.06 | Both | 691.6667 | 2.7667 | HRCU-A-CB (Split System: Heat Pump with Remote Outdoor Unit-Air-Source) | N/A
213297169 | Central Heat Pump | LUXAIRE | HMH72B341 |  |  | XAFC30CXXN1+TXV | Z8ES080C16SMPS1 | 33600 |  |  | 18 | 8.5 | 33000 |  |  | 23200 | 70.3% | 2.08 | Both | 700 | 2.8 | HRCU-A-CB (Split System: Heat Pump with Remote Outdoor Unit-Air-Source) | N/A
213297174 | Central Heat Pump | LUXAIRE | HMH72B341 |  |  | XAFC30CXXN1+TXV | Z8ES080C16LMPS1 | 33600 |  |  | 18 | 8.5 | 33000 |  |  | 23200 | 70.3% | 2.08 | Both | 700 | 2.8 | HRCU-A-CB (Split System: Heat Pump with Remote Outdoor Unit-Air-Source) | N/A
213297804 | Central Heat Pump | LUXAIRE | HMH72B341 |  |  | XAFC30CXXN1+TXV | Z8ES080C20LMPS1 | 33600 |  |  | 18 | 8.5 | 33000 |  |  | 23200 | 70.3% | 2.08 | Both | 700 | 2.8 | HRCU-A-CB (Split System: Heat Pump with Remote Outdoor Unit-Air-Source) | N/A
213298084 | Central Heat Pump | LUXAIRE | HMH72B341 |  |  | XAUB36DXXN1+TXV | Z8ES040A12LMPS1 | 34000 |  |  | 18 | 8.5 | 33400 |  |  | 24200 | 72.46% | 2.1 | Both | 708.3333 | 2.8333 | HRCU-A-CB (Split System: Heat Pump with Remote Outdoor Unit-Air-Source) | N/A
213298074 | Central Heat Pump | LUXAIRE | HMH72B341 |  |  | XAUB36DXXN1+TXV | Z8ES040A12SMPS1 | 34000 |  |  | 18 | 8.5 | 33400 |  |  | 24200 | 72.46% | 2.1 | Both | 708.3333 | 2.8333 | HRCU-A-CB (Split System: Heat Pump with Remote Outdoor Unit-Air-Source) | N/A
213296939 | Central Heat Pump | LUXAIRE | HMH72B341 |  |  | XAFC36DXXN1+TXV | Z8ES080C20LMPS1 | 34000 |  |  | 18 | 8.5 | 33400 |  |  | 24400 | 73.05% | 2.12 | Both | 708.3333 | 2.8333 | HRCU-A-CB (Split System: Heat Pump with Remote Outdoor Unit-Air-Source) | N/A
213296602 | Central Heat Pump | YORK | HMH72B341 |  |  | XAHC30CXXN1+JMET12CS2N1+TXV |  | 32800 |  |  | 18 | 8.5 | 32400 |  |  | 22800 | 70.37% | 2.04 | Both | 683.3333 | 2.7333 | HRCU-A-CB (Split System: Heat Pump with Remote Outdoor Unit-Air-Source) | N/A
213296596 | Central Heat Pump | YORK | HMH72B341 |  |  | XAFC30CXXN1+TXV | Y81E080B12SMPS1 | 33200 |  |  | 18 | 8.5 | 33000 |  |  | 23400 | 70.91% | 2.04 | Both | 691.6667 | 2.7667 | HRCU-A-CB (Split System: Heat Pump with Remote Outdoor Unit-Air-Source) | N/A
213296598 | Central Heat Pump | YORK | HMH72B341 |  |  | XAFB30CXXN1+TXV | Y81E040A12SMPS1 | 33200 |  |  | 18 | 8.5 | 33000 |  |  | 23400 | 70.91% | 2.06 | Both | 691.6667 | 2.7667 | HRCU-A-CB (Split System: Heat Pump with Remote Outdoor Unit-Air-Source) | N/A
213296595 | Central Heat Pump | YORK | HMH72B341 |  |  | XAFC30CXXN1+TXV | Y81E080C16LMPS1 | 33600 |  |  | 18 | 8.5 | 33000 |  |  | 23200 | 70.3% | 2.08 | Both | 700 | 2.8 | HRCU-A-CB (Split System: Heat Pump with Remote Outdoor Unit-Air-Source) | N/A
213296594 | Central Heat Pump | YORK | HMH72B341 |  |  | XAFC30CXXN1+TXV | Y81E080C16SMPS1 | 33600 |  |  | 18 | 8.5 | 33000 |  |  | 23200 | 70.3% | 2.08 | Both | 700 | 2.8 | HRCU-A-CB (Split System: Heat Pump with Remote Outdoor Unit-Air-Source) | N/A
213296775 | Central Heat Pump | YORK | HMH72B341 |  |  | XAUB36DXXN1+TXV | Y81E040A12SMPS1 | 34000 |  |  | 18 | 8.5 | 33400 |  |  | 24200 | 72.46% | 2.1 | Both | 708.3333 | 2.8333 | HRCU-A-CB (Split System: Heat Pump with Remote Outdoor Unit-Air-Source) | N/A
213296765 | Central Heat Pump | YORK | HMH72B341 |  |  | XAFC36DXXN1+TXV | Y81E080C16LMPS1 | 34000 |  |  | 18 | 8.5 | 33400 |  |  | 24200 | 72.46% | 2.14 | Both | 708.3333 | 2.8333 | HRCU-A-CB (Split System: Heat Pump with Remote Outdoor Unit-Air-Source) | N/A
213296764 | Central Heat Pump | YORK | HMH72B341 |  |  | XAFC36DXXN1+TXV | Y81E080C16SMPS1 | 34000 |  |  | 18 | 8.5 | 33400 |  |  | 24200 | 72.46% | 2.14 | Both | 708.3333 | 2.8333 | HRCU-A-CB (Split System: Heat Pump with Remote Outdoor Unit-Air-Source) | N/A
213296548 | Central Heat Pump | YORK | HMH72B341 |  |  | XAFC36DXXN1+TXV | Y81E080C20LMPS1 | 34000 |  |  | 18 | 8.5 | 33400 |  |  | 24400 | 73.05% | 2.12 | Both | 708.3333 | 2.8333 | HRCU-A-CB (Split System: Heat Pump with Remote Outdoor Unit-Air-Source) | N/A
213298096 | Central Heat Pump | CHAMPION HEATING AND COOLING | HMH72B341 |  |  | XAUB30CXXN1+JMVT12BC2N1+TXV |  | 33400 |  |  | 18.5 | 8.5 | 33400 |  |  | 23400 | 70.06% | 2.06 | Both | 695.8333 | 2.7833 | HRCU-A-CB (Split System: Heat Pump with Remote Outdoor Unit-Air-Source) | N/A
213297676 | Central Heat Pump | CHAMPION HEATING AND COOLING | HMH72B341 |  |  | XAFC30CXXN1+JMET12CS2N1+TXV |  | 33800 |  |  | 18.5 | 8.5 | 33000 |  |  | 23200 | 70.3% | 2.08 | Both | 704.1667 | 2.8167 | HRCU-A-CB (Split System: Heat Pump with Remote Outdoor Unit-Air-Source) | N/A
213297426 | Central Heat Pump | CHAMPION HEATING AND COOLING | HMH72B341 |  |  | XAUB36DXXN1+JMVT12BC2N1+TXV |  | 34000 |  |  | 18.5 | 8.5 | 33600 |  |  | 23600 | 70.24% | 2.1 | Both | 708.3333 | 2.8333 | HRCU-A-CB (Split System: Heat Pump with Remote Outdoor Unit-Air-Source) | N/A
213297851 | Central Heat Pump | CHAMPION HEATING AND COOLING | HMH72B341 |  |  | XAFC36DXXN1+JMET12CS2N1+TXV |  | 34000 |  |  | 18.5 | 8.5 | 34000 |  |  | 24200 | 71.18% | 2.14 | Both | 708.3333 | 2.8333 | HRCU-A-CB (Split System: Heat Pump with Remote Outdoor Unit-Air-Source) | N/A
213297223 | Central Heat Pump | COLEMAN | HMH72B341 |  |  | XAFB30CXXN1+JMET12BS2N1+TXV |  | 33200 |  |  | 18.5 | 8.5 | 33000 |  |  | 23200 | 70.3% | 2.06 | Both | 691.6667 | 2.7667 | HRCU-A-CB (Split System: Heat Pump with Remote Outdoor Unit-Air-Source) | N/A
213297228 | Central Heat Pump | COLEMAN | HMH72B341 |  |  | XAUB30CXXN1+JMET12BS2N1+TXV |  | 33200 |  |  | 18.5 | 8.5 | 33000 |  |  | 23200 | 70.3% | 2.06 | Both | 691.6667 | 2.7667 | HRCU-A-CB (Split System: Heat Pump with Remote Outdoor Unit-Air-Source) | N/A
213298093 | Central Heat Pump | COLEMAN | HMH72B341 |  |  | XAUB30CXXN1+JMVT12BC2N1+TXV |  | 33400 |  |  | 18.5 | 8.5 | 33400 |  |  | 23400 | 70.06% | 2.06 | Both | 695.8333 | 2.7833 | HRCU-A-CB (Split System: Heat Pump with Remote Outdoor Unit-Air-Source) | N/A
213298088 | Central Heat Pump | COLEMAN | HMH72B341 |  |  | XAFB30CXXN1+JMVT12BC2N1+TXV |  | 33400 |  |  | 18.5 | 8.5 | 33400 |  |  | 23400 | 70.06% | 2.06 | Both | 695.8333 | 2.7833 | HRCU-A-CB (Split System: Heat Pump with Remote Outdoor Unit-Air-Source) | N/A
213297673 | Central Heat Pump | COLEMAN | HMH72B341 |  |  | XAFC30CXXN1+JMET12CS2N1+TXV |  | 33800 |  |  | 18.5 | 8.5 | 33000 |  |  | 23200 | 70.3% | 2.08 | Both | 704.1667 | 2.8167 | HRCU-A-CB (Split System: Heat Pump with Remote Outdoor Unit-Air-Source) | N/A
213297423 | Central Heat Pump | COLEMAN | HMH72B341 |  |  | XAUB36DXXN1+JMVT12BC2N1+TXV |  | 34000 |  |  | 18.5 | 8.5 | 33600 |  |  | 23600 | 70.24% | 2.1 | Both | 708.3333 | 2.8333 | HRCU-A-CB (Split System: Heat Pump with Remote Outdoor Unit-Air-Source) | N/A
213297848 | Central Heat Pump | COLEMAN | HMH72B341 |  |  | XAFC36DXXN1+JMET12CS2N1+TXV |  | 34000 |  |  | 18.5 | 8.5 | 34000 |  |  | 24200 | 71.18% | 2.14 | Both | 708.3333 | 2.8333 | HRCU-A-CB (Split System: Heat Pump with Remote Outdoor Unit-Air-Source) | N/A
213297230 | Central Heat Pump | FRASER-JOHNSTON | HMH72B341 |  |  | XAUB30CXXN1+JMET12BS2N1+TXV |  | 33200 |  |  | 18.5 | 8.5 | 33000 |  |  | 23200 | 70.3% | 2.06 | Both | 691.6667 | 2.7667 | HRCU-A-CB (Split System: Heat Pump with Remote Outdoor Unit-Air-Source) | N/A
213297225 | Central Heat Pump | FRASER-JOHNSTON | HMH72B341 |  |  | XAFB30CXXN1+JMET12BS2N1+TXV |  | 33200 |  |  | 18.5 | 8.5 | 33000 |  |  | 23200 | 70.3% | 2.06 | Both | 691.6667 | 2.7667 | HRCU-A-CB (Split System: Heat Pump with Remote Outdoor Unit-Air-Source) | N/A
213298090 | Central Heat Pump | FRASER-JOHNSTON | HMH72B341 |  |  | XAFB30CXXN1+JMVT12BC2N1+TXV |  | 33400 |  |  | 18.5 | 8.5 | 33400 |  |  | 23400 | 70.06% | 2.06 | Both | 695.8333 | 2.7833 | HRCU-A-CB (Split System: Heat Pump with Remote Outdoor Unit-Air-Source) | N/A
213297675 | Central Heat Pump | FRASER-JOHNSTON | HMH72B341 |  |  | XAFC30CXXN1+JMET12CS2N1+TXV |  | 33800 |  |  | 18.5 | 8.5 | 33000 |  |  | 23200 | 70.3% | 2.08 | Both | 704.1667 | 2.8167 | HRCU-A-CB (Split System: Heat Pump with Remote Outdoor Unit-Air-Source) | N/A
213297227 | Central Heat Pump | JOHNSON CONTROLS | HMH72B341 |  |  | XAFB30CXXN1+JMET12BS2N1+TXV |  | 33200 |  |  | 18.5 | 8.5 | 33000 |  |  | 23200 | 70.3% | 2.06 | Both | 691.6667 | 2.7667 | HRCU-A-CB (Split System: Heat Pump with Remote Outdoor Unit-Air-Source) | N/A
213298092 | Central Heat Pump | JOHNSON CONTROLS | HMH72B341 |  |  | XAFB30CXXN1+JMVT12BC2N1+TXV |  | 33400 |  |  | 18.5 | 8.5 | 33400 |  |  | 23400 | 70.06% | 2.06 | Both | 695.8333 | 2.7833 | HRCU-A-CB (Split System: Heat Pump with Remote Outdoor Unit-Air-Source) | N/A
213297677 | Central Heat Pump | JOHNSON CONTROLS | HMH72B341 |  |  | XAFC30CXXN1+JMET12CS2N1+TXV |  | 33800 |  |  | 18.5 | 8.5 | 33000 |  |  | 23200 | 70.3% | 2.08 | Both | 704.1667 | 2.8167 | HRCU-A-CB (Split System: Heat Pump with Remote Outdoor Unit-Air-Source) | N/A
213297427 | Central Heat Pump | JOHNSON CONTROLS | HMH72B341 |  |  | XAUB36DXXN1+JMVT12BC2N1+TXV |  | 34000 |  |  | 18.5 | 8.5 | 33600 |  |  | 23600 | 70.24% | 2.1 | Both | 708.3333 | 2.8333 | HRCU-A-CB (Split System: Heat Pump with Remote Outdoor Unit-Air-Source) | N/A
213297852 | Central Heat Pump | JOHNSON CONTROLS | HMH72B341 |  |  | XAFC36DXXN1+JMET12CS2N1+TXV |  | 34000 |  |  | 18.5 | 8.5 | 34000 |  |  | 24200 | 71.18% | 2.14 | Both | 708.3333 | 2.8333 | HRCU-A-CB (Split System: Heat Pump with Remote Outdoor Unit-Air-Source) | N/A
213297224 | Central Heat Pump | LUXAIRE | HMH72B341 |  |  | XAFB30CXXN1+JMET12BS2N1+TXV |  | 33200 |  |  | 18.5 | 8.5 | 33000 |  |  | 23200 | 70.3% | 2.06 | Both | 691.6667 | 2.7667 | HRCU-A-CB (Split System: Heat Pump with Remote Outdoor Unit-Air-Source) | N/A
213298094 | Central Heat Pump | LUXAIRE | HMH72B341 |  |  | XAUB30CXXN1+JMVT12BC2N1+TXV |  | 33400 |  |  | 18.5 | 8.5 | 33400 |  |  | 23400 | 70.06% | 2.06 | Both | 695.8333 | 2.7833 | HRCU-A-CB (Split System: Heat Pump with Remote Outdoor Unit-Air-Source) | N/A
213297674 | Central Heat Pump | LUXAIRE | HMH72B341 |  |  | XAFC30CXXN1+JMET12CS2N1+TXV |  | 33800 |  |  | 18.5 | 8.5 | 33000 |  |  | 23200 | 70.3% | 2.08 | Both | 704.1667 | 2.8167 | HRCU-A-CB (Split System: Heat Pump with Remote Outdoor Unit-Air-Source) | N/A
213297849 | Central Heat Pump | LUXAIRE | HMH72B341 |  |  | XAFC36DXXN1+JMET12CS2N1+TXV |  | 34000 |  |  | 18.5 | 8.5 | 34000 |  |  | 24200 | 71.18% | 2.14 | Both | 708.3333 | 2.8333 | HRCU-A-CB (Split System: Heat Pump with Remote Outdoor Unit-Air-Source) | N/A
213296606 | Central Heat Pump | YORK | HMH72B341 |  |  | XAUB30CXXN1+JMET12BS2N1+TXV |  | 33200 |  |  | 18.5 | 8.5 | 33000 |  |  | 23200 | 70.3% | 2.06 | Both | 691.6667 | 2.7667 | HRCU-A-CB (Split System: Heat Pump with Remote Outdoor Unit-Air-Source) | N/A
213296778 | Central Heat Pump | YORK | HMH72B341 |  |  | XAFB30CXXN1+JMVT12BC2N1+TXV |  | 33400 |  |  | 18.5 | 8.5 | 33400 |  |  | 23400 | 70.06% | 2.06 | Both | 695.8333 | 2.7833 | HRCU-A-CB (Split System: Heat Pump with Remote Outdoor Unit-Air-Source) | N/A
213296779 | Central Heat Pump | YORK | HMH72B341 |  |  | XAUB30CXXN1+JMVT12BC2N1+TXV |  | 33400 |  |  | 18.5 | 8.5 | 33400 |  |  | 23400 | 70.06% | 2.06 | Both | 695.8333 | 2.7833 | HRCU-A-CB (Split System: Heat Pump with Remote Outdoor Unit-Air-Source) | N/A
213296695 | Central Heat Pump | YORK | HMH72B341 |  |  | XAFC30CXXN1+JMET12CS2N1+TXV |  | 33800 |  |  | 18.5 | 8.5 | 33000 |  |  | 23200 | 70.3% | 2.08 | Both | 704.1667 | 2.8167 | HRCU-A-CB (Split System: Heat Pump with Remote Outdoor Unit-Air-Source) | N/A
213298112 | Central Heat Pump | JOHNSON CONTROLS | HMH72B341 |  |  | XAUB36DXXN1+JMET12BS2N1+TXV |  | 34000 |  |  | 18.5 | 8.5 | 33800 |  |  | 23800 | 70.41% | 2.12 | Both | 708.3333 | 2.8333 | HRCU-A-CB (Split System: Heat Pump with Remote Outdoor Unit-Air-Source) | N/A
213298109 | Central Heat Pump | LUXAIRE | HMH72B341 |  |  | XAUB36DXXN1+JMET12BS2N1+TXV |  | 34000 |  |  | 18.5 | 8.5 | 33800 |  |  | 23800 | 70.41% | 2.12 | Both | 708.3333 | 2.8333 | HRCU-A-CB (Split System: Heat Pump with Remote Outdoor Unit-Air-Source) | N/A
213296782 | Central Heat Pump | YORK | HMH72B341 |  |  | XAUB36DXXN1+JMET12BS2N1+TXV |  | 34000 |  |  | 18.5 | 8.5 | 33800 |  |  | 23800 | 70.41% | 2.12 | Both | 708.3333 | 2.8333 | HRCU-A-CB (Split System: Heat Pump with Remote Outdoor Unit-Air-Source) | N/A
212652407 | Central Heat Pump | EVERREST | ASZS601810A* |  |  | CA*EA2422*4A* | A*VC960603BNB* | 16600 |  |  | 17.5 | 8.5 | 17400 |  |  | 13000 | 74.71% | 2.1 | Both | 345.8333 | 1.3833 | HRCU-A-CB (Split System: Heat Pump with Remote Outdoor Unit-Air-Source) | N/A
212651358 | Central Heat Pump | EVERREST | ASZS601810A* |  |  | CA*EA1818*4A* | A*VS960603BUA* | 16600 |  |  | 17.5 | 8.5 | 17400 |  |  | 13000 | 74.71% | 2.1 | Both | 345.8333 | 1.3833 | HRCU-A-CB (Split System: Heat Pump with Remote Outdoor Unit-Air-Source) | N/A
212651229 | Central Heat Pump | EVERREST | ASZS601810A* |  |  | CA*EA2422*4A* | A*VC960804CNB* | 16600 |  |  | 17.5 | 8.5 | 17400 |  |  | 13000 | 74.71% | 2.1 | Both | 345.8333 | 1.3833 | HRCU-A-CB (Split System: Heat Pump with Remote Outdoor Unit-Air-Source) | N/A
212650754 | Central Heat Pump | EVERREST | ASZS601810A* |  |  | CA*EA1818*4A* | A*VS960805CUA* | 16600 |  |  | 17.5 | 8.5 | 17400 |  |  | 13000 | 74.71% | 2.1 | Both | 345.8333 | 1.3833 | HRCU-A-CB (Split System: Heat Pump with Remote Outdoor Unit-Air-Source) | N/A
212652272 | Central Heat Pump | EVERREST | ASZS601810A* |  |  | CA*EA2422*4A* | A*VC960403BNB* | 16600 |  |  | 17.5 | 8.5 | 17400 |  |  | 13000 | 74.71% | 2.1 | Both | 345.8333 | 1.3833 | HRCU-A-CB (Split System: Heat Pump with Remote Outdoor Unit-Air-Source) | N/A
212653280 | Central Heat Pump | EVERREST | ASZS601810A* |  |  | CA*EA2422*4A* | A*VS960603BUA* | 16600 |  |  | 17.5 | 8.5 | 17400 |  |  | 13000 | 74.71% | 2.1 | Both | 345.8333 | 1.3833 | HRCU-A-CB (Split System: Heat Pump with Remote Outdoor Unit-Air-Source) | N/A
212652947 | Central Heat Pump | EVERREST | ASZS601810A* |  |  | CA*EA2422*4A* | A*VM970804CNB* | 16600 |  |  | 17.5 | 8.5 | 17400 |  |  | 13000 | 74.71% | 2.1 | Both | 345.8333 | 1.3833 | HRCU-A-CB (Split System: Heat Pump with Remote Outdoor Unit-Air-Source) | N/A
212652927 | Central Heat Pump | EVERREST | ASZS601810A* |  |  | CA*EA1818*4A* | A*VC960603BNB* | 16600 |  |  | 17.5 | 8.5 | 17400 |  |  | 13000 | 74.71% | 2.1 | Both | 345.8333 | 1.3833 | HRCU-A-CB (Split System: Heat Pump with Remote Outdoor Unit-Air-Source) | N/A
212653993 | Central Heat Pump | EVERREST | ASZS601810A* |  |  | CA*EA2422*4A*+MBVC1200**-1A* |  | 16600 |  |  | 17.5 | 8.5 | 17400 |  |  | 13000 | 74.71% | 2.1 | Both | 345.8333 | 1.3833 | HRCU-A-CB (Split System: Heat Pump with Remote Outdoor Unit-Air-Source) | N/A
212290962 | Central Heat Pump | GOETTL | ASZS601810A* |  |  | CA*EA1818*4A* | A*VM970804CNB* | 16600 |  |  | 17.5 | 8.5 | 17400 |  |  | 13000 | 74.71% | 2.1 | Both | 345.8333 | 1.3833 | HRCU-A-CB (Split System: Heat Pump with Remote Outdoor Unit-Air-Source) | N/A
212290960 | Central Heat Pump | GOETTL | ASZS601810A* |  |  | CA*EA1818*4A* | A*VS960805CUA* | 16600 |  |  | 17.5 | 8.5 | 17400 |  |  | 13000 | 74.71% | 2.1 | Both | 345.8333 | 1.3833 | HRCU-A-CB (Split System: Heat Pump with Remote Outdoor Unit-Air-Source) | N/A
212290973 | Central Heat Pump | GOETTL | ASZS601810A* |  |  | CA*EA2422*4A* | A*VS960805CUA* | 16600 |  |  | 17.5 | 8.5 | 17400 |  |  | 13000 | 74.71% | 2.1 | Both | 345.8333 | 1.3833 | HRCU-A-CB (Split System: Heat Pump with Remote Outdoor Unit-Air-Source) | N/A
212290955 | Central Heat Pump | GOETTL | ASZS601810A* |  |  | CA*EA1818*4A* | A*VC960603BNB* | 16600 |  |  | 17.5 | 8.5 | 17400 |  |  | 13000 | 74.71% | 2.1 | Both | 345.8333 | 1.3833 | HRCU-A-CB (Split System: Heat Pump with Remote Outdoor Unit-Air-Source) | N/A
212290961 | Central Heat Pump | GOETTL | ASZS601810A* |  |  | CA*EA1818*4A* | A*VC960804CNB* | 16600 |  |  | 17.5 | 8.5 | 17400 |  |  | 13000 | 74.71% | 2.1 | Both | 345.8333 | 1.3833 | HRCU-A-CB (Split System: Heat Pump with Remote Outdoor Unit-Air-Source) | N/A
212290976 | Central Heat Pump | GOETTL | ASZS601810A* |  |  | CA*EA1818*4A*+MBVC1200**-1A* |  | 16600 |  |  | 17.5 | 8.5 | 17400 |  |  | 13000 | 74.71% | 2.1 | Both | 345.8333 | 1.3833 | HRCU-A-CB (Split System: Heat Pump with Remote Outdoor Unit-Air-Source) | N/A
212290978 | Central Heat Pump | GOETTL | ASZS601810A* |  |  | CA*EA2422*4A*+MBVC1200**-1A* |  | 16600 |  |  | 17.5 | 8.5 | 17400 |  |  | 13000 | 74.71% | 2.1 | Both | 345.8333 | 1.3833 | HRCU-A-CB (Split System: Heat Pump with Remote Outdoor Unit-Air-Source) | N/A
212290975 | Central Heat Pump | GOETTL | ASZS601810A* |  |  | CA*EA2422*4A* | A*VM970804CNB* | 16600 |  |  | 17.5 | 8.5 | 17400 |  |  | 13000 | 74.71% | 2.1 | Both | 345.8333 | 1.3833 | HRCU-A-CB (Split System: Heat Pump with Remote Outdoor Unit-Air-Source) | N/A
212290956 | Central Heat Pump | GOETTL | ASZS601810A* |  |  | CA*EA1818*4A* | A*VM970603BNB* | 16600 |  |  | 17.5 | 8.5 | 17400 |  |  | 13000 | 74.71% | 2.1 | Both | 345.8333 | 1.3833 | HRCU-A-CB (Split System: Heat Pump with Remote Outdoor Unit-Air-Source) | N/A
212290974 | Central Heat Pump | GOETTL | ASZS601810A* |  |  | CA*EA2422*4A* | A*VC960804CNB* | 16600 |  |  | 17.5 | 8.5 | 17400 |  |  | 13000 | 74.71% | 2.1 | Both | 345.8333 | 1.3833 | HRCU-A-CB (Split System: Heat Pump with Remote Outdoor Unit-Air-Source) | N/A
212290953 | Central Heat Pump | GOETTL | ASZS601810A* |  |  | CA*EA1818*4A* | A*VS960603BUA* | 16600 |  |  | 17.5 | 8.5 | 17400 |  |  | 13000 | 74.71% | 2.1 | Both | 345.8333 | 1.3833 | HRCU-A-CB (Split System: Heat Pump with Remote Outdoor Unit-Air-Source) | N/A
212290968 | Central Heat Pump | GOETTL | ASZS601810A* |  |  | CA*EA2422*4A* | A*VC960603BNB* | 16600 |  |  | 17.5 | 8.5 | 17400 |  |  | 13000 | 74.71% | 2.1 | Both | 345.8333 | 1.3833 | HRCU-A-CB (Split System: Heat Pump with Remote Outdoor Unit-Air-Source) | N/A
213942102 | Central Heat Pump | AIRQUEST | DLCURAH24ABK |  |  | EN(A,D,W)4X36L17** | *96VTN0601716B* | 24000 |  |  | 16.5 | 9 | 26000 |  |  | 23200 | 89.23% | 1.92 | Both | 500 | 2 | HRCU-A-CB (Split System: Heat Pump with Remote Outdoor Unit-Air-Source) | N/A
213942097 | Central Heat Pump | BRYANT HEATING AND COOLING SYSTEMS | 38MURAQ24AB3* |  |  | CNPV*3617AL* | 926TC48060V17*** | 24000 |  |  | 16.5 | 9 | 26000 |  |  | 23200 | 89.23% | 1.92 | Both | 500 | 2 | HRCU-A-CB (Split System: Heat Pump with Remote Outdoor Unit-Air-Source) | N/A
213942096 | Central Heat Pump | CARRIER | 38MURAQ24AB3* |  |  | CNPV*3617AL* | GG96VTAB48060B** | 24000 |  |  | 16.5 | 9 | 26000 |  |  | 23200 | 89.23% | 1.92 | Both | 500 | 2 | HRCU-A-CB (Split System: Heat Pump with Remote Outdoor Unit-Air-Source) | N/A
213942106 | Central Heat Pump | DAY & NIGHT | DLCURAH24ABK |  |  | EN(A,D,W)4X36L17** | *96VTN0601716B* | 24000 |  |  | 16.5 | 9 | 26000 |  |  | 23200 | 89.23% | 1.92 | Both | 500 | 2 | HRCU-A-CB (Split System: Heat Pump with Remote Outdoor Unit-Air-Source) | N/A
213942112 | Central Heat Pump | GRANDAIRE | WDLCURAH24ABK |  |  | WLN(C,W)364BA* | WFST060B048A* | 24000 |  |  | 16.5 | 9 | 26000 |  |  | 23200 | 89.23% | 1.92 | Both | 500 | 2 | HRCU-A-CB (Split System: Heat Pump with Remote Outdoor Unit-Air-Source) | N/A
213942100 | Central Heat Pump | HEIL | DLCURAH24ABK |  |  | EN(A,D,W)4X36L17** | *96VTN0601716B* | 24000 |  |  | 16.5 | 9 | 26000 |  |  | 23200 | 89.23% | 1.92 | Both | 500 | 2 | HRCU-A-CB (Split System: Heat Pump with Remote Outdoor Unit-Air-Source) | N/A
213942099 | Central Heat Pump | PAYNE HEATING AND COOLING | 38MURAQ24AB3* |  |  | CNPV*3617AL* | PG96VTAB48060B** | 24000 |  |  | 16.5 | 9 | 26000 |  |  | 23200 | 89.23% | 1.92 | Both | 500 | 2 | HRCU-A-CB (Split System: Heat Pump with Remote Outdoor Unit-Air-Source) | N/A
213942109 | Central Heat Pump | SMART COMFORT | DLCURAH24ABK |  |  | EN(A,D,W)4X36L17** | *96VTN0601716B* | 24000 |  |  | 16.5 | 9 | 26000 |  |  | 23200 | 89.23% | 1.92 | Both | 500 | 2 | HRCU-A-CB (Split System: Heat Pump with Remote Outdoor Unit-Air-Source) | N/A
212404716 | Central Heat Pump | CONTINENTAL | CS18HV48A60 |  |  | H,DE37960+TXV | WPV080T4BA | 46000 |  |  | 17 | 8.5 | 50000 |  |  | 35000 | 70% | 1.8 | Both | 958.3333 | 3.8333 | HRCU-A-CB (Split System: Heat Pump with Remote Outdoor Unit-Air-Source) | N/A
212404712 | Central Heat Pump | NAPOLEON | NS18HV48A60 |  |  | H,DE37960+TXV | WPV080T4BA | 46000 |  |  | 17 | 8.5 | 50000 |  |  | 35000 | 70% | 1.8 | Both | 958.3333 | 3.8333 | HRCU-A-CB (Split System: Heat Pump with Remote Outdoor Unit-Air-Source) | N/A
212578833 | Central Heat Pump | TCL | THH36HAI2NAF2U23 |  |  | 4TXCB004DS3 | A801X060BM4SCA | 30000 |  |  | 15.2 | 8.1 | 25000 |  |  | 18000 | 72% | 1.75 | Both | 625 | 2.5 | HRCU-A-CB (Split System: Heat Pump with Remote Outdoor Unit-Air-Source) | Yes
212578832 | Central Heat Pump | TCL | THH30HAI2NAF2U23 |  |  | 4TXCB004DS3 | A801X060BM4SCA | 30000 |  |  | 15.2 | 8.1 | 25000 |  |  | 18000 | 72% | 1.75 | Both | 625 | 2.5 | HRCU-A-CB (Split System: Heat Pump with Remote Outdoor Unit-Air-Source) | Yes
212578836 | Central Heat Pump | TCL | THH60HAI2NAF2U23 |  |  | 4TXCD010DS3 | A801X120DM5SCA | 47500 |  |  | 15.2 | 8.1 | 45000 |  |  | 33400 | 74.22% | 1.75 | Both | 989.5833 | 3.9583 | HRCU-A-CB (Split System: Heat Pump with Remote Outdoor Unit-Air-Source) | Yes
212578838 | Central Heat Pump | TCL | THH60HAI2NAF2U23 |  |  | 4TXCC009DS3 | A801X080CM5SCA | 48000 |  |  | 15.2 | 8.1 | 45000 |  |  | 33400 | 74.22% | 1.75 | Both | 1000 | 4 | HRCU-A-CB (Split System: Heat Pump with Remote Outdoor Unit-Air-Source) | Yes
214066614 | Central Heat Pump | RUSSELL | RD17AZ36AJ3N |  |  | TCFZ3621MTANM | S802VA100521M | 34200 |  |  | 18 | 8.1 | 34200 |  |  | 29400 | 85.96% | 2 | Both | 712.5 | 2.85 | HRCU-A-CB (Split System: Heat Pump with Remote Outdoor Unit-Air-Source) | Yes
214066836 | Central Heat Pump | RUUD | RD17AZ36AJ3N |  |  | RCFZ3621MTANM | U802VA100521M | 34200 |  |  | 18 | 8.1 | 34200 |  |  | 29400 | 85.96% | 2 | Both | 712.5 | 2.85 | HRCU-A-CB (Split System: Heat Pump with Remote Outdoor Unit-Air-Source) | Yes
214066703 | Central Heat Pump | RUSSELL | RD17AZ36AJ3N |  |  | TCFZ3621MTANM | S802VA075421M | 34200 |  |  | 18 | 8.1 | 34200 |  |  | 29400 | 85.96% | 2 | Both | 712.5 | 2.85 | HRCU-A-CB (Split System: Heat Pump with Remote Outdoor Unit-Air-Source) | Yes
214066723 | Central Heat Pump | RUUD | RD17AZ36AJ3N |  |  | RCFZ3621MTANM | U802VA050317M | 34200 |  |  | 18 | 8.1 | 34200 |  |  | 29600 | 86.55% | 1.9 | Both | 712.5 | 2.85 | HRCU-A-CB (Split System: Heat Pump with Remote Outdoor Unit-Air-Source) | Yes
214075256 | Central Heat Pump | RUSSELL | RD17AZ60AJ3N |  |  | TCFZ6024STANM | S802VA100521M | 55500 |  |  | 19 | 8.1 | 53500 |  |  | 49000 | 91.59% | 1.75 | Both | 1156.25 | 4.625 | HRCU-A-CB (Split System: Heat Pump with Remote Outdoor Unit-Air-Source) | Yes
214075188 | Central Heat Pump | RUSSELL | RD17AZ60AJ3N |  |  | TCFZ6024STANM | S802VA125524M | 55500 |  |  | 19 | 8.1 | 53500 |  |  | 49000 | 91.59% | 1.75 | Both | 1156.25 | 4.625 | HRCU-A-CB (Split System: Heat Pump with Remote Outdoor Unit-Air-Source) | Yes
214075245 | Central Heat Pump | RUUD | RD17AZ60AJ3N |  |  | RCFZ6024STANM | U802VA100521M | 55500 |  |  | 19 | 8.1 | 53500 |  |  | 49000 | 91.59% | 1.75 | Both | 1156.25 | 4.625 | HRCU-A-CB (Split System: Heat Pump with Remote Outdoor Unit-Air-Source) | Yes
214075217 | Central Heat Pump | RUUD | RD17AZ60AJ3N |  |  | RCFZ6024STANM | U802VA125524M | 55500 |  |  | 19 | 8.1 | 53500 |  |  | 49000 | 91.59% | 1.75 | Both | 1156.25 | 4.625 | HRCU-A-CB (Split System: Heat Pump with Remote Outdoor Unit-Air-Source) | Yes
214075186 | Central Heat Pump | SURE | RD17AZ60AJ3N |  |  | TCFZ6024STANM | S802VA125524M | 55500 |  |  | 19 | 8.1 | 53500 |  |  | 49000 | 91.59% | 1.75 | Both | 1156.25 | 4.625 | HRCU-A-CB (Split System: Heat Pump with Remote Outdoor Unit-Air-Source) | Yes
212616999 | Central Heat Pump | TCL | THH48HAI2NAF2U23 |  |  | THH36IAI2NAF2H23 |  | 36000 |  |  | 15.2 | 8.5 | 36000 |  |  | 30000 | 83.33% | 1.8 | Both | 750 | 3 | HRCU-A-CB (Split System: Heat Pump with Remote Outdoor Unit-Air-Source) | Yes
214075431 | Central Heat Pump | RUSSELL | RD17AZ24AJ3N |  |  | TCFZ2417MTANM | S802VA050317M | 22600 |  |  | 17 | 9.5 | 22600 |  |  | 16900 | 74.78% | 2 | Both | 470.8333 | 1.8833 | HRCU-A-CB (Split System: Heat Pump with Remote Outdoor Unit-Air-Source) | Yes
214075592 | Central Heat Pump | RUUD | RD17AZ24AJ3N |  |  | RCFZ2417MTANM | U802VA050317M | 22600 |  |  | 17 | 9.5 | 22600 |  |  | 16900 | 74.78% | 2 | Both | 470.8333 | 1.8833 | HRCU-A-CB (Split System: Heat Pump with Remote Outdoor Unit-Air-Source) | Yes
214075467 | Central Heat Pump | SURE | RD17AZ24AJ3N |  |  | TCFZ2417MTANM | S802VA050317M | 22600 |  |  | 17 | 9.5 | 22600 |  |  | 16900 | 74.78% | 2 | Both | 470.8333 | 1.8833 | HRCU-A-CB (Split System: Heat Pump with Remote Outdoor Unit-Air-Source) | Yes
214075551 | Central Heat Pump | RUUD | RD17AZ24AJ3N |  |  | RCFZ2417MTANM | U802VA075317M | 22600 |  |  | 18 | 9.5 | 22600 |  |  | 16800 | 74.34% | 2.1 | Both | 470.8333 | 1.8833 | HRCU-A-CB (Split System: Heat Pump with Remote Outdoor Unit-Air-Source) | Yes
213296811 | Central Heat Pump | CHAMPION HEATING AND COOLING | HMH72B341 |  |  | XAFC36DBCN1 | Z9ES100C16SMPS1 | 34000 |  |  | 16.5 | 8.1 | 33400 |  |  | 24000 | 71.86% | 2.08 | Both | 708.3333 | 2.8333 | HRCU-A-CB (Split System: Heat Pump with Remote Outdoor Unit-Air-Source) | Yes
213296810 | Central Heat Pump | FRASER-JOHNSTON | HMH72B341 |  |  | XAFC36DBCN1 | Z9ES100C16SMPS1 | 34000 |  |  | 16.5 | 8.1 | 33400 |  |  | 24000 | 71.86% | 2.08 | Both | 708.3333 | 2.8333 | HRCU-A-CB (Split System: Heat Pump with Remote Outdoor Unit-Air-Source) | Yes
213296812 | Central Heat Pump | JOHNSON CONTROLS | HMH72B341 |  |  | XAFC36DBCN1 | Z9ES100C16SMPS1 | 34000 |  |  | 16.5 | 8.1 | 33400 |  |  | 24000 | 71.86% | 2.08 | Both | 708.3333 | 2.8333 | HRCU-A-CB (Split System: Heat Pump with Remote Outdoor Unit-Air-Source) | Yes
213296809 | Central Heat Pump | LUXAIRE | HMH72B341 |  |  | XAFC36DBCN1 | Z9ES100C16SMPS1 | 34000 |  |  | 16.5 | 8.1 | 33400 |  |  | 24000 | 71.86% | 2.08 | Both | 708.3333 | 2.8333 | HRCU-A-CB (Split System: Heat Pump with Remote Outdoor Unit-Air-Source) | Yes
213297871 | Central Heat Pump | CHAMPION HEATING AND COOLING | HMH72B341 |  |  | XAHC36DBCN1 | Z9ES100C20SMPS1 | 34000 |  |  | 17 | 8.1 | 33400 |  |  | 23600 | 70.66% | 2.06 | Both | 708.3333 | 2.8333 | HRCU-A-CB (Split System: Heat Pump with Remote Outdoor Unit-Air-Source) | Yes
213297872 | Central Heat Pump | JOHNSON CONTROLS | HMH72B341 |  |  | XAHC36DBCN1 | Z9ES100C20SMPS1 | 34000 |  |  | 17 | 8.1 | 33400 |  |  | 23600 | 70.66% | 2.06 | Both | 708.3333 | 2.8333 | HRCU-A-CB (Split System: Heat Pump with Remote Outdoor Unit-Air-Source) | Yes
213297869 | Central Heat Pump | LUXAIRE | HMH72B341 |  |  | XAHC36DBCN1 | Z9ES100C20SMPS1 | 34000 |  |  | 17 | 8.1 | 33400 |  |  | 23600 | 70.66% | 2.06 | Both | 708.3333 | 2.8333 | HRCU-A-CB (Split System: Heat Pump with Remote Outdoor Unit-Air-Source) | Yes
213297901 | Central Heat Pump | CHAMPION HEATING AND COOLING | HMH72B341 |  |  | XAFB36DBCN1 | Z9ES060A10SMPS1 | 33400 |  |  | 18.5 | 8.1 | 32800 |  |  | 23200 | 70.73% | 2.02 | Both | 695.8333 | 2.7833 | HRCU-A-CB (Split System: Heat Pump with Remote Outdoor Unit-Air-Source) | Yes
213297898 | Central Heat Pump | COLEMAN | HMH72B341 |  |  | XAFB36DBCN1 | Z9ES060A10SMPS1 | 33400 |  |  | 18.5 | 8.1 | 32800 |  |  | 23200 | 70.73% | 2.02 | Both | 695.8333 | 2.7833 | HRCU-A-CB (Split System: Heat Pump with Remote Outdoor Unit-Air-Source) | Yes
213297902 | Central Heat Pump | JOHNSON CONTROLS | HMH72B341 |  |  | XAFB36DBCN1 | Z9ES060A10SMPS1 | 33400 |  |  | 18.5 | 8.1 | 32800 |  |  | 23200 | 70.73% | 2.02 | Both | 695.8333 | 2.7833 | HRCU-A-CB (Split System: Heat Pump with Remote Outdoor Unit-Air-Source) | Yes
213297036 | Central Heat Pump | CHAMPION HEATING AND COOLING | HMH72B341 |  |  | XAFC36DBCN1 | Z9ES100C20SMPS1 | 34000 |  |  | 17.5 | 8.5 | 33400 |  |  | 24000 | 71.86% | 2.1 | Both | 708.3333 | 2.8333 | HRCU-A-CB (Split System: Heat Pump with Remote Outdoor Unit-Air-Source) | Yes
213297035 | Central Heat Pump | FRASER-JOHNSTON | HMH72B341 |  |  | XAFC36DBCN1 | Z9ES100C20SMPS1 | 34000 |  |  | 17.5 | 8.5 | 33400 |  |  | 24000 | 71.86% | 2.1 | Both | 708.3333 | 2.8333 | HRCU-A-CB (Split System: Heat Pump with Remote Outdoor Unit-Air-Source) | Yes
213297037 | Central Heat Pump | JOHNSON CONTROLS | HMH72B341 |  |  | XAFC36DBCN1 | Z9ES100C20SMPS1 | 34000 |  |  | 17.5 | 8.5 | 33400 |  |  | 24000 | 71.86% | 2.1 | Both | 708.3333 | 2.8333 | HRCU-A-CB (Split System: Heat Pump with Remote Outdoor Unit-Air-Source) | Yes
213297034 | Central Heat Pump | LUXAIRE | HMH72B341 |  |  | XAFC36DBCN1 | Z9ES100C20SMPS1 | 34000 |  |  | 17.5 | 8.5 | 33400 |  |  | 24000 | 71.86% | 2.1 | Both | 708.3333 | 2.8333 | HRCU-A-CB (Split System: Heat Pump with Remote Outdoor Unit-Air-Source) | Yes
212523828 | Central Heat Pump | LENNOX | SL25XPV-036-230A** |  |  | C35-50/60C+TDR+TXV | SLP98UH090XV60C* | 33600 |  |  | 21 | 8.6 | 34400 |  |  | 26600 | 77.33% | 1.8 | Both | 700 | 2.8 | HRCU-A-CB (Split System: Heat Pump with Remote Outdoor Unit-Air-Source) | Yes
212523827 | Central Heat Pump | LENNOX | SL25XPV-036-230A** |  |  | C35-50/60C+TDR+TXV | SLP98UH090XV48C* | 33600 |  |  | 22.2 | 8.7 | 34400 |  |  | 26800 | 77.91% | 1.82 | Both | 700 | 2.8 | HRCU-A-CB (Split System: Heat Pump with Remote Outdoor Unit-Air-Source) | Yes
212523824 | Central Heat Pump | LENNOX | SL25XPV-036-230A** |  |  | C35-48C+TDR+TXV | SLP98UH090XV48C* | 34000 |  |  | 22 | 8.8 | 35600 |  |  | 27400 | 76.97% | 1.82 | Both | 708.3333 | 2.8333 | HRCU-A-CB (Split System: Heat Pump with Remote Outdoor Unit-Air-Source) | Yes
212523825 | Central Heat Pump | LENNOX | SL25XPV-036-230A** |  |  | C35-48C+TDR+TXV | SLP98UH090XV60C* | 34000 |  |  | 20.8 | 8.8 | 35600 |  |  | 27400 | 76.97% | 1.82 | Both | 708.3333 | 2.8333 | HRCU-A-CB (Split System: Heat Pump with Remote Outdoor Unit-Air-Source) | Yes
212523819 | Central Heat Pump | LENNOX | SL25XPV-024-230A** |  |  | C35-36B+TDR+TXV | SLP98UH070XV36B* | 22200 |  |  | 23 | 9.2 | 21600 |  |  | 20400 | 94.44% | 1.84 | Both | 462.5 | 1.85 | HRCU-A-CB (Split System: Heat Pump with Remote Outdoor Unit-Air-Source) | Yes
214066728 | Central Heat Pump | RHEEM | RD17AZ36AJ3N |  |  | RCFZ3621MTANM | R96VA0602317M | 34200 |  |  | 18 | 8.1 | 34200 |  |  | 29800 | 87.13% | 1.9 | Both | 712.5 | 2.85 | HRCU-A-CB (Split System: Heat Pump with Remote Outdoor Unit-Air-Source) | Yes
213297413 | Central Heat Pump | COLEMAN | HMH72B341 |  |  | XAFB36DXXN1+JMVT12BC2N1+TXV |  | 34000 |  |  | 18.5 | 8.5 | 33600 |  |  | 23600 | 70.24% | 2.1 | Both | 708.3333 | 2.8333 | HRCU-A-CB (Split System: Heat Pump with Remote Outdoor Unit-Air-Source) | Yes
213297417 | Central Heat Pump | JOHNSON CONTROLS | HMH72B341 |  |  | XAFB36DXXN1+JMVT12BC2N1+TXV |  | 34000 |  |  | 18.5 | 8.5 | 33600 |  |  | 23600 | 70.24% | 2.1 | Both | 708.3333 | 2.8333 | HRCU-A-CB (Split System: Heat Pump with Remote Outdoor Unit-Air-Source) | Yes
213297414 | Central Heat Pump | LUXAIRE | HMH72B341 |  |  | XAFB36DXXN1+JMVT12BC2N1+TXV |  | 34000 |  |  | 18.5 | 8.5 | 33600 |  |  | 23600 | 70.24% | 2.1 | Both | 708.3333 | 2.8333 | HRCU-A-CB (Split System: Heat Pump with Remote Outdoor Unit-Air-Source) | Yes
213296643 | Central Heat Pump | YORK | HMH72B341 |  |  | XAFB36DXXN1+JMVT12BC2N1+TXV |  | 34000 |  |  | 18.5 | 8.5 | 33600 |  |  | 23600 | 70.24% | 2.1 | Both | 708.3333 | 2.8333 | HRCU-A-CB (Split System: Heat Pump with Remote Outdoor Unit-Air-Source) | Yes
213298101 | Central Heat Pump | CHAMPION HEATING AND COOLING | HMH72B341 |  |  | XAFB36DXXN1+JMET12BS2N1+TXV |  | 34000 |  |  | 18.5 | 8.5 | 33800 |  |  | 23800 | 70.41% | 2.12 | Both | 708.3333 | 2.8333 | HRCU-A-CB (Split System: Heat Pump with Remote Outdoor Unit-Air-Source) | Yes
213298098 | Central Heat Pump | COLEMAN | HMH72B341 |  |  | XAFB36DXXN1+JMET12BS2N1+TXV |  | 34000 |  |  | 18.5 | 8.5 | 33800 |  |  | 23800 | 70.41% | 2.12 | Both | 708.3333 | 2.8333 | HRCU-A-CB (Split System: Heat Pump with Remote Outdoor Unit-Air-Source) | Yes
213298100 | Central Heat Pump | FRASER-JOHNSTON | HMH72B341 |  |  | XAFB36DXXN1+JMET12BS2N1+TXV |  | 34000 |  |  | 18.5 | 8.5 | 33800 |  |  | 23800 | 70.41% | 2.12 | Both | 708.3333 | 2.8333 | HRCU-A-CB (Split System: Heat Pump with Remote Outdoor Unit-Air-Source) | Yes
212928696 | Central Heat Pump | AMANA | ASZS60361EA* |  |  | AHVE42CP1400A* |  | 34200 |  |  | 17.5 | 8.6 | 34200 |  |  | 29000 | 84.8% | 2 | Both | 712.5 | 2.85 | HRCU-A-CB (Split System: Heat Pump with Remote Outdoor Unit-Air-Source) | Yes
212928695 | Central Heat Pump | DAIKIN | DZ6VSA361EA* |  |  | DFVE42CP1400A* |  | 34200 |  |  | 17.5 | 8.6 | 34200 |  |  | 29000 | 84.8% | 2 | Both | 712.5 | 2.85 | HRCU-A-CB (Split System: Heat Pump with Remote Outdoor Unit-Air-Source) | Yes
214651085 | Central Heat Pump | CHAMPION HEATING AND COOLING | HH860E2S11 |  |  | CTU60D5XHS1+TXV | TM8E130D20MP11 | 54000 |  |  | 19 | 8.5 | 55000 |  |  | 38500 | 70% | 2 | Both | 1125 | 4.5 | HRCU-A-CB (Split System: Heat Pump with Remote Outdoor Unit-Air-Source) | Both
214651091 | Central Heat Pump | COLEMAN | HH860E2S11 |  |  | CTU60D5XHS1+TXV | TMLE130D20MP11 | 54000 |  |  | 19 | 8.5 | 55000 |  |  | 38500 | 70% | 2 | Both | 1125 | 4.5 | HRCU-A-CB (Split System: Heat Pump with Remote Outdoor Unit-Air-Source) | Both
214651097 | Central Heat Pump | FRASER-JOHNSTON | HH860E2S11 |  |  | CTU60D5XHS1+TXV | TMLE130D20MP11 | 54000 |  |  | 19 | 8.5 | 55000 |  |  | 38500 | 70% | 2 | Both | 1125 | 4.5 | HRCU-A-CB (Split System: Heat Pump with Remote Outdoor Unit-Air-Source) | Both
214651082 | Central Heat Pump | FRASER-JOHNSTON | HH860E2S11 |  |  | CTU60D5XHS1+TXV | TM8E130D20MP11 | 54000 |  |  | 19 | 8.5 | 55000 |  |  | 38500 | 70% | 2 | Both | 1125 | 4.5 | HRCU-A-CB (Split System: Heat Pump with Remote Outdoor Unit-Air-Source) | Both
214651104 | Central Heat Pump | JOHNSON CONTROLS | HH860E2S11 |  |  | CTU60D5XHS1+TXV | TMLE130D20MP11 | 54000 |  |  | 19 | 8.5 | 55000 |  |  | 38500 | 70% | 2 | Both | 1125 | 4.5 | HRCU-A-CB (Split System: Heat Pump with Remote Outdoor Unit-Air-Source) | Both
214651079 | Central Heat Pump | LUXAIRE | HH860E2S11 |  |  | CTU60D5XHS1+TXV | TM8E130D20MP11 | 54000 |  |  | 19 | 8.5 | 55000 |  |  | 38500 | 70% | 2 | Both | 1125 | 4.5 | HRCU-A-CB (Split System: Heat Pump with Remote Outdoor Unit-Air-Source) | Both
214651094 | Central Heat Pump | LUXAIRE | HH860E2S11 |  |  | CTU60D5XHS1+TXV | TMLE130D20MP11 | 54000 |  |  | 19 | 8.5 | 55000 |  |  | 38500 | 70% | 2 | Both | 1125 | 4.5 | HRCU-A-CB (Split System: Heat Pump with Remote Outdoor Unit-Air-Source) | Both
214650389 | Central Heat Pump | YORK | HH860E2S11 |  |  | CTU60D5XHS1+TXV | TMLE130D20MP11 | 54000 |  |  | 19 | 8.5 | 55000 |  |  | 38500 | 70% | 2 | Both | 1125 | 4.5 | HRCU-A-CB (Split System: Heat Pump with Remote Outdoor Unit-Air-Source) | Both
214650385 | Central Heat Pump | YORK | HH860E2S11 |  |  | CTU60D5XHS1+TXV | TM8E130D20MP11 | 54000 |  |  | 19 | 8.5 | 55000 |  |  | 38500 | 70% | 2 | Both | 1125 | 4.5 | HRCU-A-CB (Split System: Heat Pump with Remote Outdoor Unit-Air-Source) | Both
214650201 | Central Heat Pump | CHAMPION HEATING AND COOLING | HH824E2S11 |  |  | CTU36B5XDS1+TXV | TPLC080B12MP13 | 23000 |  |  | 18 | 9 | 23000 |  |  | 18500 | 80.43% | 2 | Both | 479.1667 | 1.9167 | HRCU-A-CB (Split System: Heat Pump with Remote Outdoor Unit-Air-Source) | Both
214650210 | Central Heat Pump | COLEMAN | HH824E2S11 |  |  | CTU36B5XDS1+TXV | CPLC080B12MP13 | 23000 |  |  | 18 | 9 | 23000 |  |  | 18500 | 80.43% | 2 | Both | 479.1667 | 1.9167 | HRCU-A-CB (Split System: Heat Pump with Remote Outdoor Unit-Air-Source) | Both
214650198 | Central Heat Pump | FRASER-JOHNSTON | HH824E2S11 |  |  | CTU36B5XDS1+TXV | TPLC080B12MP13 | 23000 |  |  | 18 | 9 | 23000 |  |  | 18500 | 80.43% | 2 | Both | 479.1667 | 1.9167 | HRCU-A-CB (Split System: Heat Pump with Remote Outdoor Unit-Air-Source) | Both
214650215 | Central Heat Pump | LUXAIRE | HH824E2S11 |  |  | CTU36B5XDS1+TXV | LPLC080B12MP13 | 23000 |  |  | 18 | 9 | 23000 |  |  | 18500 | 80.43% | 2 | Both | 479.1667 | 1.9167 | HRCU-A-CB (Split System: Heat Pump with Remote Outdoor Unit-Air-Source) | Both
214649889 | Central Heat Pump | CHAMPION HEATING AND COOLING | HH824E2S11 |  |  | CTU30B5XCS1+TXV | TPLC080B12MP13 | 23000 |  |  | 17 | 9.5 | 23000 |  |  | 17900 | 77.83% | 2 | Both | 479.1667 | 1.9167 | HRCU-A-CB (Split System: Heat Pump with Remote Outdoor Unit-Air-Source) | Both
214649816 | Central Heat Pump | CHAMPION HEATING AND COOLING | HH824E2S11 |  |  | CTU30B5XCS1+TXV | TMLE080B12MP11 | 23000 |  |  | 17 | 9.5 | 23000 |  |  | 18400 | 80% | 2 | Both | 479.1667 | 1.9167 | HRCU-A-CB (Split System: Heat Pump with Remote Outdoor Unit-Air-Source) | Both
214649767 | Central Heat Pump | CHAMPION HEATING AND COOLING | HH824E2S11 |  |  | CTU30B5XCS1+TXV | TM8E100B12MP11 | 23000 |  |  | 17 | 9.5 | 23000 |  |  | 18400 | 80% | 2 | Both | 479.1667 | 1.9167 | HRCU-A-CB (Split System: Heat Pump with Remote Outdoor Unit-Air-Source) | Both
214649880 | Central Heat Pump | COLEMAN | HH824E2S11 |  |  | CTU30B5XCS1+TXV | TPLC080B12MP13 | 23000 |  |  | 17 | 9.5 | 23000 |  |  | 17900 | 77.83% | 2 | Both | 479.1667 | 1.9167 | HRCU-A-CB (Split System: Heat Pump with Remote Outdoor Unit-Air-Source) | Both
214649813 | Central Heat Pump | COLEMAN | HH824E2S11 |  |  | CTU30B5XCS1+TXV | TMLE080B12MP11 | 23000 |  |  | 17 | 9.5 | 23000 |  |  | 18400 | 80% | 2 | Both | 479.1667 | 1.9167 | HRCU-A-CB (Split System: Heat Pump with Remote Outdoor Unit-Air-Source) | Both
214649808 | Central Heat Pump | COLEMAN | HH824E2S11 |  |  | CTU30B5XCS1+TXV | TM8E080B12MP11 | 23000 |  |  | 17 | 9.5 | 23000 |  |  | 18400 | 80% | 2 | Both | 479.1667 | 1.9167 | HRCU-A-CB (Split System: Heat Pump with Remote Outdoor Unit-Air-Source) | Both
214649764 | Central Heat Pump | COLEMAN | HH824E2S11 |  |  | CTU30B5XCS1+TXV | TM8E100B12MP11 | 23000 |  |  | 17 | 9.5 | 23000 |  |  | 18400 | 80% | 2 | Both | 479.1667 | 1.9167 | HRCU-A-CB (Split System: Heat Pump with Remote Outdoor Unit-Air-Source) | Both
214649886 | Central Heat Pump | FRASER-JOHNSTON | HH824E2S11 |  |  | CTU30B5XCS1+TXV | TPLC080B12MP13 | 23000 |  |  | 17 | 9.5 | 23000 |  |  | 17900 | 77.83% | 2 | Both | 479.1667 | 1.9167 | HRCU-A-CB (Split System: Heat Pump with Remote Outdoor Unit-Air-Source) | Both
214649771 | Central Heat Pump | FRASER-JOHNSTON | HH824E2S11 |  |  | CTU30B5XCS1+TXV | TMLE100B12MP11 | 23000 |  |  | 17 | 9.5 | 23000 |  |  | 18400 | 80% | 2 | Both | 479.1667 | 1.9167 | HRCU-A-CB (Split System: Heat Pump with Remote Outdoor Unit-Air-Source) | Both
214649766 | Central Heat Pump | FRASER-JOHNSTON | HH824E2S11 |  |  | CTU30B5XCS1+TXV | TM8E100B12MP11 | 23000 |  |  | 17 | 9.5 | 23000 |  |  | 18400 | 80% | 2 | Both | 479.1667 | 1.9167 | HRCU-A-CB (Split System: Heat Pump with Remote Outdoor Unit-Air-Source) | Both
214649810 | Central Heat Pump | FRASER-JOHNSTON | HH824E2S11 |  |  | CTU30B5XCS1+TXV | TM8E080B12MP11 | 23000 |  |  | 17 | 9.5 | 23000 |  |  | 18400 | 80% | 2 | Both | 479.1667 | 1.9167 | HRCU-A-CB (Split System: Heat Pump with Remote Outdoor Unit-Air-Source) | Both
214649815 | Central Heat Pump | FRASER-JOHNSTON | HH824E2S11 |  |  | CTU30B5XCS1+TXV | TMLE080B12MP11 | 23000 |  |  | 17 | 9.5 | 23000 |  |  | 18400 | 80% | 2 | Both | 479.1667 | 1.9167 | HRCU-A-CB (Split System: Heat Pump with Remote Outdoor Unit-Air-Source) | Both
214649892 | Central Heat Pump | JOHNSON CONTROLS | HH824E2S11 |  |  | CTU30B5XCS1+TXV | TPLC080B12MP13 | 23000 |  |  | 17 | 9.5 | 23000 |  |  | 17900 | 77.83% | 2 | Both | 479.1667 | 1.9167 | HRCU-A-CB (Split System: Heat Pump with Remote Outdoor Unit-Air-Source) | Both
214649768 | Central Heat Pump | JOHNSON CONTROLS | HH824E2S11 |  |  | CTU30B5XCS1+TXV | TM8E100B12MP11 | 23000 |  |  | 17 | 9.5 | 23000 |  |  | 18400 | 80% | 2 | Both | 479.1667 | 1.9167 | HRCU-A-CB (Split System: Heat Pump with Remote Outdoor Unit-Air-Source) | Both
214649817 | Central Heat Pump | JOHNSON CONTROLS | HH824E2S11 |  |  | CTU30B5XCS1+TXV | TMLE080B12MP11 | 23000 |  |  | 17 | 9.5 | 23000 |  |  | 18400 | 80% | 2 | Both | 479.1667 | 1.9167 | HRCU-A-CB (Split System: Heat Pump with Remote Outdoor Unit-Air-Source) | Both
214649883 | Central Heat Pump | LUXAIRE | HH824E2S11 |  |  | CTU30B5XCS1+TXV | TPLC080B12MP13 | 23000 |  |  | 17 | 9.5 | 23000 |  |  | 17900 | 77.83% | 2 | Both | 479.1667 | 1.9167 | HRCU-A-CB (Split System: Heat Pump with Remote Outdoor Unit-Air-Source) | Both
214649814 | Central Heat Pump | LUXAIRE | HH824E2S11 |  |  | CTU30B5XCS1+TXV | TMLE080B12MP11 | 23000 |  |  | 17 | 9.5 | 23000 |  |  | 18400 | 80% | 2 | Both | 479.1667 | 1.9167 | HRCU-A-CB (Split System: Heat Pump with Remote Outdoor Unit-Air-Source) | Both
214649770 | Central Heat Pump | LUXAIRE | HH824E2S11 |  |  | CTU30B5XCS1+TXV | TMLE100B12MP11 | 23000 |  |  | 17 | 9.5 | 23000 |  |  | 18400 | 80% | 2 | Both | 479.1667 | 1.9167 | HRCU-A-CB (Split System: Heat Pump with Remote Outdoor Unit-Air-Source) | Both
214649809 | Central Heat Pump | LUXAIRE | HH824E2S11 |  |  | CTU30B5XCS1+TXV | TM8E080B12MP11 | 23000 |  |  | 17 | 9.5 | 23000 |  |  | 18400 | 80% | 2 | Both | 479.1667 | 1.9167 | HRCU-A-CB (Split System: Heat Pump with Remote Outdoor Unit-Air-Source) | Both
214649765 | Central Heat Pump | LUXAIRE | HH824E2S11 |  |  | CTU30B5XCS1+TXV | TM8E100B12MP11 | 23000 |  |  | 17 | 9.5 | 23000 |  |  | 18400 | 80% | 2 | Both | 479.1667 | 1.9167 | HRCU-A-CB (Split System: Heat Pump with Remote Outdoor Unit-Air-Source) | Both
214650091 | Central Heat Pump | YORK | HH824E2S11 |  |  | CTU30B5XCS1+TXV | TPLC080B12MP13 | 23000 |  |  | 17 | 9.5 | 23000 |  |  | 17900 | 77.83% | 2 | Both | 479.1667 | 1.9167 | HRCU-A-CB (Split System: Heat Pump with Remote Outdoor Unit-Air-Source) | Both
214650096 | Central Heat Pump | YORK | HH824E2S11 |  |  | CTU30B5XCS1+TXV | YPLC080B12MP13 | 23000 |  |  | 17 | 9.5 | 23000 |  |  | 17900 | 77.83% | 2 | Both | 479.1667 | 1.9167 | HRCU-A-CB (Split System: Heat Pump with Remote Outdoor Unit-Air-Source) | Both
214650067 | Central Heat Pump | YORK | HH824E2S11 |  |  | CTU30B5XCS1+TXV | TMLE080B12MP11 | 23000 |  |  | 17 | 9.5 | 23000 |  |  | 18400 | 80% | 2 | Both | 479.1667 | 1.9167 | HRCU-A-CB (Split System: Heat Pump with Remote Outdoor Unit-Air-Source) | Both
214650025 | Central Heat Pump | YORK | HH824E2S11 |  |  | CTU30B5XCS1+TXV | TMLE100B12MP11 | 23000 |  |  | 17 | 9.5 | 23000 |  |  | 18400 | 80% | 2 | Both | 479.1667 | 1.9167 | HRCU-A-CB (Split System: Heat Pump with Remote Outdoor Unit-Air-Source) | Both
214650063 | Central Heat Pump | YORK | HH824E2S11 |  |  | CTU30B5XCS1+TXV | TM8E080B12MP11 | 23000 |  |  | 17 | 9.5 | 23000 |  |  | 18400 | 80% | 2 | Both | 479.1667 | 1.9167 | HRCU-A-CB (Split System: Heat Pump with Remote Outdoor Unit-Air-Source) | Both
214650483 | Central Heat Pump | CHAMPION HEATING AND COOLING | HH824E2S11 |  |  | CTU36B5XDS1+TXV | TM8Y080B12MP11 | 23000 |  |  | 18 | 9.5 | 23000 |  |  | 18300 | 79.57% | 2 | Both | 479.1667 | 1.9167 | HRCU-A-CB (Split System: Heat Pump with Remote Outdoor Unit-Air-Source) | Both
214651572 | Central Heat Pump | CHAMPION HEATING AND COOLING | HH824E2S11 |  |  | CTU30B5XCS1+TXV | TM8Y080B12MP11 | 23000 |  |  | 18 | 9.5 | 23000 |  |  | 18800 | 81.74% | 2 | Both | 479.1667 | 1.9167 | HRCU-A-CB (Split System: Heat Pump with Remote Outdoor Unit-Air-Source) | Both
214650938 | Central Heat Pump | CHAMPION HEATING AND COOLING | HH824E2S11 |  |  | CTU36B5XDS1+TXV | TMLE080B12MP11 | 23000 |  |  | 18 | 9.5 | 23000 |  |  | 18700 | 81.3% | 2 | Both | 479.1667 | 1.9167 | HRCU-A-CB (Split System: Heat Pump with Remote Outdoor Unit-Air-Source) | Both
214651564 | Central Heat Pump | COLEMAN | HH824E2S11 |  |  | CTU30B5XCS1+TXV | TM8Y080B12MP11 | 23000 |  |  | 18 | 9.5 | 23000 |  |  | 18800 | 81.74% | 2 | Both | 479.1667 | 1.9167 | HRCU-A-CB (Split System: Heat Pump with Remote Outdoor Unit-Air-Source) | Both
214650470 | Central Heat Pump | COLEMAN | HH824E2S11 |  |  | CTU36B5XDS1+TXV | TM8Y080B12MP11 | 23000 |  |  | 18 | 9.5 | 23000 |  |  | 18300 | 79.57% | 2 | Both | 479.1667 | 1.9167 | HRCU-A-CB (Split System: Heat Pump with Remote Outdoor Unit-Air-Source) | Both
214651442 | Central Heat Pump | COLEMAN | HH824E2S11 |  |  | CTU36B5XDS1+TXV | TMLE100B12MP11 | 23000 |  |  | 18 | 9.5 | 23000 |  |  | 18900 | 82.17% | 2 | Both | 479.1667 | 1.9167 | HRCU-A-CB (Split System: Heat Pump with Remote Outdoor Unit-Air-Source) | Both
214651427 | Central Heat Pump | COLEMAN | HH824E2S11 |  |  | CTU36B5XDS1+TXV | TM8E100B12MP11 | 23000 |  |  | 18 | 9.5 | 23000 |  |  | 18900 | 82.17% | 2 | Both | 479.1667 | 1.9167 | HRCU-A-CB (Split System: Heat Pump with Remote Outdoor Unit-Air-Source) | Both
214651446 | Central Heat Pump | FRASER-JOHNSTON | HH824E2S11 |  |  | CTU36B5XDS1+TXV | TMLE100B12MP11 | 23000 |  |  | 18 | 9.5 | 23000 |  |  | 18900 | 82.17% | 2 | Both | 479.1667 | 1.9167 | HRCU-A-CB (Split System: Heat Pump with Remote Outdoor Unit-Air-Source) | Both
214651433 | Central Heat Pump | FRASER-JOHNSTON | HH824E2S11 |  |  | CTU36B5XDS1+TXV | TM8E100B12MP11 | 23000 |  |  | 18 | 9.5 | 23000 |  |  | 18900 | 82.17% | 2 | Both | 479.1667 | 1.9167 | HRCU-A-CB (Split System: Heat Pump with Remote Outdoor Unit-Air-Source) | Both
214651575 | Central Heat Pump | JOHNSON CONTROLS | HH824E2S11 |  |  | CTU30B5XCS1+TXV | TM8Y080B12MP11 | 23000 |  |  | 18 | 9.5 | 23000 |  |  | 18800 | 81.74% | 2 | Both | 479.1667 | 1.9167 | HRCU-A-CB (Split System: Heat Pump with Remote Outdoor Unit-Air-Source) | Both
214650927 | Central Heat Pump | JOHNSON CONTROLS | HH824E2S11 |  |  | CTU36B5XDS1+TXV | TM8E080B12MP11 | 23000 |  |  | 18 | 9.5 | 23000 |  |  | 18700 | 81.3% | 2 | Both | 479.1667 | 1.9167 | HRCU-A-CB (Split System: Heat Pump with Remote Outdoor Unit-Air-Source) | Both
214651450 | Central Heat Pump | JOHNSON CONTROLS | HH824E2S11 |  |  | CTU36B5XDS1+TXV | TMLE100B12MP11 | 23000 |  |  | 18 | 9.5 | 23000 |  |  | 18900 | 82.17% | 2 | Both | 479.1667 | 1.9167 | HRCU-A-CB (Split System: Heat Pump with Remote Outdoor Unit-Air-Source) | Both
214650941 | Central Heat Pump | JOHNSON CONTROLS | HH824E2S11 |  |  | CTU36B5XDS1+TXV | TMLE080B12MP11 | 23000 |  |  | 18 | 9.5 | 23000 |  |  | 18700 | 81.3% | 2 | Both | 479.1667 | 1.9167 | HRCU-A-CB (Split System: Heat Pump with Remote Outdoor Unit-Air-Source) | Both
214651439 | Central Heat Pump | JOHNSON CONTROLS | HH824E2S11 |  |  | CTU36B5XDS1+TXV | TM8E100B12MP11 | 23000 |  |  | 18 | 9.5 | 23000 |  |  | 18900 | 82.17% | 2 | Both | 479.1667 | 1.9167 | HRCU-A-CB (Split System: Heat Pump with Remote Outdoor Unit-Air-Source) | Both
214651567 | Central Heat Pump | LUXAIRE | HH824E2S11 |  |  | CTU30B5XCS1+TXV | TM8Y080B12MP11 | 23000 |  |  | 18 | 9.5 | 23000 |  |  | 18800 | 81.74% | 2 | Both | 479.1667 | 1.9167 | HRCU-A-CB (Split System: Heat Pump with Remote Outdoor Unit-Air-Source) | Both
214650475 | Central Heat Pump | LUXAIRE | HH824E2S11 |  |  | CTU36B5XDS1+TXV | TM8Y080B12MP11 | 23000 |  |  | 18 | 9.5 | 23000 |  |  | 18300 | 79.57% | 2 | Both | 479.1667 | 1.9167 | HRCU-A-CB (Split System: Heat Pump with Remote Outdoor Unit-Air-Source) | Both
214651444 | Central Heat Pump | LUXAIRE | HH824E2S11 |  |  | CTU36B5XDS1+TXV | TMLE100B12MP11 | 23000 |  |  | 18 | 9.5 | 23000 |  |  | 18900 | 82.17% | 2 | Both | 479.1667 | 1.9167 | HRCU-A-CB (Split System: Heat Pump with Remote Outdoor Unit-Air-Source) | Both
214650932 | Central Heat Pump | LUXAIRE | HH824E2S11 |  |  | CTU36B5XDS1+TXV | TMLE080B12MP11 | 23000 |  |  | 18 | 9.5 | 23000 |  |  | 18700 | 81.3% | 2 | Both | 479.1667 | 1.9167 | HRCU-A-CB (Split System: Heat Pump with Remote Outdoor Unit-Air-Source) | Both
214650526 | Central Heat Pump | YORK | HH824E2S11 |  |  | CTU30B5XCS1+TXV | TM8Y080B12MP11 | 23000 |  |  | 18 | 9.5 | 23000 |  |  | 18800 | 81.74% | 2 | Both | 479.1667 | 1.9167 | HRCU-A-CB (Split System: Heat Pump with Remote Outdoor Unit-Air-Source) | Both
214650344 | Central Heat Pump | YORK | HH824E2S11 |  |  | CTU36B5XDS1+TXV | TMLE080B12MP11 | 23000 |  |  | 18 | 9.5 | 23000 |  |  | 18700 | 81.3% | 2 | Both | 479.1667 | 1.9167 | HRCU-A-CB (Split System: Heat Pump with Remote Outdoor Unit-Air-Source) | Both
214650493 | Central Heat Pump | YORK | HH824E2S11 |  |  | CTU36B5XDS1+TXV | TMLE100B12MP11 | 23000 |  |  | 18 | 9.5 | 23000 |  |  | 18900 | 82.17% | 2 | Both | 479.1667 | 1.9167 | HRCU-A-CB (Split System: Heat Pump with Remote Outdoor Unit-Air-Source) | Both
214650340 | Central Heat Pump | YORK | HH824E2S11 |  |  | CTU36B5XDS1+TXV | TM8E080B12MP11 | 23000 |  |  | 18 | 9.5 | 23000 |  |  | 18700 | 81.3% | 2 | Both | 479.1667 | 1.9167 | HRCU-A-CB (Split System: Heat Pump with Remote Outdoor Unit-Air-Source) | Both
214650489 | Central Heat Pump | YORK | HH824E2S11 |  |  | CTU36B5XDS1+TXV | TM8E100B12MP11 | 23000 |  |  | 18 | 9.5 | 23000 |  |  | 18900 | 82.17% | 2 | Both | 479.1667 | 1.9167 | HRCU-A-CB (Split System: Heat Pump with Remote Outdoor Unit-Air-Source) | Both
214649823 | Central Heat Pump | COLEMAN | HH860E2S11 |  |  | CTU60D5XGS1+TXV | TMLE130D20MP11 | 46000 |  |  | 18 | 9 | 47500 |  |  | 35200 | 74.11% | 2 | Both | 958.3333 | 3.8333 | HRCU-A-CB (Split System: Heat Pump with Remote Outdoor Unit-Air-Source) | Yes
214649825 | Central Heat Pump | FRASER-JOHNSTON | HH860E2S11 |  |  | CTU60D5XGS1+TXV | TMLE130D20MP11 | 46000 |  |  | 18 | 9 | 47500 |  |  | 35200 | 74.11% | 2 | Both | 958.3333 | 3.8333 | HRCU-A-CB (Split System: Heat Pump with Remote Outdoor Unit-Air-Source) | Yes
214649820 | Central Heat Pump | FRASER-JOHNSTON | HH860E2S11 |  |  | CTU60D5XGS1+TXV | TM8E130D20MP11 | 46000 |  |  | 18 | 9 | 47500 |  |  | 35200 | 74.11% | 2 | Both | 958.3333 | 3.8333 | HRCU-A-CB (Split System: Heat Pump with Remote Outdoor Unit-Air-Source) | Yes
214649822 | Central Heat Pump | JOHNSON CONTROLS | HH860E2S11 |  |  | CTU60D5XGS1+TXV | TM8E130D20MP11 | 46000 |  |  | 18 | 9 | 47500 |  |  | 35200 | 74.11% | 2 | Both | 958.3333 | 3.8333 | HRCU-A-CB (Split System: Heat Pump with Remote Outdoor Unit-Air-Source) | Yes
214649819 | Central Heat Pump | LUXAIRE | HH860E2S11 |  |  | CTU60D5XGS1+TXV | TM8E130D20MP11 | 46000 |  |  | 18 | 9 | 47500 |  |  | 35200 | 74.11% | 2 | Both | 958.3333 | 3.8333 | HRCU-A-CB (Split System: Heat Pump with Remote Outdoor Unit-Air-Source) | Yes
214650075 | Central Heat Pump | YORK | HH860E2S11 |  |  | CTU60D5XGS1+TXV | TMLE130D20MP11 | 46000 |  |  | 18 | 9 | 47500 |  |  | 35200 | 74.11% | 2 | Both | 958.3333 | 3.8333 | HRCU-A-CB (Split System: Heat Pump with Remote Outdoor Unit-Air-Source) | Yes
214650071 | Central Heat Pump | YORK | HH860E2S11 |  |  | CTU60D5XGS1+TXV | TM8E130D20MP11 | 46000 |  |  | 18 | 9 | 47500 |  |  | 35200 | 74.11% | 2 | Both | 958.3333 | 3.8333 | HRCU-A-CB (Split System: Heat Pump with Remote Outdoor Unit-Air-Source) | Yes

## Commercial Air Source VRF
AHRI Certified Reference Number | Outdoor Unit Brand Name | Outdoor Unit Model Number | Indoor Type | Full Load Cooling Capacity (Btuh) | EER | IEER | Heating Capacity 47F (Btuh) | COP 47F | Heating Capacity 17F (Btuh) | COP 17F | Customer Incentive | Tonnage | AHRI Type
212437182 | GREE | GMV-VQ72WM/C-F(U) | Non-Ducted Indoor Units | 69000 | 13 | 28.7 | 77000 | 4.06 | 58000 | 2.25 | 1437.5 | 5.75 | HMSR-A-CB
212437186 | GREE | GMV-VQ96WM/C-F(U) | Ducted Indoor Units | 92000 | 12.3 | 21.1 | 103000 | 3.67 | 72000 | 2.25 | 1916.6667 | 7.6667 | HMSR-A-CB
212437187 | GREE | GMV-VQ120WM/C-F(U) | Ducted Indoor Units | 114000 | 11.7 | 21.1 | 129000 | 3.64 | 81000 | 2.25 | 2375 | 9.5 | HMSR-A-CB
212437183 | GREE | GMV-VQ96WM/C-F(U) | Non-Ducted Indoor Units | 92000 | 12.5 | 25.9 | 103000 | 4.1 | 72000 | 2.25 | 1916.6667 | 7.6667 | HMSR-A-CB
212437184 | GREE | GMV-VQ120WM/C-F(U) | Non-Ducted Indoor Units | 114000 | 11.8 | 24.7 | 129000 | 4.01 | 81000 | 2.25 | 2375 | 9.5 | HMSR-A-CB
212437185 | GREE | GMV-VQ72WM/C-F(U) | Ducted Indoor Units | 69000 | 12.7 | 23 | 77000 | 3.86 | 58000 | 2.25 | 1437.5 | 5.75 | HMSR-A-CB
209445574 | Trane / Mitsubishi Electric | NTXMSM120A1123AA | Non-Ducted Indoor Units | 114000 | 11.8 | 24.5 | 129000 | 3.9 | 92000 | 2.5 | 2375 | 9.5 | HMSV-A-CB
209445576 | Mitsubishi Electric | MXZ-SM72TAM | Non-Ducted Indoor Units | 69000 | 12.3 | 24.2 | 76000 | 4.3 | 56000 | 2.7 | 1437.5 | 5.75 | HMSV-A-CB
209445577 | Mitsubishi Electric | MXZ-SM72TAM | Ducted Indoor Units | 69000 | 12 | 21.5 | 76000 | 4.1 | 56000 | 2.65 | 1437.5 | 5.75 | HMSV-A-CB
209445578 | Mitsubishi Electric | MXZ-SM96TAM | Non-Ducted Indoor Units | 92000 | 12 | 23.4 | 103000 | 4 | 76000 | 2.6 | 1916.6667 | 7.6667 | HMSV-A-CB
209445579 | Mitsubishi Electric | MXZ-SM96TAM | Ducted Indoor Units | 92000 | 11.8 | 21.2 | 103000 | 3.8 | 76000 | 2.47 | 1916.6667 | 7.6667 | HMSV-A-CB
209445580 | Mitsubishi Electric | MXZ-SM120TAM | Non-Ducted Indoor Units | 114000 | 11.8 | 24.5 | 129000 | 3.9 | 92000 | 2.5 | 2375 | 9.5 | HMSV-A-CB
209447005 | Trane / Mitsubishi Electric | NTXMSM72A1123AA | Non-Ducted Indoor Units | 69000 | 12.3 | 24.2 | 76000 | 4.3 | 56000 | 2.7 | 1437.5 | 5.75 | HMSV-A-CB
209447006 | Trane / Mitsubishi Electric | NTXMSM72A1123AA | Ducted Indoor Units | 69000 | 12 | 21.5 | 76000 | 4.1 | 56000 | 2.65 | 1437.5 | 5.75 | HMSV-A-CB
209447007 | Trane / Mitsubishi Electric | NTXMSM96A1123AA | Non-Ducted Indoor Units | 92000 | 12 | 23.4 | 103000 | 4 | 76000 | 2.6 | 1916.6667 | 7.6667 | HMSV-A-CB
209447008 | Trane / Mitsubishi Electric | NTXMSM96A1123AA | Ducted Indoor Units | 92000 | 11.8 | 21.2 | 103000 | 3.8 | 76000 | 2.47 | 1916.6667 | 7.6667 | HMSV-A-CB
209938002 | Trane / Mitsubishi Electric | NTXMSM96A1123AA | Mixed Ducted and Non-Ducted Indoor Units | 92000 | 11.9 | 22.3 | 103000 | 3.9 | 76000 | 2.53 | 1916.6667 | 7.6667 | HMSV-A-CB
209938003 | Trane / Mitsubishi Electric | NTXMSM72A1123AA | Mixed Ducted and Non-Ducted Indoor Units | 69000 | 12.15 | 22.85 | 76000 | 4.2 | 56000 | 2.67 | 1437.5 | 5.75 | HMSV-A-CB
209938001 | Trane / Mitsubishi Electric | NTXMSM120A1123AA | Mixed Ducted and Non-Ducted Indoor Units | 114000 | 11.6 | 22.75 | 129000 | 3.77 | 92000 | 2.43 | 2375 | 9.5 | HMSV-A-CB
209937594 | Mitsubishi Electric | MXZ-SM120TAM | Mixed Ducted and Non-Ducted Indoor Units | 114000 | 11.6 | 22.75 | 129000 | 3.77 | 92000 | 2.43 | 2375 | 9.5 | HMSV-A-CB
209937595 | Mitsubishi Electric | MXZ-SM96TAM | Mixed Ducted and Non-Ducted Indoor Units | 92000 | 11.9 | 22.3 | 103000 | 3.9 | 76000 | 2.53 | 1916.6667 | 7.6667 | HMSV-A-CB
209937596 | Mitsubishi Electric | MXZ-SM72TAM | Mixed Ducted and Non-Ducted Indoor Units | 69000 | 12.15 | 22.85 | 76000 | 4.2 | 56000 | 2.67 | 1437.5 | 5.75 | HMSV-A-CB
209937468 | SAMSUNG | AM096BXVTFR | Mixed Ducted and Non-Ducted Indoor Units | 92000 | 13.8 | 31.1 | 103000 | 4.18 | 103000 | 2.53 | 1916.6667 | 7.6667 | HMSR-A-CB
209937467 | SAMSUNG | AM072BXVTFR | Mixed Ducted and Non-Ducted Indoor Units | 69000 | 13.57 | 29.65 | 77000 | 4.34 | 77000 | 2.57 | 1437.5 | 5.75 | HMSR-A-CB
210859840 | LG | ARUM096DTE5 | Non-Ducted Indoor Units | 92000 | 14.4 | 33 | 103000 | 4.33 | 67000 | 2.85 | 1916.6667 | 7.6667 | HMSR-A-CB
210859842 | LG | ARUM121BTE5 | Non-Ducted Indoor Units | 114000 | 13.1 | 29.6 | 129000 | 3.97 | 84000 | 2.74 | 2375 | 9.5 | HMSR-A-CB
210135410 | HISENSE | AVWT - 96FFFH | Non-Ducted Indoor Units | 92000 | 13.2 | 29.7 | 100000 | 3.98 | 70000 | 2.57 | 1916.6667 | 7.6667 | HMSR-A-CB
210135412 | HISENSE | AVWT - 120FFFH | Non-Ducted Indoor Units | 114000 | 13 | 29.4 | 126000 | 4.17 | 81000 | 2.73 | 2375 | 9.5 | HMSR-A-CB
210135414 | HISENSE | AVWT - 144FFFH | Non-Ducted Indoor Units | 138000 | 11.4 | 25.5 | 150000 | 3.5 | 105000 | 2.41 | 2875 | 11.5 | HMSR-A-CB
210135416 | HISENSE | AVWT - 192FFFH | Non-Ducted Indoor Units | 184000 | 11.2 | 24.5 | 200000 | 3.4 | 140000 | 2.43 | 3833.3333 | 15.3333 | HMSR-A-CB
210135419 | HISENSE | AVWT - 168FFFH | Non-Ducted Indoor Units | 160000 | 11.1 | 24.1 | 170000 | 3.39 | 115000 | 2.28 | 3333.3333 | 13.3333 | HMSR-A-CB
210135420 | HISENSE | AVWT - 72FFFH | Non-Ducted Indoor Units | 69000 | 13.9 | 29.1 | 75000 | 4.03 | 52500 | 2.61 | 1437.5 | 5.75 | HMSR-A-CB
210135423 | HISENSE | AVWT - 72FFFH | Mixed Ducted and Non-Ducted Indoor Units | 69000 | 12.65 | 25.5 | 75000 | 3.71 | 52500 | 2.43 | 1437.5 | 5.75 | HMSR-A-CB
210135424 | HISENSE | AVWT - 96FFFH | Mixed Ducted and Non-Ducted Indoor Units | 92000 | 12.15 | 25.75 | 100000 | 3.74 | 70000 | 2.44 | 1916.6667 | 7.6667 | HMSR-A-CB
210135425 | HISENSE | AVWT - 120FFFH | Mixed Ducted and Non-Ducted Indoor Units | 114000 | 12.05 | 25.5 | 126000 | 3.79 | 81000 | 2.52 | 2375 | 9.5 | HMSR-A-CB
210859846 | LG | ARUM121DTE5 | Non-Ducted Indoor Units | 114000 | 13.1 | 29.6 | 129000 | 3.97 | 84000 | 2.74 | 2375 | 9.5 | HMSR-A-CB
210859847 | LG | ARUM144BTE5 | Non-Ducted Indoor Units | 138000 | 12.5 | 28.6 | 152000 | 3.84 | 98000 | 2.67 | 2875 | 11.5 | HMSR-A-CB
210859850 | LG | ARUM144DTE5 | Non-Ducted Indoor Units | 138000 | 12.5 | 28.6 | 152000 | 3.84 | 98000 | 2.67 | 2875 | 11.5 | HMSR-A-CB
210859851 | LG | ARUM168BTE5 | Non-Ducted Indoor Units | 160000 | 11.7 | 25.4 | 180000 | 3.57 | 117000 | 2.45 | 3333.3333 | 13.3333 | HMSR-A-CB
210859855 | LG | ARUM168DTE5 | Non-Ducted Indoor Units | 160000 | 11.7 | 25.4 | 180000 | 3.57 | 117000 | 2.45 | 3333.3333 | 13.3333 | HMSR-A-CB
210859856 | LG | ARUM192BTE5 | Non-Ducted Indoor Units | 184000 | 12.4 | 25.9 | 206000 | 3.75 | 134000 | 2.64 | 3833.3333 | 15.3333 | HMSR-A-CB
210859860 | LG | ARUM192DTE5 | Non-Ducted Indoor Units | 184000 | 12.4 | 25.9 | 206000 | 3.75 | 134000 | 2.64 | 3833.3333 | 15.3333 | HMSR-A-CB
210859862 | LG | ARUM216BTE5 | Non-Ducted Indoor Units | 206000 | 11.2 | 24.8 | 230000 | 3.53 | 150000 | 2.66 | 4291.6667 | 17.1667 | HMSR-A-CB
210859865 | LG | ARUM216DTE5 | Non-Ducted Indoor Units | 206000 | 11.2 | 24.8 | 230000 | 3.53 | 150000 | 2.66 | 4291.6667 | 17.1667 | HMSR-A-CB
210859871 | LG | ARUM264BTE5 | Non-Ducted Indoor Units | 252000 | 12.5 | 22 | 282000 | 3.56 | 182000 | 2.52 | 5250 | 21 | HMSR-A-CB
210859875 | LG | ARUM264DTE5 | Non-Ducted Indoor Units | 252000 | 12.5 | 22 | 282000 | 3.56 | 182000 | 2.52 | 5250 | 21 | HMSR-A-CB
210859876 | LG | ARUM288BTE5 | Non-Ducted Indoor Units | 276000 | 12.2 | 22 | 308000 | 3.55 | 198000 | 2.5 | 5750 | 23 | HMSR-A-CB
210859880 | LG | ARUM288DTE5 | Non-Ducted Indoor Units | 276000 | 12.2 | 22 | 308000 | 3.55 | 198000 | 2.5 | 5750 | 23 | HMSR-A-CB
210859882 | LG | ARUM312BTE5 | Non-Ducted Indoor Units | 298000 | 11 | 22 | 332000 | 3.53 | 222000 | 2.48 | 6208.3333 | 24.8333 | HMSR-A-CB
210859885 | LG | ARUM312DTE5 | Non-Ducted Indoor Units | 298000 | 11 | 22 | 332000 | 3.53 | 222000 | 2.48 | 6208.3333 | 24.8333 | HMSR-A-CB
210859887 | LG | ARUM336BTE5 | Non-Ducted Indoor Units | 320000 | 9.8 | 20.5 | 358000 | 3.52 | 234000 | 2.36 | 6666.6667 | 26.6667 | HMSR-A-CB
210859891 | LG | ARUM336DTE5 | Non-Ducted Indoor Units | 320000 | 9.8 | 20.5 | 358000 | 3.52 | 234000 | 2.36 | 6666.6667 | 26.6667 | HMSR-A-CB
210859892 | LG | ARUM360BTE5 | Non-Ducted Indoor Units | 344000 | 10.8 | 20 | 384000 | 3.51 | 248000 | 2.3 | 7166.6667 | 28.6667 | HMSR-A-CB
210859896 | LG | ARUM360DTE5 | Non-Ducted Indoor Units | 344000 | 10.8 | 20 | 384000 | 3.51 | 248000 | 2.3 | 7166.6667 | 28.6667 | HMSR-A-CB
210859898 | LG | ARUM384BTE5 | Non-Ducted Indoor Units | 366000 | 10 | 19 | 410000 | 3.4 | 266000 | 2.28 | 7625 | 30.5 | HMSR-A-CB
210859901 | LG | ARUM384DTE5 | Non-Ducted Indoor Units | 366000 | 10 | 19 | 410000 | 3.4 | 266000 | 2.28 | 7625 | 30.5 | HMSR-A-CB
210859902 | LG | ARUM408BTE5 | Non-Ducted Indoor Units | 390000 | 9.8 | 18.8 | 434000 | 3.34 | 284000 | 2.26 | 8125 | 32.5 | HMSR-A-CB
210859906 | LG | ARUM408DTE5 | Non-Ducted Indoor Units | 390000 | 9.8 | 18.8 | 434000 | 3.34 | 284000 | 2.26 | 8125 | 32.5 | HMSR-A-CB
210859907 | LG | ARUM432BTE5 | Non-Ducted Indoor Units | 410000 | 9.8 | 19.8 | 460000 | 3.28 | 298000 | 2.32 | 8541.6667 | 34.1667 | HMSR-A-CB
210859910 | LG | ARUM432DTE5 | Non-Ducted Indoor Units | 410000 | 9.8 | 19.8 | 460000 | 3.28 | 298000 | 2.32 | 8541.6667 | 34.1667 | HMSR-A-CB
210859924 | LG | ARUM072BTE5 | Ducted Indoor Units | 69000 | 13 | 23.6 | 77000 | 3.48 | 51000 | 2.49 | 1437.5 | 5.75 | HMSR-A-CB
210859926 | LG | ARUM072DTE5 | Ducted Indoor Units | 69000 | 13 | 23.6 | 77000 | 3.48 | 51000 | 2.49 | 1437.5 | 5.75 | HMSR-A-CB
210859928 | LG | ARUM096BTE5 | Ducted Indoor Units | 92000 | 13.5 | 25.1 | 103000 | 3.66 | 67000 | 2.73 | 1916.6667 | 7.6667 | HMSR-A-CB
210859931 | LG | ARUM096DTE5 | Ducted Indoor Units | 92000 | 13.5 | 25.1 | 103000 | 3.66 | 67000 | 2.73 | 1916.6667 | 7.6667 | HMSR-A-CB
210859932 | LG | ARUM121BTE5 | Ducted Indoor Units | 114000 | 12.5 | 24.6 | 129000 | 3.46 | 84000 | 2.53 | 2375 | 9.5 | HMSR-A-CB
210286824 | Mitsubishi Electric | PUHY-EP216YNU-A | Mixed Ducted and Non-Ducted Indoor Units | 206000 | 11.45 | 23.25 | 232000 | 3.51 | 162000 | 2.21 | 4291.6667 | 17.1667 | HMSV-A-CB
210286825 | Mitsubishi Electric | PUHY-EP216TNU-A | Mixed Ducted and Non-Ducted Indoor Units | 206000 | 11.45 | 23.25 | 232000 | 3.51 | 162000 | 2.21 | 4291.6667 | 17.1667 | HMSV-A-CB
210691223 | HISENSE | AVWT-96FHFSHA | Mixed Ducted and Non-Ducted Indoor Units | 92000 | 12.15 | 25.75 | 100000 | 3.74 | 70000 | 2.44 | 1916.6667 | 7.6667 | HMSR-A-CB
210691225 | HISENSE | AVWT-120FHFSHA | Non-Ducted Indoor Units | 114000 | 13 | 29.4 | 126000 | 4.17 | 81000 | 2.73 | 2375 | 9.5 | HMSR-A-CB
210691226 | HISENSE | AVWT-120FHFSHA | Mixed Ducted and Non-Ducted Indoor Units | 114000 | 12.05 | 25.5 | 126000 | 3.79 | 81000 | 2.52 | 2375 | 9.5 | HMSR-A-CB
210691228 | HISENSE | AVWT-144FHFSHA | Non-Ducted Indoor Units | 138000 | 11.4 | 25.5 | 150000 | 3.5 | 105000 | 2.41 | 2875 | 11.5 | HMSR-A-CB
210691231 | HISENSE | AVWT-168FHFSHA | Non-Ducted Indoor Units | 160000 | 11.1 | 24.1 | 170000 | 3.39 | 115000 | 2.28 | 3333.3333 | 13.3333 | HMSR-A-CB
210691234 | HISENSE | AVWT-192FHFSHA | Non-Ducted Indoor Units | 184000 | 11.2 | 24.5 | 200000 | 3.4 | 140000 | 2.43 | 3833.3333 | 15.3333 | HMSR-A-CB
210691236 | HISENSE | AVWT-216FHFSHA | Ducted Indoor Units | 206000 | 11.1 | 20.7 | 226000 | 3.4 | 150000 | 2.32 | 4291.6667 | 17.1667 | HMSR-A-CB
210691237 | HISENSE | AVWT-216FHFSHA | Non-Ducted Indoor Units | 206000 | 12.4 | 23.2 | 226000 | 3.88 | 150000 | 2.52 | 4291.6667 | 17.1667 | HMSR-A-CB
210691238 | HISENSE | AVWT-216FHFSHA | Mixed Ducted and Non-Ducted Indoor Units | 206000 | 11.75 | 21.95 | 226000 | 3.64 | 150000 | 2.42 | 4291.6667 | 17.1667 | HMSR-A-CB
210691239 | HISENSE | AVWT-240FHFSHA | Ducted Indoor Units | 228000 | 11.1 | 20.4 | 252000 | 3.35 | 162000 | 2.32 | 4750 | 19 | HMSR-A-CB
210691240 | HISENSE | AVWT-240FHFSHA | Non-Ducted Indoor Units | 228000 | 12.4 | 22.8 | 252000 | 3.8 | 162000 | 2.59 | 4750 | 19 | HMSR-A-CB
210691241 | HISENSE | AVWT-240FHFSHA | Mixed Ducted and Non-Ducted Indoor Units | 228000 | 11.75 | 21.6 | 252000 | 3.57 | 162000 | 2.45 | 4750 | 19 | HMSR-A-CB
210691242 | HISENSE | AVWT-264FHFSHA | Ducted Indoor Units | 252000 | 10.5 | 19.5 | 276000 | 3.28 | 186000 | 2.3 | 5250 | 21 | HMSR-A-CB
210691243 | HISENSE | AVWT-264FHFSHA | Non-Ducted Indoor Units | 252000 | 11.5 | 20.9 | 276000 | 3.59 | 186000 | 2.41 | 5250 | 21 | HMSR-A-CB
210691244 | HISENSE | AVWT-264FHFSHA | Mixed Ducted and Non-Ducted Indoor Units | 252000 | 11 | 20.2 | 276000 | 3.43 | 186000 | 2.35 | 5250 | 21 | HMSR-A-CB
210691246 | HISENSE | AVWT-288FHFSHA | Non-Ducted Indoor Units | 276000 | 10.8 | 20.5 | 300000 | 3.33 | 210000 | 2.29 | 5750 | 23 | HMSR-A-CB
210691247 | HISENSE | AVWT-288FHFSHA | Mixed Ducted and Non-Ducted Indoor Units | 276000 | 10.5 | 19.8 | 300000 | 3.28 | 210000 | 2.25 | 5750 | 23 | HMSR-A-CB
210691249 | HISENSE | AVWT-312FHFSHA | Non-Ducted Indoor Units | 298000 | 10.7 | 19.8 | 320000 | 3.26 | 220000 | 2.22 | 6208.3333 | 24.8333 | HMSR-A-CB
210691222 | HISENSE | AVWT-96FHFSHA | Non-Ducted Indoor Units | 92000 | 13.2 | 29.7 | 100000 | 3.98 | 70000 | 2.57 | 1916.6667 | 7.6667 | HMSR-A-CB
210691261 | HISENSE | AVWT-408FHFSHA | Non-Ducted Indoor Units | 388000 | 11 | 18.1 | 426000 | 3.4 | 290000 | 2.36 | 8083.3333 | 32.3333 | HMSR-A-CB
210691262 | HISENSE | AVWT-408FHFSHA | Mixed Ducted and Non-Ducted Indoor Units | 388000 | 10.7 | 17.85 | 426000 | 3.3 | 290000 | 2.32 | 8083.3333 | 32.3333 | HMSR-A-CB
210691264 | HISENSE | AVWT-432FHFSHA | Non-Ducted Indoor Units | 414000 | 10.8 | 18.3 | 450000 | 3.33 | 314000 | 2.29 | 8625 | 34.5 | HMSR-A-CB
210691265 | HISENSE | AVWT-432FHFSHA | Mixed Ducted and Non-Ducted Indoor Units | 414000 | 10.5 | 17.95 | 450000 | 3.27 | 314000 | 2.26 | 8625 | 34.5 | HMSR-A-CB
210691267 | HISENSE | AVWT-456FHFSHA | Non-Ducted Indoor Units | 436000 | 10.7 | 17.6 | 470000 | 3.29 | 324000 | 2.24 | 9083.3333 | 36.3333 | HMSR-A-CB
210713380 | HISENSE | AVWT-72FHFSHA | Non-Ducted Indoor Units | 69000 | 13.9 | 29.1 | 75000 | 4.03 | 52500 | 2.61 | 1437.5 | 5.75 | HMSR-A-CB
210713381 | HISENSE | AVWT-72FHFSHA | Mixed Ducted and Non-Ducted Indoor Units | 69000 | 12.65 | 25.5 | 75000 | 3.71 | 52500 | 2.43 | 1437.5 | 5.75 | HMSR-A-CB
210859834 | LG | ARUM072BTE5 | Non-Ducted Indoor Units | 69000 | 13.4 | 28.4 | 77000 | 3.83 | 51000 | 2.66 | 1437.5 | 5.75 | HMSR-A-CB
210859836 | LG | ARUM072DTE5 | Non-Ducted Indoor Units | 69000 | 13.4 | 28.4 | 77000 | 3.83 | 51000 | 2.66 | 1437.5 | 5.75 | HMSR-A-CB
210859837 | LG | ARUM096BTE5 | Non-Ducted Indoor Units | 92000 | 14.4 | 33 | 103000 | 4.33 | 67000 | 2.85 | 1916.6667 | 7.6667 | HMSR-A-CB
208102065 | LENNOX | VEP360C432G | Mixed Ducted and Non-Ducted Indoor Units | 342000 | 10.2 | 19.25 | 384000 | 3.25 | 250000 | 2.2 | 7125 | 28.5 | HMSV-A-CB
209569882 | SAMSUNG | AM072BXVTFR | Ducted Indoor Units | 69000 | 12.7 | 24.7 | 77000 | 4.14 | 77000 | 2.46 | 1437.5 | 5.75 | HMSR-A-CB
209569885 | SAMSUNG | AM096BXVTFR | Ducted Indoor Units | 92000 | 12.85 | 26.1 | 103000 | 3.94 | 103000 | 2.47 | 1916.6667 | 7.6667 | HMSR-A-CB
209569886 | SAMSUNG | AM120BXVTFR | Ducted Indoor Units | 114000 | 12.65 | 26.2 | 129000 | 3.92 | 129000 | 2.32 | 2375 | 9.5 | HMSR-A-CB
209569892 | SAMSUNG | AM072BXVTFR | Non-Ducted Indoor Units | 69000 | 14.45 | 34.6 | 77000 | 4.55 | 77000 | 2.69 | 1437.5 | 5.75 | HMSR-A-CB
209569894 | SAMSUNG | AM096BXVTFR | Non-Ducted Indoor Units | 92000 | 14.75 | 36.1 | 103000 | 4.42 | 103000 | 2.6 | 1916.6667 | 7.6667 | HMSR-A-CB
209572297 | SAMSUNG | AM096BXVTFH | Ducted Indoor Units | 92000 | 12.85 | 26.1 | 103000 | 3.94 | 103000 | 2.47 | 1916.6667 | 7.6667 | HMSV-A-CB
209572298 | SAMSUNG | AM120BXVTFH | Ducted Indoor Units | 114000 | 12.65 | 26.2 | 129000 | 3.92 | 129000 | 2.32 | 2375 | 9.5 | HMSV-A-CB
209572299 | SAMSUNG | AM072BXVTFH | Non-Ducted Indoor Units | 69000 | 14.45 | 34.6 | 77000 | 4.55 | 77000 | 2.69 | 1437.5 | 5.75 | HMSV-A-CB
209572300 | SAMSUNG | AM096BXVTFH | Non-Ducted Indoor Units | 92000 | 14.75 | 36.1 | 103000 | 4.42 | 103000 | 2.6 | 1916.6667 | 7.6667 | HMSV-A-CB
209572310 | SAMSUNG | AM072BXVTJH | Ducted Indoor Units | 69000 | 12.7 | 24.7 | 77000 | 4.14 | 77000 | 2.46 | 1437.5 | 5.75 | HMSV-A-CB
209572312 | SAMSUNG | AM096BXVTJH | Ducted Indoor Units | 92000 | 12.85 | 26.1 | 103000 | 3.94 | 103000 | 2.47 | 1916.6667 | 7.6667 | HMSV-A-CB
209572314 | SAMSUNG | AM120BXVTJH | Ducted Indoor Units | 114000 | 12.65 | 26.2 | 129000 | 3.92 | 129000 | 2.32 | 2375 | 9.5 | HMSV-A-CB
209572316 | SAMSUNG | AM072BXVTJH | Non-Ducted Indoor Units | 69000 | 14.45 | 34.6 | 77000 | 4.55 | 77000 | 2.69 | 1437.5 | 5.75 | HMSV-A-CB
209572317 | SAMSUNG | AM096BXVTJH | Non-Ducted Indoor Units | 92000 | 14.75 | 36.1 | 103000 | 4.42 | 103000 | 2.6 | 1916.6667 | 7.6667 | HMSV-A-CB
209572321 | SAMSUNG | AM072BXVTJR | Ducted Indoor Units | 69000 | 12.7 | 24.7 | 77000 | 4.14 | 77000 | 2.46 | 1437.5 | 5.75 | HMSR-A-CB
209572322 | SAMSUNG | AM096BXVTJR | Ducted Indoor Units | 92000 | 12.85 | 26.1 | 103000 | 3.94 | 103000 | 2.47 | 1916.6667 | 7.6667 | HMSR-A-CB
209572324 | SAMSUNG | AM120BXVTJR | Ducted Indoor Units | 114000 | 12.65 | 26.2 | 129000 | 3.92 | 129000 | 2.32 | 2375 | 9.5 | HMSR-A-CB
209572325 | SAMSUNG | AM072BXVTJR | Non-Ducted Indoor Units | 69000 | 14.45 | 34.6 | 77000 | 4.55 | 77000 | 2.69 | 1437.5 | 5.75 | HMSR-A-CB
209572327 | SAMSUNG | AM096BXVTJR | Non-Ducted Indoor Units | 92000 | 14.75 | 36.1 | 103000 | 4.42 | 103000 | 2.6 | 1916.6667 | 7.6667 | HMSR-A-CB
209812261 | SAMSUNG | AM072BXVTFH | Ducted Indoor Units | 69000 | 12.7 | 24.7 | 77000 | 4.14 | 77000 | 2.46 | 1437.5 | 5.75 | HMSV-A-CB
209842187 | SAMSUNG | AM144BXVTFR | Ducted Indoor Units | 138000 | 12.3 | 21.1 | 154000 | 3.89 | 154000 | 2.34 | 2875 | 11.5 | HMSR-A-CB
209842188 | SAMSUNG | AM168BXVTFR | Ducted Indoor Units | 160000 | 12.25 | 24.1 | 180000 | 3.86 | 180000 | 2.32 | 3333.3333 | 13.3333 | HMSR-A-CB
209842189 | SAMSUNG | AM192BXVTFR | Ducted Indoor Units | 182000 | 12.15 | 24.1 | 206000 | 3.83 | 206000 | 2.27 | 3791.6667 | 15.1667 | HMSR-A-CB
209842190 | SAMSUNG | AM216BXVTFR | Ducted Indoor Units | 206000 | 12.1 | 24.1 | 232000 | 3.81 | 232000 | 2.23 | 4291.6667 | 17.1667 | HMSR-A-CB
209842191 | SAMSUNG | AM240BXVTFR | Ducted Indoor Units | 228000 | 12.05 | 24 | 258000 | 3.8 | 258000 | 2.16 | 4750 | 19 | HMSR-A-CB
209842192 | SAMSUNG | AM264BXVTFR | Ducted Indoor Units | 252000 | 11.6 | 23.4 | 282000 | 3.74 | 282000 | 2.15 | 5250 | 21 | HMSR-A-CB
209842193 | SAMSUNG | AM288BXVTFR | Ducted Indoor Units | 274000 | 11.5 | 23 | 308000 | 3.6 | 308000 | 2.13 | 5708.3333 | 22.8333 | HMSR-A-CB
209842194 | SAMSUNG | AM312BXVTFR | Ducted Indoor Units | 296000 | 11.15 | 22.6 | 334000 | 3.51 | 334000 | 2.11 | 6166.6667 | 24.6667 | HMSR-A-CB
209842195 | SAMSUNG | AM336BXVTFR | Ducted Indoor Units | 320000 | 10.95 | 22.3 | 360000 | 3.38 | 360000 | 2.09 | 6666.6667 | 26.6667 | HMSR-A-CB
209842197 | SAMSUNG | AM144BXVTFR | Non-Ducted Indoor Units | 138000 | 14 | 32.9 | 154000 | 4.28 | 154000 | 2.56 | 2875 | 11.5 | HMSR-A-CB
209842198 | SAMSUNG | AM168BXVTFR | Non-Ducted Indoor Units | 160000 | 14.05 | 33.2 | 180000 | 4.17 | 180000 | 2.49 | 3333.3333 | 13.3333 | HMSR-A-CB
209842199 | SAMSUNG | AM192BXVTFR | Non-Ducted Indoor Units | 182000 | 13.6 | 32.1 | 206000 | 4.13 | 206000 | 2.27 | 3791.6667 | 15.1667 | HMSR-A-CB
209842200 | SAMSUNG | AM216BXVTFR | Non-Ducted Indoor Units | 206000 | 13.6 | 31.7 | 232000 | 4.03 | 232000 | 2.18 | 4291.6667 | 17.1667 | HMSR-A-CB
209842202 | SAMSUNG | AM264BXVTFR | Non-Ducted Indoor Units | 252000 | 13.1 | 31.5 | 282000 | 3.76 | 282000 | 2.31 | 5250 | 21 | HMSR-A-CB
209842203 | SAMSUNG | AM288BXVTFR | Non-Ducted Indoor Units | 274000 | 12.95 | 31.3 | 308000 | 3.68 | 308000 | 2.28 | 5708.3333 | 22.8333 | HMSR-A-CB
209842204 | SAMSUNG | AM312BXVTFR | Non-Ducted Indoor Units | 296000 | 12.4 | 29.9 | 334000 | 3.61 | 334000 | 2.12 | 6166.6667 | 24.6667 | HMSR-A-CB
209842205 | SAMSUNG | AM336BXVTFR | Non-Ducted Indoor Units | 320000 | 12.2 | 29.6 | 360000 | 3.53 | 360000 | 2.07 | 6666.6667 | 26.6667 | HMSR-A-CB
209842405 | SAMSUNG | AM144BXVTFH | Ducted Indoor Units | 138000 | 12.3 | 21.1 | 154000 | 3.89 | 154000 | 2.34 | 2875 | 11.5 | HMSV-A-CB
209842406 | SAMSUNG | AM168BXVTFH | Ducted Indoor Units | 160000 | 12.25 | 24.1 | 180000 | 3.86 | 180000 | 2.32 | 3333.3333 | 13.3333 | HMSV-A-CB
209842407 | SAMSUNG | AM192BXVTFH | Ducted Indoor Units | 182000 | 12.15 | 24.1 | 206000 | 3.83 | 206000 | 2.27 | 3791.6667 | 15.1667 | HMSV-A-CB
209842408 | SAMSUNG | AM216BXVTFH | Ducted Indoor Units | 206000 | 12.1 | 24.1 | 232000 | 3.81 | 232000 | 2.23 | 4291.6667 | 17.1667 | HMSV-A-CB
209842409 | SAMSUNG | AM240BXVTFH | Ducted Indoor Units | 228000 | 12.05 | 24 | 258000 | 3.8 | 258000 | 2.16 | 4750 | 19 | HMSV-A-CB
209842410 | SAMSUNG | AM264BXVTFH | Ducted Indoor Units | 252000 | 11.6 | 23.4 | 282000 | 3.74 | 282000 | 2.15 | 5250 | 21 | HMSV-A-CB
209842411 | SAMSUNG | AM288BXVTFH | Ducted Indoor Units | 274000 | 11.5 | 23 | 308000 | 3.6 | 308000 | 2.13 | 5708.3333 | 22.8333 | HMSV-A-CB
209842412 | SAMSUNG | AM312BXVTFH | Ducted Indoor Units | 296000 | 11.15 | 22.6 | 334000 | 3.51 | 334000 | 2.11 | 6166.6667 | 24.6667 | HMSV-A-CB
209842413 | SAMSUNG | AM336BXVTFH | Ducted Indoor Units | 320000 | 10.95 | 22.3 | 360000 | 3.38 | 360000 | 2.09 | 6666.6667 | 26.6667 | HMSV-A-CB
209842415 | SAMSUNG | AM144BXVTFH | Non-Ducted Indoor Units | 138000 | 14 | 32.9 | 154000 | 4.28 | 154000 | 2.56 | 2875 | 11.5 | HMSV-A-CB
209842416 | SAMSUNG | AM168BXVTFH | Non-Ducted Indoor Units | 160000 | 14.05 | 33.2 | 180000 | 4.17 | 180000 | 2.49 | 3333.3333 | 13.3333 | HMSV-A-CB
209842417 | SAMSUNG | AM192BXVTFH | Non-Ducted Indoor Units | 182000 | 13.6 | 32.1 | 206000 | 4.13 | 206000 | 2.27 | 3791.6667 | 15.1667 | HMSV-A-CB
209842418 | SAMSUNG | AM216BXVTFH | Non-Ducted Indoor Units | 206000 | 13.6 | 31.7 | 232000 | 4.03 | 232000 | 2.18 | 4291.6667 | 17.1667 | HMSV-A-CB
209842420 | SAMSUNG | AM264BXVTFH | Non-Ducted Indoor Units | 252000 | 13.1 | 31.5 | 282000 | 3.76 | 282000 | 2.31 | 5250 | 21 | HMSV-A-CB
209842421 | SAMSUNG | AM288BXVTFH | Non-Ducted Indoor Units | 274000 | 12.95 | 31.3 | 308000 | 3.68 | 308000 | 2.28 | 5708.3333 | 22.8333 | HMSV-A-CB
209842422 | SAMSUNG | AM312BXVTFH | Non-Ducted Indoor Units | 296000 | 12.4 | 29.9 | 334000 | 3.61 | 334000 | 2.12 | 6166.6667 | 24.6667 | HMSV-A-CB
209842423 | SAMSUNG | AM336BXVTFH | Non-Ducted Indoor Units | 320000 | 12.2 | 29.6 | 360000 | 3.53 | 360000 | 2.07 | 6666.6667 | 26.6667 | HMSV-A-CB
209842425 | SAMSUNG | AM144BXVTJH | Ducted Indoor Units | 138000 | 12.3 | 21.1 | 154000 | 3.89 | 154000 | 2.34 | 2875 | 11.5 | HMSV-A-CB
209842426 | SAMSUNG | AM168BXVTJH | Ducted Indoor Units | 160000 | 12.25 | 24.1 | 180000 | 3.86 | 180000 | 2.32 | 3333.3333 | 13.3333 | HMSV-A-CB
209842427 | SAMSUNG | AM192BXVTJH | Ducted Indoor Units | 182000 | 12.15 | 24.1 | 206000 | 3.83 | 206000 | 2.27 | 3791.6667 | 15.1667 | HMSV-A-CB
209842428 | SAMSUNG | AM216BXVTJH | Ducted Indoor Units | 206000 | 12.1 | 24.1 | 232000 | 3.81 | 232000 | 2.23 | 4291.6667 | 17.1667 | HMSV-A-CB
209842429 | SAMSUNG | AM240BXVTJH | Ducted Indoor Units | 228000 | 12.05 | 24 | 258000 | 3.8 | 258000 | 2.16 | 4750 | 19 | HMSV-A-CB
209842430 | SAMSUNG | AM264BXVTJH | Ducted Indoor Units | 252000 | 11.6 | 23.4 | 282000 | 3.74 | 282000 | 2.15 | 5250 | 21 | HMSV-A-CB
209842431 | SAMSUNG | AM288BXVTJH | Ducted Indoor Units | 274000 | 11.5 | 23 | 308000 | 3.6 | 308000 | 2.13 | 5708.3333 | 22.8333 | HMSV-A-CB
209842432 | SAMSUNG | AM312BXVTJH | Ducted Indoor Units | 296000 | 11.15 | 22.6 | 334000 | 3.51 | 334000 | 2.11 | 6166.6667 | 24.6667 | HMSV-A-CB
209842433 | SAMSUNG | AM336BXVTJH | Ducted Indoor Units | 320000 | 10.95 | 22.3 | 360000 | 3.38 | 360000 | 2.09 | 6666.6667 | 26.6667 | HMSV-A-CB
209842435 | SAMSUNG | AM144BXVTJH | Non-Ducted Indoor Units | 138000 | 14 | 32.9 | 154000 | 4.28 | 154000 | 2.56 | 2875 | 11.5 | HMSV-A-CB
209842436 | SAMSUNG | AM168BXVTJH | Non-Ducted Indoor Units | 160000 | 14.05 | 33.2 | 180000 | 4.17 | 180000 | 2.49 | 3333.3333 | 13.3333 | HMSV-A-CB
209842437 | SAMSUNG | AM192BXVTJH | Non-Ducted Indoor Units | 182000 | 13.6 | 32.1 | 206000 | 4.13 | 206000 | 2.27 | 3791.6667 | 15.1667 | HMSV-A-CB
209842438 | SAMSUNG | AM216BXVTJH | Non-Ducted Indoor Units | 206000 | 13.6 | 31.7 | 232000 | 4.03 | 232000 | 2.18 | 4291.6667 | 17.1667 | HMSV-A-CB
209842440 | SAMSUNG | AM264BXVTJH | Non-Ducted Indoor Units | 252000 | 13.1 | 31.5 | 282000 | 3.76 | 282000 | 2.31 | 5250 | 21 | HMSV-A-CB
209842441 | SAMSUNG | AM288BXVTJH | Non-Ducted Indoor Units | 274000 | 12.95 | 31.3 | 308000 | 3.68 | 308000 | 2.28 | 5708.3333 | 22.8333 | HMSV-A-CB
209842442 | SAMSUNG | AM312BXVTJH | Non-Ducted Indoor Units | 296000 | 12.4 | 29.9 | 334000 | 3.61 | 334000 | 2.12 | 6166.6667 | 24.6667 | HMSV-A-CB
209842443 | SAMSUNG | AM336BXVTJH | Non-Ducted Indoor Units | 320000 | 12.2 | 29.6 | 360000 | 3.53 | 360000 | 2.07 | 6666.6667 | 26.6667 | HMSV-A-CB
209842445 | SAMSUNG | AM144BXVTJR | Ducted Indoor Units | 138000 | 12.3 | 21.1 | 154000 | 3.89 | 154000 | 2.34 | 2875 | 11.5 | HMSR-A-CB
209842446 | SAMSUNG | AM168BXVTJR | Ducted Indoor Units | 160000 | 12.25 | 24.1 | 180000 | 3.86 | 180000 | 2.32 | 3333.3333 | 13.3333 | HMSR-A-CB
209842447 | SAMSUNG | AM192BXVTJR | Ducted Indoor Units | 182000 | 12.15 | 24.1 | 206000 | 3.83 | 206000 | 2.27 | 3791.6667 | 15.1667 | HMSR-A-CB
209842448 | SAMSUNG | AM216BXVTJR | Ducted Indoor Units | 206000 | 12.1 | 24.1 | 232000 | 3.81 | 232000 | 2.23 | 4291.6667 | 17.1667 | HMSR-A-CB
209842449 | SAMSUNG | AM240BXVTJR | Ducted Indoor Units | 228000 | 12.05 | 24 | 258000 | 3.8 | 258000 | 2.16 | 4750 | 19 | HMSR-A-CB
209842450 | SAMSUNG | AM264BXVTJR | Ducted Indoor Units | 252000 | 11.6 | 23.4 | 282000 | 3.74 | 282000 | 2.15 | 5250 | 21 | HMSR-A-CB
209842451 | SAMSUNG | AM288BXVTJR | Ducted Indoor Units | 274000 | 11.5 | 23 | 308000 | 3.6 | 308000 | 2.13 | 5708.3333 | 22.8333 | HMSR-A-CB
209842452 | SAMSUNG | AM312BXVTJR | Ducted Indoor Units | 296000 | 11.15 | 22.6 | 334000 | 3.51 | 334000 | 2.11 | 6166.6667 | 24.6667 | HMSR-A-CB
209842453 | SAMSUNG | AM336BXVTJR | Ducted Indoor Units | 320000 | 10.95 | 22.3 | 360000 | 3.38 | 360000 | 2.09 | 6666.6667 | 26.6667 | HMSR-A-CB
209842455 | SAMSUNG | AM144BXVTJR | Non-Ducted Indoor Units | 138000 | 14 | 32.9 | 154000 | 4.28 | 154000 | 2.56 | 2875 | 11.5 | HMSR-A-CB
209842456 | SAMSUNG | AM168BXVTJR | Non-Ducted Indoor Units | 160000 | 14.05 | 33.2 | 180000 | 4.17 | 180000 | 2.49 | 3333.3333 | 13.3333 | HMSR-A-CB
209842457 | SAMSUNG | AM192BXVTJR | Non-Ducted Indoor Units | 182000 | 13.6 | 32.1 | 206000 | 4.13 | 206000 | 2.27 | 3791.6667 | 15.1667 | HMSR-A-CB
209842458 | SAMSUNG | AM216BXVTJR | Non-Ducted Indoor Units | 206000 | 13.6 | 31.7 | 232000 | 4.03 | 232000 | 2.18 | 4291.6667 | 17.1667 | HMSR-A-CB
209842460 | SAMSUNG | AM264BXVTJR | Non-Ducted Indoor Units | 252000 | 13.1 | 31.5 | 282000 | 3.76 | 282000 | 2.31 | 5250 | 21 | HMSR-A-CB
209842461 | SAMSUNG | AM288BXVTJR | Non-Ducted Indoor Units | 274000 | 12.95 | 31.3 | 308000 | 3.68 | 308000 | 2.28 | 5708.3333 | 22.8333 | HMSR-A-CB
209842462 | SAMSUNG | AM312BXVTJR | Non-Ducted Indoor Units | 296000 | 12.4 | 29.9 | 334000 | 3.61 | 334000 | 2.12 | 6166.6667 | 24.6667 | HMSR-A-CB
209842463 | SAMSUNG | AM336BXVTJR | Non-Ducted Indoor Units | 320000 | 12.2 | 29.6 | 360000 | 3.53 | 360000 | 2.07 | 6666.6667 | 26.6667 | HMSR-A-CB
209863162 | SAMSUNG | AM072BXVTFH | Mixed Ducted and Non-Ducted Indoor Units | 69000 | 13.57 | 29.65 | 77000 | 4.34 | 77000 | 2.57 | 1437.5 | 5.75 | HMSV-A-CB
209863163 | SAMSUNG | AM096BXVTFH | Mixed Ducted and Non-Ducted Indoor Units | 92000 | 13.8 | 31.1 | 103000 | 4.18 | 103000 | 2.53 | 1916.6667 | 7.6667 | HMSV-A-CB
209863165 | SAMSUNG | AM072BXVTJH | Mixed Ducted and Non-Ducted Indoor Units | 69000 | 13.57 | 29.65 | 77000 | 4.34 | 77000 | 2.57 | 1437.5 | 5.75 | HMSV-A-CB
209863166 | SAMSUNG | AM096BXVTJH | Mixed Ducted and Non-Ducted Indoor Units | 92000 | 13.8 | 31.1 | 103000 | 4.18 | 103000 | 2.53 | 1916.6667 | 7.6667 | HMSV-A-CB
209863168 | SAMSUNG | AM072BXVTJR | Mixed Ducted and Non-Ducted Indoor Units | 69000 | 13.57 | 29.65 | 77000 | 4.34 | 77000 | 2.57 | 1437.5 | 5.75 | HMSR-A-CB
209863169 | SAMSUNG | AM096BXVTJR | Mixed Ducted and Non-Ducted Indoor Units | 92000 | 13.8 | 31.1 | 103000 | 4.18 | 103000 | 2.53 | 1916.6667 | 7.6667 | HMSR-A-CB
209863171 | SAMSUNG | AM144BXVTFR | Mixed Ducted and Non-Ducted Indoor Units | 138000 | 13.15 | 27 | 154000 | 4.08 | 154000 | 2.45 | 2875 | 11.5 | HMSR-A-CB
209863172 | SAMSUNG | AM168BXVTFR | Mixed Ducted and Non-Ducted Indoor Units | 160000 | 13.15 | 28.65 | 180000 | 4.01 | 180000 | 2.4 | 3333.3333 | 13.3333 | HMSR-A-CB
209863173 | SAMSUNG | AM192BXVTFR | Mixed Ducted and Non-Ducted Indoor Units | 182000 | 12.87 | 28.1 | 206000 | 3.98 | 206000 | 2.27 | 3791.6667 | 15.1667 | HMSR-A-CB
209863174 | SAMSUNG | AM216BXVTFR | Mixed Ducted and Non-Ducted Indoor Units | 206000 | 12.85 | 27.9 | 232000 | 3.92 | 232000 | 2.2 | 4291.6667 | 17.1667 | HMSR-A-CB
209863175 | SAMSUNG | AM240BXVTFR | Mixed Ducted and Non-Ducted Indoor Units | 228000 | 12.62 | 27.8 | 258000 | 3.89 | 258000 | 2.11 | 4750 | 19 | HMSR-A-CB
209863176 | SAMSUNG | AM264BXVTFR | Mixed Ducted and Non-Ducted Indoor Units | 252000 | 12.35 | 27.45 | 282000 | 3.75 | 282000 | 2.23 | 5250 | 21 | HMSR-A-CB
209863177 | SAMSUNG | AM288BXVTFR | Mixed Ducted and Non-Ducted Indoor Units | 274000 | 12.22 | 27.15 | 308000 | 3.64 | 308000 | 2.2 | 5708.3333 | 22.8333 | HMSR-A-CB
209863178 | SAMSUNG | AM312BXVTFR | Mixed Ducted and Non-Ducted Indoor Units | 296000 | 11.77 | 26.25 | 334000 | 3.56 | 334000 | 2.11 | 6166.6667 | 24.6667 | HMSR-A-CB
209863179 | SAMSUNG | AM336BXVTFR | Mixed Ducted and Non-Ducted Indoor Units | 320000 | 11.57 | 25.95 | 360000 | 3.45 | 360000 | 2.08 | 6666.6667 | 26.6667 | HMSR-A-CB
209863181 | SAMSUNG | AM144BXVTFH | Mixed Ducted and Non-Ducted Indoor Units | 138000 | 13.15 | 27 | 154000 | 4.08 | 154000 | 2.45 | 2875 | 11.5 | HMSV-A-CB
209863182 | SAMSUNG | AM168BXVTFH | Mixed Ducted and Non-Ducted Indoor Units | 160000 | 13.15 | 28.65 | 180000 | 4.01 | 180000 | 2.4 | 3333.3333 | 13.3333 | HMSV-A-CB
209863183 | SAMSUNG | AM192BXVTFH | Mixed Ducted and Non-Ducted Indoor Units | 182000 | 12.87 | 28.1 | 206000 | 3.98 | 206000 | 2.27 | 3791.6667 | 15.1667 | HMSV-A-CB
209863184 | SAMSUNG | AM216BXVTFH | Mixed Ducted and Non-Ducted Indoor Units | 206000 | 12.85 | 27.9 | 232000 | 3.92 | 232000 | 2.2 | 4291.6667 | 17.1667 | HMSV-A-CB
209863185 | SAMSUNG | AM240BXVTFH | Mixed Ducted and Non-Ducted Indoor Units | 228000 | 12.62 | 27.8 | 258000 | 3.89 | 258000 | 2.11 | 4750 | 19 | HMSV-A-CB
209863186 | SAMSUNG | AM264BXVTFH | Mixed Ducted and Non-Ducted Indoor Units | 252000 | 12.35 | 27.45 | 282000 | 3.75 | 282000 | 2.23 | 5250 | 21 | HMSV-A-CB
209863187 | SAMSUNG | AM288BXVTFH | Mixed Ducted and Non-Ducted Indoor Units | 274000 | 12.22 | 27.15 | 308000 | 3.64 | 308000 | 2.2 | 5708.3333 | 22.8333 | HMSV-A-CB
209863188 | SAMSUNG | AM312BXVTFH | Mixed Ducted and Non-Ducted Indoor Units | 296000 | 11.77 | 26.25 | 334000 | 3.56 | 334000 | 2.11 | 6166.6667 | 24.6667 | HMSV-A-CB
209863189 | SAMSUNG | AM336BXVTFH | Mixed Ducted and Non-Ducted Indoor Units | 320000 | 11.57 | 25.95 | 360000 | 3.45 | 360000 | 2.08 | 6666.6667 | 26.6667 | HMSV-A-CB
209863191 | SAMSUNG | AM144BXVTJH | Mixed Ducted and Non-Ducted Indoor Units | 138000 | 13.15 | 27 | 154000 | 4.08 | 154000 | 2.45 | 2875 | 11.5 | HMSV-A-CB
209863192 | SAMSUNG | AM168BXVTJH | Mixed Ducted and Non-Ducted Indoor Units | 160000 | 13.15 | 28.65 | 180000 | 4.01 | 180000 | 2.4 | 3333.3333 | 13.3333 | HMSV-A-CB
209863193 | SAMSUNG | AM192BXVTJH | Mixed Ducted and Non-Ducted Indoor Units | 182000 | 12.87 | 28.1 | 206000 | 3.98 | 206000 | 2.27 | 3791.6667 | 15.1667 | HMSV-A-CB
209863194 | SAMSUNG | AM216BXVTJH | Mixed Ducted and Non-Ducted Indoor Units | 206000 | 12.85 | 27.9 | 232000 | 3.92 | 232000 | 2.2 | 4291.6667 | 17.1667 | HMSV-A-CB
209863195 | SAMSUNG | AM240BXVTJH | Mixed Ducted and Non-Ducted Indoor Units | 228000 | 12.62 | 27.8 | 258000 | 3.89 | 258000 | 2.11 | 4750 | 19 | HMSV-A-CB
209863196 | SAMSUNG | AM264BXVTJH | Mixed Ducted and Non-Ducted Indoor Units | 252000 | 12.35 | 27.45 | 282000 | 3.75 | 282000 | 2.23 | 5250 | 21 | HMSV-A-CB
209863197 | SAMSUNG | AM288BXVTJH | Mixed Ducted and Non-Ducted Indoor Units | 274000 | 12.22 | 27.15 | 308000 | 3.64 | 308000 | 2.2 | 5708.3333 | 22.8333 | HMSV-A-CB
209863198 | SAMSUNG | AM312BXVTJH | Mixed Ducted and Non-Ducted Indoor Units | 296000 | 11.77 | 26.25 | 334000 | 3.56 | 334000 | 2.11 | 6166.6667 | 24.6667 | HMSV-A-CB
209863199 | SAMSUNG | AM336BXVTJH | Mixed Ducted and Non-Ducted Indoor Units | 320000 | 11.57 | 25.95 | 360000 | 3.45 | 360000 | 2.08 | 6666.6667 | 26.6667 | HMSV-A-CB
209863201 | SAMSUNG | AM144BXVTJR | Mixed Ducted and Non-Ducted Indoor Units | 138000 | 13.15 | 27 | 154000 | 4.08 | 154000 | 2.45 | 2875 | 11.5 | HMSR-A-CB
209863202 | SAMSUNG | AM168BXVTJR | Mixed Ducted and Non-Ducted Indoor Units | 160000 | 13.15 | 28.65 | 180000 | 4.01 | 180000 | 2.4 | 3333.3333 | 13.3333 | HMSR-A-CB
209863203 | SAMSUNG | AM192BXVTJR | Mixed Ducted and Non-Ducted Indoor Units | 182000 | 12.87 | 28.1 | 206000 | 3.98 | 206000 | 2.27 | 3791.6667 | 15.1667 | HMSR-A-CB
209863204 | SAMSUNG | AM216BXVTJR | Mixed Ducted and Non-Ducted Indoor Units | 206000 | 12.85 | 27.9 | 232000 | 3.92 | 232000 | 2.2 | 4291.6667 | 17.1667 | HMSR-A-CB
209863205 | SAMSUNG | AM240BXVTJR | Mixed Ducted and Non-Ducted Indoor Units | 228000 | 12.62 | 27.8 | 258000 | 3.89 | 258000 | 2.11 | 4750 | 19 | HMSR-A-CB
209863206 | SAMSUNG | AM264BXVTJR | Mixed Ducted and Non-Ducted Indoor Units | 252000 | 12.35 | 27.45 | 282000 | 3.75 | 282000 | 2.23 | 5250 | 21 | HMSR-A-CB
209863207 | SAMSUNG | AM288BXVTJR | Mixed Ducted and Non-Ducted Indoor Units | 274000 | 12.22 | 27.15 | 308000 | 3.64 | 308000 | 2.2 | 5708.3333 | 22.8333 | HMSR-A-CB
209863208 | SAMSUNG | AM312BXVTJR | Mixed Ducted and Non-Ducted Indoor Units | 296000 | 11.77 | 26.25 | 334000 | 3.56 | 334000 | 2.11 | 6166.6667 | 24.6667 | HMSR-A-CB
209863209 | SAMSUNG | AM336BXVTJR | Mixed Ducted and Non-Ducted Indoor Units | 320000 | 11.57 | 25.95 | 360000 | 3.45 | 360000 | 2.08 | 6666.6667 | 26.6667 | HMSR-A-CB
208102006 | LENNOX | VEP096C432G | Mixed Ducted and Non-Ducted Indoor Units | 92000 | 11.9 | 22.5 | 103000 | 3.65 | 67000 | 2.44 | 1916.6667 | 7.6667 | HMSV-A-CB
208102009 | LENNOX | VEP096C432Y | Mixed Ducted and Non-Ducted Indoor Units | 92000 | 11.9 | 23 | 103000 | 3.65 | 67000 | 2.44 | 1916.6667 | 7.6667 | HMSV-A-CB
204442807 | SAMSUNG | AM216KXVGJH | Non-Ducted Indoor Units | 206000 | 11 | 24.5 | 230000 | 3.82 | 150000 | 2.7 | 4291.6667 | 17.1667 | HMSV-A-CB
204442808 | SAMSUNG | AM408KXVGJH | Non-Ducted Indoor Units | 390000 | 9.8 | 21 | 436000 | 3.3 | 284000 | 2.4 | 8125 | 32.5 | HMSV-A-CB
204442809 | SAMSUNG | AM432KXVGJH | Non-Ducted Indoor Units | 416000 | 9.8 | 21 | 460000 | 3.3 | 300000 | 2.4 | 8666.6667 | 34.6667 | HMSV-A-CB
204442805 | SAMSUNG | AM264KXVTJR | Non-Ducted Indoor Units | 252000 | 12.8 | 28.3 | 282000 | 3.7 | 282000 | 2.11 | 5250 | 21 | HMSR-A-CB
208102045 | LENNOX | VEP264C432G | Mixed Ducted and Non-Ducted Indoor Units | 250000 | 10.5 | 20.5 | 282000 | 3.32 | 186000 | 2.2 | 5208.3333 | 20.8333 | HMSV-A-CB
208102046 | LENNOX | VEP264C432G | Non-Ducted Indoor Units | 250000 | 10.5 | 20.5 | 282000 | 3.35 | 186000 | 2.2 | 5208.3333 | 20.8333 | HMSV-A-CB
208102048 | LENNOX | VEP264C432Y | Non-Ducted Indoor Units | 250000 | 10.5 | 20.5 | 282000 | 3.35 | 186000 | 2.2 | 5208.3333 | 20.8333 | HMSV-A-CB
208102050 | LENNOX | VEP288C432G | Mixed Ducted and Non-Ducted Indoor Units | 274000 | 10.35 | 20.25 | 308000 | 3.27 | 200000 | 2.2 | 5708.3333 | 22.8333 | HMSV-A-CB
208102051 | LENNOX | VEP288C432G | Non-Ducted Indoor Units | 274000 | 10.2 | 20.5 | 308000 | 3.3 | 200000 | 2.2 | 5708.3333 | 22.8333 | HMSV-A-CB
208102055 | LENNOX | VEP312C432G | Mixed Ducted and Non-Ducted Indoor Units | 296000 | 10.35 | 20 | 334000 | 3.25 | 206000 | 2.2 | 6166.6667 | 24.6667 | HMSV-A-CB
208102053 | LENNOX | VEP288C432Y | Non-Ducted Indoor Units | 274000 | 10.2 | 20.5 | 308000 | 3.3 | 200000 | 2.2 | 5708.3333 | 22.8333 | HMSV-A-CB
201902902 | LENNOX VRF | VEP096C432G | Mixed Ducted and Non-Ducted Indoor Units | 92000 | 11.9 | 22.5 | 103000 | 3.65 | 67000 | 2.44 | 1916.6667 | 7.6667 | HMSV-A-CB
203381180 | Mitsubishi Electric | PURY-P144TNU-A | Mixed Ducted and Non-Ducted Indoor Units | 136000 | 11.6 | 25.9 | 152000 | 3.63 | 97000 | 2.1 | 2833.3333 | 11.3333 | HMSR-A-CB
203381185 | Mitsubishi Electric | PURY-P144YNU-A | Mixed Ducted and Non-Ducted Indoor Units | 136000 | 11.6 | 25.9 | 152000 | 3.63 | 97000 | 2.1 | 2833.3333 | 11.3333 | HMSR-A-CB
203381204 | Mitsubishi Electric | PURY-P192TSNU-A | Mixed Ducted and Non-Ducted Indoor Units | 182000 | 12.7 | 27.5 | 204000 | 3.74 | 142000 | 2.17 | 3791.6667 | 15.1667 | HMSR-A-CB
203381208 | Mitsubishi Electric | PURY-P192YSNU-A | Mixed Ducted and Non-Ducted Indoor Units | 182000 | 12.7 | 27.5 | 204000 | 3.74 | 142000 | 2.17 | 3791.6667 | 15.1667 | HMSR-A-CB
203381213 | Mitsubishi Electric | PURY-P216TSNU-A | Mixed Ducted and Non-Ducted Indoor Units | 206000 | 12.3 | 26.25 | 232000 | 3.65 | 158000 | 2.14 | 4291.6667 | 17.1667 | HMSR-A-CB
203381217 | Mitsubishi Electric | PURY-P216YSNU-A | Mixed Ducted and Non-Ducted Indoor Units | 206000 | 12.3 | 26.25 | 232000 | 3.65 | 158000 | 2.14 | 4291.6667 | 17.1667 | HMSR-A-CB
203381222 | Mitsubishi Electric | PURY-P240TSNU-A | Mixed Ducted and Non-Ducted Indoor Units | 228000 | 11.45 | 22.35 | 258000 | 3.46 | 158000 | 2.09 | 4750 | 19 | HMSR-A-CB
203381226 | Mitsubishi Electric | PURY-P240YSNU-A | Mixed Ducted and Non-Ducted Indoor Units | 228000 | 11.45 | 22.35 | 258000 | 3.46 | 158000 | 2.09 | 4750 | 19 | HMSR-A-CB
203381257 | Mitsubishi Electric | PURY-P72TNU-A | Mixed Ducted and Non-Ducted Indoor Units | 69000 | 13.9 | 26.5 | 76000 | 3.92 | 56000 | 2.26 | 1437.5 | 5.75 | HMSR-A-CB
203381261 | Mitsubishi Electric | PURY-P72YNU-A | Mixed Ducted and Non-Ducted Indoor Units | 69000 | 13.9 | 26.5 | 76000 | 3.92 | 56000 | 2.26 | 1437.5 | 5.75 | HMSR-A-CB
203381266 | Mitsubishi Electric | PURY-P96TNU-A | Mixed Ducted and Non-Ducted Indoor Units | 92000 | 13.65 | 28.7 | 103000 | 4.01 | 71000 | 2.25 | 1916.6667 | 7.6667 | HMSR-A-CB
203381270 | Mitsubishi Electric | PURY-P96YNU-A | Mixed Ducted and Non-Ducted Indoor Units | 92000 | 13.65 | 28.7 | 103000 | 4.01 | 71000 | 2.25 | 1916.6667 | 7.6667 | HMSR-A-CB
204442750 | SAMSUNG | AM264JXVAFR | Non-Ducted Indoor Units | 252000 | 10.7 | 22.5 | 282000 | 3.56 | 184000 | 2.44 | 5250 | 21 | HMSR-A-CB
204442752 | SAMSUNG | AM312JXVAFR | Non-Ducted Indoor Units | 298000 | 10.8 | 21.6 | 334000 | 3.5 | 218000 | 2.49 | 6208.3333 | 24.8333 | HMSR-A-CB
204442775 | SAMSUNG | AM072KXVTFH | Non-Ducted Indoor Units | 69000 | 14.1 | 32.6 | 77000 | 4.35 | 77000 | 2.58 | 1437.5 | 5.75 | HMSV-A-CB
204442776 | SAMSUNG | AM096KXVTFH | Non-Ducted Indoor Units | 92000 | 14.4 | 33 | 103000 | 4.32 | 103000 | 2.45 | 1916.6667 | 7.6667 | HMSV-A-CB
204442777 | SAMSUNG | AM144KXVTFH | Non-Ducted Indoor Units | 138000 | 13.3 | 29.8 | 154000 | 3.71 | 154000 | 2.15 | 2875 | 11.5 | HMSV-A-CB
204442778 | SAMSUNG | AM192KXVTFH | Non-Ducted Indoor Units | 184000 | 13.1 | 29.1 | 206000 | 3.78 | 206000 | 2.15 | 3833.3333 | 15.3333 | HMSV-A-CB
204442779 | SAMSUNG | AM216KXVTFH | Non-Ducted Indoor Units | 206000 | 13.3 | 28.3 | 230000 | 3.81 | 230000 | 2.12 | 4291.6667 | 17.1667 | HMSV-A-CB
204442780 | SAMSUNG | AM240KXVTFH | Non-Ducted Indoor Units | 228000 | 13.4 | 28.5 | 258000 | 3.77 | 258000 | 2.11 | 4750 | 19 | HMSV-A-CB
204442781 | SAMSUNG | AM264KXVTFH | Non-Ducted Indoor Units | 252000 | 12.8 | 28.3 | 282000 | 3.7 | 282000 | 2.11 | 5250 | 21 | HMSV-A-CB
204442782 | SAMSUNG | AM288KXVTFH | Non-Ducted Indoor Units | 276000 | 12.8 | 28.1 | 308000 | 3.7 | 308000 | 2.1 | 5750 | 23 | HMSV-A-CB
204442783 | SAMSUNG | AM072KXVTJH | Non-Ducted Indoor Units | 69000 | 14.1 | 32.6 | 77000 | 4.35 | 77000 | 2.58 | 1437.5 | 5.75 | HMSV-A-CB
204442784 | SAMSUNG | AM096KXVTJH | Non-Ducted Indoor Units | 92000 | 14.4 | 33 | 103000 | 4.32 | 103000 | 2.45 | 1916.6667 | 7.6667 | HMSV-A-CB
204442785 | SAMSUNG | AM144KXVTJH | Non-Ducted Indoor Units | 138000 | 13.3 | 29.8 | 154000 | 3.71 | 154000 | 2.15 | 2875 | 11.5 | HMSV-A-CB
204442786 | SAMSUNG | AM192KXVTJH | Non-Ducted Indoor Units | 184000 | 13.1 | 29.1 | 206000 | 3.78 | 206000 | 2.15 | 3833.3333 | 15.3333 | HMSV-A-CB
204442787 | SAMSUNG | AM216KXVTJH | Non-Ducted Indoor Units | 206000 | 13.3 | 28.3 | 230000 | 3.81 | 230000 | 2.12 | 4291.6667 | 17.1667 | HMSV-A-CB
204442788 | SAMSUNG | AM240KXVTJH | Non-Ducted Indoor Units | 228000 | 13.4 | 28.5 | 258000 | 3.77 | 258000 | 2.11 | 4750 | 19 | HMSV-A-CB
204442789 | SAMSUNG | AM264KXVTJH | Non-Ducted Indoor Units | 252000 | 12.8 | 28.3 | 282000 | 3.7 | 282000 | 2.11 | 5250 | 21 | HMSV-A-CB
204442790 | SAMSUNG | AM288KXVTJH | Non-Ducted Indoor Units | 276000 | 12.8 | 28.1 | 308000 | 3.7 | 308000 | 2.1 | 5750 | 23 | HMSV-A-CB
204442754 | SAMSUNG | AM384JXVAFR | Non-Ducted Indoor Units | 366000 | 10 | 21.5 | 410000 | 3.4 | 268000 | 2.45 | 7625 | 30.5 | HMSR-A-CB
204442765 | SAMSUNG | AM264JXVAJR | Non-Ducted Indoor Units | 252000 | 10.7 | 22.5 | 282000 | 3.56 | 184000 | 2.44 | 5250 | 21 | HMSR-A-CB
204442767 | SAMSUNG | AM312JXVAJR | Non-Ducted Indoor Units | 298000 | 10.8 | 21.6 | 334000 | 3.5 | 218000 | 2.49 | 6208.3333 | 24.8333 | HMSR-A-CB
204442769 | SAMSUNG | AM384JXVAJR | Non-Ducted Indoor Units | 366000 | 10 | 21.5 | 410000 | 3.4 | 268000 | 2.45 | 7625 | 30.5 | HMSR-A-CB
204442797 | SAMSUNG | AM264KXVTFR | Non-Ducted Indoor Units | 252000 | 12.8 | 28.3 | 282000 | 3.7 | 282000 | 2.11 | 5250 | 21 | HMSR-A-CB
208685681 | HISENSE | AVWT-216FFFH | Ducted Indoor Units | 206000 | 11.1 | 20.7 | 226000 | 3.4 | 150000 | 2.32 | 4291.6667 | 17.1667 | HMSR-A-CB
208685682 | HISENSE | AVWT-216FFFH | Non-Ducted Indoor Units | 206000 | 12.4 | 23.2 | 226000 | 3.88 | 150000 | 2.52 | 4291.6667 | 17.1667 | HMSR-A-CB
208685683 | HISENSE | AVWT-216FFFH | Mixed Ducted and Non-Ducted Indoor Units | 206000 | 11.75 | 21.95 | 226000 | 3.64 | 150000 | 2.42 | 4291.6667 | 17.1667 | HMSR-A-CB
208685684 | HISENSE | AVWT-240FFFH | Non-Ducted Indoor Units | 228000 | 12.4 | 22.8 | 252000 | 3.8 | 162000 | 2.59 | 4750 | 19 | HMSR-A-CB
208685685 | HISENSE | AVWT-264FFFH | Ducted Indoor Units | 252000 | 10.5 | 19.5 | 276000 | 3.28 | 186000 | 2.3 | 5250 | 21 | HMSR-A-CB
208685686 | HISENSE | AVWT-264FFFH | Non-Ducted Indoor Units | 252000 | 11.5 | 20.9 | 276000 | 3.59 | 186000 | 2.41 | 5250 | 21 | HMSR-A-CB
208685687 | HISENSE | AVWT-264FFFH | Mixed Ducted and Non-Ducted Indoor Units | 252000 | 11 | 20.2 | 276000 | 3.43 | 186000 | 2.35 | 5250 | 21 | HMSR-A-CB
208685689 | HISENSE | AVWT-288FFFH | Non-Ducted Indoor Units | 276000 | 10.8 | 20.5 | 300000 | 3.33 | 210000 | 2.29 | 5750 | 23 | HMSR-A-CB
208685690 | HISENSE | AVWT-288FFFH | Mixed Ducted and Non-Ducted Indoor Units | 276000 | 10.5 | 19.8 | 300000 | 3.28 | 210000 | 2.25 | 5750 | 23 | HMSR-A-CB
208685692 | HISENSE | AVWT-312FFFH | Non-Ducted Indoor Units | 298000 | 10.7 | 19.8 | 320000 | 3.26 | 220000 | 2.22 | 6208.3333 | 24.8333 | HMSR-A-CB
208685704 | HISENSE | AVWT-408FFFH | Non-Ducted Indoor Units | 388000 | 11 | 18.1 | 426000 | 3.4 | 290000 | 2.36 | 8083.3333 | 32.3333 | HMSR-A-CB
208685705 | HISENSE | AVWT-408FFFH | Mixed Ducted and Non-Ducted Indoor Units | 388000 | 10.7 | 17.85 | 426000 | 3.3 | 290000 | 2.32 | 8083.3333 | 32.3333 | HMSR-A-CB
208685707 | HISENSE | AVWT-432FFFH | Non-Ducted Indoor Units | 414000 | 10.8 | 18.3 | 450000 | 3.33 | 314000 | 2.29 | 8625 | 34.5 | HMSR-A-CB
208685708 | HISENSE | AVWT-432FFFH | Mixed Ducted and Non-Ducted Indoor Units | 414000 | 10.5 | 17.95 | 450000 | 3.27 | 314000 | 2.26 | 8625 | 34.5 | HMSR-A-CB
208685710 | HISENSE | AVWT-456FFFH | Non-Ducted Indoor Units | 436000 | 10.7 | 17.6 | 470000 | 3.29 | 324000 | 2.24 | 9083.3333 | 36.3333 | HMSR-A-CB
208685712 | HISENSE | AVWT-240FFFH | Ducted Indoor Units | 228000 | 11.1 | 20.4 | 252000 | 3.35 | 162000 | 2.32 | 4750 | 19 | HMSR-A-CB
208685713 | HISENSE | AVWT-240FFFH | Mixed Ducted and Non-Ducted Indoor Units | 228000 | 11.75 | 21.6 | 252000 | 3.57 | 162000 | 2.45 | 4750 | 19 | HMSR-A-CB
208758265 | Cooper & Hunter | CHV6-072URB | Non-Ducted Indoor Units | 69000 | 13.9 | 29.1 | 75000 | 4.03 | 52500 | 2.61 | 1437.5 | 5.75 | HMSR-A-CB
208758266 | Cooper & Hunter | CHV6-072URB | Mixed Ducted and Non-Ducted Indoor Units | 69000 | 12.65 | 25.5 | 75000 | 3.71 | 52500 | 2.43 | 1437.5 | 5.75 | HMSR-A-CB
208758268 | Cooper & Hunter | CHV6-096URB | Non-Ducted Indoor Units | 92000 | 13.2 | 29.7 | 100000 | 3.98 | 70000 | 2.57 | 1916.6667 | 7.6667 | HMSR-A-CB
208758269 | Cooper & Hunter | CHV6-096URB | Mixed Ducted and Non-Ducted Indoor Units | 92000 | 12.15 | 25.75 | 100000 | 3.74 | 70000 | 2.44 | 1916.6667 | 7.6667 | HMSR-A-CB
208758271 | Cooper & Hunter | CHV6-120URB | Non-Ducted Indoor Units | 114000 | 13 | 29.4 | 126000 | 4.17 | 81000 | 2.73 | 2375 | 9.5 | HMSR-A-CB
208758274 | Cooper & Hunter | CHV6-144URB | Non-Ducted Indoor Units | 138000 | 11.4 | 25.5 | 150000 | 3.5 | 105000 | 2.41 | 2875 | 11.5 | HMSR-A-CB
208758277 | Cooper & Hunter | CHV6-168URB | Non-Ducted Indoor Units | 160000 | 11.1 | 24.1 | 170000 | 3.39 | 115000 | 2.28 | 3333.3333 | 13.3333 | HMSR-A-CB
208758280 | Cooper & Hunter | CHV6-192URB | Non-Ducted Indoor Units | 184000 | 11.2 | 24.5 | 200000 | 3.4 | 140000 | 2.43 | 3833.3333 | 15.3333 | HMSR-A-CB
208758282 | Cooper & Hunter | CHV6-216URB | Ducted Indoor Units | 206000 | 11.1 | 20.7 | 226000 | 3.4 | 150000 | 2.32 | 4291.6667 | 17.1667 | HMSR-A-CB
208758283 | Cooper & Hunter | CHV6-216URB | Non-Ducted Indoor Units | 206000 | 12.4 | 23.2 | 226000 | 3.88 | 150000 | 2.52 | 4291.6667 | 17.1667 | HMSR-A-CB
208758284 | Cooper & Hunter | CHV6-216URB | Mixed Ducted and Non-Ducted Indoor Units | 206000 | 11.75 | 21.95 | 226000 | 3.64 | 150000 | 2.42 | 4291.6667 | 17.1667 | HMSR-A-CB
208758285 | Cooper & Hunter | CHV6-240URB | Ducted Indoor Units | 228000 | 11.1 | 20.4 | 252000 | 3.35 | 162000 | 2.32 | 4750 | 19 | HMSR-A-CB
208758286 | Cooper & Hunter | CHV6-240URB | Non-Ducted Indoor Units | 228000 | 12.4 | 22.8 | 252000 | 3.8 | 162000 | 2.59 | 4750 | 19 | HMSR-A-CB
208758287 | Cooper & Hunter | CHV6-240URB | Mixed Ducted and Non-Ducted Indoor Units | 228000 | 11.75 | 21.6 | 252000 | 3.57 | 162000 | 2.45 | 4750 | 19 | HMSR-A-CB
208758288 | Cooper & Hunter | CHV6-264URB | Ducted Indoor Units | 252000 | 10.5 | 19.5 | 276000 | 3.28 | 186000 | 2.3 | 5250 | 21 | HMSR-A-CB
208758289 | Cooper & Hunter | CHV6-264URB | Non-Ducted Indoor Units | 252000 | 11.5 | 20.9 | 276000 | 3.59 | 186000 | 2.41 | 5250 | 21 | HMSR-A-CB
208758290 | Cooper & Hunter | CHV6-264URB | Mixed Ducted and Non-Ducted Indoor Units | 252000 | 11 | 20.2 | 276000 | 3.43 | 186000 | 2.35 | 5250 | 21 | HMSR-A-CB
208758292 | Cooper & Hunter | CHV6-288URB | Non-Ducted Indoor Units | 276000 | 10.8 | 20.5 | 300000 | 3.33 | 210000 | 2.29 | 5750 | 23 | HMSR-A-CB
208758293 | Cooper & Hunter | CHV6-288URB | Mixed Ducted and Non-Ducted Indoor Units | 276000 | 10.5 | 19.8 | 300000 | 3.28 | 210000 | 2.25 | 5750 | 23 | HMSR-A-CB
208758295 | Cooper & Hunter | CHV6-312URB | Non-Ducted Indoor Units | 298000 | 10.7 | 19.8 | 320000 | 3.26 | 220000 | 2.22 | 6208.3333 | 24.8333 | HMSR-A-CB
208758307 | Cooper & Hunter | CHV6-408URB | Non-Ducted Indoor Units | 388000 | 11 | 18.1 | 426000 | 3.4 | 290000 | 2.36 | 8083.3333 | 32.3333 | HMSR-A-CB
208758308 | Cooper & Hunter | CHV6-408URB | Mixed Ducted and Non-Ducted Indoor Units | 388000 | 10.7 | 17.85 | 426000 | 3.3 | 290000 | 2.32 | 8083.3333 | 32.3333 | HMSR-A-CB
208758310 | Cooper & Hunter | CHV6-432URB | Non-Ducted Indoor Units | 414000 | 10.8 | 18.3 | 450000 | 3.33 | 314000 | 2.29 | 8625 | 34.5 | HMSR-A-CB
208758311 | Cooper & Hunter | CHV6-432URB | Mixed Ducted and Non-Ducted Indoor Units | 414000 | 10.5 | 17.95 | 450000 | 3.27 | 314000 | 2.26 | 8625 | 34.5 | HMSR-A-CB
208758313 | Cooper & Hunter | CHV6-456URB | Non-Ducted Indoor Units | 436000 | 10.7 | 17.6 | 470000 | 3.29 | 324000 | 2.24 | 9083.3333 | 36.3333 | HMSR-A-CB
208811482 | FUJITSU | AOUA72ULBV5 | Non-Ducted Indoor Units | 69000 | 14.9 | 29 | 77000 | 4.42 | 56000 | 2.65 | 1437.5 | 5.75 | HMSR-A-CB
208811483 | FUJITSU | AOUA96ULBV5 | Non-Ducted Indoor Units | 92000 | 13.2 | 28 | 103000 | 4 | 73000 | 2.52 | 1916.6667 | 7.6667 | HMSR-A-CB
208811484 | FUJITSU | AOUA120ULBV5 | Non-Ducted Indoor Units | 115000 | 13.5 | 28.4 | 129000 | 3.69 | 87000 | 2.43 | 2395.8333 | 9.5833 | HMSR-A-CB
208811487 | FUJITSU | AOUA72ULCV5 | Non-Ducted Indoor Units | 69000 | 14.9 | 29 | 77000 | 4.42 | 56000 | 2.65 | 1437.5 | 5.75 | HMSR-A-CB
208811488 | FUJITSU | AOUA96ULCV5 | Non-Ducted Indoor Units | 92000 | 13.2 | 28 | 103000 | 4 | 73000 | 2.52 | 1916.6667 | 7.6667 | HMSR-A-CB
208811489 | FUJITSU | AOUA120ULCV5 | Non-Ducted Indoor Units | 115000 | 13.5 | 28.4 | 129000 | 3.69 | 87000 | 2.43 | 2395.8333 | 9.5833 | HMSR-A-CB
208812532 | FUJITSU | AOUA72ULBV5 | Ducted Indoor Units | 69000 | 12.3 | 21.2 | 77000 | 3.77 | 56000 | 2.45 | 1437.5 | 5.75 | HMSR-A-CB
208812533 | FUJITSU | AOUA96ULBV5 | Ducted Indoor Units | 92000 | 11.7 | 19.9 | 103000 | 3.72 | 73000 | 2.46 | 1916.6667 | 7.6667 | HMSR-A-CB
208812537 | FUJITSU | AOUA72ULCV5 | Ducted Indoor Units | 69000 | 12.3 | 21.2 | 77000 | 3.77 | 56000 | 2.45 | 1437.5 | 5.75 | HMSR-A-CB
208812538 | FUJITSU | AOUA96ULCV5 | Ducted Indoor Units | 92000 | 11.7 | 19.9 | 103000 | 3.72 | 73000 | 2.46 | 1916.6667 | 7.6667 | HMSR-A-CB
208812542 | FUJITSU | AOUA72ULBV5 | Mixed Ducted and Non-Ducted Indoor Units | 69000 | 13.6 | 25.1 | 77000 | 4.09 | 56000 | 2.55 | 1437.5 | 5.75 | HMSR-A-CB
208812543 | FUJITSU | AOUA96ULBV5 | Mixed Ducted and Non-Ducted Indoor Units | 92000 | 12.45 | 23.95 | 103000 | 3.86 | 73000 | 2.49 | 1916.6667 | 7.6667 | HMSR-A-CB
208812544 | FUJITSU | AOUA120ULBV5 | Mixed Ducted and Non-Ducted Indoor Units | 115000 | 12.4 | 24.1 | 129000 | 3.67 | 87000 | 2.43 | 2395.8333 | 9.5833 | HMSR-A-CB
208812547 | FUJITSU | AOUA72ULCV5 | Mixed Ducted and Non-Ducted Indoor Units | 69000 | 13.6 | 25.1 | 77000 | 4.09 | 56000 | 2.55 | 1437.5 | 5.75 | HMSR-A-CB
208812548 | FUJITSU | AOUA96ULCV5 | Mixed Ducted and Non-Ducted Indoor Units | 92000 | 12.45 | 23.95 | 103000 | 3.86 | 73000 | 2.49 | 1916.6667 | 7.6667 | HMSR-A-CB
208812549 | FUJITSU | AOUA120ULCV5 | Mixed Ducted and Non-Ducted Indoor Units | 115000 | 12.4 | 24.1 | 129000 | 3.67 | 87000 | 2.43 | 2395.8333 | 9.5833 | HMSR-A-CB
208931709 | FUJITSU | AOUA144ULBV5 | Non-Ducted Indoor Units | 138000 | 14.4 | 28.2 | 154000 | 4.07 | 106000 | 2.48 | 2875 | 11.5 | HMSR-A-CB
208931711 | FUJITSU | AOUA168ULBV5 | Non-Ducted Indoor Units | 160000 | 12.2 | 25.7 | 180000 | 3.78 | 124000 | 2.32 | 3333.3333 | 13.3333 | HMSR-A-CB
208931713 | FUJITSU | AOUA192ULBV5 | Non-Ducted Indoor Units | 184000 | 11 | 24.6 | 206000 | 3.48 | 140000 | 2.16 | 3833.3333 | 15.3333 | HMSR-A-CB
208931715 | FUJITSU | AOUA264ULBVG5 | Non-Ducted Indoor Units | 252000 | 11.7 | 22.9 | 282000 | 3.52 | 194000 | 2.31 | 5250 | 21 | HMSR-A-CB
208931718 | FUJITSU | AOUA288ULBVG5 | Non-Ducted Indoor Units | 276000 | 9.8 | 22.4 | 308000 | 3.39 | 210000 | 2.16 | 5750 | 23 | HMSR-A-CB
208931721 | FUJITSU | AOUA312ULBVG5 | Non-Ducted Indoor Units | 298000 | 9.8 | 22.4 | 320000 | 3.39 | 214000 | 2.16 | 6208.3333 | 24.8333 | HMSR-A-CB
208931723 | FUJITSU | AOUA336ULBVG5 | Non-Ducted Indoor Units | 320000 | 9.8 | 22.4 | 338000 | 3.39 | 224000 | 2.16 | 6666.6667 | 26.6667 | HMSR-A-CB
208931725 | FUJITSU | AOUA360ULBVG5 | Non-Ducted Indoor Units | 344000 | 9.8 | 22.4 | 346000 | 3.39 | 232000 | 2.16 | 7166.6667 | 28.6667 | HMSR-A-CB
208931726 | FUJITSU | AOUA384ULBVG5 | Non-Ducted Indoor Units | 366000 | 9.8 | 22.4 | 354000 | 3.39 | 240000 | 2.16 | 7625 | 30.5 | HMSR-A-CB
208931728 | FUJITSU | AOUA408ULBVG5 | Non-Ducted Indoor Units | 390000 | 11 | 22.7 | 394000 | 3.46 | 260000 | 2.31 | 8125 | 32.5 | HMSR-A-CB
208931729 | FUJITSU | AOUA432ULBVG5 | Non-Ducted Indoor Units | 412000 | 10.8 | 22.9 | 404000 | 3.53 | 280000 | 2.3 | 8583.3333 | 34.3333 | HMSR-A-CB
208931731 | FUJITSU | AOUA144ULCV5 | Non-Ducted Indoor Units | 138000 | 14.4 | 28.2 | 154000 | 4.07 | 106000 | 2.48 | 2875 | 11.5 | HMSR-A-CB
208931732 | FUJITSU | AOUA168ULCV5 | Non-Ducted Indoor Units | 160000 | 12.2 | 25.7 | 180000 | 3.78 | 124000 | 2.32 | 3333.3333 | 13.3333 | HMSR-A-CB
208931734 | FUJITSU | AOUA192ULCV5 | Non-Ducted Indoor Units | 184000 | 11 | 24.6 | 206000 | 3.48 | 140000 | 2.16 | 3833.3333 | 15.3333 | HMSR-A-CB
208931736 | FUJITSU | AOUA264ULCVG5 | Non-Ducted Indoor Units | 252000 | 11.7 | 22.9 | 282000 | 3.52 | 194000 | 2.31 | 5250 | 21 | HMSR-A-CB
208931738 | FUJITSU | AOUA288ULCVG5 | Non-Ducted Indoor Units | 276000 | 9.8 | 22.4 | 308000 | 3.39 | 210000 | 2.16 | 5750 | 23 | HMSR-A-CB
208931741 | FUJITSU | AOUA312ULCVG5 | Non-Ducted Indoor Units | 298000 | 9.8 | 22.4 | 320000 | 3.39 | 214000 | 2.16 | 6208.3333 | 24.8333 | HMSR-A-CB
208931743 | FUJITSU | AOUA336ULCVG5 | Non-Ducted Indoor Units | 320000 | 9.8 | 22.4 | 338000 | 3.39 | 224000 | 2.16 | 6666.6667 | 26.6667 | HMSR-A-CB
208931745 | FUJITSU | AOUA360ULCVG5 | Non-Ducted Indoor Units | 344000 | 9.8 | 22.4 | 346000 | 3.39 | 232000 | 2.16 | 7166.6667 | 28.6667 | HMSR-A-CB
208931747 | FUJITSU | AOUA384ULCVG5 | Non-Ducted Indoor Units | 366000 | 9.8 | 22.4 | 354000 | 3.39 | 240000 | 2.16 | 7625 | 30.5 | HMSR-A-CB
208931749 | FUJITSU | AOUA408ULCVG5 | Non-Ducted Indoor Units | 390000 | 11 | 22.7 | 394000 | 3.46 | 260000 | 2.31 | 8125 | 32.5 | HMSR-A-CB
208931751 | FUJITSU | AOUA432ULCVG5 | Non-Ducted Indoor Units | 412000 | 10.8 | 22.9 | 404000 | 3.53 | 280000 | 2.3 | 8583.3333 | 34.3333 | HMSR-A-CB
208931864 | FUJITSU | AOUA144ULBV5 | Ducted Indoor Units | 138000 | 12.2 | 20.4 | 154000 | 3.82 | 106000 | 2.4 | 2875 | 11.5 | HMSR-A-CB
208931865 | FUJITSU | AOUA144ULBV5 | Mixed Ducted and Non-Ducted Indoor Units | 138000 | 13.3 | 24.3 | 154000 | 3.94 | 106000 | 2.44 | 2875 | 11.5 | HMSR-A-CB
208931866 | FUJITSU | AOUA168ULBV5 | Ducted Indoor Units | 160000 | 11.5 | 19.9 | 180000 | 3.61 | 124000 | 2.3 | 3333.3333 | 13.3333 | HMSR-A-CB
208931867 | FUJITSU | AOUA168ULBV5 | Mixed Ducted and Non-Ducted Indoor Units | 160000 | 11.85 | 22.8 | 180000 | 3.69 | 124000 | 2.31 | 3333.3333 | 13.3333 | HMSR-A-CB
208931870 | FUJITSU | AOUA264ULBVG5 | Ducted Indoor Units | 252000 | 11.2 | 17.3 | 282000 | 3.52 | 194000 | 2.31 | 5250 | 21 | HMSR-A-CB
208931871 | FUJITSU | AOUA264ULBVG5 | Mixed Ducted and Non-Ducted Indoor Units | 252000 | 11.45 | 20.1 | 282000 | 3.52 | 194000 | 2.31 | 5250 | 21 | HMSR-A-CB
208931872 | FUJITSU | AOUA288ULBVG5 | Ducted Indoor Units | 276000 | 10 | 17.2 | 308000 | 3.37 | 210000 | 2.16 | 5750 | 23 | HMSR-A-CB
208931873 | FUJITSU | AOUA288ULBVG5 | Mixed Ducted and Non-Ducted Indoor Units | 276000 | 9.9 | 19.8 | 308000 | 3.38 | 210000 | 2.16 | 5750 | 23 | HMSR-A-CB
208931874 | FUJITSU | AOUA312ULBVG5 | Ducted Indoor Units | 298000 | 10 | 17.2 | 320000 | 3.37 | 214000 | 2.16 | 6208.3333 | 24.8333 | HMSR-A-CB
208931875 | FUJITSU | AOUA312ULBVG5 | Mixed Ducted and Non-Ducted Indoor Units | 298000 | 9.9 | 19.8 | 320000 | 3.38 | 214000 | 2.16 | 6208.3333 | 24.8333 | HMSR-A-CB
208931876 | FUJITSU | AOUA336ULBVG5 | Ducted Indoor Units | 320000 | 10 | 17.2 | 338000 | 3.37 | 224000 | 2.16 | 6666.6667 | 26.6667 | HMSR-A-CB
208931877 | FUJITSU | AOUA336ULBVG5 | Mixed Ducted and Non-Ducted Indoor Units | 320000 | 9.9 | 19.8 | 338000 | 3.38 | 224000 | 2.16 | 6666.6667 | 26.6667 | HMSR-A-CB
208931878 | FUJITSU | AOUA360ULBVG5 | Ducted Indoor Units | 344000 | 10 | 17.2 | 346000 | 3.37 | 232000 | 2.16 | 7166.6667 | 28.6667 | HMSR-A-CB
208931879 | FUJITSU | AOUA360ULBVG5 | Mixed Ducted and Non-Ducted Indoor Units | 344000 | 9.9 | 19.8 | 346000 | 3.38 | 232000 | 2.16 | 7166.6667 | 28.6667 | HMSR-A-CB
208931880 | FUJITSU | AOUA384ULBVG5 | Ducted Indoor Units | 366000 | 10 | 17.2 | 354000 | 3.37 | 240000 | 2.16 | 7625 | 30.5 | HMSR-A-CB
208931881 | FUJITSU | AOUA384ULBVG5 | Mixed Ducted and Non-Ducted Indoor Units | 366000 | 9.9 | 19.8 | 354000 | 3.38 | 240000 | 2.16 | 7625 | 30.5 | HMSR-A-CB
208931882 | FUJITSU | AOUA408ULBVG5 | Ducted Indoor Units | 390000 | 11 | 17.6 | 394000 | 3.46 | 260000 | 2.31 | 8125 | 32.5 | HMSR-A-CB
208931883 | FUJITSU | AOUA408ULBVG5 | Mixed Ducted and Non-Ducted Indoor Units | 390000 | 11 | 20.15 | 394000 | 3.46 | 260000 | 2.31 | 8125 | 32.5 | HMSR-A-CB
208931884 | FUJITSU | AOUA432ULBVG5 | Ducted Indoor Units | 412000 | 10.8 | 17.5 | 404000 | 3.53 | 280000 | 2.3 | 8583.3333 | 34.3333 | HMSR-A-CB
208931885 | FUJITSU | AOUA432ULBVG5 | Mixed Ducted and Non-Ducted Indoor Units | 412000 | 10.8 | 20.2 | 404000 | 3.53 | 280000 | 2.3 | 8583.3333 | 34.3333 | HMSR-A-CB
208931886 | FUJITSU | AOUA144ULCV5 | Ducted Indoor Units | 138000 | 12.2 | 20.4 | 154000 | 3.82 | 106000 | 2.4 | 2875 | 11.5 | HMSR-A-CB
208931887 | FUJITSU | AOUA144ULCV5 | Mixed Ducted and Non-Ducted Indoor Units | 138000 | 13.3 | 24.3 | 154000 | 3.94 | 106000 | 2.44 | 2875 | 11.5 | HMSR-A-CB
208931888 | FUJITSU | AOUA168ULCV5 | Ducted Indoor Units | 160000 | 11.5 | 19.9 | 180000 | 3.61 | 124000 | 2.3 | 3333.3333 | 13.3333 | HMSR-A-CB
208931889 | FUJITSU | AOUA168ULCV5 | Mixed Ducted and Non-Ducted Indoor Units | 160000 | 11.85 | 22.8 | 180000 | 3.69 | 124000 | 2.31 | 3333.3333 | 13.3333 | HMSR-A-CB
208931892 | FUJITSU | AOUA264ULCVG5 | Ducted Indoor Units | 252000 | 11.2 | 17.3 | 282000 | 3.52 | 194000 | 2.31 | 5250 | 21 | HMSR-A-CB
208931893 | FUJITSU | AOUA264ULCVG5 | Mixed Ducted and Non-Ducted Indoor Units | 252000 | 11.45 | 20.1 | 282000 | 3.52 | 194000 | 2.31 | 5250 | 21 | HMSR-A-CB
208931894 | FUJITSU | AOUA288ULCVG5 | Ducted Indoor Units | 276000 | 10 | 17.2 | 308000 | 3.37 | 210000 | 2.16 | 5750 | 23 | HMSR-A-CB
208931895 | FUJITSU | AOUA288ULCVG5 | Mixed Ducted and Non-Ducted Indoor Units | 276000 | 9.9 | 19.8 | 308000 | 3.38 | 210000 | 2.16 | 5750 | 23 | HMSR-A-CB
208931896 | FUJITSU | AOUA312ULCVG5 | Ducted Indoor Units | 298000 | 10 | 17.2 | 320000 | 3.37 | 214000 | 2.16 | 6208.3333 | 24.8333 | HMSR-A-CB
208931897 | FUJITSU | AOUA312ULCVG5 | Mixed Ducted and Non-Ducted Indoor Units | 298000 | 9.9 | 19.8 | 320000 | 3.38 | 214000 | 2.16 | 6208.3333 | 24.8333 | HMSR-A-CB
208931898 | FUJITSU | AOUA336ULCVG5 | Ducted Indoor Units | 320000 | 10 | 17.2 | 338000 | 3.37 | 224000 | 2.16 | 6666.6667 | 26.6667 | HMSR-A-CB
208931899 | FUJITSU | AOUA336ULCVG5 | Mixed Ducted and Non-Ducted Indoor Units | 320000 | 9.9 | 19.8 | 338000 | 3.38 | 224000 | 2.16 | 6666.6667 | 26.6667 | HMSR-A-CB
208931900 | FUJITSU | AOUA360ULCVG5 | Ducted Indoor Units | 344000 | 10 | 17.2 | 346000 | 3.37 | 232000 | 2.16 | 7166.6667 | 28.6667 | HMSR-A-CB
208931901 | FUJITSU | AOUA360ULCVG5 | Mixed Ducted and Non-Ducted Indoor Units | 344000 | 9.9 | 19.8 | 346000 | 3.38 | 232000 | 2.16 | 7166.6667 | 28.6667 | HMSR-A-CB
208931902 | FUJITSU | AOUA384ULCVG5 | Ducted Indoor Units | 366000 | 10 | 17.2 | 354000 | 3.37 | 240000 | 2.16 | 7625 | 30.5 | HMSR-A-CB
208931903 | FUJITSU | AOUA384ULCVG5 | Mixed Ducted and Non-Ducted Indoor Units | 366000 | 9.9 | 19.8 | 354000 | 3.38 | 240000 | 2.16 | 7625 | 30.5 | HMSR-A-CB
208931904 | FUJITSU | AOUA408ULCVG5 | Ducted Indoor Units | 390000 | 11 | 17.6 | 394000 | 3.46 | 260000 | 2.31 | 8125 | 32.5 | HMSR-A-CB
208931905 | FUJITSU | AOUA408ULCVG5 | Mixed Ducted and Non-Ducted Indoor Units | 390000 | 11 | 20.15 | 394000 | 3.46 | 260000 | 2.31 | 8125 | 32.5 | HMSR-A-CB
208931906 | FUJITSU | AOUA432ULCVG5 | Ducted Indoor Units | 412000 | 10.8 | 17.5 | 404000 | 3.53 | 280000 | 2.3 | 8583.3333 | 34.3333 | HMSR-A-CB
208931907 | FUJITSU | AOUA432ULCVG5 | Mixed Ducted and Non-Ducted Indoor Units | 412000 | 10.8 | 20.2 | 404000 | 3.53 | 280000 | 2.3 | 8583.3333 | 34.3333 | HMSR-A-CB
213896679 | DAIKIN | REYQ72XBTJ* | Non-Ducted Indoor Units | 69000 | 12.2 | 19.4 | 69000 | 3.82 | 52000 | 2.36 | 1437.5 | 5.75 | HMSR-A-CB
213896682 | DAIKIN | REYQ192XBTJ* | Non-Ducted Indoor Units | 184000 | 11.5 | 19.2 | 184000 | 3.58 | 128000 | 2.15 | 3833.3333 | 15.3333 | HMSR-A-CB
213896683 | DAIKIN | REYQ216XBTJ* | Non-Ducted Indoor Units | 206000 | 11.1 | 19.2 | 206000 | 3.53 | 142000 | 2.15 | 4291.6667 | 17.1667 | HMSR-A-CB
213896685 | DAIKIN | REYQ264XBTJ* | Non-Ducted Indoor Units | 252000 | 10.4 | 19.1 | 252000 | 3.41 | 176000 | 2.09 | 5250 | 21 | HMSR-A-CB
213896688 | DAIKIN | REYQ360XBTJ* | Non-Ducted Indoor Units | 342000 | 10.2 | 18 | 330000 | 3.52 | 234000 | 2.15 | 7125 | 28.5 | HMSR-A-CB
213896696 | DAIKIN | REYQ72XBYD* | Non-Ducted Indoor Units | 69000 | 12.2 | 19.4 | 69000 | 3.82 | 52000 | 2.36 | 1437.5 | 5.75 | HMSR-A-CB
213896699 | DAIKIN | REYQ192XBYD* | Non-Ducted Indoor Units | 184000 | 11.5 | 19.2 | 184000 | 3.58 | 128000 | 2.15 | 3833.3333 | 15.3333 | HMSR-A-CB
213896700 | DAIKIN | REYQ216XBYD* | Non-Ducted Indoor Units | 206000 | 11.1 | 19.2 | 206000 | 3.53 | 142000 | 2.15 | 4291.6667 | 17.1667 | HMSR-A-CB
213896703 | DAIKIN | REYQ72XBYC* | Non-Ducted Indoor Units | 69000 | 12.2 | 19.4 | 69000 | 3.82 | 52000 | 2.36 | 1437.5 | 5.75 | HMSR-A-CB
213896706 | DAIKIN | REYQ192XBYC* | Non-Ducted Indoor Units | 184000 | 11.5 | 19.2 | 184000 | 3.58 | 128000 | 2.15 | 3833.3333 | 15.3333 | HMSR-A-CB
213896707 | DAIKIN | REYQ216XBYC* | Non-Ducted Indoor Units | 206000 | 11.1 | 19.2 | 206000 | 3.53 | 142000 | 2.15 | 4291.6667 | 17.1667 | HMSR-A-CB
213896710 | DAIKIN | REYQ72XBTJ* | Ducted Indoor Units | 69000 | 12.8 | 18.9 | 69000 | 3.6 | 52000 | 2.25 | 1437.5 | 5.75 | HMSR-A-CB
213896712 | DAIKIN | REYQ192XBTJ* | Ducted Indoor Units | 184000 | 11.4 | 18 | 184000 | 3.46 | 128000 | 2.25 | 3833.3333 | 15.3333 | HMSR-A-CB
213896716 | DAIKIN | REYQ72XBYD* | Ducted Indoor Units | 69000 | 12.8 | 18.9 | 69000 | 3.6 | 52000 | 2.25 | 1437.5 | 5.75 | HMSR-A-CB
213896718 | DAIKIN | REYQ192XBYD* | Ducted Indoor Units | 184000 | 11.4 | 18 | 184000 | 3.46 | 128000 | 2.25 | 3833.3333 | 15.3333 | HMSR-A-CB
213896722 | DAIKIN | REYQ72XBYC* | Ducted Indoor Units | 69000 | 12.8 | 18.9 | 69000 | 3.6 | 52000 | 2.25 | 1437.5 | 5.75 | HMSR-A-CB
213896724 | DAIKIN | REYQ192XBYC* | Ducted Indoor Units | 184000 | 11.4 | 18 | 184000 | 3.46 | 128000 | 2.25 | 3833.3333 | 15.3333 | HMSR-A-CB
213896728 | DAIKIN | REYQ72XBTJ* | Mixed Ducted and Non-Ducted Indoor Units | 69000 | 12.5 | 19.15 | 69000 | 3.71 | 52000 | 2.3 | 1437.5 | 5.75 | HMSR-A-CB
213896729 | DAIKIN | REYQ96XBTJ* | Mixed Ducted and Non-Ducted Indoor Units | 92000 | 11.5 | 19.35 | 92000 | 3.62 | 64000 | 2.29 | 1916.6667 | 7.6667 | HMSR-A-CB
213896730 | DAIKIN | REYQ192XBTJ* | Mixed Ducted and Non-Ducted Indoor Units | 184000 | 11.45 | 18.6 | 184000 | 3.52 | 128000 | 2.2 | 3833.3333 | 15.3333 | HMSR-A-CB
213896731 | DAIKIN | REYQ216XBTJ* | Mixed Ducted and Non-Ducted Indoor Units | 206000 | 11.05 | 18.5 | 206000 | 3.47 | 142000 | 2.19 | 4291.6667 | 17.1667 | HMSR-A-CB
213896734 | DAIKIN | REYQ72XBYD* | Mixed Ducted and Non-Ducted Indoor Units | 69000 | 12.5 | 19.15 | 69000 | 3.71 | 52000 | 2.3 | 1437.5 | 5.75 | HMSR-A-CB
213896735 | DAIKIN | REYQ96XBYD* | Mixed Ducted and Non-Ducted Indoor Units | 92000 | 11.5 | 19.35 | 92000 | 3.62 | 64000 | 2.29 | 1916.6667 | 7.6667 | HMSR-A-CB
213896736 | DAIKIN | REYQ192XBYD* | Mixed Ducted and Non-Ducted Indoor Units | 184000 | 11.45 | 18.6 | 184000 | 3.52 | 128000 | 2.2 | 3833.3333 | 15.3333 | HMSR-A-CB
213896737 | DAIKIN | REYQ216XBYD* | Mixed Ducted and Non-Ducted Indoor Units | 206000 | 11.05 | 18.5 | 206000 | 3.47 | 142000 | 2.19 | 4291.6667 | 17.1667 | HMSR-A-CB
213896740 | DAIKIN | REYQ72XBYC* | Mixed Ducted and Non-Ducted Indoor Units | 69000 | 12.5 | 19.15 | 69000 | 3.71 | 52000 | 2.3 | 1437.5 | 5.75 | HMSR-A-CB
213896741 | DAIKIN | REYQ96XBYC* | Mixed Ducted and Non-Ducted Indoor Units | 92000 | 11.5 | 19.35 | 92000 | 3.62 | 64000 | 2.29 | 1916.6667 | 7.6667 | HMSR-A-CB
213896742 | DAIKIN | REYQ192XBYC* | Mixed Ducted and Non-Ducted Indoor Units | 184000 | 11.45 | 18.6 | 184000 | 3.52 | 128000 | 2.2 | 3833.3333 | 15.3333 | HMSR-A-CB
213896743 | DAIKIN | REYQ216XBYC* | Mixed Ducted and Non-Ducted Indoor Units | 206000 | 11.05 | 18.5 | 206000 | 3.47 | 142000 | 2.19 | 4291.6667 | 17.1667 | HMSR-A-CB
213896746 | DAIKIN | RXYQ72XBYC* | Non-Ducted Indoor Units | 69000 | 11.5 | 18.9 | 69000 | 3.82 | 52000 | 2.36 | 1437.5 | 5.75 | HMSV-A-CB
213896748 | DAIKIN | RXYQ264XBYC* | Non-Ducted Indoor Units | 252000 | 9.8 | 18.4 | 252000 | 3.41 | 176000 | 2.09 | 5250 | 21 | HMSV-A-CB
213896751 | DAIKIN | REYQ264XBYD* | Non-Ducted Indoor Units | 252000 | 10.4 | 19.1 | 252000 | 3.41 | 176000 | 2.09 | 5250 | 21 | HMSR-A-CB
213896752 | DAIKIN | REYQ360XBYD* | Non-Ducted Indoor Units | 342000 | 10.2 | 18 | 330000 | 3.52 | 234000 | 2.15 | 7125 | 28.5 | HMSR-A-CB
213896755 | DAIKIN | REYQ264XBYC* | Non-Ducted Indoor Units | 252000 | 10.4 | 19.1 | 252000 | 3.41 | 176000 | 2.09 | 5250 | 21 | HMSR-A-CB
213896756 | DAIKIN | REYQ360XBYC* | Non-Ducted Indoor Units | 342000 | 10.2 | 18 | 330000 | 3.52 | 234000 | 2.15 | 7125 | 28.5 | HMSR-A-CB
213896775 | DAIKIN | REYQ264XBTJ* | Mixed Ducted and Non-Ducted Indoor Units | 252000 | 10.15 | 17.95 | 252000 | 3.3 | 176000 | 2.09 | 5250 | 21 | HMSR-A-CB
213896776 | DAIKIN | REYQ360XBTJ* | Mixed Ducted and Non-Ducted Indoor Units | 342000 | 9.85 | 17 | 330000 | 3.36 | 234000 | 2.15 | 7125 | 28.5 | HMSR-A-CB
213896779 | DAIKIN | REYQ264XBYD* | Mixed Ducted and Non-Ducted Indoor Units | 252000 | 10.15 | 17.95 | 252000 | 3.3 | 176000 | 2.09 | 5250 | 21 | HMSR-A-CB
213896780 | DAIKIN | REYQ360XBYD* | Mixed Ducted and Non-Ducted Indoor Units | 342000 | 9.85 | 17 | 330000 | 3.36 | 234000 | 2.15 | 7125 | 28.5 | HMSR-A-CB
213896783 | DAIKIN | REYQ264XBYC* | Mixed Ducted and Non-Ducted Indoor Units | 252000 | 10.15 | 17.95 | 252000 | 3.3 | 176000 | 2.09 | 5250 | 21 | HMSR-A-CB
213896784 | DAIKIN | REYQ360XBYC* | Mixed Ducted and Non-Ducted Indoor Units | 342000 | 9.85 | 17 | 330000 | 3.36 | 234000 | 2.15 | 7125 | 28.5 | HMSR-A-CB
213896871 | DAIKIN | RXLQ72TBTJ* | Non-Ducted Indoor Units | 69000 | 11.5 | 19 | 69000 | 3.78 | 52000 | 2.28 | 1437.5 | 5.75 | HMSV-A-CB
213896876 | DAIKIN | RELQ72TBTJ* | Non-Ducted Indoor Units | 69000 | 11.5 | 19 | 69000 | 3.78 | 52000 | 2.28 | 1437.5 | 5.75 | HMSR-A-CB
213896883 | DAIKIN | RXLQ72TBYD* | Non-Ducted Indoor Units | 69000 | 11.5 | 19 | 69000 | 3.78 | 52000 | 2.28 | 1437.5 | 5.75 | HMSV-A-CB
213896887 | DAIKIN | RXLQ72TBYC* | Non-Ducted Indoor Units | 69000 | 11.5 | 19 | 69000 | 3.78 | 52000 | 2.28 | 1437.5 | 5.75 | HMSV-A-CB
213896909 | DAIKIN | RELQ72TBYD* | Non-Ducted Indoor Units | 69000 | 11.5 | 19 | 69000 | 3.78 | 52000 | 2.28 | 1437.5 | 5.75 | HMSR-A-CB
213896915 | DAIKIN | RELQ72TBYC* | Non-Ducted Indoor Units | 69000 | 11.5 | 19 | 69000 | 3.78 | 52000 | 2.28 | 1437.5 | 5.75 | HMSR-A-CB
213897015 | DAIKIN | RXYQ72AATJ* | Non-Ducted Indoor Units | 69000 | 12.5 | 23.2 | 69000 | 3.64 | 51000 | 2.4 | 1437.5 | 5.75 | HMSV-A-CB
213897016 | DAIKIN | RXYQ96AATJ* | Non-Ducted Indoor Units | 92000 | 12.2 | 23.6 | 92000 | 3.5 | 66000 | 2.4 | 1916.6667 | 7.6667 | HMSV-A-CB
213897018 | DAIKIN | RXYQ144AATJ* | Non-Ducted Indoor Units | 138000 | 11 | 21.8 | 138000 | 3.3 | 90000 | 2.1 | 2875 | 11.5 | HMSV-A-CB
213897019 | DAIKIN | RXYQ192AATJ* | Non-Ducted Indoor Units | 184000 | 11.3 | 21.8 | 184000 | 3.48 | 130000 | 2.22 | 3833.3333 | 15.3333 | HMSV-A-CB
213897021 | DAIKIN | RXYQ264AATJ* | Non-Ducted Indoor Units | 252000 | 11 | 21.6 | 252000 | 3.4 | 168000 | 2.2 | 5250 | 21 | HMSV-A-CB
213897022 | DAIKIN | RXYQ288AATJ* | Non-Ducted Indoor Units | 274000 | 10.8 | 20.7 | 274000 | 3.5 | 194000 | 2.2 | 5708.3333 | 22.8333 | HMSV-A-CB
213897023 | DAIKIN | RXYQ312AATJ* | Non-Ducted Indoor Units | 296000 | 10.2 | 20.6 | 296000 | 3.5 | 212000 | 2.2 | 6166.6667 | 24.6667 | HMSV-A-CB
213897024 | DAIKIN | RXYQ360AATJ* | Non-Ducted Indoor Units | 342000 | 10.3 | 19.8 | 342000 | 3.5 | 244000 | 2.1 | 7125 | 28.5 | HMSV-A-CB
213897025 | DAIKIN | RXYQ384AATJ* | Non-Ducted Indoor Units | 364000 | 10.4 | 20 | 364000 | 3.45 | 264000 | 2.1 | 7583.3333 | 30.3333 | HMSV-A-CB
213897026 | DAIKIN | RXYQ408AATJ* | Non-Ducted Indoor Units | 388000 | 10 | 19.6 | 388000 | 3.45 | 276000 | 2.1 | 8083.3333 | 32.3333 | HMSV-A-CB
213897027 | DAIKIN | RXYQ432AATJ* | Non-Ducted Indoor Units | 404000 | 9.6 | 19 | 404000 | 3.3 | 278000 | 2.07 | 8416.6667 | 33.6667 | HMSV-A-CB
213897028 | DAIKIN | RXYQ72AAYD* | Non-Ducted Indoor Units | 69000 | 12.5 | 23.2 | 69000 | 3.64 | 51000 | 2.4 | 1437.5 | 5.75 | HMSV-A-CB
213897029 | DAIKIN | RXYQ96AAYD* | Non-Ducted Indoor Units | 92000 | 12.2 | 23.6 | 92000 | 3.5 | 66000 | 2.4 | 1916.6667 | 7.6667 | HMSV-A-CB
213897031 | DAIKIN | RXYQ144AAYD* | Non-Ducted Indoor Units | 138000 | 11 | 21.8 | 138000 | 3.3 | 90000 | 2.1 | 2875 | 11.5 | HMSV-A-CB
213897032 | DAIKIN | RXYQ192AAYD* | Non-Ducted Indoor Units | 184000 | 11.3 | 21.8 | 184000 | 3.48 | 130000 | 2.22 | 3833.3333 | 15.3333 | HMSV-A-CB
213897034 | DAIKIN | RXYQ264AAYD* | Non-Ducted Indoor Units | 252000 | 11 | 21.6 | 252000 | 3.4 | 168000 | 2.2 | 5250 | 21 | HMSV-A-CB
213897035 | DAIKIN | RXYQ288AAYD* | Non-Ducted Indoor Units | 274000 | 10.8 | 20.7 | 274000 | 3.5 | 194000 | 2.2 | 5708.3333 | 22.8333 | HMSV-A-CB
213897036 | DAIKIN | RXYQ312AAYD* | Non-Ducted Indoor Units | 296000 | 10.2 | 20.6 | 296000 | 3.5 | 212000 | 2.2 | 6166.6667 | 24.6667 | HMSV-A-CB
213897037 | DAIKIN | RXYQ360AAYD* | Non-Ducted Indoor Units | 342000 | 10.3 | 19.8 | 342000 | 3.5 | 244000 | 2.1 | 7125 | 28.5 | HMSV-A-CB
213897038 | DAIKIN | RXYQ384AAYD* | Non-Ducted Indoor Units | 364000 | 10.4 | 20 | 364000 | 3.45 | 264000 | 2.1 | 7583.3333 | 30.3333 | HMSV-A-CB
213897039 | DAIKIN | RXYQ408AAYD* | Non-Ducted Indoor Units | 388000 | 10 | 19.6 | 388000 | 3.45 | 276000 | 2.1 | 8083.3333 | 32.3333 | HMSV-A-CB
213897040 | DAIKIN | RXYQ432AAYD* | Non-Ducted Indoor Units | 404000 | 9.6 | 19 | 404000 | 3.3 | 278000 | 2.07 | 8416.6667 | 33.6667 | HMSV-A-CB
213897041 | DAIKIN | RXYQ72AATJ* | Ducted Indoor Units | 69000 | 12.2 | 19.8 | 69000 | 3.6 | 51000 | 2.4 | 1437.5 | 5.75 | HMSV-A-CB
213897042 | DAIKIN | RXYQ96AATJ* | Ducted Indoor Units | 92000 | 12 | 19.4 | 92000 | 3.4 | 66000 | 2.4 | 1916.6667 | 7.6667 | HMSV-A-CB
213897045 | DAIKIN | RXYQ192AATJ* | Ducted Indoor Units | 184000 | 11.2 | 18.6 | 184000 | 3.4 | 130000 | 2.22 | 3833.3333 | 15.3333 | HMSV-A-CB
213897047 | DAIKIN | RXYQ288AATJ* | Ducted Indoor Units | 274000 | 10.4 | 18 | 274000 | 3.25 | 194000 | 2.1 | 5708.3333 | 22.8333 | HMSV-A-CB
213897049 | DAIKIN | RXYQ384AATJ* | Ducted Indoor Units | 364000 | 9.8 | 17.6 | 364000 | 3.25 | 264000 | 2.1 | 7583.3333 | 30.3333 | HMSV-A-CB
213897050 | DAIKIN | RXYQ72AAYD* | Ducted Indoor Units | 69000 | 12.2 | 19.8 | 69000 | 3.6 | 51000 | 2.4 | 1437.5 | 5.75 | HMSV-A-CB
213897051 | DAIKIN | RXYQ96AAYD* | Ducted Indoor Units | 92000 | 12 | 19.4 | 92000 | 3.4 | 66000 | 2.4 | 1916.6667 | 7.6667 | HMSV-A-CB
213897054 | DAIKIN | RXYQ192AAYD* | Ducted Indoor Units | 184000 | 11.2 | 18.6 | 184000 | 3.4 | 130000 | 2.22 | 3833.3333 | 15.3333 | HMSV-A-CB
213897056 | DAIKIN | RXYQ288AAYD* | Ducted Indoor Units | 274000 | 10.4 | 18 | 274000 | 3.25 | 194000 | 2.1 | 5708.3333 | 22.8333 | HMSV-A-CB
213897058 | DAIKIN | RXYQ384AAYD* | Ducted Indoor Units | 364000 | 9.8 | 17.6 | 364000 | 3.25 | 264000 | 2.1 | 7583.3333 | 30.3333 | HMSV-A-CB
213897059 | DAIKIN | RXYQ72AATJ* | Mixed Ducted and Non-Ducted Indoor Units | 69000 | 12.35 | 21.5 | 69000 | 3.62 | 51000 | 2.4 | 1437.5 | 5.75 | HMSV-A-CB
213897060 | DAIKIN | RXYQ96AATJ* | Mixed Ducted and Non-Ducted Indoor Units | 92000 | 12.1 | 21.5 | 92000 | 3.45 | 66000 | 2.4 | 1916.6667 | 7.6667 | HMSV-A-CB
213897063 | DAIKIN | RXYQ192AATJ* | Mixed Ducted and Non-Ducted Indoor Units | 184000 | 11.25 | 20.2 | 184000 | 3.44 | 130000 | 2.22 | 3833.3333 | 15.3333 | HMSV-A-CB
213897064 | DAIKIN | RXYQ264AATJ* | Mixed Ducted and Non-Ducted Indoor Units | 252000 | 10.55 | 19.9 | 252000 | 3.3 | 168000 | 2.2 | 5250 | 21 | HMSV-A-CB
213897065 | DAIKIN | RXYQ288AATJ* | Mixed Ducted and Non-Ducted Indoor Units | 274000 | 10.6 | 19.35 | 274000 | 3.37 | 194000 | 2.15 | 5708.3333 | 22.8333 | HMSV-A-CB
213897066 | DAIKIN | RXYQ312AATJ* | Mixed Ducted and Non-Ducted Indoor Units | 296000 | 10.1 | 19 | 296000 | 3.35 | 212000 | 2.13 | 6166.6667 | 24.6667 | HMSV-A-CB
213897067 | DAIKIN | RXYQ384AATJ* | Mixed Ducted and Non-Ducted Indoor Units | 364000 | 10.1 | 18.8 | 364000 | 3.35 | 264000 | 2.1 | 7583.3333 | 30.3333 | HMSV-A-CB
213897068 | DAIKIN | RXYQ72AAYD* | Mixed Ducted and Non-Ducted Indoor Units | 69000 | 12.35 | 21.5 | 69000 | 3.62 | 51000 | 2.4 | 1437.5 | 5.75 | HMSV-A-CB
213897069 | DAIKIN | RXYQ96AAYD* | Mixed Ducted and Non-Ducted Indoor Units | 92000 | 12.1 | 21.5 | 92000 | 3.45 | 66000 | 2.4 | 1916.6667 | 7.6667 | HMSV-A-CB
213897072 | DAIKIN | RXYQ192AAYD* | Mixed Ducted and Non-Ducted Indoor Units | 184000 | 11.25 | 20.2 | 184000 | 3.44 | 130000 | 2.22 | 3833.3333 | 15.3333 | HMSV-A-CB
213897073 | DAIKIN | RXYQ264AAYD* | Mixed Ducted and Non-Ducted Indoor Units | 252000 | 10.55 | 19.9 | 252000 | 3.3 | 168000 | 2.2 | 5250 | 21 | HMSV-A-CB
213897074 | DAIKIN | RXYQ288AAYD* | Mixed Ducted and Non-Ducted Indoor Units | 274000 | 10.6 | 19.35 | 274000 | 3.37 | 194000 | 2.15 | 5708.3333 | 22.8333 | HMSV-A-CB
213897075 | DAIKIN | RXYQ312AAYD* | Mixed Ducted and Non-Ducted Indoor Units | 296000 | 10.1 | 19 | 296000 | 3.35 | 212000 | 2.13 | 6166.6667 | 24.6667 | HMSV-A-CB
213897076 | DAIKIN | RXYQ384AAYD* | Mixed Ducted and Non-Ducted Indoor Units | 364000 | 10.1 | 18.8 | 364000 | 3.35 | 264000 | 2.1 | 7583.3333 | 30.3333 | HMSV-A-CB
213897115 | DAIKIN | RXYQ360AATJ* | Mixed Ducted and Non-Ducted Indoor Units | 342000 | 9.8 | 18.6 | 342000 | 3.37 | 244000 | 2.1 | 7125 | 28.5 | HMSV-A-CB
213897116 | DAIKIN | RXYQ408AATJ* | Mixed Ducted and Non-Ducted Indoor Units | 388000 | 9.6 | 18.3 | 388000 | 3.35 | 276000 | 2.1 | 8083.3333 | 32.3333 | HMSV-A-CB
213897124 | DAIKIN | RXYQ360AAYD* | Mixed Ducted and Non-Ducted Indoor Units | 342000 | 9.8 | 18.6 | 342000 | 3.37 | 244000 | 2.1 | 7125 | 28.5 | HMSV-A-CB
213897125 | DAIKIN | RXYQ408AAYD* | Mixed Ducted and Non-Ducted Indoor Units | 388000 | 9.6 | 18.3 | 388000 | 3.35 | 276000 | 2.1 | 8083.3333 | 32.3333 | HMSV-A-CB
207742258 | FUJITSU | AOUA72TLBV | Ducted Indoor Units | 69000 | 12.3 | 20 | 77000 | 3.64 | 56000 | 2.38 | 1437.5 | 5.75 | HMSR-A-CB
207742259 | FUJITSU | AOUA168TLBVG | Ducted Indoor Units | 160000 | 11 | 20 | 180000 | 3.48 | 124000 | 2.32 | 3333.3333 | 13.3333 | HMSR-A-CB
207776291 | DAIKIN | REYQ72AATJ* | Non-Ducted Indoor Units | 69000 | 15.7 | 28 | 77000 | 4.35 | 54000 | 2.5 | 1437.5 | 5.75 | HMSR-A-CB
207776292 | DAIKIN | REYQ96AATJ* | Non-Ducted Indoor Units | 92000 | 14.6 | 30 | 103000 | 4.3 | 81000 | 2.48 | 1916.6667 | 7.6667 | HMSR-A-CB
207776293 | DAIKIN | REYQ120AATJ* | Non-Ducted Indoor Units | 114000 | 13.2 | 27.5 | 129000 | 4 | 95000 | 2.38 | 2375 | 9.5 | HMSR-A-CB
207776294 | DAIKIN | REYQ144AATJ* | Non-Ducted Indoor Units | 138000 | 12.5 | 26.5 | 154000 | 3.8 | 105000 | 2.2 | 2875 | 11.5 | HMSR-A-CB
207776295 | DAIKIN | REYQ168AATJ* | Non-Ducted Indoor Units | 160000 | 11.5 | 24 | 180000 | 3.5 | 122000 | 2.1 | 3333.3333 | 13.3333 | HMSR-A-CB
207776299 | DAIKIN | REYQ264AATJ* | Non-Ducted Indoor Units | 252000 | 12 | 23.9 | 282000 | 3.7 | 190000 | 2.35 | 5250 | 21 | HMSR-A-CB
207776300 | DAIKIN | REYQ288AATJ* | Non-Ducted Indoor Units | 274000 | 12 | 23.2 | 294000 | 3.6 | 210000 | 2.41 | 5708.3333 | 22.8333 | HMSR-A-CB
207776301 | DAIKIN | REYQ312AATJ* | Non-Ducted Indoor Units | 296000 | 11.3 | 22.8 | 320000 | 3.6 | 230000 | 2.35 | 6166.6667 | 24.6667 | HMSR-A-CB
207776302 | DAIKIN | REYQ336AATJ* | Non-Ducted Indoor Units | 320000 | 10.5 | 22.1 | 338000 | 3.6 | 238000 | 2.2 | 6666.6667 | 26.6667 | HMSR-A-CB
207776309 | DAIKIN | REYQ72AAYD* | Non-Ducted Indoor Units | 69000 | 15.7 | 28 | 77000 | 4.35 | 54000 | 2.5 | 1437.5 | 5.75 | HMSR-A-CB
207776310 | DAIKIN | REYQ96AAYD* | Non-Ducted Indoor Units | 92000 | 14.6 | 30 | 103000 | 4.3 | 81000 | 2.48 | 1916.6667 | 7.6667 | HMSR-A-CB
207776311 | DAIKIN | REYQ120AAYD* | Non-Ducted Indoor Units | 114000 | 13.2 | 27.5 | 129000 | 4 | 95000 | 2.38 | 2375 | 9.5 | HMSR-A-CB
207776312 | DAIKIN | REYQ144AAYD* | Non-Ducted Indoor Units | 138000 | 12.5 | 26.5 | 154000 | 3.8 | 105000 | 2.2 | 2875 | 11.5 | HMSR-A-CB
207776313 | DAIKIN | REYQ168AAYD* | Non-Ducted Indoor Units | 160000 | 11.5 | 24 | 180000 | 3.5 | 122000 | 2.1 | 3333.3333 | 13.3333 | HMSR-A-CB
207776317 | DAIKIN | REYQ264AAYD* | Non-Ducted Indoor Units | 252000 | 12 | 23.9 | 282000 | 3.7 | 190000 | 2.35 | 5250 | 21 | HMSR-A-CB
207776318 | DAIKIN | REYQ288AAYD* | Non-Ducted Indoor Units | 274000 | 12 | 23.2 | 294000 | 3.6 | 210000 | 2.41 | 5708.3333 | 22.8333 | HMSR-A-CB
207776319 | DAIKIN | REYQ312AAYD* | Non-Ducted Indoor Units | 296000 | 11.3 | 22.8 | 320000 | 3.6 | 230000 | 2.35 | 6166.6667 | 24.6667 | HMSR-A-CB
207776320 | DAIKIN | REYQ336AAYD* | Non-Ducted Indoor Units | 320000 | 10.5 | 22.1 | 338000 | 3.6 | 238000 | 2.2 | 6666.6667 | 26.6667 | HMSR-A-CB
207776327 | DAIKIN | REYQ72AATJ* | Ducted Indoor Units | 69000 | 12.8 | 23 | 77000 | 3.58 | 54000 | 2.4 | 1437.5 | 5.75 | HMSR-A-CB
207776328 | DAIKIN | REYQ96AATJ* | Ducted Indoor Units | 92000 | 12.8 | 25.3 | 103000 | 3.56 | 81000 | 2.25 | 1916.6667 | 7.6667 | HMSR-A-CB
207776329 | DAIKIN | REYQ120AATJ* | Ducted Indoor Units | 114000 | 12.4 | 23.5 | 129000 | 3.48 | 95000 | 2.25 | 2375 | 9.5 | HMSR-A-CB
207776330 | DAIKIN | REYQ144AATJ* | Ducted Indoor Units | 138000 | 12 | 22.5 | 154000 | 3.35 | 105000 | 2.1 | 2875 | 11.5 | HMSR-A-CB
207776336 | DAIKIN | REYQ288AATJ* | Ducted Indoor Units | 274000 | 11 | 19.3 | 294000 | 3.27 | 210000 | 2.13 | 5708.3333 | 22.8333 | HMSR-A-CB
207776337 | DAIKIN | REYQ312AATJ* | Ducted Indoor Units | 296000 | 10.8 | 19.2 | 320000 | 3.25 | 230000 | 2.1 | 6166.6667 | 24.6667 | HMSR-A-CB
207776345 | DAIKIN | REYQ72AAYD* | Ducted Indoor Units | 69000 | 12.8 | 23 | 77000 | 3.58 | 54000 | 2.4 | 1437.5 | 5.75 | HMSR-A-CB
207776346 | DAIKIN | REYQ96AAYD* | Ducted Indoor Units | 92000 | 12.8 | 25.3 | 103000 | 3.56 | 81000 | 2.25 | 1916.6667 | 7.6667 | HMSR-A-CB
207776347 | DAIKIN | REYQ120AAYD* | Ducted Indoor Units | 114000 | 12.4 | 23.5 | 129000 | 3.48 | 95000 | 2.25 | 2375 | 9.5 | HMSR-A-CB
207776348 | DAIKIN | REYQ144AAYD* | Ducted Indoor Units | 138000 | 12 | 22.5 | 154000 | 3.35 | 105000 | 2.1 | 2875 | 11.5 | HMSR-A-CB
207776354 | DAIKIN | REYQ288AAYD* | Ducted Indoor Units | 274000 | 11 | 19.3 | 294000 | 3.27 | 210000 | 2.13 | 5708.3333 | 22.8333 | HMSR-A-CB
207776355 | DAIKIN | REYQ312AAYD* | Ducted Indoor Units | 296000 | 10.8 | 19.2 | 320000 | 3.25 | 230000 | 2.1 | 6166.6667 | 24.6667 | HMSR-A-CB
207776363 | DAIKIN | REYQ72AATJ* | Mixed Ducted and Non-Ducted Indoor Units | 69000 | 14.25 | 25.5 | 77000 | 3.96 | 54000 | 2.45 | 1437.5 | 5.75 | HMSR-A-CB
207776364 | DAIKIN | REYQ96AATJ* | Mixed Ducted and Non-Ducted Indoor Units | 92000 | 13.7 | 27.65 | 103000 | 3.93 | 81000 | 2.36 | 1916.6667 | 7.6667 | HMSR-A-CB
207776365 | DAIKIN | REYQ120AATJ* | Mixed Ducted and Non-Ducted Indoor Units | 114000 | 12.8 | 25.5 | 129000 | 3.74 | 95000 | 2.31 | 2375 | 9.5 | HMSR-A-CB
207776366 | DAIKIN | REYQ144AATJ* | Mixed Ducted and Non-Ducted Indoor Units | 138000 | 12.25 | 24.5 | 154000 | 3.57 | 105000 | 2.15 | 2875 | 11.5 | HMSR-A-CB
207776367 | DAIKIN | REYQ168AATJ* | Mixed Ducted and Non-Ducted Indoor Units | 160000 | 11.3 | 22.7 | 180000 | 3.35 | 122000 | 2.1 | 3333.3333 | 13.3333 | HMSR-A-CB
207776371 | DAIKIN | REYQ264AATJ* | Mixed Ducted and Non-Ducted Indoor Units | 252000 | 11.3 | 21.55 | 282000 | 3.45 | 190000 | 2.22 | 5250 | 21 | HMSR-A-CB
207776372 | DAIKIN | REYQ288AATJ* | Mixed Ducted and Non-Ducted Indoor Units | 274000 | 11.5 | 21.25 | 294000 | 3.43 | 210000 | 2.27 | 5708.3333 | 22.8333 | HMSR-A-CB
207776373 | DAIKIN | REYQ312AATJ* | Mixed Ducted and Non-Ducted Indoor Units | 296000 | 11.05 | 21 | 320000 | 3.42 | 230000 | 2.22 | 6166.6667 | 24.6667 | HMSR-A-CB
207776374 | DAIKIN | REYQ336AATJ* | Mixed Ducted and Non-Ducted Indoor Units | 320000 | 10.55 | 20.35 | 338000 | 3.41 | 238000 | 2.15 | 6666.6667 | 26.6667 | HMSR-A-CB
207776381 | DAIKIN | REYQ72AAYD* | Mixed Ducted and Non-Ducted Indoor Units | 69000 | 14.25 | 25.5 | 77000 | 3.96 | 54000 | 2.45 | 1437.5 | 5.75 | HMSR-A-CB
207776382 | DAIKIN | REYQ96AAYD* | Mixed Ducted and Non-Ducted Indoor Units | 92000 | 13.7 | 27.65 | 103000 | 3.93 | 81000 | 2.36 | 1916.6667 | 7.6667 | HMSR-A-CB
207776383 | DAIKIN | REYQ120AAYD* | Mixed Ducted and Non-Ducted Indoor Units | 114000 | 12.8 | 25.5 | 129000 | 3.74 | 95000 | 2.31 | 2375 | 9.5 | HMSR-A-CB
207776384 | DAIKIN | REYQ144AAYD* | Mixed Ducted and Non-Ducted Indoor Units | 138000 | 12.25 | 24.5 | 154000 | 3.57 | 105000 | 2.15 | 2875 | 11.5 | HMSR-A-CB
207776385 | DAIKIN | REYQ168AAYD* | Mixed Ducted and Non-Ducted Indoor Units | 160000 | 11.3 | 22.7 | 180000 | 3.35 | 122000 | 2.1 | 3333.3333 | 13.3333 | HMSR-A-CB
207776389 | DAIKIN | REYQ264AAYD* | Mixed Ducted and Non-Ducted Indoor Units | 252000 | 11.3 | 21.55 | 282000 | 3.45 | 190000 | 2.22 | 5250 | 21 | HMSR-A-CB
207776390 | DAIKIN | REYQ288AAYD* | Mixed Ducted and Non-Ducted Indoor Units | 274000 | 11.5 | 21.25 | 294000 | 3.43 | 210000 | 2.27 | 5708.3333 | 22.8333 | HMSR-A-CB
207776391 | DAIKIN | REYQ312AAYD* | Mixed Ducted and Non-Ducted Indoor Units | 296000 | 11.05 | 21 | 320000 | 3.42 | 230000 | 2.22 | 6166.6667 | 24.6667 | HMSR-A-CB
207776392 | DAIKIN | REYQ336AAYD* | Mixed Ducted and Non-Ducted Indoor Units | 320000 | 10.55 | 20.35 | 338000 | 3.41 | 238000 | 2.15 | 6666.6667 | 26.6667 | HMSR-A-CB
207825919 | SAMSUNG | AM072BXVGFR | Ducted Indoor Units | 69000 | 11.5 | 24.2 | 77000 | 3.8 | 51000 | 2.55 | 1437.5 | 5.75 | HMSR-A-CB
207825920 | SAMSUNG | AM096BXVGFR | Ducted Indoor Units | 92000 | 12.4 | 25.1 | 103000 | 3.83 | 67000 | 2.73 | 1916.6667 | 7.6667 | HMSR-A-CB
207825921 | SAMSUNG | AM120BXVGFR | Ducted Indoor Units | 114000 | 12 | 24.6 | 129000 | 3.8 | 84000 | 2.8 | 2375 | 9.5 | HMSR-A-CB
207825922 | SAMSUNG | AM144BXVGFR | Ducted Indoor Units | 138000 | 12.1 | 25.7 | 154000 | 3.68 | 100000 | 2.7 | 2875 | 11.5 | HMSR-A-CB
207825923 | SAMSUNG | AM168BXVGFR | Ducted Indoor Units | 160000 | 11.1 | 24.83 | 180000 | 3.65 | 118000 | 2.55 | 3333.3333 | 13.3333 | HMSR-A-CB
207825924 | SAMSUNG | AM192BXVGFR | Ducted Indoor Units | 184000 | 11.8 | 26 | 206000 | 3.55 | 134000 | 2.65 | 3833.3333 | 15.3333 | HMSR-A-CB
207825927 | SAMSUNG | AM336BXVGFR | Ducted Indoor Units | 320000 | 10.9 | 21.5 | 360000 | 3.4 | 234000 | 2.3 | 6666.6667 | 26.6667 | HMSR-A-CB
207825928 | SAMSUNG | AM072BXVGFR | Non-Ducted Indoor Units | 69000 | 13.55 | 34.6 | 77000 | 4.11 | 51000 | 2.68 | 1437.5 | 5.75 | HMSR-A-CB
207825929 | SAMSUNG | AM096BXVGFR | Non-Ducted Indoor Units | 92000 | 13.7 | 35 | 103000 | 4.2 | 67000 | 2.91 | 1916.6667 | 7.6667 | HMSR-A-CB
207825930 | SAMSUNG | AM120BXVGFR | Non-Ducted Indoor Units | 114000 | 12.9 | 31.85 | 129000 | 4.13 | 84000 | 2.79 | 2375 | 9.5 | HMSR-A-CB
207825931 | SAMSUNG | AM144BXVGFR | Non-Ducted Indoor Units | 138000 | 12 | 29.3 | 154000 | 3.85 | 100000 | 2.67 | 2875 | 11.5 | HMSR-A-CB
207825932 | SAMSUNG | AM168BXVGFR | Non-Ducted Indoor Units | 160000 | 11.2 | 28.8 | 180000 | 3.6 | 118000 | 2.45 | 3333.3333 | 13.3333 | HMSR-A-CB
207825933 | SAMSUNG | AM192BXVGFR | Non-Ducted Indoor Units | 184000 | 11.9 | 25.9 | 206000 | 3.61 | 134000 | 2.48 | 3833.3333 | 15.3333 | HMSR-A-CB
207825934 | SAMSUNG | AM216BXVGFR | Non-Ducted Indoor Units | 206000 | 11.2 | 24.8 | 232000 | 3.53 | 150000 | 2.31 | 4291.6667 | 17.1667 | HMSR-A-CB
207825936 | SAMSUNG | AM264BXVGFR | Non-Ducted Indoor Units | 252000 | 11.8 | 26.3 | 282000 | 3.61 | 184000 | 2.52 | 5250 | 21 | HMSR-A-CB
207825937 | SAMSUNG | AM288BXVGFR | Non-Ducted Indoor Units | 274000 | 11.9 | 25.9 | 308000 | 3.6 | 200000 | 2.5 | 5708.3333 | 22.8333 | HMSR-A-CB
207825938 | SAMSUNG | AM312BXVGFR | Non-Ducted Indoor Units | 298000 | 11.1 | 24.3 | 334000 | 3.6 | 218000 | 2.5 | 6208.3333 | 24.8333 | HMSR-A-CB
207825939 | SAMSUNG | AM072BXVGFH | Ducted Indoor Units | 69000 | 11.5 | 24.2 | 77000 | 3.8 | 51000 | 2.55 | 1437.5 | 5.75 | HMSV-A-CB
207825940 | SAMSUNG | AM096BXVGFH | Ducted Indoor Units | 92000 | 12.4 | 25.1 | 103000 | 3.83 | 67000 | 2.73 | 1916.6667 | 7.6667 | HMSV-A-CB
207825941 | SAMSUNG | AM120BXVGFH | Ducted Indoor Units | 114000 | 12 | 24.6 | 129000 | 3.8 | 84000 | 2.8 | 2375 | 9.5 | HMSV-A-CB
207825942 | SAMSUNG | AM144BXVGFH | Ducted Indoor Units | 138000 | 12.1 | 25.7 | 154000 | 3.68 | 100000 | 2.7 | 2875 | 11.5 | HMSV-A-CB
207825943 | SAMSUNG | AM168BXVGFH | Ducted Indoor Units | 160000 | 11.1 | 24.83 | 180000 | 3.65 | 118000 | 2.55 | 3333.3333 | 13.3333 | HMSV-A-CB
207825944 | SAMSUNG | AM192BXVGFH | Ducted Indoor Units | 184000 | 11.8 | 26 | 206000 | 3.55 | 134000 | 2.65 | 3833.3333 | 15.3333 | HMSV-A-CB
207825947 | SAMSUNG | AM336BXVGFH | Ducted Indoor Units | 320000 | 10.9 | 21.5 | 360000 | 3.4 | 234000 | 2.3 | 6666.6667 | 26.6667 | HMSV-A-CB
207825948 | SAMSUNG | AM072BXVGFH | Non-Ducted Indoor Units | 69000 | 13.55 | 34.6 | 77000 | 4.11 | 51000 | 2.68 | 1437.5 | 5.75 | HMSV-A-CB
207825949 | SAMSUNG | AM096BXVGFH | Non-Ducted Indoor Units | 92000 | 13.7 | 35 | 103000 | 4.2 | 67000 | 2.91 | 1916.6667 | 7.6667 | HMSV-A-CB
207825950 | SAMSUNG | AM120BXVGFH | Non-Ducted Indoor Units | 114000 | 12.9 | 31.85 | 129000 | 4.13 | 84000 | 2.79 | 2375 | 9.5 | HMSV-A-CB
207825951 | SAMSUNG | AM144BXVGFH | Non-Ducted Indoor Units | 138000 | 12 | 29.3 | 154000 | 3.85 | 100000 | 2.67 | 2875 | 11.5 | HMSV-A-CB
207825952 | SAMSUNG | AM168BXVGFH | Non-Ducted Indoor Units | 160000 | 11.2 | 28.8 | 180000 | 3.6 | 118000 | 2.45 | 3333.3333 | 13.3333 | HMSV-A-CB
207825953 | SAMSUNG | AM192BXVGFH | Non-Ducted Indoor Units | 184000 | 11.9 | 25.9 | 206000 | 3.61 | 134000 | 2.48 | 3833.3333 | 15.3333 | HMSV-A-CB
207825954 | SAMSUNG | AM216BXVGFH | Non-Ducted Indoor Units | 206000 | 11.2 | 24.8 | 232000 | 3.53 | 150000 | 2.31 | 4291.6667 | 17.1667 | HMSV-A-CB
207825956 | SAMSUNG | AM264BXVGFH | Non-Ducted Indoor Units | 252000 | 11.8 | 26.3 | 282000 | 3.61 | 184000 | 2.52 | 5250 | 21 | HMSV-A-CB
207825957 | SAMSUNG | AM288BXVGFH | Non-Ducted Indoor Units | 274000 | 11.9 | 25.9 | 308000 | 3.6 | 200000 | 2.5 | 5708.3333 | 22.8333 | HMSV-A-CB
207825958 | SAMSUNG | AM312BXVGFH | Non-Ducted Indoor Units | 298000 | 11.1 | 24.3 | 334000 | 3.6 | 218000 | 2.5 | 6208.3333 | 24.8333 | HMSV-A-CB
207825959 | SAMSUNG | AM072BXVGJH | Ducted Indoor Units | 69000 | 11.5 | 24.2 | 77000 | 3.8 | 51000 | 2.55 | 1437.5 | 5.75 | HMSV-A-CB
207825960 | SAMSUNG | AM096BXVGJH | Ducted Indoor Units | 92000 | 12.4 | 25.1 | 103000 | 3.83 | 67000 | 2.73 | 1916.6667 | 7.6667 | HMSV-A-CB
207825961 | SAMSUNG | AM120BXVGJH | Ducted Indoor Units | 114000 | 12 | 24.6 | 129000 | 3.8 | 84000 | 2.8 | 2375 | 9.5 | HMSV-A-CB
207825962 | SAMSUNG | AM144BXVGJH | Ducted Indoor Units | 138000 | 12.1 | 25.7 | 154000 | 3.68 | 100000 | 2.7 | 2875 | 11.5 | HMSV-A-CB
207825963 | SAMSUNG | AM168BXVGJH | Ducted Indoor Units | 160000 | 11.1 | 24.83 | 180000 | 3.65 | 118000 | 2.55 | 3333.3333 | 13.3333 | HMSV-A-CB
207825964 | SAMSUNG | AM192BXVGJH | Ducted Indoor Units | 184000 | 11.8 | 26 | 206000 | 3.55 | 134000 | 2.65 | 3833.3333 | 15.3333 | HMSV-A-CB
207825967 | SAMSUNG | AM336BXVGJH | Ducted Indoor Units | 320000 | 10.9 | 21.5 | 360000 | 3.4 | 234000 | 2.3 | 6666.6667 | 26.6667 | HMSV-A-CB
207825968 | SAMSUNG | AM072BXVGJH | Non-Ducted Indoor Units | 69000 | 13.55 | 34.6 | 77000 | 4.11 | 51000 | 2.68 | 1437.5 | 5.75 | HMSV-A-CB
207825969 | SAMSUNG | AM096BXVGJH | Non-Ducted Indoor Units | 92000 | 13.7 | 35 | 103000 | 4.2 | 67000 | 2.91 | 1916.6667 | 7.6667 | HMSV-A-CB
207825970 | SAMSUNG | AM120BXVGJH | Non-Ducted Indoor Units | 114000 | 12.9 | 31.85 | 129000 | 4.13 | 84000 | 2.79 | 2375 | 9.5 | HMSV-A-CB
207825971 | SAMSUNG | AM144BXVGJH | Non-Ducted Indoor Units | 138000 | 12 | 29.3 | 154000 | 3.85 | 100000 | 2.67 | 2875 | 11.5 | HMSV-A-CB
207825972 | SAMSUNG | AM168BXVGJH | Non-Ducted Indoor Units | 160000 | 11.2 | 28.8 | 180000 | 3.6 | 118000 | 2.45 | 3333.3333 | 13.3333 | HMSV-A-CB
207825973 | SAMSUNG | AM192BXVGJH | Non-Ducted Indoor Units | 184000 | 11.9 | 25.9 | 206000 | 3.61 | 134000 | 2.48 | 3833.3333 | 15.3333 | HMSV-A-CB
207825974 | SAMSUNG | AM216BXVGJH | Non-Ducted Indoor Units | 206000 | 11.2 | 24.8 | 232000 | 3.53 | 150000 | 2.31 | 4291.6667 | 17.1667 | HMSV-A-CB
207825976 | SAMSUNG | AM264BXVGJH | Non-Ducted Indoor Units | 252000 | 11.8 | 26.3 | 282000 | 3.61 | 184000 | 2.52 | 5250 | 21 | HMSV-A-CB
207825977 | SAMSUNG | AM288BXVGJH | Non-Ducted Indoor Units | 274000 | 11.9 | 25.9 | 308000 | 3.6 | 200000 | 2.5 | 5708.3333 | 22.8333 | HMSV-A-CB
207825978 | SAMSUNG | AM312BXVGJH | Non-Ducted Indoor Units | 298000 | 11.1 | 24.3 | 334000 | 3.6 | 218000 | 2.5 | 6208.3333 | 24.8333 | HMSV-A-CB
207825979 | SAMSUNG | AM072BXVGJR | Ducted Indoor Units | 69000 | 11.5 | 24.2 | 77000 | 3.8 | 51000 | 2.55 | 1437.5 | 5.75 | HMSR-A-CB
207825980 | SAMSUNG | AM096BXVGJR | Ducted Indoor Units | 92000 | 12.4 | 25.1 | 103000 | 3.83 | 67000 | 2.73 | 1916.6667 | 7.6667 | HMSR-A-CB
207825981 | SAMSUNG | AM120BXVGJR | Ducted Indoor Units | 114000 | 12 | 24.6 | 129000 | 3.8 | 84000 | 2.8 | 2375 | 9.5 | HMSR-A-CB
207825982 | SAMSUNG | AM144BXVGJR | Ducted Indoor Units | 138000 | 12.1 | 25.7 | 154000 | 3.68 | 100000 | 2.7 | 2875 | 11.5 | HMSR-A-CB
207825983 | SAMSUNG | AM168BXVGJR | Ducted Indoor Units | 160000 | 11.1 | 24.83 | 180000 | 3.65 | 118000 | 2.55 | 3333.3333 | 13.3333 | HMSR-A-CB
207825984 | SAMSUNG | AM192BXVGJR | Ducted Indoor Units | 184000 | 11.8 | 26 | 206000 | 3.55 | 134000 | 2.65 | 3833.3333 | 15.3333 | HMSR-A-CB
207825987 | SAMSUNG | AM336BXVGJR | Ducted Indoor Units | 320000 | 10.9 | 21.5 | 360000 | 3.4 | 234000 | 2.3 | 6666.6667 | 26.6667 | HMSR-A-CB
207825988 | SAMSUNG | AM072BXVGJR | Non-Ducted Indoor Units | 69000 | 13.55 | 34.6 | 77000 | 4.11 | 51000 | 2.68 | 1437.5 | 5.75 | HMSR-A-CB
207825989 | SAMSUNG | AM096BXVGJR | Non-Ducted Indoor Units | 92000 | 13.7 | 35 | 103000 | 4.2 | 67000 | 2.91 | 1916.6667 | 7.6667 | HMSR-A-CB
207825990 | SAMSUNG | AM120BXVGJR | Non-Ducted Indoor Units | 114000 | 12.9 | 31.85 | 129000 | 4.13 | 84000 | 2.79 | 2375 | 9.5 | HMSR-A-CB
207825991 | SAMSUNG | AM144BXVGJR | Non-Ducted Indoor Units | 138000 | 12 | 29.3 | 154000 | 3.85 | 100000 | 2.67 | 2875 | 11.5 | HMSR-A-CB
207825992 | SAMSUNG | AM168BXVGJR | Non-Ducted Indoor Units | 160000 | 11.2 | 28.8 | 180000 | 3.6 | 118000 | 2.45 | 3333.3333 | 13.3333 | HMSR-A-CB
207825993 | SAMSUNG | AM192BXVGJR | Non-Ducted Indoor Units | 184000 | 11.9 | 25.9 | 206000 | 3.61 | 134000 | 2.48 | 3833.3333 | 15.3333 | HMSR-A-CB
207825994 | SAMSUNG | AM216BXVGJR | Non-Ducted Indoor Units | 206000 | 11.2 | 24.8 | 232000 | 3.53 | 150000 | 2.31 | 4291.6667 | 17.1667 | HMSR-A-CB
207825996 | SAMSUNG | AM264BXVGJR | Non-Ducted Indoor Units | 252000 | 11.8 | 26.3 | 282000 | 3.61 | 184000 | 2.52 | 5250 | 21 | HMSR-A-CB
207825997 | SAMSUNG | AM288BXVGJR | Non-Ducted Indoor Units | 274000 | 11.9 | 25.9 | 308000 | 3.6 | 200000 | 2.5 | 5708.3333 | 22.8333 | HMSR-A-CB
207825998 | SAMSUNG | AM312BXVGJR | Non-Ducted Indoor Units | 298000 | 11.1 | 24.3 | 334000 | 3.6 | 218000 | 2.5 | 6208.3333 | 24.8333 | HMSR-A-CB
207826245 | SAMSUNG | AM264BXVGFR | Ducted Indoor Units | 252000 | 11.5 | 21.5 | 282000 | 3.55 | 184000 | 2.4 | 5250 | 21 | HMSR-A-CB
207826246 | SAMSUNG | AM288BXVGFR | Ducted Indoor Units | 274000 | 11.4 | 22.5 | 308000 | 3.5 | 200000 | 2.4 | 5708.3333 | 22.8333 | HMSR-A-CB
207826247 | SAMSUNG | AM312BXVGFR | Ducted Indoor Units | 298000 | 11.1 | 21.7 | 334000 | 3.45 | 218000 | 2.35 | 6208.3333 | 24.8333 | HMSR-A-CB
207826248 | SAMSUNG | AM360BXVGFR | Ducted Indoor Units | 342000 | 10.4 | 21.3 | 386000 | 3.4 | 250000 | 2.3 | 7125 | 28.5 | HMSR-A-CB
207826249 | SAMSUNG | AM384BXVGFR | Ducted Indoor Units | 366000 | 10.5 | 21 | 412000 | 3.3 | 268000 | 2.35 | 7625 | 30.5 | HMSR-A-CB
207826250 | SAMSUNG | AM408BXVGFR | Ducted Indoor Units | 388000 | 9.8 | 20.5 | 438000 | 3.3 | 284000 | 2.35 | 8083.3333 | 32.3333 | HMSR-A-CB
207826251 | SAMSUNG | AM432BXVGFR | Ducted Indoor Units | 412000 | 9.6 | 20 | 462000 | 3.25 | 300000 | 2.35 | 8583.3333 | 34.3333 | HMSR-A-CB
207826252 | SAMSUNG | AM336BXVGFR | Non-Ducted Indoor Units | 320000 | 10.8 | 23.7 | 360000 | 3.52 | 234000 | 2.4 | 6666.6667 | 26.6667 | HMSR-A-CB
207826253 | SAMSUNG | AM360BXVGFR | Non-Ducted Indoor Units | 342000 | 10.5 | 23.5 | 386000 | 3.52 | 250000 | 2.35 | 7125 | 28.5 | HMSR-A-CB
207826254 | SAMSUNG | AM384BXVGFR | Non-Ducted Indoor Units | 366000 | 10.7 | 21.8 | 412000 | 3.42 | 268000 | 2.45 | 7625 | 30.5 | HMSR-A-CB
207826255 | SAMSUNG | AM408BXVGFR | Non-Ducted Indoor Units | 388000 | 10 | 21.6 | 438000 | 3.35 | 284000 | 2.45 | 8083.3333 | 32.3333 | HMSR-A-CB
207826256 | SAMSUNG | AM432BXVGFR | Non-Ducted Indoor Units | 412000 | 9.6 | 21 | 462000 | 3.3 | 300000 | 2.45 | 8583.3333 | 34.3333 | HMSR-A-CB
207826257 | SAMSUNG | AM264BXVGFH | Ducted Indoor Units | 252000 | 11.5 | 21.5 | 282000 | 3.55 | 184000 | 2.4 | 5250 | 21 | HMSV-A-CB
207826258 | SAMSUNG | AM288BXVGFH | Ducted Indoor Units | 274000 | 11.4 | 22.5 | 308000 | 3.5 | 200000 | 2.4 | 5708.3333 | 22.8333 | HMSV-A-CB
207826259 | SAMSUNG | AM312BXVGFH | Ducted Indoor Units | 298000 | 11.1 | 21.7 | 334000 | 3.45 | 218000 | 2.35 | 6208.3333 | 24.8333 | HMSV-A-CB
207826260 | SAMSUNG | AM336BXVGFH | Non-Ducted Indoor Units | 320000 | 10.8 | 23.7 | 360000 | 3.52 | 234000 | 2.4 | 6666.6667 | 26.6667 | HMSV-A-CB
207826261 | SAMSUNG | AM264BXVGJH | Ducted Indoor Units | 252000 | 11.5 | 21.5 | 282000 | 3.55 | 184000 | 2.4 | 5250 | 21 | HMSV-A-CB
207826262 | SAMSUNG | AM288BXVGJH | Ducted Indoor Units | 274000 | 11.4 | 22.5 | 308000 | 3.5 | 200000 | 2.4 | 5708.3333 | 22.8333 | HMSV-A-CB
207826263 | SAMSUNG | AM312BXVGJH | Ducted Indoor Units | 298000 | 11.1 | 21.7 | 334000 | 3.45 | 218000 | 2.35 | 6208.3333 | 24.8333 | HMSV-A-CB
207826264 | SAMSUNG | AM336BXVGJH | Non-Ducted Indoor Units | 320000 | 10.8 | 23.7 | 360000 | 3.52 | 234000 | 2.4 | 6666.6667 | 26.6667 | HMSV-A-CB
207826265 | SAMSUNG | AM264BXVGJR | Ducted Indoor Units | 252000 | 11.5 | 21.5 | 282000 | 3.55 | 184000 | 2.4 | 5250 | 21 | HMSR-A-CB
207826266 | SAMSUNG | AM288BXVGJR | Ducted Indoor Units | 274000 | 11.4 | 22.5 | 308000 | 3.5 | 200000 | 2.4 | 5708.3333 | 22.8333 | HMSR-A-CB
207826267 | SAMSUNG | AM312BXVGJR | Ducted Indoor Units | 298000 | 11.1 | 21.7 | 334000 | 3.45 | 218000 | 2.35 | 6208.3333 | 24.8333 | HMSR-A-CB
207826268 | SAMSUNG | AM336BXVGJR | Non-Ducted Indoor Units | 320000 | 10.8 | 23.7 | 360000 | 3.52 | 234000 | 2.4 | 6666.6667 | 26.6667 | HMSR-A-CB
207826722 | SAMSUNG | AM360BXVGFH | Ducted Indoor Units | 342000 | 10.4 | 21.3 | 386000 | 3.4 | 250000 | 2.3 | 7125 | 28.5 | HMSV-A-CB
207826723 | SAMSUNG | AM384BXVGFH | Ducted Indoor Units | 366000 | 10.5 | 21 | 412000 | 3.3 | 268000 | 2.35 | 7625 | 30.5 | HMSV-A-CB
207826724 | SAMSUNG | AM408BXVGFH | Ducted Indoor Units | 388000 | 9.8 | 20.5 | 438000 | 3.3 | 284000 | 2.35 | 8083.3333 | 32.3333 | HMSV-A-CB
207826725 | SAMSUNG | AM432BXVGFH | Ducted Indoor Units | 412000 | 9.6 | 20 | 462000 | 3.25 | 300000 | 2.35 | 8583.3333 | 34.3333 | HMSV-A-CB
207826726 | SAMSUNG | AM360BXVGFH | Non-Ducted Indoor Units | 342000 | 10.5 | 23.5 | 386000 | 3.52 | 250000 | 2.35 | 7125 | 28.5 | HMSV-A-CB
207826727 | SAMSUNG | AM384BXVGFH | Non-Ducted Indoor Units | 366000 | 10.7 | 21.8 | 412000 | 3.42 | 268000 | 2.45 | 7625 | 30.5 | HMSV-A-CB
207826728 | SAMSUNG | AM408BXVGFH | Non-Ducted Indoor Units | 388000 | 10 | 21.6 | 438000 | 3.35 | 284000 | 2.45 | 8083.3333 | 32.3333 | HMSV-A-CB
207826729 | SAMSUNG | AM432BXVGFH | Non-Ducted Indoor Units | 412000 | 9.6 | 21 | 462000 | 3.3 | 300000 | 2.45 | 8583.3333 | 34.3333 | HMSV-A-CB
207826730 | SAMSUNG | AM360BXVGJH | Ducted Indoor Units | 342000 | 10.4 | 21.3 | 386000 | 3.4 | 250000 | 2.3 | 7125 | 28.5 | HMSV-A-CB
207826731 | SAMSUNG | AM384BXVGJH | Ducted Indoor Units | 366000 | 10.5 | 21 | 412000 | 3.3 | 268000 | 2.35 | 7625 | 30.5 | HMSV-A-CB
207826732 | SAMSUNG | AM408BXVGJH | Ducted Indoor Units | 388000 | 9.8 | 20.5 | 438000 | 3.3 | 284000 | 2.35 | 8083.3333 | 32.3333 | HMSV-A-CB
207826733 | SAMSUNG | AM432BXVGJH | Ducted Indoor Units | 412000 | 9.6 | 20 | 462000 | 3.25 | 300000 | 2.35 | 8583.3333 | 34.3333 | HMSV-A-CB
207826734 | SAMSUNG | AM360BXVGJH | Non-Ducted Indoor Units | 342000 | 10.5 | 23.5 | 386000 | 3.52 | 250000 | 2.35 | 7125 | 28.5 | HMSV-A-CB
207826735 | SAMSUNG | AM384BXVGJH | Non-Ducted Indoor Units | 366000 | 10.7 | 21.8 | 412000 | 3.42 | 268000 | 2.45 | 7625 | 30.5 | HMSV-A-CB
207826736 | SAMSUNG | AM408BXVGJH | Non-Ducted Indoor Units | 388000 | 10 | 21.6 | 438000 | 3.35 | 284000 | 2.45 | 8083.3333 | 32.3333 | HMSV-A-CB
207826737 | SAMSUNG | AM432BXVGJH | Non-Ducted Indoor Units | 412000 | 9.6 | 21 | 462000 | 3.3 | 300000 | 2.45 | 8583.3333 | 34.3333 | HMSV-A-CB
207826738 | SAMSUNG | AM360BXVGJR | Ducted Indoor Units | 342000 | 10.4 | 21.3 | 386000 | 3.4 | 250000 | 2.3 | 7125 | 28.5 | HMSR-A-CB
207826739 | SAMSUNG | AM384BXVGJR | Ducted Indoor Units | 366000 | 10.5 | 21 | 412000 | 3.3 | 268000 | 2.35 | 7625 | 30.5 | HMSR-A-CB
207826740 | SAMSUNG | AM408BXVGJR | Ducted Indoor Units | 388000 | 9.8 | 20.5 | 438000 | 3.3 | 284000 | 2.35 | 8083.3333 | 32.3333 | HMSR-A-CB
207826741 | SAMSUNG | AM432BXVGJR | Ducted Indoor Units | 412000 | 9.6 | 20 | 462000 | 3.25 | 300000 | 2.35 | 8583.3333 | 34.3333 | HMSR-A-CB
207826742 | SAMSUNG | AM360BXVGJR | Non-Ducted Indoor Units | 342000 | 10.5 | 23.5 | 386000 | 3.52 | 250000 | 2.35 | 7125 | 28.5 | HMSR-A-CB
207826743 | SAMSUNG | AM384BXVGJR | Non-Ducted Indoor Units | 366000 | 10.7 | 21.8 | 412000 | 3.42 | 268000 | 2.45 | 7625 | 30.5 | HMSR-A-CB
207826744 | SAMSUNG | AM408BXVGJR | Non-Ducted Indoor Units | 388000 | 10 | 21.6 | 438000 | 3.35 | 284000 | 2.45 | 8083.3333 | 32.3333 | HMSR-A-CB
207826745 | SAMSUNG | AM432BXVGJR | Non-Ducted Indoor Units | 412000 | 9.6 | 21 | 462000 | 3.3 | 300000 | 2.45 | 8583.3333 | 34.3333 | HMSR-A-CB
207827235 | SAMSUNG | AM072BXVGFR | Mixed Ducted and Non-Ducted Indoor Units | 69000 | 12.52 | 29.4 | 77000 | 3.95 | 51000 | 2.61 | 1437.5 | 5.75 | HMSR-A-CB
207827236 | SAMSUNG | AM096BXVGFR | Mixed Ducted and Non-Ducted Indoor Units | 92000 | 13.05 | 30.05 | 103000 | 4.01 | 67000 | 2.82 | 1916.6667 | 7.6667 | HMSR-A-CB
207827237 | SAMSUNG | AM120BXVGFR | Mixed Ducted and Non-Ducted Indoor Units | 114000 | 12.45 | 28.22 | 129000 | 3.96 | 84000 | 2.79 | 2375 | 9.5 | HMSR-A-CB
207827238 | SAMSUNG | AM144BXVGFR | Mixed Ducted and Non-Ducted Indoor Units | 138000 | 12.05 | 27.5 | 154000 | 3.76 | 100000 | 2.68 | 2875 | 11.5 | HMSR-A-CB
207827239 | SAMSUNG | AM168BXVGFR | Mixed Ducted and Non-Ducted Indoor Units | 160000 | 11.15 | 26.81 | 180000 | 3.62 | 118000 | 2.5 | 3333.3333 | 13.3333 | HMSR-A-CB
207827240 | SAMSUNG | AM192BXVGFR | Mixed Ducted and Non-Ducted Indoor Units | 184000 | 11.85 | 25.95 | 206000 | 3.58 | 134000 | 2.56 | 3833.3333 | 15.3333 | HMSR-A-CB
207827241 | SAMSUNG | AM216BXVGFR | Mixed Ducted and Non-Ducted Indoor Units | 206000 | 11.05 | 24.25 | 232000 | 3.49 | 150000 | 2.45 | 4291.6667 | 17.1667 | HMSR-A-CB
207827243 | SAMSUNG | AM336BXVGFR | Mixed Ducted and Non-Ducted Indoor Units | 320000 | 10.85 | 22.6 | 360000 | 3.46 | 234000 | 2.35 | 6666.6667 | 26.6667 | HMSR-A-CB
207827244 | SAMSUNG | AM072BXVGFH | Mixed Ducted and Non-Ducted Indoor Units | 69000 | 12.52 | 29.4 | 77000 | 3.95 | 51000 | 2.61 | 1437.5 | 5.75 | HMSV-A-CB
207827245 | SAMSUNG | AM096BXVGFH | Mixed Ducted and Non-Ducted Indoor Units | 92000 | 13.05 | 30.05 | 103000 | 4.01 | 67000 | 2.82 | 1916.6667 | 7.6667 | HMSV-A-CB
207827246 | SAMSUNG | AM120BXVGFH | Mixed Ducted and Non-Ducted Indoor Units | 114000 | 12.45 | 28.22 | 129000 | 3.96 | 84000 | 2.79 | 2375 | 9.5 | HMSV-A-CB
207827247 | SAMSUNG | AM144BXVGFH | Mixed Ducted and Non-Ducted Indoor Units | 138000 | 12.05 | 27.5 | 154000 | 3.76 | 100000 | 2.68 | 2875 | 11.5 | HMSV-A-CB
207827248 | SAMSUNG | AM168BXVGFH | Mixed Ducted and Non-Ducted Indoor Units | 160000 | 11.15 | 26.81 | 180000 | 3.62 | 118000 | 2.5 | 3333.3333 | 13.3333 | HMSV-A-CB
207827249 | SAMSUNG | AM192BXVGFH | Mixed Ducted and Non-Ducted Indoor Units | 184000 | 11.85 | 25.95 | 206000 | 3.58 | 134000 | 2.56 | 3833.3333 | 15.3333 | HMSV-A-CB
207827250 | SAMSUNG | AM216BXVGFH | Mixed Ducted and Non-Ducted Indoor Units | 206000 | 11.05 | 24.25 | 232000 | 3.49 | 150000 | 2.45 | 4291.6667 | 17.1667 | HMSV-A-CB
207827252 | SAMSUNG | AM336BXVGFH | Mixed Ducted and Non-Ducted Indoor Units | 320000 | 10.85 | 22.6 | 360000 | 3.46 | 234000 | 2.35 | 6666.6667 | 26.6667 | HMSV-A-CB
207827253 | SAMSUNG | AM072BXVGJH | Mixed Ducted and Non-Ducted Indoor Units | 69000 | 12.52 | 29.4 | 77000 | 3.95 | 51000 | 2.61 | 1437.5 | 5.75 | HMSV-A-CB
207827254 | SAMSUNG | AM096BXVGJH | Mixed Ducted and Non-Ducted Indoor Units | 92000 | 13.05 | 30.05 | 103000 | 4.01 | 67000 | 2.82 | 1916.6667 | 7.6667 | HMSV-A-CB
207827255 | SAMSUNG | AM120BXVGJH | Mixed Ducted and Non-Ducted Indoor Units | 114000 | 12.45 | 28.22 | 129000 | 3.96 | 84000 | 2.79 | 2375 | 9.5 | HMSV-A-CB
207827256 | SAMSUNG | AM144BXVGJH | Mixed Ducted and Non-Ducted Indoor Units | 138000 | 12.05 | 27.5 | 154000 | 3.76 | 100000 | 2.68 | 2875 | 11.5 | HMSV-A-CB
207827257 | SAMSUNG | AM168BXVGJH | Mixed Ducted and Non-Ducted Indoor Units | 160000 | 11.15 | 26.81 | 180000 | 3.62 | 118000 | 2.5 | 3333.3333 | 13.3333 | HMSV-A-CB
207827258 | SAMSUNG | AM192BXVGJH | Mixed Ducted and Non-Ducted Indoor Units | 184000 | 11.85 | 25.95 | 206000 | 3.58 | 134000 | 2.56 | 3833.3333 | 15.3333 | HMSV-A-CB
207827259 | SAMSUNG | AM216BXVGJH | Mixed Ducted and Non-Ducted Indoor Units | 206000 | 11.05 | 24.25 | 232000 | 3.49 | 150000 | 2.45 | 4291.6667 | 17.1667 | HMSV-A-CB
207827261 | SAMSUNG | AM336BXVGJH | Mixed Ducted and Non-Ducted Indoor Units | 320000 | 10.85 | 22.6 | 360000 | 3.46 | 234000 | 2.35 | 6666.6667 | 26.6667 | HMSV-A-CB
207827262 | SAMSUNG | AM072BXVGJR | Mixed Ducted and Non-Ducted Indoor Units | 69000 | 12.52 | 29.4 | 77000 | 3.95 | 51000 | 2.61 | 1437.5 | 5.75 | HMSR-A-CB
207827263 | SAMSUNG | AM096BXVGJR | Mixed Ducted and Non-Ducted Indoor Units | 92000 | 13.05 | 30.05 | 103000 | 4.01 | 67000 | 2.82 | 1916.6667 | 7.6667 | HMSR-A-CB
207827264 | SAMSUNG | AM120BXVGJR | Mixed Ducted and Non-Ducted Indoor Units | 114000 | 12.45 | 28.22 | 129000 | 3.96 | 84000 | 2.79 | 2375 | 9.5 | HMSR-A-CB
207827265 | SAMSUNG | AM144BXVGJR | Mixed Ducted and Non-Ducted Indoor Units | 138000 | 12.05 | 27.5 | 154000 | 3.76 | 100000 | 2.68 | 2875 | 11.5 | HMSR-A-CB
207827266 | SAMSUNG | AM168BXVGJR | Mixed Ducted and Non-Ducted Indoor Units | 160000 | 11.15 | 26.81 | 180000 | 3.62 | 118000 | 2.5 | 3333.3333 | 13.3333 | HMSR-A-CB
207827267 | SAMSUNG | AM192BXVGJR | Mixed Ducted and Non-Ducted Indoor Units | 184000 | 11.85 | 25.95 | 206000 | 3.58 | 134000 | 2.56 | 3833.3333 | 15.3333 | HMSR-A-CB
207827268 | SAMSUNG | AM216BXVGJR | Mixed Ducted and Non-Ducted Indoor Units | 206000 | 11.05 | 24.25 | 232000 | 3.49 | 150000 | 2.45 | 4291.6667 | 17.1667 | HMSR-A-CB
207827270 | SAMSUNG | AM336BXVGJR | Mixed Ducted and Non-Ducted Indoor Units | 320000 | 10.85 | 22.6 | 360000 | 3.46 | 234000 | 2.35 | 6666.6667 | 26.6667 | HMSR-A-CB
207827271 | SAMSUNG | AM264BXVGFR | Mixed Ducted and Non-Ducted Indoor Units | 252000 | 11.65 | 23.9 | 282000 | 3.58 | 184000 | 2.46 | 5250 | 21 | HMSR-A-CB
207827272 | SAMSUNG | AM288BXVGFR | Mixed Ducted and Non-Ducted Indoor Units | 274000 | 11.65 | 24.2 | 308000 | 3.55 | 200000 | 2.45 | 5708.3333 | 22.8333 | HMSR-A-CB
207827273 | SAMSUNG | AM312BXVGFR | Mixed Ducted and Non-Ducted Indoor Units | 298000 | 11.1 | 23 | 334000 | 3.52 | 218000 | 2.42 | 6208.3333 | 24.8333 | HMSR-A-CB
207827274 | SAMSUNG | AM360BXVGFR | Mixed Ducted and Non-Ducted Indoor Units | 342000 | 10.45 | 22.4 | 386000 | 3.46 | 250000 | 2.32 | 7125 | 28.5 | HMSR-A-CB
207827275 | SAMSUNG | AM384BXVGFR | Mixed Ducted and Non-Ducted Indoor Units | 366000 | 10.6 | 21.4 | 412000 | 3.36 | 268000 | 2.4 | 7625 | 30.5 | HMSR-A-CB
207827276 | SAMSUNG | AM408BXVGFR | Mixed Ducted and Non-Ducted Indoor Units | 388000 | 9.9 | 21.05 | 438000 | 3.32 | 284000 | 2.4 | 8083.3333 | 32.3333 | HMSR-A-CB
207827277 | SAMSUNG | AM432BXVGFR | Mixed Ducted and Non-Ducted Indoor Units | 412000 | 9.6 | 20.5 | 462000 | 3.27 | 300000 | 2.4 | 8583.3333 | 34.3333 | HMSR-A-CB
207827278 | SAMSUNG | AM264BXVGFH | Mixed Ducted and Non-Ducted Indoor Units | 252000 | 11.65 | 23.9 | 282000 | 3.58 | 184000 | 2.46 | 5250 | 21 | HMSV-A-CB
207827279 | SAMSUNG | AM288BXVGFH | Mixed Ducted and Non-Ducted Indoor Units | 274000 | 11.65 | 24.2 | 308000 | 3.55 | 200000 | 2.45 | 5708.3333 | 22.8333 | HMSV-A-CB
207827280 | SAMSUNG | AM312BXVGFH | Mixed Ducted and Non-Ducted Indoor Units | 298000 | 11.1 | 23 | 334000 | 3.52 | 218000 | 2.42 | 6208.3333 | 24.8333 | HMSV-A-CB
207827281 | SAMSUNG | AM264BXVGJH | Mixed Ducted and Non-Ducted Indoor Units | 252000 | 11.65 | 23.9 | 282000 | 3.58 | 184000 | 2.46 | 5250 | 21 | HMSV-A-CB
207827282 | SAMSUNG | AM288BXVGJH | Mixed Ducted and Non-Ducted Indoor Units | 274000 | 11.65 | 24.2 | 308000 | 3.55 | 200000 | 2.45 | 5708.3333 | 22.8333 | HMSV-A-CB
207827283 | SAMSUNG | AM312BXVGJH | Mixed Ducted and Non-Ducted Indoor Units | 298000 | 11.1 | 23 | 334000 | 3.52 | 218000 | 2.42 | 6208.3333 | 24.8333 | HMSV-A-CB
207827284 | SAMSUNG | AM264BXVGJR | Mixed Ducted and Non-Ducted Indoor Units | 252000 | 11.65 | 23.9 | 282000 | 3.58 | 184000 | 2.46 | 5250 | 21 | HMSR-A-CB
207827285 | SAMSUNG | AM288BXVGJR | Mixed Ducted and Non-Ducted Indoor Units | 274000 | 11.65 | 24.2 | 308000 | 3.55 | 200000 | 2.45 | 5708.3333 | 22.8333 | HMSR-A-CB
207827286 | SAMSUNG | AM312BXVGJR | Mixed Ducted and Non-Ducted Indoor Units | 298000 | 11.1 | 23 | 334000 | 3.52 | 218000 | 2.42 | 6208.3333 | 24.8333 | HMSR-A-CB
207827289 | SAMSUNG | AM360BXVGFH | Mixed Ducted and Non-Ducted Indoor Units | 342000 | 10.45 | 22.4 | 386000 | 3.46 | 250000 | 2.32 | 7125 | 28.5 | HMSV-A-CB
207827290 | SAMSUNG | AM384BXVGFH | Mixed Ducted and Non-Ducted Indoor Units | 366000 | 10.6 | 21.4 | 412000 | 3.36 | 268000 | 2.4 | 7625 | 30.5 | HMSV-A-CB
207827291 | SAMSUNG | AM408BXVGFH | Mixed Ducted and Non-Ducted Indoor Units | 388000 | 9.9 | 21.05 | 438000 | 3.32 | 284000 | 2.4 | 8083.3333 | 32.3333 | HMSV-A-CB
207827292 | SAMSUNG | AM432BXVGFH | Mixed Ducted and Non-Ducted Indoor Units | 412000 | 9.6 | 20.5 | 462000 | 3.27 | 300000 | 2.4 | 8583.3333 | 34.3333 | HMSV-A-CB
207827293 | SAMSUNG | AM360BXVGJH | Mixed Ducted and Non-Ducted Indoor Units | 342000 | 10.45 | 22.4 | 386000 | 3.46 | 250000 | 2.32 | 7125 | 28.5 | HMSV-A-CB
207827294 | SAMSUNG | AM384BXVGJH | Mixed Ducted and Non-Ducted Indoor Units | 366000 | 10.6 | 21.4 | 412000 | 3.36 | 268000 | 2.4 | 7625 | 30.5 | HMSV-A-CB
207827295 | SAMSUNG | AM408BXVGJH | Mixed Ducted and Non-Ducted Indoor Units | 388000 | 9.9 | 21.05 | 438000 | 3.32 | 284000 | 2.4 | 8083.3333 | 32.3333 | HMSV-A-CB
207827296 | SAMSUNG | AM432BXVGJH | Mixed Ducted and Non-Ducted Indoor Units | 412000 | 9.6 | 20.5 | 462000 | 3.27 | 300000 | 2.4 | 8583.3333 | 34.3333 | HMSV-A-CB
207827297 | SAMSUNG | AM360BXVGJR | Mixed Ducted and Non-Ducted Indoor Units | 342000 | 10.45 | 22.4 | 386000 | 3.46 | 250000 | 2.32 | 7125 | 28.5 | HMSR-A-CB
207827298 | SAMSUNG | AM384BXVGJR | Mixed Ducted and Non-Ducted Indoor Units | 366000 | 10.6 | 21.4 | 412000 | 3.36 | 268000 | 2.4 | 7625 | 30.5 | HMSR-A-CB
207827299 | SAMSUNG | AM408BXVGJR | Mixed Ducted and Non-Ducted Indoor Units | 388000 | 9.9 | 21.05 | 438000 | 3.32 | 284000 | 2.4 | 8083.3333 | 32.3333 | HMSR-A-CB
207827300 | SAMSUNG | AM432BXVGJR | Mixed Ducted and Non-Ducted Indoor Units | 412000 | 9.6 | 20.5 | 462000 | 3.27 | 300000 | 2.4 | 8583.3333 | 34.3333 | HMSR-A-CB
203334936 | DAIKIN | REYQ72XATJ* | Non-Ducted Indoor Units | 69000 | 15.8 | 25.2 | 77000 | 4.3 | 58000 | 2.5 | 1437.5 | 5.75 | HMSR-A-CB
203334937 | DAIKIN | REYQ96XATJ* | Non-Ducted Indoor Units | 92000 | 14.6 | 27.8 | 103000 | 4.23 | 72000 | 2.63 | 1916.6667 | 7.6667 | HMSR-A-CB
203334938 | DAIKIN | REYQ120XATJ* | Non-Ducted Indoor Units | 114000 | 13.2 | 25.5 | 129000 | 3.81 | 88000 | 2.54 | 2375 | 9.5 | HMSR-A-CB
203334939 | DAIKIN | REYQ144XATJ* | Non-Ducted Indoor Units | 138000 | 11.9 | 23.5 | 154000 | 3.75 | 109000 | 2.16 | 2875 | 11.5 | HMSR-A-CB
203334941 | DAIKIN | REYQ192XATJ* | Non-Ducted Indoor Units | 184000 | 13 | 22.6 | 206000 | 3.85 | 150000 | 2.5 | 3833.3333 | 15.3333 | HMSR-A-CB
203334942 | DAIKIN | REYQ216XATJ* | Non-Ducted Indoor Units | 206000 | 12.4 | 23.1 | 232000 | 3.76 | 164000 | 2.34 | 4291.6667 | 17.1667 | HMSR-A-CB
203334943 | DAIKIN | REYQ240XATJ* | Non-Ducted Indoor Units | 228000 | 11.6 | 22.2 | 256000 | 3.68 | 182000 | 2.34 | 4750 | 19 | HMSR-A-CB
203334944 | DAIKIN | REYQ264XATJ* | Non-Ducted Indoor Units | 252000 | 11.2 | 21.6 | 282000 | 3.62 | 200000 | 2.22 | 5250 | 21 | HMSR-A-CB
203334945 | DAIKIN | REYQ288XATJ* | Non-Ducted Indoor Units | 274000 | 11 | 21 | 294000 | 3.51 | 208000 | 2.2 | 5708.3333 | 22.8333 | HMSR-A-CB
203334946 | DAIKIN | REYQ312XATJ* | Non-Ducted Indoor Units | 296000 | 10.1 | 20.4 | 320000 | 3.56 | 214000 | 2.09 | 6166.6667 | 24.6667 | HMSR-A-CB
203334947 | DAIKIN | REYQ336XATJ* | Non-Ducted Indoor Units | 320000 | 9.9 | 20 | 338000 | 3.53 | 224000 | 2.12 | 6666.6667 | 26.6667 | HMSR-A-CB
203334948 | DAIKIN | REYQ360XATJ* | Non-Ducted Indoor Units | 342000 | 10.9 | 20 | 376000 | 3.56 | 270000 | 2.25 | 7125 | 28.5 | HMSR-A-CB
203334953 | DAIKIN | REYQ72XAYD* | Non-Ducted Indoor Units | 69000 | 15.8 | 25.2 | 77000 | 4.3 | 58000 | 2.5 | 1437.5 | 5.75 | HMSR-A-CB
203334954 | DAIKIN | REYQ96XAYD* | Non-Ducted Indoor Units | 92000 | 14.6 | 27.8 | 103000 | 4.23 | 72000 | 2.63 | 1916.6667 | 7.6667 | HMSR-A-CB
203334955 | DAIKIN | REYQ120XAYD* | Non-Ducted Indoor Units | 114000 | 13.2 | 25.5 | 129000 | 3.81 | 88000 | 2.54 | 2375 | 9.5 | HMSR-A-CB
203334956 | DAIKIN | REYQ144XAYD* | Non-Ducted Indoor Units | 138000 | 11.9 | 23.5 | 154000 | 3.75 | 109000 | 2.16 | 2875 | 11.5 | HMSR-A-CB
203334958 | DAIKIN | REYQ192XAYD* | Non-Ducted Indoor Units | 184000 | 13 | 22.6 | 206000 | 3.85 | 150000 | 2.5 | 3833.3333 | 15.3333 | HMSR-A-CB
203334959 | DAIKIN | REYQ216XAYD* | Non-Ducted Indoor Units | 206000 | 12.4 | 23.1 | 232000 | 3.76 | 164000 | 2.34 | 4291.6667 | 17.1667 | HMSR-A-CB
203334960 | DAIKIN | REYQ240XAYD* | Non-Ducted Indoor Units | 228000 | 11.6 | 22.2 | 256000 | 3.68 | 182000 | 2.34 | 4750 | 19 | HMSR-A-CB
203334961 | DAIKIN | REYQ264XAYD* | Non-Ducted Indoor Units | 252000 | 11.2 | 21.6 | 282000 | 3.62 | 200000 | 2.22 | 5250 | 21 | HMSR-A-CB
203334962 | DAIKIN | REYQ288XAYD* | Non-Ducted Indoor Units | 274000 | 11 | 21 | 294000 | 3.51 | 208000 | 2.2 | 5708.3333 | 22.8333 | HMSR-A-CB
203334963 | DAIKIN | REYQ312XAYD* | Non-Ducted Indoor Units | 296000 | 10.1 | 20.4 | 320000 | 3.56 | 214000 | 2.09 | 6166.6667 | 24.6667 | HMSR-A-CB
203334964 | DAIKIN | REYQ336XAYD* | Non-Ducted Indoor Units | 320000 | 9.9 | 20 | 338000 | 3.53 | 224000 | 2.12 | 6666.6667 | 26.6667 | HMSR-A-CB
203334965 | DAIKIN | REYQ360XAYD* | Non-Ducted Indoor Units | 342000 | 10.9 | 20 | 376000 | 3.56 | 270000 | 2.25 | 7125 | 28.5 | HMSR-A-CB
203334970 | DAIKIN | REYQ72XAYC* | Non-Ducted Indoor Units | 69000 | 15.8 | 25.2 | 77000 | 4.3 | 58000 | 2.5 | 1437.5 | 5.75 | HMSR-A-CB
203334971 | DAIKIN | REYQ96XAYC* | Non-Ducted Indoor Units | 92000 | 14.6 | 27.8 | 103000 | 4.23 | 72000 | 2.63 | 1916.6667 | 7.6667 | HMSR-A-CB
203334972 | DAIKIN | REYQ120XAYC* | Non-Ducted Indoor Units | 114000 | 13.2 | 25.5 | 129000 | 3.81 | 88000 | 2.54 | 2375 | 9.5 | HMSR-A-CB
203334973 | DAIKIN | REYQ144XAYC* | Non-Ducted Indoor Units | 138000 | 11.9 | 23.5 | 154000 | 3.75 | 109000 | 2.16 | 2875 | 11.5 | HMSR-A-CB
203334975 | DAIKIN | REYQ192XAYC* | Non-Ducted Indoor Units | 184000 | 13 | 22.6 | 206000 | 3.85 | 150000 | 2.5 | 3833.3333 | 15.3333 | HMSR-A-CB
203334976 | DAIKIN | REYQ216XAYC* | Non-Ducted Indoor Units | 206000 | 12.4 | 23.1 | 232000 | 3.76 | 164000 | 2.34 | 4291.6667 | 17.1667 | HMSR-A-CB
203334977 | DAIKIN | REYQ240XAYC* | Non-Ducted Indoor Units | 228000 | 11.6 | 22.2 | 256000 | 3.68 | 182000 | 2.34 | 4750 | 19 | HMSR-A-CB
203334978 | DAIKIN | REYQ264XAYC* | Non-Ducted Indoor Units | 252000 | 11.2 | 21.6 | 282000 | 3.62 | 200000 | 2.22 | 5250 | 21 | HMSR-A-CB
203334979 | DAIKIN | REYQ288XAYC* | Non-Ducted Indoor Units | 274000 | 11 | 21 | 294000 | 3.51 | 208000 | 2.2 | 5708.3333 | 22.8333 | HMSR-A-CB
203334980 | DAIKIN | REYQ312XAYC* | Non-Ducted Indoor Units | 296000 | 10.1 | 20.4 | 320000 | 3.56 | 214000 | 2.09 | 6166.6667 | 24.6667 | HMSR-A-CB
203334981 | DAIKIN | REYQ336XAYC* | Non-Ducted Indoor Units | 320000 | 9.9 | 20 | 338000 | 3.53 | 224000 | 2.12 | 6666.6667 | 26.6667 | HMSR-A-CB
203334982 | DAIKIN | REYQ360XAYC* | Non-Ducted Indoor Units | 342000 | 10.9 | 20 | 376000 | 3.56 | 270000 | 2.25 | 7125 | 28.5 | HMSR-A-CB
203334986 | DAIKIN | REYQ72XATJ* | Ducted Indoor Units | 69000 | 13.9 | 21.3 | 77000 | 3.68 | 58000 | 2.25 | 1437.5 | 5.75 | HMSR-A-CB
203334987 | DAIKIN | REYQ96XATJ* | Ducted Indoor Units | 92000 | 12.5 | 21.9 | 103000 | 3.56 | 72000 | 2.31 | 1916.6667 | 7.6667 | HMSR-A-CB
203334988 | DAIKIN | REYQ120XATJ* | Ducted Indoor Units | 114000 | 12.3 | 22.6 | 129000 | 3.48 | 88000 | 2.28 | 2375 | 9.5 | HMSR-A-CB
203334989 | DAIKIN | REYQ144XATJ* | Ducted Indoor Units | 138000 | 11.6 | 21.6 | 154000 | 3.42 | 109000 | 2.12 | 2875 | 11.5 | HMSR-A-CB
203334991 | DAIKIN | REYQ192XATJ* | Ducted Indoor Units | 184000 | 13 | 21.4 | 206000 | 3.67 | 150000 | 2.37 | 3833.3333 | 15.3333 | HMSR-A-CB
203334992 | DAIKIN | REYQ216XATJ* | Ducted Indoor Units | 206000 | 12.3 | 21.7 | 232000 | 3.52 | 164000 | 2.2 | 4291.6667 | 17.1667 | HMSR-A-CB
203334993 | DAIKIN | REYQ240XATJ* | Ducted Indoor Units | 228000 | 11.7 | 20 | 256000 | 3.39 | 182000 | 2.16 | 4750 | 19 | HMSR-A-CB
203335003 | DAIKIN | REYQ72XAYD* | Ducted Indoor Units | 69000 | 13.9 | 21.3 | 77000 | 3.68 | 58000 | 2.25 | 1437.5 | 5.75 | HMSR-A-CB
203335004 | DAIKIN | REYQ96XAYD* | Ducted Indoor Units | 92000 | 12.5 | 21.9 | 103000 | 3.56 | 72000 | 2.31 | 1916.6667 | 7.6667 | HMSR-A-CB
203335005 | DAIKIN | REYQ120XAYD* | Ducted Indoor Units | 114000 | 12.3 | 22.6 | 129000 | 3.48 | 88000 | 2.28 | 2375 | 9.5 | HMSR-A-CB
203335006 | DAIKIN | REYQ144XAYD* | Ducted Indoor Units | 138000 | 11.6 | 21.6 | 154000 | 3.42 | 109000 | 2.12 | 2875 | 11.5 | HMSR-A-CB
203335008 | DAIKIN | REYQ192XAYD* | Ducted Indoor Units | 184000 | 13 | 21.4 | 206000 | 3.67 | 150000 | 2.37 | 3833.3333 | 15.3333 | HMSR-A-CB
203335009 | DAIKIN | REYQ216XAYD* | Ducted Indoor Units | 206000 | 12.3 | 21.7 | 232000 | 3.52 | 164000 | 2.2 | 4291.6667 | 17.1667 | HMSR-A-CB
203335010 | DAIKIN | REYQ240XAYD* | Ducted Indoor Units | 228000 | 11.7 | 20 | 256000 | 3.39 | 182000 | 2.16 | 4750 | 19 | HMSR-A-CB
203335020 | DAIKIN | REYQ72XAYC* | Ducted Indoor Units | 69000 | 13.9 | 21.3 | 77000 | 3.68 | 58000 | 2.25 | 1437.5 | 5.75 | HMSR-A-CB
203335021 | DAIKIN | REYQ96XAYC* | Ducted Indoor Units | 92000 | 12.5 | 21.9 | 103000 | 3.56 | 72000 | 2.31 | 1916.6667 | 7.6667 | HMSR-A-CB
203335022 | DAIKIN | REYQ120XAYC* | Ducted Indoor Units | 114000 | 12.3 | 22.6 | 129000 | 3.48 | 88000 | 2.28 | 2375 | 9.5 | HMSR-A-CB
203335023 | DAIKIN | REYQ144XAYC* | Ducted Indoor Units | 138000 | 11.6 | 21.6 | 154000 | 3.42 | 109000 | 2.12 | 2875 | 11.5 | HMSR-A-CB
203335025 | DAIKIN | REYQ192XAYC* | Ducted Indoor Units | 184000 | 13 | 21.4 | 206000 | 3.67 | 150000 | 2.37 | 3833.3333 | 15.3333 | HMSR-A-CB
203335026 | DAIKIN | REYQ216XAYC* | Ducted Indoor Units | 206000 | 12.3 | 21.7 | 232000 | 3.52 | 164000 | 2.2 | 4291.6667 | 17.1667 | HMSR-A-CB
203335027 | DAIKIN | REYQ240XAYC* | Ducted Indoor Units | 228000 | 11.7 | 20 | 256000 | 3.39 | 182000 | 2.16 | 4750 | 19 | HMSR-A-CB
203360783 | TOSOT | TVRF-SHC120K/220V | Non-Ducted Indoor Units | 114000 | 11.5 | 22 | 126000 | 3.5 | 81000 | 2.25 | 2375 | 9.5 | HMSV-A-CB
203364244 | DAIKIN | REYQ72XATJ* | Mixed Ducted and Non-Ducted Indoor Units | 69000 | 14.85 | 23.25 | 77000 | 3.99 | 58000 | 2.37 | 1437.5 | 5.75 | HMSR-A-CB
203364245 | DAIKIN | REYQ96XATJ* | Mixed Ducted and Non-Ducted Indoor Units | 92000 | 13.55 | 24.85 | 103000 | 3.89 | 72000 | 2.47 | 1916.6667 | 7.6667 | HMSR-A-CB
203364246 | DAIKIN | REYQ120XATJ* | Mixed Ducted and Non-Ducted Indoor Units | 114000 | 12.75 | 24.05 | 129000 | 3.64 | 88000 | 2.41 | 2375 | 9.5 | HMSR-A-CB
203364247 | DAIKIN | REYQ144XATJ* | Mixed Ducted and Non-Ducted Indoor Units | 138000 | 11.75 | 22.55 | 154000 | 3.58 | 109000 | 2.14 | 2875 | 11.5 | HMSR-A-CB
203364249 | DAIKIN | REYQ192XATJ* | Mixed Ducted and Non-Ducted Indoor Units | 184000 | 13 | 22 | 206000 | 3.76 | 150000 | 2.43 | 3833.3333 | 15.3333 | HMSR-A-CB
203364250 | DAIKIN | REYQ216XATJ* | Mixed Ducted and Non-Ducted Indoor Units | 206000 | 12.35 | 22.4 | 232000 | 3.64 | 164000 | 2.27 | 4291.6667 | 17.1667 | HMSR-A-CB
203364251 | DAIKIN | REYQ240XATJ* | Mixed Ducted and Non-Ducted Indoor Units | 228000 | 11.65 | 21.1 | 256000 | 3.53 | 182000 | 2.25 | 4750 | 19 | HMSR-A-CB
203364252 | DAIKIN | REYQ264XATJ* | Mixed Ducted and Non-Ducted Indoor Units | 252000 | 10.8 | 19.8 | 282000 | 3.41 | 200000 | 2.14 | 5250 | 21 | HMSR-A-CB
203364253 | DAIKIN | REYQ288XATJ* | Mixed Ducted and Non-Ducted Indoor Units | 274000 | 10.65 | 19.45 | 294000 | 3.35 | 208000 | 2.13 | 5708.3333 | 22.8333 | HMSR-A-CB
203364254 | DAIKIN | REYQ312XATJ* | Mixed Ducted and Non-Ducted Indoor Units | 296000 | 10 | 19.2 | 320000 | 3.38 | 214000 | 2.07 | 6166.6667 | 24.6667 | HMSR-A-CB
203364255 | DAIKIN | REYQ336XATJ* | Mixed Ducted and Non-Ducted Indoor Units | 320000 | 9.7 | 18.65 | 338000 | 3.36 | 224000 | 2.08 | 6666.6667 | 26.6667 | HMSR-A-CB
203364256 | DAIKIN | REYQ360XATJ* | Mixed Ducted and Non-Ducted Indoor Units | 342000 | 10.75 | 19.4 | 376000 | 3.38 | 270000 | 2.17 | 7125 | 28.5 | HMSR-A-CB
203364261 | DAIKIN | REYQ72XAYD* | Mixed Ducted and Non-Ducted Indoor Units | 69000 | 14.85 | 23.25 | 77000 | 3.99 | 58000 | 2.37 | 1437.5 | 5.75 | HMSR-A-CB
203364262 | DAIKIN | REYQ96XAYD* | Mixed Ducted and Non-Ducted Indoor Units | 92000 | 13.55 | 24.85 | 103000 | 3.89 | 72000 | 2.47 | 1916.6667 | 7.6667 | HMSR-A-CB
203364263 | DAIKIN | REYQ120XAYD* | Mixed Ducted and Non-Ducted Indoor Units | 114000 | 12.75 | 24.05 | 129000 | 3.64 | 88000 | 2.41 | 2375 | 9.5 | HMSR-A-CB
203364264 | DAIKIN | REYQ144XAYD* | Mixed Ducted and Non-Ducted Indoor Units | 138000 | 11.75 | 22.55 | 154000 | 3.58 | 109000 | 2.14 | 2875 | 11.5 | HMSR-A-CB
203364266 | DAIKIN | REYQ192XAYD* | Mixed Ducted and Non-Ducted Indoor Units | 184000 | 13 | 22 | 206000 | 3.76 | 150000 | 2.43 | 3833.3333 | 15.3333 | HMSR-A-CB
203364267 | DAIKIN | REYQ216XAYD* | Mixed Ducted and Non-Ducted Indoor Units | 206000 | 12.35 | 22.4 | 232000 | 3.64 | 164000 | 2.27 | 4291.6667 | 17.1667 | HMSR-A-CB
203364268 | DAIKIN | REYQ240XAYD* | Mixed Ducted and Non-Ducted Indoor Units | 228000 | 11.65 | 21.1 | 256000 | 3.53 | 182000 | 2.25 | 4750 | 19 | HMSR-A-CB
203364269 | DAIKIN | REYQ264XAYD* | Mixed Ducted and Non-Ducted Indoor Units | 252000 | 10.8 | 19.8 | 282000 | 3.41 | 200000 | 2.14 | 5250 | 21 | HMSR-A-CB
203364270 | DAIKIN | REYQ288XAYD* | Mixed Ducted and Non-Ducted Indoor Units | 274000 | 10.65 | 19.45 | 294000 | 3.35 | 208000 | 2.13 | 5708.3333 | 22.8333 | HMSR-A-CB
203364271 | DAIKIN | REYQ312XAYD* | Mixed Ducted and Non-Ducted Indoor Units | 296000 | 10 | 19.2 | 320000 | 3.38 | 214000 | 2.07 | 6166.6667 | 24.6667 | HMSR-A-CB
203364272 | DAIKIN | REYQ336XAYD* | Mixed Ducted and Non-Ducted Indoor Units | 320000 | 9.7 | 18.65 | 338000 | 3.36 | 224000 | 2.08 | 6666.6667 | 26.6667 | HMSR-A-CB
203364273 | DAIKIN | REYQ360XAYD* | Mixed Ducted and Non-Ducted Indoor Units | 342000 | 10.75 | 19.4 | 376000 | 3.38 | 270000 | 2.17 | 7125 | 28.5 | HMSR-A-CB
203364278 | DAIKIN | REYQ72XAYC* | Mixed Ducted and Non-Ducted Indoor Units | 69000 | 14.85 | 23.25 | 77000 | 3.99 | 58000 | 2.37 | 1437.5 | 5.75 | HMSR-A-CB
203364279 | DAIKIN | REYQ96XAYC* | Mixed Ducted and Non-Ducted Indoor Units | 92000 | 13.55 | 24.85 | 103000 | 3.89 | 72000 | 2.47 | 1916.6667 | 7.6667 | HMSR-A-CB
203364280 | DAIKIN | REYQ120XAYC* | Mixed Ducted and Non-Ducted Indoor Units | 114000 | 12.75 | 24.05 | 129000 | 3.64 | 88000 | 2.41 | 2375 | 9.5 | HMSR-A-CB
203364281 | DAIKIN | REYQ144XAYC* | Mixed Ducted and Non-Ducted Indoor Units | 138000 | 11.75 | 22.55 | 154000 | 3.58 | 109000 | 2.14 | 2875 | 11.5 | HMSR-A-CB
203364283 | DAIKIN | REYQ192XAYC* | Mixed Ducted and Non-Ducted Indoor Units | 184000 | 13 | 22 | 206000 | 3.76 | 150000 | 2.43 | 3833.3333 | 15.3333 | HMSR-A-CB
203364284 | DAIKIN | REYQ216XAYC* | Mixed Ducted and Non-Ducted Indoor Units | 206000 | 12.35 | 22.4 | 232000 | 3.64 | 164000 | 2.27 | 4291.6667 | 17.1667 | HMSR-A-CB
203364285 | DAIKIN | REYQ240XAYC* | Mixed Ducted and Non-Ducted Indoor Units | 228000 | 11.65 | 21.1 | 256000 | 3.53 | 182000 | 2.25 | 4750 | 19 | HMSR-A-CB
203364286 | DAIKIN | REYQ264XAYC* | Mixed Ducted and Non-Ducted Indoor Units | 252000 | 10.8 | 19.8 | 282000 | 3.41 | 200000 | 2.14 | 5250 | 21 | HMSR-A-CB
203364287 | DAIKIN | REYQ288XAYC* | Mixed Ducted and Non-Ducted Indoor Units | 274000 | 10.65 | 19.45 | 294000 | 3.35 | 208000 | 2.13 | 5708.3333 | 22.8333 | HMSR-A-CB
203364288 | DAIKIN | REYQ312XAYC* | Mixed Ducted and Non-Ducted Indoor Units | 296000 | 10 | 19.2 | 320000 | 3.38 | 214000 | 2.07 | 6166.6667 | 24.6667 | HMSR-A-CB
203364289 | DAIKIN | REYQ336XAYC* | Mixed Ducted and Non-Ducted Indoor Units | 320000 | 9.7 | 18.65 | 338000 | 3.36 | 224000 | 2.08 | 6666.6667 | 26.6667 | HMSR-A-CB
203364290 | DAIKIN | REYQ360XAYC* | Mixed Ducted and Non-Ducted Indoor Units | 342000 | 10.75 | 19.4 | 376000 | 3.38 | 270000 | 2.17 | 7125 | 28.5 | HMSR-A-CB
203365118 | Mitsubishi Electric | PURY-EP240TSNU-A | Ducted Indoor Units | 228000 | 11.7 | 23.9 | 258000 | 3.46 | 172000 | 2.09 | 4750 | 19 | HMSR-A-CB
203365120 | Mitsubishi Electric | PURY-EP240YSNU-A | Ducted Indoor Units | 228000 | 11.7 | 23.9 | 258000 | 3.46 | 172000 | 2.09 | 4750 | 19 | HMSR-A-CB
203365122 | Mitsubishi Electric | PURY-EP264TSNU-A | Ducted Indoor Units | 250000 | 11.3 | 23.5 | 280000 | 3.36 | 180000 | 2.07 | 5208.3333 | 20.8333 | HMSR-A-CB
203365124 | Mitsubishi Electric | PURY-EP264YSNU-A | Ducted Indoor Units | 250000 | 11.3 | 23.5 | 280000 | 3.36 | 180000 | 2.07 | 5208.3333 | 20.8333 | HMSR-A-CB
203365127 | Mitsubishi Electric | PURY-EP288TSNU-A | Non-Ducted Indoor Units | 274000 | 11.5 | 24.1 | 304000 | 3.46 | 196000 | 2.08 | 5708.3333 | 22.8333 | HMSR-A-CB
203365129 | Mitsubishi Electric | PURY-EP288YSNU-A | Non-Ducted Indoor Units | 274000 | 11.5 | 24.1 | 304000 | 3.46 | 196000 | 2.08 | 5708.3333 | 22.8333 | HMSR-A-CB
203365158 | Mitsubishi Electric | PURY-HP240TSNU-A | Ducted Indoor Units | 228000 | 11.2 | 18.8 | 258000 | 3.36 | 174000 | 2.09 | 4750 | 19 | HMSR-A-CB
203365159 | Mitsubishi Electric | PURY-HP240YSNU-A | Ducted Indoor Units | 228000 | 11.2 | 18.8 | 258000 | 3.36 | 174000 | 2.09 | 4750 | 19 | HMSR-A-CB
203368651 | Mitsubishi Electric | PURY-P240TSNU-A | Ducted Indoor Units | 228000 | 11.2 | 22.3 | 258000 | 3.36 | 158000 | 2.14 | 4750 | 19 | HMSR-A-CB
203368653 | Mitsubishi Electric | PURY-P240YSNU-A | Ducted Indoor Units | 228000 | 11.2 | 22.3 | 258000 | 3.36 | 158000 | 2.14 | 4750 | 19 | HMSR-A-CB
203381272 | Trane / Mitsubishi Electric | TUHYE0723AN40AN | Mixed Ducted and Non-Ducted Indoor Units | 69000 | 14.5 | 28.9 | 76000 | 4.31 | 64000 | 2.34 | 1437.5 | 5.75 | HMSV-A-CB
203381273 | Trane / Mitsubishi Electric | TUHYE0724AN40AN | Mixed Ducted and Non-Ducted Indoor Units | 69000 | 14.5 | 28.9 | 76000 | 4.31 | 64000 | 2.34 | 1437.5 | 5.75 | HMSV-A-CB
203381274 | Trane / Mitsubishi Electric | TUHYE0963AN40AN | Mixed Ducted and Non-Ducted Indoor Units | 92000 | 14.7 | 30.35 | 103000 | 4.21 | 80000 | 2.35 | 1916.6667 | 7.6667 | HMSV-A-CB
203381275 | Trane / Mitsubishi Electric | TUHYE0964AN40AN | Mixed Ducted and Non-Ducted Indoor Units | 92000 | 14.7 | 30.35 | 103000 | 4.21 | 80000 | 2.35 | 1916.6667 | 7.6667 | HMSV-A-CB
203381276 | Trane / Mitsubishi Electric | TUHYE1203AN40AN | Mixed Ducted and Non-Ducted Indoor Units | 114000 | 13.8 | 28.1 | 129000 | 4 | 116000 | 2.38 | 2375 | 9.5 | HMSV-A-CB
203381277 | Trane / Mitsubishi Electric | TUHYE1204AN40AN | Mixed Ducted and Non-Ducted Indoor Units | 114000 | 13.8 | 28.1 | 129000 | 4 | 116000 | 2.38 | 2375 | 9.5 | HMSV-A-CB
203381278 | Trane / Mitsubishi Electric | TUHYE1443AN40AN | Mixed Ducted and Non-Ducted Indoor Units | 136000 | 12.9 | 27.5 | 152000 | 3.84 | 134000 | 2.49 | 2833.3333 | 11.3333 | HMSV-A-CB
203381279 | Trane / Mitsubishi Electric | TUHYE1444AN40AN | Mixed Ducted and Non-Ducted Indoor Units | 136000 | 12.9 | 27.5 | 152000 | 3.84 | 134000 | 2.49 | 2833.3333 | 11.3333 | HMSV-A-CB
203381280 | Trane / Mitsubishi Electric | TUHYE1683AN40AN | Mixed Ducted and Non-Ducted Indoor Units | 160000 | 12.05 | 27.6 | 178000 | 3.86 | 138000 | 2.5 | 3333.3333 | 13.3333 | HMSV-A-CB
203381281 | Trane / Mitsubishi Electric | TUHYE1684AN40AN | Mixed Ducted and Non-Ducted Indoor Units | 160000 | 12.05 | 27.6 | 178000 | 3.86 | 138000 | 2.5 | 3333.3333 | 13.3333 | HMSV-A-CB
203381282 | Trane / Mitsubishi Electric | TUHYE1923AN40AN | Mixed Ducted and Non-Ducted Indoor Units | 182000 | 11.2 | 26.55 | 204000 | 3.77 | 144000 | 2.5 | 3791.6667 | 15.1667 | HMSV-A-CB
203381283 | Trane / Mitsubishi Electric | TUHYE1923BN40AN | Mixed Ducted and Non-Ducted Indoor Units | 184000 | 13.65 | 28.95 | 206000 | 3.93 | 160000 | 2.19 | 3833.3333 | 15.3333 | HMSV-A-CB
203381284 | Trane / Mitsubishi Electric | TUHYE1924AN40AN | Mixed Ducted and Non-Ducted Indoor Units | 182000 | 11.2 | 26.55 | 204000 | 3.77 | 144000 | 2.5 | 3791.6667 | 15.1667 | HMSV-A-CB
203381285 | Trane / Mitsubishi Electric | TUHYE1924BN40AN | Mixed Ducted and Non-Ducted Indoor Units | 184000 | 13.65 | 28.95 | 206000 | 3.93 | 160000 | 2.19 | 3833.3333 | 15.3333 | HMSV-A-CB
203381286 | Trane / Mitsubishi Electric | TUHYE2163BN40AN | Mixed Ducted and Non-Ducted Indoor Units | 206000 | 13.25 | 27.95 | 232000 | 3.84 | 196000 | 2.21 | 4291.6667 | 17.1667 | HMSV-A-CB
203381287 | Trane / Mitsubishi Electric | TUHYE2164BN40AN | Mixed Ducted and Non-Ducted Indoor Units | 206000 | 13.25 | 27.95 | 232000 | 3.84 | 196000 | 2.21 | 4291.6667 | 17.1667 | HMSV-A-CB
203381288 | Trane / Mitsubishi Electric | TUHYE2403BN40AN | Mixed Ducted and Non-Ducted Indoor Units | 228000 | 12.4 | 23.9 | 258000 | 3.63 | 208000 | 2.16 | 4750 | 19 | HMSV-A-CB
203381289 | Trane / Mitsubishi Electric | TUHYE2404BN40AN | Mixed Ducted and Non-Ducted Indoor Units | 228000 | 12.4 | 23.9 | 258000 | 3.63 | 208000 | 2.16 | 4750 | 19 | HMSV-A-CB
203381290 | Trane / Mitsubishi Electric | TUHYE2643BN40AN | Mixed Ducted and Non-Ducted Indoor Units | 252000 | 13.05 | 25.3 | 282000 | 3.83 | 206000 | 2.12 | 5250 | 21 | HMSV-A-CB
203381291 | Trane / Mitsubishi Electric | TUHYE2644BN40AN | Mixed Ducted and Non-Ducted Indoor Units | 252000 | 13.05 | 25.3 | 282000 | 3.83 | 206000 | 2.12 | 5250 | 21 | HMSV-A-CB
203381292 | Trane / Mitsubishi Electric | TUHYE2883BN40AN | Mixed Ducted and Non-Ducted Indoor Units | 274000 | 12.8 | 25 | 308000 | 3.78 | 234000 | 2.13 | 5708.3333 | 22.8333 | HMSV-A-CB
203381293 | Trane / Mitsubishi Electric | TUHYE2884BN40AN | Mixed Ducted and Non-Ducted Indoor Units | 274000 | 12.8 | 25 | 308000 | 3.78 | 234000 | 2.13 | 5708.3333 | 22.8333 | HMSV-A-CB
203381294 | Trane / Mitsubishi Electric | TUHYE3123BN40AN | Mixed Ducted and Non-Ducted Indoor Units | 296000 | 12.4 | 23.5 | 334000 | 3.68 | 266000 | 2.13 | 6166.6667 | 24.6667 | HMSV-A-CB
203381295 | Trane / Mitsubishi Electric | TUHYE3124BN40AN | Mixed Ducted and Non-Ducted Indoor Units | 296000 | 12.4 | 23.5 | 334000 | 3.68 | 266000 | 2.13 | 6166.6667 | 24.6667 | HMSV-A-CB
203381296 | Trane / Mitsubishi Electric | TUHYE3363BN40AN | Mixed Ducted and Non-Ducted Indoor Units | 320000 | 12.35 | 23.2 | 360000 | 3.63 | 280000 | 2.11 | 6666.6667 | 26.6667 | HMSV-A-CB
203381297 | Trane / Mitsubishi Electric | TUHYE3364BN40AN | Mixed Ducted and Non-Ducted Indoor Units | 320000 | 12.35 | 23.2 | 360000 | 3.63 | 280000 | 2.11 | 6666.6667 | 26.6667 | HMSV-A-CB
203381298 | Trane / Mitsubishi Electric | TUHYE3603BN40AN | Mixed Ducted and Non-Ducted Indoor Units | 342000 | 12.15 | 23.05 | 386000 | 3.58 | 312000 | 2.13 | 7125 | 28.5 | HMSV-A-CB
203381299 | Trane / Mitsubishi Electric | TUHYE3604BN40AN | Mixed Ducted and Non-Ducted Indoor Units | 342000 | 12.15 | 23.05 | 386000 | 3.58 | 312000 | 2.13 | 7125 | 28.5 | HMSV-A-CB
203381302 | Trane / Mitsubishi Electric | TUHYE4083BN40AN | Mixed Ducted and Non-Ducted Indoor Units | 388000 | 11.55 | 22 | 430000 | 3.47 | 346000 | 2.18 | 8083.3333 | 32.3333 | HMSV-A-CB
203381303 | Trane / Mitsubishi Electric | TUHYE4084BN40AN | Mixed Ducted and Non-Ducted Indoor Units | 388000 | 11.55 | 22 | 430000 | 3.47 | 346000 | 2.18 | 8083.3333 | 32.3333 | HMSV-A-CB
203381304 | Trane / Mitsubishi Electric | TUHYE4323BN40AN | Mixed Ducted and Non-Ducted Indoor Units | 410000 | 11.25 | 19.15 | 454000 | 3.41 | 362000 | 2.21 | 8541.6667 | 34.1667 | HMSV-A-CB
203381305 | Trane / Mitsubishi Electric | TUHYE4324BN40AN | Mixed Ducted and Non-Ducted Indoor Units | 410000 | 11.25 | 19.15 | 454000 | 3.41 | 362000 | 2.21 | 8541.6667 | 34.1667 | HMSV-A-CB
203381306 | Trane / Mitsubishi Electric | TUHYH0723AN40AN | Mixed Ducted and Non-Ducted Indoor Units | 69000 | 12.5 | 24.15 | 76000 | 4.21 | 64000 | 2.41 | 1437.5 | 5.75 | HMSV-A-CB
203381307 | Trane / Mitsubishi Electric | TUHYH0724AN40AN | Mixed Ducted and Non-Ducted Indoor Units | 69000 | 12.5 | 24.15 | 76000 | 4.21 | 64000 | 2.41 | 1437.5 | 5.75 | HMSV-A-CB
203381308 | Trane / Mitsubishi Electric | TUHYH0963AN40AN | Mixed Ducted and Non-Ducted Indoor Units | 92000 | 14.45 | 23.25 | 103000 | 4.17 | 87000 | 2.47 | 1916.6667 | 7.6667 | HMSV-A-CB
203381309 | Trane / Mitsubishi Electric | TUHYH0964AN40AN | Mixed Ducted and Non-Ducted Indoor Units | 92000 | 14.45 | 23.25 | 103000 | 4.17 | 87000 | 2.47 | 1916.6667 | 7.6667 | HMSV-A-CB
203381310 | Trane / Mitsubishi Electric | TUHYH1203AN40AN | Mixed Ducted and Non-Ducted Indoor Units | 114000 | 13.3 | 22.1 | 129000 | 4.01 | 93000 | 2.45 | 2375 | 9.5 | HMSV-A-CB
203381311 | Trane / Mitsubishi Electric | TUHYH1204AN40AN | Mixed Ducted and Non-Ducted Indoor Units | 114000 | 13.3 | 22.1 | 129000 | 4.01 | 93000 | 2.45 | 2375 | 9.5 | HMSV-A-CB
203381312 | Trane / Mitsubishi Electric | TUHYH1443BN40AN | Mixed Ducted and Non-Ducted Indoor Units | 138000 | 11.45 | 22.8 | 152000 | 3.89 | 128000 | 2.23 | 2875 | 11.5 | HMSV-A-CB
203381313 | Trane / Mitsubishi Electric | TUHYH1444BN40AN | Mixed Ducted and Non-Ducted Indoor Units | 138000 | 11.45 | 22.8 | 152000 | 3.89 | 128000 | 2.23 | 2875 | 11.5 | HMSV-A-CB
203381314 | Trane / Mitsubishi Electric | TUHYH1923BN40AN | Mixed Ducted and Non-Ducted Indoor Units | 184000 | 13.45 | 22.2 | 206000 | 3.89 | 174000 | 2.31 | 3833.3333 | 15.3333 | HMSV-A-CB
203381315 | Trane / Mitsubishi Electric | TUHYH1924BN40AN | Mixed Ducted and Non-Ducted Indoor Units | 184000 | 13.45 | 22.2 | 206000 | 3.89 | 174000 | 2.31 | 3833.3333 | 15.3333 | HMSV-A-CB
203381316 | Trane / Mitsubishi Electric | TUHYH2403BN40AN | Mixed Ducted and Non-Ducted Indoor Units | 228000 | 11.95 | 18.7 | 258000 | 3.64 | 174000 | 2.23 | 4750 | 19 | HMSV-A-CB
203381317 | Trane / Mitsubishi Electric | TUHYH2404BN40AN | Mixed Ducted and Non-Ducted Indoor Units | 228000 | 11.95 | 18.7 | 258000 | 3.64 | 174000 | 2.23 | 4750 | 19 | HMSV-A-CB
203381318 | Trane / Mitsubishi Electric | TUHYP0723AN40AN | Mixed Ducted and Non-Ducted Indoor Units | 69000 | 13.3 | 28.15 | 76000 | 4.15 | 56000 | 2.73 | 1437.5 | 5.75 | HMSV-A-CB
203381319 | Trane / Mitsubishi Electric | TUHYP0724AN40AN | Mixed Ducted and Non-Ducted Indoor Units | 69000 | 13.3 | 28.15 | 76000 | 4.15 | 56000 | 2.73 | 1437.5 | 5.75 | HMSV-A-CB
203381320 | Trane / Mitsubishi Electric | TUHYP0963AN40AN | Mixed Ducted and Non-Ducted Indoor Units | 92000 | 14 | 29.4 | 103000 | 4.16 | 76000 | 2.69 | 1916.6667 | 7.6667 | HMSV-A-CB
203381321 | Trane / Mitsubishi Electric | TUHYP0964AN40AN | Mixed Ducted and Non-Ducted Indoor Units | 92000 | 14 | 29.4 | 103000 | 4.16 | 76000 | 2.69 | 1916.6667 | 7.6667 | HMSV-A-CB
203381322 | Trane / Mitsubishi Electric | TUHYP1203AN40AN | Mixed Ducted and Non-Ducted Indoor Units | 114000 | 12.8 | 26.2 | 129000 | 3.87 | 92000 | 2.48 | 2375 | 9.5 | HMSV-A-CB
203381323 | Trane / Mitsubishi Electric | TUHYP1204AN40AN | Mixed Ducted and Non-Ducted Indoor Units | 114000 | 12.8 | 26.2 | 129000 | 3.87 | 92000 | 2.48 | 2375 | 9.5 | HMSV-A-CB
203381324 | Trane / Mitsubishi Electric | TUHYP1443AN40AN | Mixed Ducted and Non-Ducted Indoor Units | 136000 | 12.4 | 26.4 | 152000 | 3.73 | 109000 | 2.45 | 2833.3333 | 11.3333 | HMSV-A-CB
203381325 | Trane / Mitsubishi Electric | TUHYP1444AN40AN | Mixed Ducted and Non-Ducted Indoor Units | 136000 | 12.4 | 26.4 | 152000 | 3.73 | 109000 | 2.45 | 2833.3333 | 11.3333 | HMSV-A-CB
203381326 | Trane / Mitsubishi Electric | TUHYP1683AN40AN | Mixed Ducted and Non-Ducted Indoor Units | 160000 | 11.45 | 26.6 | 178000 | 3.8 | 132000 | 2.64 | 3333.3333 | 13.3333 | HMSV-A-CB
203381327 | Trane / Mitsubishi Electric | TUHYP1684AN40AN | Mixed Ducted and Non-Ducted Indoor Units | 160000 | 11.45 | 26.6 | 178000 | 3.8 | 132000 | 2.64 | 3333.3333 | 13.3333 | HMSV-A-CB
203381328 | Trane / Mitsubishi Electric | TUHYP1923BN40AN | Mixed Ducted and Non-Ducted Indoor Units | 184000 | 13 | 28.15 | 206000 | 3.88 | 152000 | 2.51 | 3833.3333 | 15.3333 | HMSV-A-CB
203381329 | Trane / Mitsubishi Electric | TUHYP1924BN40AN | Mixed Ducted and Non-Ducted Indoor Units | 184000 | 13 | 28.15 | 206000 | 3.88 | 152000 | 2.51 | 3833.3333 | 15.3333 | HMSV-A-CB
203381330 | Trane / Mitsubishi Electric | TUHYP2163BN40AN | Mixed Ducted and Non-Ducted Indoor Units | 206000 | 12.45 | 26.65 | 232000 | 3.75 | 168000 | 2.41 | 4291.6667 | 17.1667 | HMSV-A-CB
203381331 | Trane / Mitsubishi Electric | TUHYP2164BN40AN | Mixed Ducted and Non-Ducted Indoor Units | 206000 | 12.45 | 26.65 | 232000 | 3.75 | 168000 | 2.41 | 4291.6667 | 17.1667 | HMSV-A-CB
203381332 | Trane / Mitsubishi Electric | TUHYP2403BN40AN | Mixed Ducted and Non-Ducted Indoor Units | 228000 | 11.6 | 22.5 | 258000 | 3.52 | 168000 | 2.26 | 4750 | 19 | HMSV-A-CB
203381333 | Trane / Mitsubishi Electric | TUHYP2404BN40AN | Mixed Ducted and Non-Ducted Indoor Units | 228000 | 11.6 | 22.5 | 258000 | 3.52 | 168000 | 2.26 | 4750 | 19 | HMSV-A-CB
203381334 | Trane / Mitsubishi Electric | TUHYP2643BN40AN | Mixed Ducted and Non-Ducted Indoor Units | 252000 | 12.4 | 24.85 | 282000 | 3.75 | 186000 | 2.44 | 5250 | 21 | HMSV-A-CB
203381335 | Trane / Mitsubishi Electric | TUHYP2644BN40AN | Mixed Ducted and Non-Ducted Indoor Units | 252000 | 12.4 | 24.85 | 282000 | 3.75 | 186000 | 2.44 | 5250 | 21 | HMSV-A-CB
203381336 | Trane / Mitsubishi Electric | TUHYP2883BN40AN | Mixed Ducted and Non-Ducted Indoor Units | 274000 | 12.05 | 24.2 | 308000 | 3.68 | 200000 | 2.38 | 5708.3333 | 22.8333 | HMSV-A-CB
203381337 | Trane / Mitsubishi Electric | TUHYP2884BN40AN | Mixed Ducted and Non-Ducted Indoor Units | 274000 | 12.05 | 24.2 | 308000 | 3.68 | 200000 | 2.38 | 5708.3333 | 22.8333 | HMSV-A-CB
203381338 | Trane / Mitsubishi Electric | TUHYP3123BN40AN | Mixed Ducted and Non-Ducted Indoor Units | 296000 | 11.65 | 22.45 | 334000 | 3.56 | 216000 | 2.3 | 6166.6667 | 24.6667 | HMSV-A-CB
203381339 | Trane / Mitsubishi Electric | TUHYP3124BN40AN | Mixed Ducted and Non-Ducted Indoor Units | 296000 | 11.65 | 22.45 | 334000 | 3.56 | 216000 | 2.3 | 6166.6667 | 24.6667 | HMSV-A-CB
203381340 | Trane / Mitsubishi Electric | TUHYP3363BN40AN | Mixed Ducted and Non-Ducted Indoor Units | 320000 | 11.75 | 22.25 | 360000 | 3.53 | 234000 | 2.27 | 6666.6667 | 26.6667 | HMSV-A-CB
203381341 | Trane / Mitsubishi Electric | TUHYP3364BN40AN | Mixed Ducted and Non-Ducted Indoor Units | 320000 | 11.75 | 22.25 | 360000 | 3.53 | 234000 | 2.27 | 6666.6667 | 26.6667 | HMSV-A-CB
203381342 | Trane / Mitsubishi Electric | TUHYP3603BN40AN | Mixed Ducted and Non-Ducted Indoor Units | 342000 | 11.4 | 21.75 | 386000 | 3.46 | 248000 | 2.22 | 7125 | 28.5 | HMSV-A-CB
203381343 | Trane / Mitsubishi Electric | TUHYP3604BN40AN | Mixed Ducted and Non-Ducted Indoor Units | 342000 | 11.4 | 21.75 | 386000 | 3.46 | 248000 | 2.22 | 7125 | 28.5 | HMSV-A-CB
203381347 | Trane / Mitsubishi Electric | TUHYP4083BN40AN | Mixed Ducted and Non-Ducted Indoor Units | 388000 | 11.1 | 21.15 | 430000 | 3.36 | 278000 | 2.18 | 8083.3333 | 32.3333 | HMSV-A-CB
203381348 | Trane / Mitsubishi Electric | TUHYP4084BN40AN | Mixed Ducted and Non-Ducted Indoor Units | 388000 | 11.1 | 21.15 | 430000 | 3.36 | 278000 | 2.18 | 8083.3333 | 32.3333 | HMSV-A-CB
203381349 | Trane / Mitsubishi Electric | TUHYP4323BN40AN | Mixed Ducted and Non-Ducted Indoor Units | 410000 | 11 | 18.35 | 454000 | 3.31 | 292000 | 2.17 | 8541.6667 | 34.1667 | HMSV-A-CB
203381350 | Trane / Mitsubishi Electric | TUHYP4324BN40AN | Mixed Ducted and Non-Ducted Indoor Units | 410000 | 11 | 18.35 | 454000 | 3.31 | 292000 | 2.17 | 8541.6667 | 34.1667 | HMSV-A-CB
203381351 | Trane / Mitsubishi Electric | TURYE0723AN40AN | Mixed Ducted and Non-Ducted Indoor Units | 69000 | 14.4 | 27.85 | 76000 | 4.09 | 61000 | 2.27 | 1437.5 | 5.75 | HMSR-A-CB
203381352 | Trane / Mitsubishi Electric | TURYE0724AN40AN | Mixed Ducted and Non-Ducted Indoor Units | 69000 | 14.4 | 27.85 | 76000 | 4.09 | 61000 | 2.27 | 1437.5 | 5.75 | HMSR-A-CB
203381353 | Trane / Mitsubishi Electric | TURYE0963AN40AN | Mixed Ducted and Non-Ducted Indoor Units | 92000 | 14.4 | 29.8 | 103000 | 4.1 | 79000 | 2.27 | 1916.6667 | 7.6667 | HMSR-A-CB
203381354 | Trane / Mitsubishi Electric | TURYE0964AN40AN | Mixed Ducted and Non-Ducted Indoor Units | 92000 | 14.4 | 29.8 | 103000 | 4.1 | 79000 | 2.27 | 1916.6667 | 7.6667 | HMSR-A-CB
203381355 | Trane / Mitsubishi Electric | TURYE1203AN40AN | Mixed Ducted and Non-Ducted Indoor Units | 114000 | 13.2 | 27.55 | 129000 | 3.87 | 93000 | 2.27 | 2375 | 9.5 | HMSR-A-CB
203381356 | Trane / Mitsubishi Electric | TURYE1204AN40AN | Mixed Ducted and Non-Ducted Indoor Units | 114000 | 13.2 | 27.55 | 129000 | 3.87 | 93000 | 2.27 | 2375 | 9.5 | HMSR-A-CB
203381357 | Trane / Mitsubishi Electric | TURYE1443AN40AN | Mixed Ducted and Non-Ducted Indoor Units | 136000 | 12.3 | 26.9 | 152000 | 3.67 | 118000 | 2.1 | 2833.3333 | 11.3333 | HMSR-A-CB
203381358 | Trane / Mitsubishi Electric | TURYE1444AN40AN | Mixed Ducted and Non-Ducted Indoor Units | 136000 | 12.3 | 26.9 | 152000 | 3.67 | 118000 | 2.1 | 2833.3333 | 11.3333 | HMSR-A-CB
203381359 | Trane / Mitsubishi Electric | TURYE1683AN40AN | Mixed Ducted and Non-Ducted Indoor Units | 160000 | 11.55 | 25.7 | 178000 | 3.55 | 136000 | 2.1 | 3333.3333 | 13.3333 | HMSR-A-CB
203381360 | Trane / Mitsubishi Electric | TURYE1684AN40AN | Mixed Ducted and Non-Ducted Indoor Units | 160000 | 11.55 | 25.7 | 178000 | 3.55 | 136000 | 2.1 | 3333.3333 | 13.3333 | HMSR-A-CB
203381361 | Trane / Mitsubishi Electric | TURYE1923BN40AN | Mixed Ducted and Non-Ducted Indoor Units | 182000 | 13.4 | 28.55 | 204000 | 3.82 | 158000 | 2.12 | 3791.6667 | 15.1667 | HMSR-A-CB
203381362 | Trane / Mitsubishi Electric | TURYE1924BN40AN | Mixed Ducted and Non-Ducted Indoor Units | 182000 | 13.4 | 28.55 | 204000 | 3.82 | 158000 | 2.12 | 3791.6667 | 15.1667 | HMSR-A-CB
203381363 | Trane / Mitsubishi Electric | TURYE2163BN40AN | Mixed Ducted and Non-Ducted Indoor Units | 206000 | 12.85 | 27.5 | 232000 | 3.72 | 172000 | 2.12 | 4291.6667 | 17.1667 | HMSR-A-CB
203381364 | Trane / Mitsubishi Electric | TURYE2164BN40AN | Mixed Ducted and Non-Ducted Indoor Units | 206000 | 12.85 | 27.5 | 232000 | 3.72 | 172000 | 2.12 | 4291.6667 | 17.1667 | HMSR-A-CB
203381365 | Trane / Mitsubishi Electric | TURYE2403BN40AN | Mixed Ducted and Non-Ducted Indoor Units | 228000 | 11.95 | 23.6 | 250000 | 3.52 | 172000 | 2.07 | 4750 | 19 | HMSR-A-CB
203381366 | Trane / Mitsubishi Electric | TURYE2404BN40AN | Mixed Ducted and Non-Ducted Indoor Units | 228000 | 11.95 | 23.6 | 258000 | 3.52 | 172000 | 2.07 | 4750 | 19 | HMSR-A-CB
203381373 | Trane / Mitsubishi Electric | TURYE3363BN40AN | Mixed Ducted and Non-Ducted Indoor Units | 320000 | 10.4 | 21.25 | 350000 | 3.25 | 220000 | 2.08 | 6666.6667 | 26.6667 | HMSR-A-CB
203381374 | Trane / Mitsubishi Electric | TURYE3364BN40AN | Mixed Ducted and Non-Ducted Indoor Units | 320000 | 10.4 | 21.25 | 360000 | 3.25 | 220000 | 2.08 | 6666.6667 | 26.6667 | HMSR-A-CB
203381375 | Trane / Mitsubishi Electric | TURYH0723AN40AN | Mixed Ducted and Non-Ducted Indoor Units | 69000 | 12.5 | 23.25 | 76000 | 3.92 | 64000 | 2.28 | 1437.5 | 5.75 | HMSR-A-CB
203381376 | Trane / Mitsubishi Electric | TURYH0724AN40AN | Mixed Ducted and Non-Ducted Indoor Units | 69000 | 12.5 | 23.25 | 76000 | 3.92 | 64000 | 2.28 | 1437.5 | 5.75 | HMSR-A-CB
203381377 | Trane / Mitsubishi Electric | TURYH0963AN40AN | Mixed Ducted and Non-Ducted Indoor Units | 92000 | 13.65 | 23.2 | 103000 | 4.01 | 87000 | 2.28 | 1916.6667 | 7.6667 | HMSR-A-CB
203381378 | Trane / Mitsubishi Electric | TURYH0964AN40AN | Mixed Ducted and Non-Ducted Indoor Units | 92000 | 13.65 | 23.2 | 103000 | 4.01 | 87000 | 2.28 | 1916.6667 | 7.6667 | HMSR-A-CB
203381379 | Trane / Mitsubishi Electric | TURYH1203AN40AN | Mixed Ducted and Non-Ducted Indoor Units | 114000 | 12.65 | 22.05 | 129000 | 3.81 | 93000 | 2.27 | 2375 | 9.5 | HMSR-A-CB
203381380 | Trane / Mitsubishi Electric | TURYH1204AN40AN | Mixed Ducted and Non-Ducted Indoor Units | 114000 | 12.65 | 22.05 | 129000 | 3.81 | 93000 | 2.27 | 2375 | 9.5 | HMSR-A-CB
203381381 | Trane / Mitsubishi Electric | TURYH1443BN40AN | Mixed Ducted and Non-Ducted Indoor Units | 138000 | 11.55 | 22.1 | 152000 | 3.63 | 128000 | 2.11 | 2875 | 11.5 | HMSR-A-CB
203381382 | Trane / Mitsubishi Electric | TURYH1444BN40AN | Mixed Ducted and Non-Ducted Indoor Units | 138000 | 11.55 | 22.1 | 152000 | 3.63 | 128000 | 2.11 | 2875 | 11.5 | HMSR-A-CB
203381383 | Trane / Mitsubishi Electric | TURYH1923BN40AN | Mixed Ducted and Non-Ducted Indoor Units | 184000 | 12.7 | 22.25 | 206000 | 3.74 | 174000 | 2.12 | 3833.3333 | 15.3333 | HMSR-A-CB
203381384 | Trane / Mitsubishi Electric | TURYH1924BN40AN | Mixed Ducted and Non-Ducted Indoor Units | 184000 | 12.7 | 22.25 | 206000 | 3.74 | 174000 | 2.12 | 3833.3333 | 15.3333 | HMSR-A-CB
203381385 | Trane / Mitsubishi Electric | TURYH2403BN40AN | Mixed Ducted and Non-Ducted Indoor Units | 228000 | 11.45 | 18.85 | 258000 | 3.46 | 174000 | 2.07 | 4750 | 19 | HMSR-A-CB
203381386 | Trane / Mitsubishi Electric | TURYH2404BN40AN | Mixed Ducted and Non-Ducted Indoor Units | 228000 | 11.45 | 18.85 | 258000 | 3.46 | 174000 | 2.07 | 4750 | 19 | HMSR-A-CB
203381387 | Trane / Mitsubishi Electric | TURYP0723AN40AN | Mixed Ducted and Non-Ducted Indoor Units | 69000 | 13.9 | 26.5 | 76000 | 3.92 | 56000 | 2.26 | 1437.5 | 5.75 | HMSR-A-CB
203381388 | Trane / Mitsubishi Electric | TURYP0724AN40AN | Mixed Ducted and Non-Ducted Indoor Units | 69000 | 13.9 | 26.5 | 76000 | 3.92 | 56000 | 2.26 | 1437.5 | 5.75 | HMSR-A-CB
203381389 | Trane / Mitsubishi Electric | TURYP0963AN40AN | Mixed Ducted and Non-Ducted Indoor Units | 92000 | 13.65 | 28.7 | 103000 | 4.01 | 71000 | 2.25 | 1916.6667 | 7.6667 | HMSR-A-CB
203381390 | Trane / Mitsubishi Electric | TURYP0964AN40AN | Mixed Ducted and Non-Ducted Indoor Units | 92000 | 13.65 | 28.7 | 103000 | 4.01 | 71000 | 2.25 | 1916.6667 | 7.6667 | HMSR-A-CB
203381391 | Trane / Mitsubishi Electric | TURYP1203AN40AN | Mixed Ducted and Non-Ducted Indoor Units | 114000 | 12.65 | 26.05 | 129000 | 3.81 | 87000 | 2.26 | 2375 | 9.5 | HMSR-A-CB
203381392 | Trane / Mitsubishi Electric | TURYP1204AN40AN | Mixed Ducted and Non-Ducted Indoor Units | 114000 | 12.65 | 26.05 | 129000 | 3.81 | 87000 | 2.26 | 2375 | 9.5 | HMSR-A-CB
203381393 | Trane / Mitsubishi Electric | TURYP1443AN40AN | Mixed Ducted and Non-Ducted Indoor Units | 136000 | 11.6 | 25.9 | 152000 | 3.63 | 97000 | 2.1 | 2833.3333 | 11.3333 | HMSR-A-CB
203381394 | Trane / Mitsubishi Electric | TURYP1444AN40AN | Mixed Ducted and Non-Ducted Indoor Units | 136000 | 11.6 | 25.9 | 152000 | 3.63 | 97000 | 2.1 | 2833.3333 | 11.3333 | HMSR-A-CB
203381397 | Trane / Mitsubishi Electric | TURYP1923BN40AN | Mixed Ducted and Non-Ducted Indoor Units | 182000 | 12.7 | 27.5 | 204000 | 3.74 | 142000 | 2.17 | 3791.6667 | 15.1667 | HMSR-A-CB
203381398 | Trane / Mitsubishi Electric | TURYP1924BN40AN | Mixed Ducted and Non-Ducted Indoor Units | 182000 | 12.7 | 27.5 | 204000 | 3.74 | 142000 | 2.17 | 3791.6667 | 15.1667 | HMSR-A-CB
203381399 | Trane / Mitsubishi Electric | TURYP2163BN40AN | Mixed Ducted and Non-Ducted Indoor Units | 206000 | 12.3 | 26.25 | 232000 | 3.65 | 158000 | 2.14 | 4291.6667 | 17.1667 | HMSR-A-CB
203381400 | Trane / Mitsubishi Electric | TURYP2164BN40AN | Mixed Ducted and Non-Ducted Indoor Units | 206000 | 12.3 | 26.25 | 232000 | 3.65 | 158000 | 2.14 | 4291.6667 | 17.1667 | HMSR-A-CB
203381401 | Trane / Mitsubishi Electric | TURYP2403BN40AN | Mixed Ducted and Non-Ducted Indoor Units | 228000 | 11.45 | 22.35 | 258000 | 3.46 | 158000 | 2.09 | 4750 | 19 | HMSR-A-CB
203381402 | Trane / Mitsubishi Electric | TURYP2404BN40AN | Mixed Ducted and Non-Ducted Indoor Units | 228000 | 11.45 | 22.35 | 258000 | 3.46 | 158000 | 2.09 | 4750 | 19 | HMSR-A-CB
207382951 | SAMSUNG | AM072FXVAFR | Non-Ducted Indoor Units | 69000 | 13 | 29.7 | 77000 | 3.71 | 51000 | 2.73 | 1437.5 | 5.75 | HMSR-A-CB
207382953 | SAMSUNG | AM096FXVAFR | Non-Ducted Indoor Units | 92000 | 12.7 | 28.6 | 103000 | 3.86 | 67000 | 2.65 | 1916.6667 | 7.6667 | HMSR-A-CB
207382956 | SAMSUNG | AM144FXVAFR | Non-Ducted Indoor Units | 138000 | 11.5 | 23.9 | 154000 | 3.81 | 100000 | 2.55 | 2875 | 11.5 | HMSR-A-CB
207385918 | SAMSUNG | AM072FXVAFR | Mixed Ducted and Non-Ducted Indoor Units | 69000 | 12 | 25.2 | 77000 | 3.58 | 51000 | 2.59 | 1437.5 | 5.75 | HMSR-A-CB
207385920 | SAMSUNG | AM096FXVAFR | Mixed Ducted and Non-Ducted Indoor Units | 92000 | 12.3 | 26.55 | 103000 | 3.74 | 67000 | 2.63 | 1916.6667 | 7.6667 | HMSR-A-CB
207385924 | SAMSUNG | AM144FXVAFR | Mixed Ducted and Non-Ducted Indoor Units | 138000 | 11.15 | 22.45 | 154000 | 3.62 | 100000 | 2.54 | 2875 | 11.5 | HMSR-A-CB
207574204 | ComfortStar | CSCVA-APV072-9AB | Non-Ducted Indoor Units | 69000 | 13.8 | 23.6 | 77000 | 4.25 | 54000 | 2.65 | 1437.5 | 5.75 | HMSV-A-CB
207574205 | ComfortStar | CSCVA-APV072-9AB | Ducted Indoor Units | 69000 | 12 | 22.7 | 77000 | 3.69 | 54000 | 2.41 | 1437.5 | 5.75 | HMSV-A-CB
207574206 | ComfortStar | CSCVA-APV072-9AB | Mixed Ducted and Non-Ducted Indoor Units | 69000 | 12.9 | 23.15 | 77000 | 3.97 | 54000 | 2.53 | 1437.5 | 5.75 | HMSV-A-CB
207574207 | ComfortStar | CSCVA-APV096-9AB | Non-Ducted Indoor Units | 92000 | 12.4 | 23.5 | 103000 | 3.8 | 72000 | 2.46 | 1916.6667 | 7.6667 | HMSV-A-CB
207574208 | ComfortStar | CSCVA-APV096-9AB | Ducted Indoor Units | 92000 | 11.7 | 22.5 | 103000 | 3.57 | 72000 | 2.3 | 1916.6667 | 7.6667 | HMSV-A-CB
207574209 | ComfortStar | CSCVA-APV096-9AB | Mixed Ducted and Non-Ducted Indoor Units | 92000 | 12.05 | 23 | 103000 | 3.68 | 72000 | 2.38 | 1916.6667 | 7.6667 | HMSV-A-CB
207574216 | ComfortStar | CSCVA-APV072-4AB | Non-Ducted Indoor Units | 69000 | 13.8 | 23.6 | 77000 | 4.25 | 54000 | 2.65 | 1437.5 | 5.75 | HMSV-A-CB
207574217 | ComfortStar | CSCVA-APV072-4AB | Ducted Indoor Units | 69000 | 12 | 22.7 | 77000 | 3.69 | 54000 | 2.41 | 1437.5 | 5.75 | HMSV-A-CB
207574218 | ComfortStar | CSCVA-APV072-4AB | Mixed Ducted and Non-Ducted Indoor Units | 69000 | 12.9 | 23.15 | 77000 | 3.97 | 54000 | 2.53 | 1437.5 | 5.75 | HMSV-A-CB
207574219 | ComfortStar | CSCVA-APV096-4AB | Non-Ducted Indoor Units | 92000 | 12.4 | 23.5 | 103000 | 3.8 | 72000 | 2.46 | 1916.6667 | 7.6667 | HMSV-A-CB
207574220 | ComfortStar | CSCVA-APV096-4AB | Ducted Indoor Units | 92000 | 11.7 | 22.5 | 103000 | 3.57 | 72000 | 2.3 | 1916.6667 | 7.6667 | HMSV-A-CB
207574221 | ComfortStar | CSCVA-APV096-4AB | Mixed Ducted and Non-Ducted Indoor Units | 92000 | 12.05 | 23 | 103000 | 3.68 | 72000 | 2.38 | 1916.6667 | 7.6667 | HMSV-A-CB
207574228 | ComfortStar | CSCVA-APV072-9AH | Non-Ducted Indoor Units | 69000 | 13.8 | 23.6 | 77000 | 4.25 | 54000 | 2.65 | 1437.5 | 5.75 | HMSV-A-CB
207574229 | ComfortStar | CSCVA-APV072-9AH | Ducted Indoor Units | 69000 | 12 | 22.7 | 77000 | 3.69 | 54000 | 2.41 | 1437.5 | 5.75 | HMSV-A-CB
207574230 | ComfortStar | CSCVA-APV072-9AH | Mixed Ducted and Non-Ducted Indoor Units | 69000 | 12.9 | 23.15 | 77000 | 3.97 | 54000 | 2.53 | 1437.5 | 5.75 | HMSV-A-CB
207574231 | ComfortStar | CSCVA-APV096-9AH | Non-Ducted Indoor Units | 92000 | 12.4 | 23.5 | 103000 | 3.8 | 72000 | 2.46 | 1916.6667 | 7.6667 | HMSV-A-CB
207574232 | ComfortStar | CSCVA-APV096-9AH | Ducted Indoor Units | 92000 | 11.7 | 22.5 | 103000 | 3.57 | 72000 | 2.3 | 1916.6667 | 7.6667 | HMSV-A-CB
207574233 | ComfortStar | CSCVA-APV096-9AH | Mixed Ducted and Non-Ducted Indoor Units | 92000 | 12.05 | 23 | 103000 | 3.68 | 72000 | 2.38 | 1916.6667 | 7.6667 | HMSV-A-CB
207574240 | ComfortStar | CSCVA-APV072-4AH | Non-Ducted Indoor Units | 69000 | 13.8 | 23.6 | 77000 | 4.25 | 54000 | 2.65 | 1437.5 | 5.75 | HMSV-A-CB
207574241 | ComfortStar | CSCVA-APV072-4AH | Ducted Indoor Units | 69000 | 12 | 22.7 | 77000 | 3.69 | 54000 | 2.41 | 1437.5 | 5.75 | HMSV-A-CB
207574242 | ComfortStar | CSCVA-APV072-4AH | Mixed Ducted and Non-Ducted Indoor Units | 69000 | 12.9 | 23.15 | 77000 | 3.97 | 54000 | 2.53 | 1437.5 | 5.75 | HMSV-A-CB
207574243 | ComfortStar | CSCVA-APV096-4AH | Non-Ducted Indoor Units | 92000 | 12.4 | 23.5 | 103000 | 3.8 | 72000 | 2.46 | 1916.6667 | 7.6667 | HMSV-A-CB
207574244 | ComfortStar | CSCVA-APV096-4AH | Ducted Indoor Units | 92000 | 11.7 | 22.5 | 103000 | 3.57 | 72000 | 2.3 | 1916.6667 | 7.6667 | HMSV-A-CB
207574245 | ComfortStar | CSCVA-APV096-4AH | Mixed Ducted and Non-Ducted Indoor Units | 92000 | 12.05 | 23 | 103000 | 3.68 | 72000 | 2.38 | 1916.6667 | 7.6667 | HMSV-A-CB
207574252 | VRF PLUS | CSCVA-APV072-9AB | Non-Ducted Indoor Units | 69000 | 13.8 | 23.6 | 77000 | 4.25 | 54000 | 2.65 | 1437.5 | 5.75 | HMSV-A-CB
207574253 | VRF PLUS | CSCVA-APV072-9AB | Ducted Indoor Units | 69000 | 12 | 22.7 | 77000 | 3.69 | 54000 | 2.41 | 1437.5 | 5.75 | HMSV-A-CB
207574254 | VRF PLUS | CSCVA-APV072-9AB | Mixed Ducted and Non-Ducted Indoor Units | 69000 | 12.9 | 23.15 | 77000 | 3.97 | 54000 | 2.53 | 1437.5 | 5.75 | HMSV-A-CB
207574255 | VRF PLUS | CSCVA-APV096-9AB | Non-Ducted Indoor Units | 92000 | 12.4 | 23.5 | 103000 | 3.8 | 72000 | 2.46 | 1916.6667 | 7.6667 | HMSV-A-CB
207574256 | VRF PLUS | CSCVA-APV096-9AB | Ducted Indoor Units | 92000 | 11.7 | 22.5 | 103000 | 3.57 | 72000 | 2.3 | 1916.6667 | 7.6667 | HMSV-A-CB
207574257 | VRF PLUS | CSCVA-APV096-9AB | Mixed Ducted and Non-Ducted Indoor Units | 92000 | 12.05 | 23 | 103000 | 3.68 | 72000 | 2.38 | 1916.6667 | 7.6667 | HMSV-A-CB
207574264 | VRF PLUS | CSCVA-APV072-4AB | Non-Ducted Indoor Units | 69000 | 13.8 | 23.6 | 77000 | 4.25 | 54000 | 2.65 | 1437.5 | 5.75 | HMSV-A-CB
207574265 | VRF PLUS | CSCVA-APV072-4AB | Ducted Indoor Units | 69000 | 12 | 22.7 | 77000 | 3.69 | 54000 | 2.41 | 1437.5 | 5.75 | HMSV-A-CB
207574266 | VRF PLUS | CSCVA-APV072-4AB | Mixed Ducted and Non-Ducted Indoor Units | 69000 | 12.9 | 23.15 | 77000 | 3.97 | 54000 | 2.53 | 1437.5 | 5.75 | HMSV-A-CB
207574267 | VRF PLUS | CSCVA-APV096-4AB | Non-Ducted Indoor Units | 92000 | 12.4 | 23.5 | 103000 | 3.8 | 72000 | 2.46 | 1916.6667 | 7.6667 | HMSV-A-CB
207574268 | VRF PLUS | CSCVA-APV096-4AB | Ducted Indoor Units | 92000 | 11.7 | 22.5 | 103000 | 3.57 | 72000 | 2.3 | 1916.6667 | 7.6667 | HMSV-A-CB
207574269 | VRF PLUS | CSCVA-APV096-4AB | Mixed Ducted and Non-Ducted Indoor Units | 92000 | 12.05 | 23 | 103000 | 3.68 | 72000 | 2.38 | 1916.6667 | 7.6667 | HMSV-A-CB
207574276 | VRF PLUS | CSCVA-APV072-9AH | Non-Ducted Indoor Units | 69000 | 13.8 | 23.6 | 77000 | 4.25 | 54000 | 2.65 | 1437.5 | 5.75 | HMSV-A-CB
207574277 | VRF PLUS | CSCVA-APV072-9AH | Ducted Indoor Units | 69000 | 12 | 22.7 | 77000 | 3.69 | 54000 | 2.41 | 1437.5 | 5.75 | HMSV-A-CB
207574278 | VRF PLUS | CSCVA-APV072-9AH | Mixed Ducted and Non-Ducted Indoor Units | 69000 | 12.9 | 23.15 | 77000 | 3.97 | 54000 | 2.53 | 1437.5 | 5.75 | HMSV-A-CB
207574279 | VRF PLUS | CSCVA-APV096-9AH | Non-Ducted Indoor Units | 92000 | 12.4 | 23.5 | 103000 | 3.8 | 72000 | 2.46 | 1916.6667 | 7.6667 | HMSV-A-CB
207574280 | VRF PLUS | CSCVA-APV096-9AH | Ducted Indoor Units | 92000 | 11.7 | 22.5 | 103000 | 3.57 | 72000 | 2.3 | 1916.6667 | 7.6667 | HMSV-A-CB
207574281 | VRF PLUS | CSCVA-APV096-9AH | Mixed Ducted and Non-Ducted Indoor Units | 92000 | 12.05 | 23 | 103000 | 3.68 | 72000 | 2.38 | 1916.6667 | 7.6667 | HMSV-A-CB
207574288 | VRF PLUS | CSCVA-APV072-4AH | Non-Ducted Indoor Units | 69000 | 13.8 | 23.6 | 77000 | 4.25 | 54000 | 2.65 | 1437.5 | 5.75 | HMSV-A-CB
207574289 | VRF PLUS | CSCVA-APV072-4AH | Ducted Indoor Units | 69000 | 12 | 22.7 | 77000 | 3.69 | 54000 | 2.41 | 1437.5 | 5.75 | HMSV-A-CB
207574290 | VRF PLUS | CSCVA-APV072-4AH | Mixed Ducted and Non-Ducted Indoor Units | 69000 | 12.9 | 23.15 | 77000 | 3.97 | 54000 | 2.53 | 1437.5 | 5.75 | HMSV-A-CB
207574291 | VRF PLUS | CSCVA-APV096-4AH | Non-Ducted Indoor Units | 92000 | 12.4 | 23.5 | 103000 | 3.8 | 72000 | 2.46 | 1916.6667 | 7.6667 | HMSV-A-CB
207574292 | VRF PLUS | CSCVA-APV096-4AH | Ducted Indoor Units | 92000 | 11.7 | 22.5 | 103000 | 3.57 | 72000 | 2.3 | 1916.6667 | 7.6667 | HMSV-A-CB
207574293 | VRF PLUS | CSCVA-APV096-4AH | Mixed Ducted and Non-Ducted Indoor Units | 92000 | 12.05 | 23 | 103000 | 3.68 | 72000 | 2.38 | 1916.6667 | 7.6667 | HMSV-A-CB
207591014 | Arcoaire | 38VMA072HDS5-1 | Non-Ducted Indoor Units | 69000 | 12.85 | 21.38 | 77000 | 4.29 | 54000 | 2.8 | 1437.5 | 5.75 | HMSV-A-CB
207591015 | Arcoaire | 38VMA072HDS5-1 | Ducted Indoor Units | 69000 | 11.6 | 19.76 | 77000 | 3.85 | 54000 | 2.41 | 1437.5 | 5.75 | HMSV-A-CB
207591022 | Arcoaire | 38VMA168HDS5-1 | Non-Ducted Indoor Units | 156000 | 11.39 | 19.31 | 180000 | 3.8 | 126000 | 2.55 | 3250 | 13 | HMSV-A-CB
207591023 | Arcoaire | 38VMA168HDS5-1 | Ducted Indoor Units | 156000 | 11.4 | 20.15 | 180000 | 3.64 | 126000 | 2.35 | 3250 | 13 | HMSV-A-CB
207591034 | Arcoaire | 38VMA312HDS5-1 | Non-Ducted Indoor Units | 284000 | 10.49 | 19 | 320000 | 3.43 | 218000 | 2.3 | 5916.6667 | 23.6667 | HMSV-A-CB
207591035 | Arcoaire | 38VMA312HDS5-1 | Ducted Indoor Units | 284000 | 10.07 | 18.52 | 320000 | 3.3 | 218000 | 2.24 | 5916.6667 | 23.6667 | HMSV-A-CB
207591036 | Arcoaire | 38VMA336HDS5-1 | Non-Ducted Indoor Units | 304000 | 10.03 | 18.05 | 338000 | 3.31 | 224000 | 2.2 | 6333.3333 | 25.3333 | HMSV-A-CB
207591037 | Arcoaire | 38VMA336HDS5-1 | Ducted Indoor Units | 304000 | 9.85 | 17.8 | 338000 | 3.25 | 224000 | 2.17 | 6333.3333 | 25.3333 | HMSV-A-CB
207591046 | Arcoaire | 38VMA072HDS6-1 | Non-Ducted Indoor Units | 69000 | 12.83 | 21.38 | 77000 | 4.29 | 54000 | 2.8 | 1437.5 | 5.75 | HMSV-A-CB
207591047 | Arcoaire | 38VMA072HDS6-1 | Ducted Indoor Units | 69000 | 11.6 | 19.76 | 77000 | 3.85 | 54000 | 2.41 | 1437.5 | 5.75 | HMSV-A-CB
207591054 | Arcoaire | 38VMA168HDS6-1 | Non-Ducted Indoor Units | 156000 | 11.39 | 19.31 | 180000 | 3.8 | 126000 | 2.55 | 3250 | 13 | HMSV-A-CB
207591055 | Arcoaire | 38VMA168HDS6-1 | Ducted Indoor Units | 156000 | 11.4 | 20.15 | 180000 | 3.64 | 126000 | 2.35 | 3250 | 13 | HMSV-A-CB
207591066 | Arcoaire | 38VMA312HDS6-1 | Non-Ducted Indoor Units | 284000 | 10.49 | 19 | 320000 | 3.43 | 218000 | 2.3 | 5916.6667 | 23.6667 | HMSV-A-CB
207591067 | Arcoaire | 38VMA312HDS6-1 | Ducted Indoor Units | 284000 | 10.07 | 18.52 | 320000 | 3.3 | 218000 | 2.24 | 5916.6667 | 23.6667 | HMSV-A-CB
207591068 | Arcoaire | 38VMA336HDS6-1 | Non-Ducted Indoor Units | 304000 | 10.03 | 18.05 | 338000 | 3.31 | 224000 | 2.2 | 6333.3333 | 25.3333 | HMSV-A-CB
207591069 | Arcoaire | 38VMA336HDS6-1 | Ducted Indoor Units | 304000 | 9.85 | 17.8 | 338000 | 3.25 | 224000 | 2.17 | 6333.3333 | 25.3333 | HMSV-A-CB
207591078 | Arcoaire | 38VMA072RDS5-1 | Non-Ducted Indoor Units | 69000 | 13 | 21.9 | 77000 | 3.89 | 54000 | 2.58 | 1437.5 | 5.75 | HMSR-A-CB
207591079 | Arcoaire | 38VMA072RDS5-1 | Ducted Indoor Units | 69000 | 12.2 | 21.6 | 77000 | 3.66 | 54000 | 2.29 | 1437.5 | 5.75 | HMSR-A-CB
207591080 | Arcoaire | 38VMA096RDS5-1 | Non-Ducted Indoor Units | 92000 | 11.9 | 21.5 | 103000 | 3.56 | 72000 | 2.39 | 1916.6667 | 7.6667 | HMSR-A-CB
207591094 | Arcoaire | 38VMA240RDL5-1 | Non-Ducted Indoor Units | 230000 | 11.2 | 21.3 | 256000 | 3.54 | 172000 | 2.36 | 4791.6667 | 19.1667 | HMSR-A-CB
207591096 | Arcoaire | 38VMA264RDS5-1 | Non-Ducted Indoor Units | 248000 | 10.1 | 20 | 274000 | 3.36 | 186000 | 2.3 | 5166.6667 | 20.6667 | HMSR-A-CB
207591104 | Arcoaire | 38VMA072RDS6-1 | Non-Ducted Indoor Units | 69000 | 13 | 21.9 | 77000 | 3.89 | 54000 | 2.58 | 1437.5 | 5.75 | HMSR-A-CB
207591105 | Arcoaire | 38VMA072RDS6-1 | Ducted Indoor Units | 69000 | 12.2 | 21.6 | 77000 | 3.66 | 54000 | 2.29 | 1437.5 | 5.75 | HMSR-A-CB
207591106 | Arcoaire | 38VMA096RDS6-1 | Non-Ducted Indoor Units | 92000 | 11.9 | 21.5 | 103000 | 3.56 | 72000 | 2.39 | 1916.6667 | 7.6667 | HMSR-A-CB
207591120 | Arcoaire | 38VMA240RDL6-1 | Non-Ducted Indoor Units | 230000 | 11.2 | 21.3 | 256000 | 3.54 | 172000 | 2.36 | 4791.6667 | 19.1667 | HMSR-A-CB
207591122 | Arcoaire | 38VMA264RDS6-1 | Non-Ducted Indoor Units | 248000 | 10.1 | 20 | 274000 | 3.36 | 186000 | 2.3 | 5166.6667 | 20.6667 | HMSR-A-CB
207699038 | SAMSUNG | AM144KXVTFR | Non-Ducted Indoor Units | 138000 | 13.3 | 29.8 | 154000 | 3.71 | 154000 | 2.15 | 2875 | 11.5 | HMSR-A-CB
207699039 | SAMSUNG | AM168KXVTFR | Non-Ducted Indoor Units | 160000 | 13.4 | 29.7 | 180000 | 3.74 | 180000 | 2.15 | 3333.3333 | 13.3333 | HMSR-A-CB
207699040 | SAMSUNG | AM096KXVTFR | Non-Ducted Indoor Units | 92000 | 14.4 | 33 | 103000 | 4.32 | 103000 | 2.45 | 1916.6667 | 7.6667 | HMSR-A-CB
207699041 | SAMSUNG | AM192KXVTFR | Non-Ducted Indoor Units | 184000 | 13.1 | 29.1 | 206000 | 3.78 | 206000 | 2.15 | 3833.3333 | 15.3333 | HMSR-A-CB
207699042 | SAMSUNG | AM144KXVTFR | Mixed Ducted and Non-Ducted Indoor Units | 138000 | 12.35 | 26.4 | 154000 | 3.65 | 154000 | 2.22 | 2875 | 11.5 | HMSR-A-CB
207699043 | SAMSUNG | AM168KXVTFR | Mixed Ducted and Non-Ducted Indoor Units | 160000 | 12.45 | 26.2 | 180000 | 3.67 | 180000 | 2.2 | 3333.3333 | 13.3333 | HMSR-A-CB
207699044 | SAMSUNG | AM096KXVTFR | Mixed Ducted and Non-Ducted Indoor Units | 92000 | 13.3 | 28.85 | 103000 | 3.95 | 103000 | 2.41 | 1916.6667 | 7.6667 | HMSR-A-CB
207699045 | SAMSUNG | AM192KXVTFR | Mixed Ducted and Non-Ducted Indoor Units | 184000 | 12.3 | 25.8 | 206000 | 3.66 | 206000 | 2.2 | 3833.3333 | 15.3333 | HMSR-A-CB
212511003 | TOSHIBA CARRIER | MMY-MAP0726HT6P-UL | Non-Ducted Indoor Units | 69000 | 14.8 | 29 | 77000 | 4.23 | 56000 | 2.68 | 1437.5 | 5.75 | HMSV-A-CB
212511007 | TOSHIBA CARRIER | MMY-MAP1686HT6P-UL | Non-Ducted Indoor Units | 160000 | 11 | 23.8 | 180000 | 3.74 | 132000 | 2.48 | 3333.3333 | 13.3333 | HMSV-A-CB
212511009 | TOSHIBA CARRIER | MMY-AP1926HT6P-UL | Ducted Indoor Units | 184000 | 12.2 | 20.3 | 206000 | 4 | 150000 | 2.88 | 3833.3333 | 15.3333 | HMSV-A-CB
212511010 | TOSHIBA CARRIER | MMY-AP192S6HT6P-UL | Ducted Indoor Units | 184000 | 11.9 | 19.9 | 206000 | 3.83 | 150000 | 2.74 | 3833.3333 | 15.3333 | HMSV-A-CB
212511011 | TOSHIBA CARRIER | MMY-AP2406HT6P-UL | Ducted Indoor Units | 230000 | 12.1 | 20.6 | 256000 | 3.95 | 182000 | 2.91 | 4791.6667 | 19.1667 | HMSV-A-CB
212511012 | TOSHIBA CARRIER | MMY-AP240S6HT6P-UL | Ducted Indoor Units | 230000 | 12 | 20.3 | 256000 | 3.9 | 182000 | 2.86 | 4791.6667 | 19.1667 | HMSV-A-CB
212511013 | TOSHIBA CARRIER | MMY-AP2646HT6P-UL | Non-Ducted Indoor Units | 252000 | 11.4 | 22.8 | 282000 | 3.65 | 200000 | 2.66 | 5250 | 21 | HMSV-A-CB
212511014 | TOSHIBA CARRIER | MMY-AP2886HT6P-UL | Non-Ducted Indoor Units | 276000 | 11.1 | 22.5 | 308000 | 3.6 | 216000 | 2.65 | 5750 | 23 | HMSV-A-CB
212511015 | TOSHIBA CARRIER | MMY-AP2886HT6P-UL | Ducted Indoor Units | 276000 | 11.3 | 20 | 308000 | 3.81 | 216000 | 2.88 | 5750 | 23 | HMSV-A-CB
212511016 | TOSHIBA CARRIER | MMY-AP288S6HT6P-UL | Non-Ducted Indoor Units | 276000 | 10.9 | 22.2 | 308000 | 3.5 | 216000 | 2.58 | 5750 | 23 | HMSV-A-CB
212511017 | TOSHIBA CARRIER | MMY-AP288S6HT6P-UL | Ducted Indoor Units | 276000 | 11.2 | 19.6 | 308000 | 3.76 | 216000 | 2.8 | 5750 | 23 | HMSV-A-CB
212511018 | TOSHIBA CARRIER | MMY-AP3126HT6P-UL | Non-Ducted Indoor Units | 298000 | 10.4 | 22.1 | 334000 | 3.42 | 236000 | 2.6 | 6208.3333 | 24.8333 | HMSV-A-CB
212511019 | TOSHIBA CARRIER | MMY-AP3126HT6P-UL | Ducted Indoor Units | 298000 | 10.8 | 19.7 | 334000 | 3.66 | 236000 | 2.72 | 6208.3333 | 24.8333 | HMSV-A-CB
212511020 | TOSHIBA CARRIER | MMY-AP3366HT6P-UL | Non-Ducted Indoor Units | 320000 | 10.3 | 22 | 360000 | 3.35 | 268000 | 2.46 | 6666.6667 | 26.6667 | HMSV-A-CB
212511021 | TOSHIBA CARRIER | MMY-AP3366HT6P-UL | Ducted Indoor Units | 320000 | 10.4 | 19.6 | 360000 | 3.49 | 268000 | 2.57 | 6666.6667 | 26.6667 | HMSV-A-CB
212511022 | TOSHIBA CARRIER | MMY-AP3606HT6P-UL | Non-Ducted Indoor Units | 342000 | 11.6 | 22.4 | 384000 | 3.52 | 284000 | 2.58 | 7125 | 28.5 | HMSV-A-CB
212511023 | TOSHIBA CARRIER | MMY-AP3606HT6P-UL | Ducted Indoor Units | 342000 | 11.8 | 20.3 | 384000 | 3.66 | 284000 | 2.72 | 7125 | 28.5 | HMSV-A-CB
212511024 | TOSHIBA CARRIER | MMY-MAP0726HT6P-UL | Ducted Indoor Units | 69000 | 13.5 | 22.7 | 77000 | 3.79 | 56000 | 2.74 | 1437.5 | 5.75 | HMSV-A-CB
212511025 | TOSHIBA CARRIER | MMY-MAP0966HT6P-UL | Non-Ducted Indoor Units | 92000 | 12.6 | 28 | 103000 | 4.5 | 76000 | 2.84 | 1916.6667 | 7.6667 | HMSV-A-CB
212511026 | TOSHIBA CARRIER | MMY-MAP1206HT6P-UL | Non-Ducted Indoor Units | 114000 | 12.8 | 25.1 | 129000 | 3.99 | 92000 | 2.79 | 2375 | 9.5 | HMSV-A-CB
212511027 | TOSHIBA CARRIER | MMY-MAP1446HT6P-UL | Ducted Indoor Units | 138000 | 11.3 | 20 | 154000 | 3.91 | 109000 | 2.78 | 2875 | 11.5 | HMSV-A-CB
212511028 | TOSHIBA CARRIER | MMY-AP1926HT6P-UL | Non-Ducted Indoor Units | 184000 | 12.8 | 25.5 | 206000 | 4.05 | 150000 | 2.76 | 3833.3333 | 15.3333 | HMSV-A-CB
212511029 | TOSHIBA CARRIER | MMY-AP192S6HT6P-UL | Non-Ducted Indoor Units | 184000 | 12.6 | 25.1 | 206000 | 3.95 | 150000 | 2.68 | 3833.3333 | 15.3333 | HMSV-A-CB
212511030 | TOSHIBA CARRIER | MMY-AP2406HT6P-UL | Non-Ducted Indoor Units | 230000 | 12 | 24.1 | 256000 | 3.75 | 182000 | 2.66 | 4791.6667 | 19.1667 | HMSV-A-CB
212511031 | TOSHIBA CARRIER | MMY-AP240S6HT6P-UL | Non-Ducted Indoor Units | 230000 | 11.6 | 23.6 | 256000 | 3.7 | 182000 | 2.62 | 4791.6667 | 19.1667 | HMSV-A-CB
212511032 | TOSHIBA CARRIER | MMY-AP2646HT6P-UL | Ducted Indoor Units | 252000 | 12 | 20.4 | 282000 | 3.9 | 200000 | 2.88 | 5250 | 21 | HMSV-A-CB
212511033 | TOSHIBA CARRIER | MMY-AP3846HT6P-UL | Non-Ducted Indoor Units | 366000 | 10.6 | 21.8 | 410000 | 3.4 | 294000 | 2.55 | 7625 | 30.5 | HMSV-A-CB
212511034 | TOSHIBA CARRIER | MMY-AP3846HT6P-UL | Ducted Indoor Units | 366000 | 11 | 19.8 | 410000 | 3.55 | 294000 | 2.63 | 7625 | 30.5 | HMSV-A-CB
212511035 | TOSHIBA CARRIER | MMY-AP4326HT6P-UL | Non-Ducted Indoor Units | 410000 | 10 | 21.3 | 460000 | 3.28 | 328000 | 2.48 | 8541.6667 | 34.1667 | HMSV-A-CB
212511036 | TOSHIBA CARRIER | MMY-AP4326HT6P-UL | Ducted Indoor Units | 410000 | 10.2 | 19.1 | 460000 | 3.32 | 328000 | 2.52 | 8541.6667 | 34.1667 | HMSV-A-CB
212511037 | TOSHIBA CARRIER | MMY-AP2166HT6P-UL | Non-Ducted Indoor Units | 206000 | 12 | 24.6 | 232000 | 3.9 | 164000 | 2.75 | 4291.6667 | 17.1667 | HMSV-A-CB
212511038 | TOSHIBA CARRIER | MMY-AP2166HT6P-UL | Ducted Indoor Units | 206000 | 12.1 | 20.3 | 232000 | 3.93 | 164000 | 2.86 | 4291.6667 | 17.1667 | HMSV-A-CB
212511004 | TOSHIBA CARRIER | MMY-MAP0966HT6P-UL | Ducted Indoor Units | 92000 | 13.3 | 22.3 | 103000 | 4 | 76000 | 2.83 | 1916.6667 | 7.6667 | HMSV-A-CB
212511005 | TOSHIBA CARRIER | MMY-MAP1206HT6P-UL | Ducted Indoor Units | 114000 | 12.1 | 21.6 | 129000 | 3.89 | 92000 | 2.75 | 2375 | 9.5 | HMSV-A-CB
212511006 | TOSHIBA CARRIER | MMY-MAP1446HT6P-UL | Non-Ducted Indoor Units | 138000 | 12.4 | 25.6 | 154000 | 4.12 | 109000 | 2.73 | 2875 | 11.5 | HMSV-A-CB
212511039 | TOSHIBA CARRIER | MMY-MAP0726HT9P-UL | Non-Ducted Indoor Units | 69000 | 14.8 | 29 | 77000 | 4.23 | 56000 | 2.68 | 1437.5 | 5.75 | HMSV-A-CB
212511040 | TOSHIBA CARRIER | MMY-MAP0966HT9P-UL | Ducted Indoor Units | 92000 | 13.3 | 22.3 | 103000 | 4 | 76000 | 2.83 | 1916.6667 | 7.6667 | HMSV-A-CB
212511041 | TOSHIBA CARRIER | MMY-MAP1206HT9P-UL | Ducted Indoor Units | 114000 | 12.1 | 21.6 | 129000 | 3.89 | 92000 | 2.75 | 2375 | 9.5 | HMSV-A-CB
212511042 | TOSHIBA CARRIER | MMY-MAP1446HT9P-UL | Non-Ducted Indoor Units | 138000 | 12.4 | 25.6 | 154000 | 4.12 | 109000 | 2.73 | 2875 | 11.5 | HMSV-A-CB
212511043 | TOSHIBA CARRIER | MMY-MAP1686HT9P-UL | Non-Ducted Indoor Units | 160000 | 11 | 23.8 | 180000 | 3.74 | 132000 | 2.48 | 3333.3333 | 13.3333 | HMSV-A-CB
212511045 | TOSHIBA CARRIER | MMY-AP1926HT9P-UL | Ducted Indoor Units | 184000 | 12.2 | 20.3 | 206000 | 4 | 150000 | 2.88 | 3833.3333 | 15.3333 | HMSV-A-CB
212511046 | TOSHIBA CARRIER | MMY-AP192S6HT9P-UL | Ducted Indoor Units | 184000 | 11.9 | 19.9 | 206000 | 3.83 | 150000 | 2.74 | 3833.3333 | 15.3333 | HMSV-A-CB
212511047 | TOSHIBA CARRIER | MMY-AP2166HT9P-UL | Non-Ducted Indoor Units | 206000 | 12 | 24.6 | 232000 | 3.9 | 164000 | 2.75 | 4291.6667 | 17.1667 | HMSV-A-CB
212511048 | TOSHIBA CARRIER | MMY-AP2406HT9P-UL | Ducted Indoor Units | 230000 | 12.1 | 20.6 | 256000 | 3.95 | 182000 | 2.91 | 4791.6667 | 19.1667 | HMSV-A-CB
212511049 | TOSHIBA CARRIER | MMY-AP240S6HT9P-UL | Ducted Indoor Units | 230000 | 12 | 20.3 | 256000 | 3.9 | 182000 | 2.86 | 4791.6667 | 19.1667 | HMSV-A-CB
212511050 | TOSHIBA CARRIER | MMY-AP2646HT9P-UL | Non-Ducted Indoor Units | 252000 | 11.4 | 22.8 | 282000 | 3.65 | 200000 | 2.66 | 5250 | 21 | HMSV-A-CB
212511051 | TOSHIBA CARRIER | MMY-AP2886HT9P-UL | Non-Ducted Indoor Units | 276000 | 11.1 | 22.5 | 308000 | 3.6 | 216000 | 2.65 | 5750 | 23 | HMSV-A-CB
212511052 | TOSHIBA CARRIER | MMY-AP2886HT9P-UL | Ducted Indoor Units | 276000 | 11.3 | 20 | 308000 | 3.81 | 216000 | 2.88 | 5750 | 23 | HMSV-A-CB
212511053 | TOSHIBA CARRIER | MMY-AP288S6HT9P-UL | Non-Ducted Indoor Units | 276000 | 10.9 | 22.2 | 308000 | 3.5 | 216000 | 2.58 | 5750 | 23 | HMSV-A-CB
212511054 | TOSHIBA CARRIER | MMY-AP288S6HT9P-UL | Ducted Indoor Units | 276000 | 11.2 | 19.6 | 308000 | 3.76 | 216000 | 2.8 | 5750 | 23 | HMSV-A-CB
212511055 | TOSHIBA CARRIER | MMY-AP3126HT9P-UL | Non-Ducted Indoor Units | 298000 | 10.4 | 22.1 | 334000 | 3.42 | 236000 | 2.6 | 6208.3333 | 24.8333 | HMSV-A-CB
212511056 | TOSHIBA CARRIER | MMY-AP3126HT9P-UL | Ducted Indoor Units | 298000 | 10.8 | 19.7 | 334000 | 3.66 | 236000 | 2.72 | 6208.3333 | 24.8333 | HMSV-A-CB
212511057 | TOSHIBA CARRIER | MMY-AP3366HT9P-UL | Non-Ducted Indoor Units | 320000 | 10.3 | 22 | 360000 | 3.35 | 268000 | 2.46 | 6666.6667 | 26.6667 | HMSV-A-CB
212511058 | TOSHIBA CARRIER | MMY-AP3366HT9P-UL | Ducted Indoor Units | 320000 | 10.4 | 19.6 | 360000 | 3.49 | 268000 | 2.57 | 6666.6667 | 26.6667 | HMSV-A-CB
212511059 | TOSHIBA CARRIER | MMY-AP3606HT9P-UL | Non-Ducted Indoor Units | 342000 | 11.6 | 22.4 | 384000 | 3.52 | 284000 | 2.58 | 7125 | 28.5 | HMSV-A-CB
212511060 | TOSHIBA CARRIER | MMY-AP3606HT9P-UL | Ducted Indoor Units | 342000 | 11.8 | 20.3 | 384000 | 3.66 | 284000 | 2.72 | 7125 | 28.5 | HMSV-A-CB
212511061 | TOSHIBA CARRIER | MMY-MAP0726HT9P-UL | Ducted Indoor Units | 69000 | 13.5 | 22.7 | 77000 | 3.79 | 56000 | 2.74 | 1437.5 | 5.75 | HMSV-A-CB
212511062 | TOSHIBA CARRIER | MMY-MAP0966HT9P-UL | Non-Ducted Indoor Units | 92000 | 12.6 | 28 | 103000 | 4.5 | 76000 | 2.84 | 1916.6667 | 7.6667 | HMSV-A-CB
212511063 | TOSHIBA CARRIER | MMY-MAP1206HT9P-UL | Non-Ducted Indoor Units | 114000 | 12.8 | 25.1 | 129000 | 3.99 | 92000 | 2.79 | 2375 | 9.5 | HMSV-A-CB
212511064 | TOSHIBA CARRIER | MMY-MAP1446HT9P-UL | Ducted Indoor Units | 138000 | 11.3 | 20 | 154000 | 3.91 | 109000 | 2.78 | 2875 | 11.5 | HMSV-A-CB
212511065 | TOSHIBA CARRIER | MMY-AP1926HT9P-UL | Non-Ducted Indoor Units | 184000 | 12.8 | 25.5 | 206000 | 4.05 | 150000 | 2.76 | 3833.3333 | 15.3333 | HMSV-A-CB
212511066 | TOSHIBA CARRIER | MMY-AP192S6HT9P-UL | Non-Ducted Indoor Units | 184000 | 12.6 | 25.1 | 206000 | 3.95 | 150000 | 2.68 | 3833.3333 | 15.3333 | HMSV-A-CB
212511067 | TOSHIBA CARRIER | MMY-AP2166HT9P-UL | Ducted Indoor Units | 206000 | 12.1 | 20.3 | 232000 | 3.93 | 164000 | 2.86 | 4291.6667 | 17.1667 | HMSV-A-CB
212511068 | TOSHIBA CARRIER | MMY-AP2406HT9P-UL | Non-Ducted Indoor Units | 230000 | 12 | 24.1 | 256000 | 3.75 | 182000 | 2.66 | 4791.6667 | 19.1667 | HMSV-A-CB
212511069 | TOSHIBA CARRIER | MMY-AP240S6HT9P-UL | Non-Ducted Indoor Units | 230000 | 11.6 | 23.6 | 256000 | 3.7 | 182000 | 2.62 | 4791.6667 | 19.1667 | HMSV-A-CB
212511070 | TOSHIBA CARRIER | MMY-AP2646HT9P-UL | Ducted Indoor Units | 252000 | 12 | 20.4 | 282000 | 3.9 | 200000 | 2.88 | 5250 | 21 | HMSV-A-CB
212511071 | TOSHIBA CARRIER | MMY-MAP0726FT6P-UL | Non-Ducted Indoor Units | 69000 | 14.6 | 26.6 | 77000 | 3.67 | 56000 | 2.73 | 1437.5 | 5.75 | HMSR-A-CB
212511072 | TOSHIBA CARRIER | MMY-MAP0726FT6P-UL | Ducted Indoor Units | 69000 | 12.6 | 19.5 | 77000 | 3.42 | 56000 | 2.44 | 1437.5 | 5.75 | HMSR-A-CB
212511073 | TOSHIBA CARRIER | MMY-MAP0726FT9P-UL | Non-Ducted Indoor Units | 69000 | 14.6 | 26.6 | 77000 | 3.67 | 56000 | 2.73 | 1437.5 | 5.75 | HMSR-A-CB
212511074 | TOSHIBA CARRIER | MMY-MAP0726FT9P-UL | Ducted Indoor Units | 69000 | 12.6 | 19.5 | 77000 | 3.42 | 56000 | 2.44 | 1437.5 | 5.75 | HMSR-A-CB
212511075 | TOSHIBA CARRIER | MMY-MAP0966FT6P-UL | Non-Ducted Indoor Units | 92000 | 12.5 | 28.3 | 103000 | 3.85 | 76000 | 2.61 | 1916.6667 | 7.6667 | HMSR-A-CB
212511076 | TOSHIBA CARRIER | MMY-MAP0966FT6P-UL | Ducted Indoor Units | 92000 | 11.7 | 21.4 | 103000 | 3.71 | 76000 | 2.54 | 1916.6667 | 7.6667 | HMSR-A-CB
212511077 | TOSHIBA CARRIER | MMY-MAP0966FT9P-UL | Non-Ducted Indoor Units | 92000 | 12.5 | 28.3 | 103000 | 3.85 | 76000 | 2.61 | 1916.6667 | 7.6667 | HMSR-A-CB
212511078 | TOSHIBA CARRIER | MMY-MAP0966FT9P-UL | Ducted Indoor Units | 92000 | 11.7 | 21.4 | 103000 | 3.71 | 76000 | 2.54 | 1916.6667 | 7.6667 | HMSR-A-CB
212511079 | TOSHIBA CARRIER | MMY-MAP1206FT6P-UL | Non-Ducted Indoor Units | 114000 | 11.8 | 27.5 | 129000 | 3.61 | 92000 | 2.44 | 2375 | 9.5 | HMSR-A-CB
212511080 | TOSHIBA CARRIER | MMY-MAP1206FT6P-UL | Ducted Indoor Units | 114000 | 11.9 | 20 | 129000 | 3.48 | 92000 | 2.46 | 2375 | 9.5 | HMSR-A-CB
212511081 | TOSHIBA CARRIER | MMY-MAP1206FT9P-UL | Non-Ducted Indoor Units | 114000 | 11.8 | 27.5 | 129000 | 3.61 | 92000 | 2.44 | 2375 | 9.5 | HMSR-A-CB
212511082 | TOSHIBA CARRIER | MMY-MAP1206FT9P-UL | Ducted Indoor Units | 114000 | 11.9 | 20 | 129000 | 3.48 | 92000 | 2.46 | 2375 | 9.5 | HMSR-A-CB
212511083 | TOSHIBA CARRIER | MMY-MAP1446FT6P-UL | Non-Ducted Indoor Units | 138000 | 12.2 | 25.9 | 154000 | 3.75 | 109000 | 2.6 | 2875 | 11.5 | HMSR-A-CB
212511084 | TOSHIBA CARRIER | MMY-MAP1446FT6P-UL | Ducted Indoor Units | 138000 | 11.4 | 20.2 | 154000 | 3.52 | 109000 | 2.48 | 2875 | 11.5 | HMSR-A-CB
212511085 | TOSHIBA CARRIER | MMY-MAP1446FT9P-UL | Non-Ducted Indoor Units | 138000 | 12.2 | 25.9 | 154000 | 3.75 | 109000 | 2.6 | 2875 | 11.5 | HMSR-A-CB
212511086 | TOSHIBA CARRIER | MMY-MAP1446FT9P-UL | Ducted Indoor Units | 138000 | 11.4 | 20.2 | 154000 | 3.52 | 109000 | 2.48 | 2875 | 11.5 | HMSR-A-CB
212511091 | TOSHIBA CARRIER | MMY-AP1926FT6P-UL | Non-Ducted Indoor Units | 184000 | 12.2 | 26.1 | 206000 | 3.7 | 150000 | 2.5 | 3833.3333 | 15.3333 | HMSR-A-CB
212511092 | TOSHIBA CARRIER | MMY-AP1926FT6P-UL | Ducted Indoor Units | 184000 | 11.5 | 20.4 | 206000 | 3.67 | 150000 | 2.45 | 3833.3333 | 15.3333 | HMSR-A-CB
212511093 | TOSHIBA CARRIER | MMY-AP1926FT9P-UL | Non-Ducted Indoor Units | 184000 | 12.2 | 26.1 | 206000 | 3.7 | 150000 | 2.5 | 3833.3333 | 15.3333 | HMSR-A-CB
212511094 | TOSHIBA CARRIER | MMY-AP1926FT9P-UL | Ducted Indoor Units | 184000 | 11.5 | 20.4 | 206000 | 3.67 | 150000 | 2.45 | 3833.3333 | 15.3333 | HMSR-A-CB
212511095 | TOSHIBA CARRIER | MMY-AP192S6FT6P-UL | Non-Ducted Indoor Units | 184000 | 11.7 | 25.3 | 206000 | 3.6 | 150000 | 2.45 | 3833.3333 | 15.3333 | HMSR-A-CB
212511096 | TOSHIBA CARRIER | MMY-AP192S6FT6P-UL | Ducted Indoor Units | 184000 | 11.3 | 19.9 | 206000 | 3.57 | 150000 | 2.4 | 3833.3333 | 15.3333 | HMSR-A-CB
212511097 | TOSHIBA CARRIER | MMY-AP192S6FT9P-UL | Non-Ducted Indoor Units | 184000 | 11.7 | 25.3 | 206000 | 3.6 | 150000 | 2.45 | 3833.3333 | 15.3333 | HMSR-A-CB
212511098 | TOSHIBA CARRIER | MMY-AP192S6FT9P-UL | Ducted Indoor Units | 184000 | 11.3 | 19.9 | 206000 | 3.57 | 150000 | 2.4 | 3833.3333 | 15.3333 | HMSR-A-CB
212511099 | TOSHIBA CARRIER | MMY-AP2166FT6P-UL | Non-Ducted Indoor Units | 206000 | 11.6 | 24.2 | 232000 | 3.57 | 164000 | 2.46 | 4291.6667 | 17.1667 | HMSR-A-CB
212511100 | TOSHIBA CARRIER | MMY-AP2166FT6P-UL | Ducted Indoor Units | 206000 | 11.2 | 20.5 | 232000 | 3.74 | 164000 | 2.44 | 4291.6667 | 17.1667 | HMSR-A-CB
212511101 | TOSHIBA CARRIER | MMY-AP2166FT9P-UL | Non-Ducted Indoor Units | 206000 | 11.6 | 24.2 | 232000 | 3.57 | 164000 | 2.46 | 4291.6667 | 17.1667 | HMSR-A-CB
212511102 | TOSHIBA CARRIER | MMY-AP2166FT9P-UL | Ducted Indoor Units | 206000 | 11.2 | 20.5 | 232000 | 3.74 | 164000 | 2.44 | 4291.6667 | 17.1667 | HMSR-A-CB
212511103 | TOSHIBA CARRIER | MMY-AP2406FT6P-UL | Non-Ducted Indoor Units | 230000 | 11.6 | 23.3 | 256000 | 3.6 | 182000 | 2.53 | 4791.6667 | 19.1667 | HMSR-A-CB
212511104 | TOSHIBA CARRIER | MMY-AP2406FT6P-UL | Ducted Indoor Units | 230000 | 11.3 | 20.8 | 256000 | 3.56 | 182000 | 2.47 | 4791.6667 | 19.1667 | HMSR-A-CB
212511105 | TOSHIBA CARRIER | MMY-AP2406FT9P-UL | Non-Ducted Indoor Units | 230000 | 11.6 | 23.3 | 256000 | 3.6 | 182000 | 2.53 | 4791.6667 | 19.1667 | HMSR-A-CB
212511106 | TOSHIBA CARRIER | MMY-AP2406FT9P-UL | Ducted Indoor Units | 230000 | 11.3 | 20.8 | 256000 | 3.56 | 182000 | 2.47 | 4791.6667 | 19.1667 | HMSR-A-CB
212511111 | TOSHIBA CARRIER | MMY-AP2646FT6P-UL | Non-Ducted Indoor Units | 252000 | 10.9 | 23.1 | 282000 | 3.4 | 200000 | 2.45 | 5250 | 21 | HMSR-A-CB
212511112 | TOSHIBA CARRIER | MMY-AP2646FT6P-UL | Ducted Indoor Units | 252000 | 10.9 | 20.5 | 282000 | 3.46 | 200000 | 2.37 | 5250 | 21 | HMSR-A-CB
212511113 | TOSHIBA CARRIER | MMY-AP2646FT9P-UL | Non-Ducted Indoor Units | 252000 | 10.9 | 23.1 | 282000 | 3.4 | 200000 | 2.45 | 5250 | 21 | HMSR-A-CB
212511114 | TOSHIBA CARRIER | MMY-AP2646FT9P-UL | Ducted Indoor Units | 252000 | 10.9 | 20.5 | 282000 | 3.46 | 200000 | 2.37 | 5250 | 21 | HMSR-A-CB
212511115 | TOSHIBA CARRIER | MMY-AP2886FT6P-UL | Non-Ducted Indoor Units | 276000 | 11.1 | 22.8 | 308000 | 3.45 | 216000 | 2.5 | 5750 | 23 | HMSR-A-CB
212511116 | TOSHIBA CARRIER | MMY-AP2886FT6P-UL | Ducted Indoor Units | 276000 | 11 | 20.2 | 308000 | 3.46 | 216000 | 2.37 | 5750 | 23 | HMSR-A-CB
212511117 | TOSHIBA CARRIER | MMY-AP2886FT9P-UL | Non-Ducted Indoor Units | 276000 | 11.1 | 22.8 | 308000 | 3.45 | 216000 | 2.5 | 5750 | 23 | HMSR-A-CB
212511118 | TOSHIBA CARRIER | MMY-AP2886FT9P-UL | Ducted Indoor Units | 276000 | 11 | 20.2 | 308000 | 3.46 | 216000 | 2.37 | 5750 | 23 | HMSR-A-CB
212511119 | TOSHIBA CARRIER | MMY-AP288S6FT6P-UL | Non-Ducted Indoor Units | 276000 | 10.3 | 22.4 | 308000 | 3.35 | 216000 | 2.35 | 5750 | 23 | HMSR-A-CB
212511120 | TOSHIBA CARRIER | MMY-AP288S6FT6P-UL | Ducted Indoor Units | 276000 | 9.8 | 19.7 | 308000 | 3.37 | 216000 | 2.32 | 5750 | 23 | HMSR-A-CB
212511121 | TOSHIBA CARRIER | MMY-AP288S6FT9P-UL | Non-Ducted Indoor Units | 276000 | 10.3 | 22.4 | 308000 | 3.35 | 216000 | 2.35 | 5750 | 23 | HMSR-A-CB
212511122 | TOSHIBA CARRIER | MMY-AP288S6FT9P-UL | Ducted Indoor Units | 276000 | 9.8 | 19.7 | 308000 | 3.37 | 216000 | 2.32 | 5750 | 23 | HMSR-A-CB
212511123 | TOSHIBA CARRIER | MMY-AP3126FT6P-UL | Non-Ducted Indoor Units | 298000 | 10.3 | 22.1 | 334000 | 3.3 | 236000 | 2.4 | 6208.3333 | 24.8333 | HMSR-A-CB
212511124 | TOSHIBA CARRIER | MMY-AP3126FT6P-UL | Ducted Indoor Units | 298000 | 10 | 19.7 | 334000 | 3.29 | 236000 | 2.33 | 6208.3333 | 24.8333 | HMSR-A-CB
212511125 | TOSHIBA CARRIER | MMY-AP3126FT9P-UL | Non-Ducted Indoor Units | 298000 | 10.3 | 22.1 | 334000 | 3.3 | 236000 | 2.4 | 6208.3333 | 24.8333 | HMSR-A-CB
212511126 | TOSHIBA CARRIER | MMY-AP3126FT9P-UL | Ducted Indoor Units | 298000 | 10 | 19.7 | 334000 | 3.29 | 236000 | 2.33 | 6208.3333 | 24.8333 | HMSR-A-CB
212511127 | TOSHIBA CARRIER | MMY-AP3366FT6P-UL | Non-Ducted Indoor Units | 320000 | 10.7 | 23.9 | 360000 | 3.4 | 268000 | 2.4 | 6666.6667 | 26.6667 | HMSR-A-CB
212511128 | TOSHIBA CARRIER | MMY-AP3366FT6P-UL | Ducted Indoor Units | 320000 | 10.2 | 20.7 | 360000 | 3.32 | 268000 | 2.38 | 6666.6667 | 26.6667 | HMSR-A-CB
212511129 | TOSHIBA CARRIER | MMY-AP3366FT9P-UL | Non-Ducted Indoor Units | 320000 | 10.7 | 23.9 | 360000 | 3.4 | 268000 | 2.4 | 6666.6667 | 26.6667 | HMSR-A-CB
212511130 | TOSHIBA CARRIER | MMY-AP3366FT9P-UL | Ducted Indoor Units | 320000 | 10.2 | 20.7 | 360000 | 3.32 | 268000 | 2.38 | 6666.6667 | 26.6667 | HMSR-A-CB
212511131 | TOSHIBA CARRIER | MMY-AP336S6FT6P-UL | Non-Ducted Indoor Units | 320000 | 10.1 | 21.9 | 360000 | 3.25 | 268000 | 2.28 | 6666.6667 | 26.6667 | HMSR-A-CB
212511133 | TOSHIBA CARRIER | MMY-AP336S6FT9P-UL | Non-Ducted Indoor Units | 320000 | 10.1 | 21.9 | 360000 | 3.25 | 268000 | 2.28 | 6666.6667 | 26.6667 | HMSR-A-CB
212511135 | TOSHIBA CARRIER | MMY-AP3606FT6P-UL | Non-Ducted Indoor Units | 342000 | 9.7 | 23.3 | 386000 | 3.3 | 284000 | 2.35 | 7125 | 28.5 | HMSR-A-CB
212511137 | TOSHIBA CARRIER | MMY-AP3606FT9P-UL | Non-Ducted Indoor Units | 342000 | 9.7 | 23.3 | 386000 | 3.3 | 284000 | 2.35 | 7125 | 28.5 | HMSR-A-CB
212511139 | TOSHIBA CARRIER | MMY-AP3846HT9P-UL | Non-Ducted Indoor Units | 366000 | 10.6 | 21.8 | 410000 | 3.4 | 294000 | 2.55 | 7625 | 30.5 | HMSV-A-CB
212511140 | TOSHIBA CARRIER | MMY-AP3846HT9P-UL | Ducted Indoor Units | 366000 | 11 | 19.8 | 410000 | 3.55 | 294000 | 2.63 | 7625 | 30.5 | HMSV-A-CB
212511145 | TOSHIBA CARRIER | MMY-AP4326HT9P-UL | Non-Ducted Indoor Units | 410000 | 10 | 21.3 | 460000 | 3.28 | 328000 | 2.48 | 8541.6667 | 34.1667 | HMSV-A-CB
212511146 | TOSHIBA CARRIER | MMY-AP4326HT9P-UL | Ducted Indoor Units | 410000 | 10.2 | 19.1 | 460000 | 3.32 | 328000 | 2.52 | 8541.6667 | 34.1667 | HMSV-A-CB
212511151 | TOSHIBA CARRIER | MMY-AP4086HT6P-UL | Non-Ducted Indoor Units | 390000 | 10.4 | 21.4 | 436000 | 3.38 | 310000 | 2.5 | 8125 | 32.5 | HMSV-A-CB
212511152 | TOSHIBA CARRIER | MMY-AP4086HT6P-UL | Ducted Indoor Units | 390000 | 11 | 19.6 | 436000 | 3.37 | 310000 | 2.57 | 8125 | 32.5 | HMSV-A-CB
212511153 | TOSHIBA CARRIER | MMY-AP4086HT9P-UL | Non-Ducted Indoor Units | 390000 | 10.4 | 21.4 | 436000 | 3.38 | 310000 | 2.5 | 8125 | 32.5 | HMSV-A-CB
212511154 | TOSHIBA CARRIER | MMY-AP4086HT9P-UL | Ducted Indoor Units | 390000 | 11 | 19.6 | 436000 | 3.37 | 310000 | 2.57 | 8125 | 32.5 | HMSV-A-CB
212511155 | TOSHIBA CARRIER | MMY-AP408S6HT6P-UL | Non-Ducted Indoor Units | 390000 | 10.2 | 21 | 436000 | 3.3 | 310000 | 2.48 | 8125 | 32.5 | HMSV-A-CB
212511156 | TOSHIBA CARRIER | MMY-AP408S6HT6P-UL | Ducted Indoor Units | 390000 | 10.6 | 19.3 | 436000 | 3.32 | 310000 | 2.55 | 8125 | 32.5 | HMSV-A-CB
212511157 | TOSHIBA CARRIER | MMY-AP408S6HT9P-UL | Non-Ducted Indoor Units | 390000 | 10.2 | 21 | 436000 | 3.3 | 310000 | 2.48 | 8125 | 32.5 | HMSV-A-CB
212511158 | TOSHIBA CARRIER | MMY-AP408S6HT9P-UL | Ducted Indoor Units | 390000 | 10.6 | 19.3 | 436000 | 3.32 | 310000 | 2.55 | 8125 | 32.5 | HMSV-A-CB
212511164 | TOSHIBA CARRIER | MMY-AP4566HT6P-UL | Ducted Indoor Units | 430000 | 9.9 | 19.3 | 488000 | 3.26 | 350000 | 2.5 | 8958.3333 | 35.8333 | HMSV-A-CB
212511166 | TOSHIBA CARRIER | MMY-AP4566HT9P-UL | Ducted Indoor Units | 430000 | 9.9 | 19.3 | 488000 | 3.26 | 350000 | 2.5 | 8958.3333 | 35.8333 | HMSV-A-CB
212512452 | TOSHIBA CARRIER | MMY-AP1446FT2P-UL | Non-Ducted Indoor Units | 144000 | 11.8 | 23 | 162000 | 3.77 | 109000 | 2.57 | 3000 | 12 | HMSR-A-CB
212512453 | TOSHIBA CARRIER | MMY-AP1446FT2P-UL | Ducted Indoor Units | 144000 | 11.1 | 20 | 162000 | 3.57 | 109000 | 2.54 | 3000 | 12 | HMSR-A-CB
212512454 | TOSHIBA CARRIER | MMY-MAP0726HT9P-UL | Mixed Ducted and Non-Ducted Indoor Units | 69000 | 14.15 | 25.85 | 77000 | 4.01 | 56000 | 2.71 | 1437.5 | 5.75 | HMSV-A-CB
212512455 | TOSHIBA CARRIER | MMY-MAP0726FT6P-UL | Mixed Ducted and Non-Ducted Indoor Units | 69000 | 13.6 | 23.05 | 77000 | 3.54 | 56000 | 2.58 | 1437.5 | 5.75 | HMSR-A-CB
212512456 | TOSHIBA CARRIER | MMY-MAP0726FT9P-UL | Mixed Ducted and Non-Ducted Indoor Units | 69000 | 13.6 | 23.05 | 77000 | 3.54 | 56000 | 2.58 | 1437.5 | 5.75 | HMSR-A-CB
212512457 | TOSHIBA CARRIER | MMY-MAP0966HT9P-UL | Mixed Ducted and Non-Ducted Indoor Units | 92000 | 12.95 | 25.15 | 103000 | 4.25 | 76000 | 2.83 | 1916.6667 | 7.6667 | HMSV-A-CB
212512458 | TOSHIBA CARRIER | MMY-MAP0966FT6P-UL | Mixed Ducted and Non-Ducted Indoor Units | 92000 | 12.1 | 24.85 | 103000 | 3.78 | 76000 | 2.57 | 1916.6667 | 7.6667 | HMSR-A-CB
212512459 | TOSHIBA CARRIER | MMY-MAP0966FT9P-UL | Mixed Ducted and Non-Ducted Indoor Units | 92000 | 12.1 | 24.85 | 103000 | 3.78 | 76000 | 2.57 | 1916.6667 | 7.6667 | HMSR-A-CB
212512460 | TOSHIBA CARRIER | MMY-MAP1206HT9P-UL | Mixed Ducted and Non-Ducted Indoor Units | 114000 | 12.45 | 23.35 | 129000 | 3.94 | 92000 | 2.77 | 2375 | 9.5 | HMSV-A-CB
212512461 | TOSHIBA CARRIER | MMY-MAP1206FT6P-UL | Mixed Ducted and Non-Ducted Indoor Units | 114000 | 11.85 | 23.75 | 129000 | 3.54 | 92000 | 2.45 | 2375 | 9.5 | HMSR-A-CB
212512462 | TOSHIBA CARRIER | MMY-MAP1206FT9P-UL | Mixed Ducted and Non-Ducted Indoor Units | 114000 | 11.85 | 23.75 | 129000 | 3.54 | 92000 | 2.45 | 2375 | 9.5 | HMSR-A-CB
212512463 | TOSHIBA CARRIER | MMY-MAP1446HT9P-UL | Mixed Ducted and Non-Ducted Indoor Units | 138000 | 11.85 | 22.8 | 154000 | 4.01 | 109000 | 2.75 | 2875 | 11.5 | HMSV-A-CB
212512464 | TOSHIBA CARRIER | MMY-MAP1446FT6P-UL | Mixed Ducted and Non-Ducted Indoor Units | 138000 | 11.8 | 23.05 | 154000 | 3.63 | 109000 | 2.54 | 2875 | 11.5 | HMSR-A-CB
212512465 | TOSHIBA CARRIER | MMY-MAP1446FT9P-UL | Mixed Ducted and Non-Ducted Indoor Units | 138000 | 11.8 | 23.05 | 154000 | 3.63 | 109000 | 2.54 | 2875 | 11.5 | HMSR-A-CB
212512470 | TOSHIBA CARRIER | MMY-AP1926HT9P-UL | Mixed Ducted and Non-Ducted Indoor Units | 184000 | 12.5 | 22.9 | 206000 | 4.02 | 150000 | 2.82 | 3833.3333 | 15.3333 | HMSV-A-CB
212512471 | TOSHIBA CARRIER | MMY-AP192S6HT9P-UL | Mixed Ducted and Non-Ducted Indoor Units | 184000 | 12.25 | 22.5 | 206000 | 3.89 | 150000 | 2.71 | 3833.3333 | 15.3333 | HMSV-A-CB
212512472 | TOSHIBA CARRIER | MMY-AP1926FT6P-UL | Mixed Ducted and Non-Ducted Indoor Units | 184000 | 11.85 | 23.25 | 206000 | 3.68 | 150000 | 2.47 | 3833.3333 | 15.3333 | HMSR-A-CB
212512473 | TOSHIBA CARRIER | MMY-AP1926FT9P-UL | Mixed Ducted and Non-Ducted Indoor Units | 184000 | 11.85 | 23.25 | 206000 | 3.68 | 150000 | 2.47 | 3833.3333 | 15.3333 | HMSR-A-CB
212512474 | TOSHIBA CARRIER | MMY-AP192S6FT6P-UL | Mixed Ducted and Non-Ducted Indoor Units | 184000 | 11.5 | 22.6 | 206000 | 3.58 | 150000 | 2.42 | 3833.3333 | 15.3333 | HMSR-A-CB
212512475 | TOSHIBA CARRIER | MMY-AP192S6FT9P-UL | Mixed Ducted and Non-Ducted Indoor Units | 184000 | 11.5 | 22.6 | 206000 | 3.58 | 150000 | 2.42 | 3833.3333 | 15.3333 | HMSR-A-CB
212512476 | TOSHIBA CARRIER | MMY-AP2166HT9P-UL | Mixed Ducted and Non-Ducted Indoor Units | 206000 | 12.05 | 22.45 | 232000 | 3.91 | 164000 | 2.8 | 4291.6667 | 17.1667 | HMSV-A-CB
212512477 | TOSHIBA CARRIER | MMY-AP2166FT6P-UL | Mixed Ducted and Non-Ducted Indoor Units | 206000 | 11.4 | 22.35 | 232000 | 3.65 | 164000 | 2.45 | 4291.6667 | 17.1667 | HMSR-A-CB
212512478 | TOSHIBA CARRIER | MMY-AP2166FT9P-UL | Mixed Ducted and Non-Ducted Indoor Units | 206000 | 11.4 | 22.35 | 232000 | 3.65 | 164000 | 2.45 | 4291.6667 | 17.1667 | HMSR-A-CB
212512479 | TOSHIBA CARRIER | MMY-AP2406HT9P-UL | Mixed Ducted and Non-Ducted Indoor Units | 230000 | 12.05 | 22.35 | 256000 | 3.85 | 182000 | 2.78 | 4791.6667 | 19.1667 | HMSV-A-CB
212512480 | TOSHIBA CARRIER | MMY-AP240S6HT9P-UL | Mixed Ducted and Non-Ducted Indoor Units | 230000 | 11.8 | 21.95 | 256000 | 3.8 | 182000 | 2.74 | 4791.6667 | 19.1667 | HMSV-A-CB
212512481 | TOSHIBA CARRIER | MMY-AP2406FT6P-UL | Mixed Ducted and Non-Ducted Indoor Units | 230000 | 11.45 | 22.05 | 256000 | 3.58 | 182000 | 2.5 | 4791.6667 | 19.1667 | HMSR-A-CB
212512482 | TOSHIBA CARRIER | MMY-AP2406FT9P-UL | Mixed Ducted and Non-Ducted Indoor Units | 230000 | 11.45 | 22.05 | 256000 | 3.58 | 182000 | 2.5 | 4791.6667 | 19.1667 | HMSR-A-CB
212512485 | TOSHIBA CARRIER | MMY-AP2646HT9P-UL | Mixed Ducted and Non-Ducted Indoor Units | 252000 | 11.7 | 21.6 | 282000 | 3.77 | 200000 | 2.77 | 5250 | 21 | HMSV-A-CB
212512486 | TOSHIBA CARRIER | MMY-AP2646FT6P-UL | Mixed Ducted and Non-Ducted Indoor Units | 252000 | 10.9 | 21.8 | 282000 | 3.43 | 200000 | 2.41 | 5250 | 21 | HMSR-A-CB
212512487 | TOSHIBA CARRIER | MMY-AP2646FT9P-UL | Mixed Ducted and Non-Ducted Indoor Units | 252000 | 10.9 | 21.8 | 282000 | 3.43 | 200000 | 2.41 | 5250 | 21 | HMSR-A-CB
212512488 | TOSHIBA CARRIER | MMY-AP2886HT6P-UL | Mixed Ducted and Non-Ducted Indoor Units | 276000 | 11.2 | 21.25 | 308000 | 3.7 | 216000 | 2.76 | 5750 | 23 | HMSV-A-CB
212512489 | TOSHIBA CARRIER | MMY-AP2886HT9P-UL | Mixed Ducted and Non-Ducted Indoor Units | 276000 | 11.2 | 21.25 | 308000 | 3.7 | 216000 | 2.76 | 5750 | 23 | HMSV-A-CB
212512490 | TOSHIBA CARRIER | MMY-AP288S6HT6P-UL | Mixed Ducted and Non-Ducted Indoor Units | 276000 | 11.05 | 20.9 | 308000 | 3.63 | 216000 | 2.69 | 5750 | 23 | HMSV-A-CB
212512491 | TOSHIBA CARRIER | MMY-AP288S6HT9P-UL | Mixed Ducted and Non-Ducted Indoor Units | 276000 | 11.05 | 20.9 | 308000 | 3.63 | 216000 | 2.69 | 5750 | 23 | HMSV-A-CB
212512492 | TOSHIBA CARRIER | MMY-AP2886FT6P-UL | Mixed Ducted and Non-Ducted Indoor Units | 276000 | 11.05 | 21.5 | 308000 | 3.45 | 216000 | 2.43 | 5750 | 23 | HMSR-A-CB
212512493 | TOSHIBA CARRIER | MMY-AP2886FT9P-UL | Mixed Ducted and Non-Ducted Indoor Units | 276000 | 11.05 | 21.5 | 308000 | 3.45 | 216000 | 2.43 | 5750 | 23 | HMSR-A-CB
212512494 | TOSHIBA CARRIER | MMY-AP288S6FT6P-UL | Mixed Ducted and Non-Ducted Indoor Units | 276000 | 10.05 | 21.05 | 308000 | 3.36 | 216000 | 2.33 | 5750 | 23 | HMSR-A-CB
212512495 | TOSHIBA CARRIER | MMY-AP288S6FT9P-UL | Mixed Ducted and Non-Ducted Indoor Units | 276000 | 10.05 | 21.05 | 308000 | 3.36 | 216000 | 2.33 | 5750 | 23 | HMSR-A-CB
212512496 | TOSHIBA CARRIER | MMY-AP3126HT6P-UL | Mixed Ducted and Non-Ducted Indoor Units | 298000 | 10.6 | 20.9 | 334000 | 3.54 | 236000 | 2.66 | 6208.3333 | 24.8333 | HMSV-A-CB
212512497 | TOSHIBA CARRIER | MMY-AP3126HT9P-UL | Mixed Ducted and Non-Ducted Indoor Units | 298000 | 10.6 | 20.9 | 334000 | 3.54 | 236000 | 2.66 | 6208.3333 | 24.8333 | HMSV-A-CB
212512498 | TOSHIBA CARRIER | MMY-AP3126FT6P-UL | Mixed Ducted and Non-Ducted Indoor Units | 298000 | 10.15 | 20.9 | 334000 | 3.29 | 236000 | 2.36 | 6208.3333 | 24.8333 | HMSR-A-CB
212512499 | TOSHIBA CARRIER | MMY-AP3126FT9P-UL | Mixed Ducted and Non-Ducted Indoor Units | 298000 | 10.15 | 20.9 | 334000 | 3.29 | 236000 | 2.36 | 6208.3333 | 24.8333 | HMSR-A-CB
212512500 | TOSHIBA CARRIER | MMY-AP3366HT6P-UL | Mixed Ducted and Non-Ducted Indoor Units | 320000 | 10.35 | 20.8 | 360000 | 3.42 | 268000 | 2.51 | 6666.6667 | 26.6667 | HMSV-A-CB
212512501 | TOSHIBA CARRIER | MMY-AP3366HT9P-UL | Mixed Ducted and Non-Ducted Indoor Units | 320000 | 10.35 | 20.8 | 360000 | 3.42 | 268000 | 2.51 | 6666.6667 | 26.6667 | HMSV-A-CB
212512502 | TOSHIBA CARRIER | MMY-AP3366FT6P-UL | Mixed Ducted and Non-Ducted Indoor Units | 320000 | 10.45 | 22.3 | 360000 | 3.36 | 268000 | 2.39 | 6666.6667 | 26.6667 | HMSR-A-CB
212512503 | TOSHIBA CARRIER | MMY-AP3366FT9P-UL | Mixed Ducted and Non-Ducted Indoor Units | 320000 | 10.45 | 22.3 | 360000 | 3.36 | 268000 | 2.39 | 6666.6667 | 26.6667 | HMSR-A-CB
212512506 | TOSHIBA CARRIER | MMY-AP3606HT6P-UL | Mixed Ducted and Non-Ducted Indoor Units | 342000 | 11.7 | 21.35 | 384000 | 3.59 | 284000 | 2.65 | 7125 | 28.5 | HMSV-A-CB
212512507 | TOSHIBA CARRIER | MMY-AP3606HT9P-UL | Mixed Ducted and Non-Ducted Indoor Units | 342000 | 11.7 | 21.35 | 384000 | 3.59 | 284000 | 2.65 | 7125 | 28.5 | HMSV-A-CB
212512508 | TOSHIBA CARRIER | MMY-AP3606FT6P-UL | Mixed Ducted and Non-Ducted Indoor Units | 342000 | 9.6 | 21.75 | 386000 | 3.33 | 284000 | 2.31 | 7125 | 28.5 | HMSR-A-CB
212512509 | TOSHIBA CARRIER | MMY-AP3606FT9P-UL | Mixed Ducted and Non-Ducted Indoor Units | 342000 | 9.6 | 21.75 | 386000 | 3.33 | 284000 | 2.31 | 7125 | 28.5 | HMSR-A-CB
212512510 | TOSHIBA CARRIER | MMY-AP3846HT9P-UL | Mixed Ducted and Non-Ducted Indoor Units | 366000 | 10.8 | 20.8 | 410000 | 3.47 | 294000 | 2.59 | 7625 | 30.5 | HMSV-A-CB
212512511 | TOSHIBA CARRIER | MMY-AP3846FT6P-UL | Mixed Ducted and Non-Ducted Indoor Units | 366000 | 9.6 | 21.25 | 412000 | 3.25 | 294000 | 2.26 | 7625 | 30.5 | HMSR-A-CB
212512512 | TOSHIBA CARRIER | MMY-AP3846FT9P-UL | Mixed Ducted and Non-Ducted Indoor Units | 366000 | 9.6 | 21.25 | 412000 | 3.25 | 294000 | 2.26 | 7625 | 30.5 | HMSR-A-CB
212512513 | TOSHIBA CARRIER | MMY-AP4086HT9P-UL | Mixed Ducted and Non-Ducted Indoor Units | 390000 | 10.7 | 20.5 | 436000 | 3.37 | 310000 | 2.53 | 8125 | 32.5 | HMSV-A-CB
212512514 | TOSHIBA CARRIER | MMY-AP408S6HT9P-UL | Mixed Ducted and Non-Ducted Indoor Units | 390000 | 10.4 | 20.15 | 436000 | 3.31 | 310000 | 2.51 | 8125 | 32.5 | HMSV-A-CB
212512517 | TOSHIBA CARRIER | MMY-AP4326HT9P-UL | Mixed Ducted and Non-Ducted Indoor Units | 410000 | 10.1 | 20.2 | 460000 | 3.3 | 328000 | 2.5 | 8541.6667 | 34.1667 | HMSV-A-CB
212512523 | TOSHIBA CARRIER | MMY-MAP0726HT6P-UL | Mixed Ducted and Non-Ducted Indoor Units | 69000 | 14.15 | 25.85 | 77000 | 4.01 | 56000 | 2.71 | 1437.5 | 5.75 | HMSV-A-CB
212512524 | TOSHIBA CARRIER | MMY-MAP0966HT6P-UL | Mixed Ducted and Non-Ducted Indoor Units | 92000 | 12.95 | 25.15 | 103000 | 4.25 | 76000 | 2.83 | 1916.6667 | 7.6667 | HMSV-A-CB
212512525 | TOSHIBA CARRIER | MMY-MAP1206HT6P-UL | Mixed Ducted and Non-Ducted Indoor Units | 114000 | 12.45 | 23.35 | 129000 | 3.94 | 92000 | 2.77 | 2375 | 9.5 | HMSV-A-CB
212512526 | TOSHIBA CARRIER | MMY-MAP1446HT6P-UL | Mixed Ducted and Non-Ducted Indoor Units | 138000 | 11.85 | 22.8 | 154000 | 4.01 | 109000 | 2.75 | 2875 | 11.5 | HMSV-A-CB
212512527 | TOSHIBA CARRIER | MMY-AP1926HT6P-UL | Mixed Ducted and Non-Ducted Indoor Units | 184000 | 12.5 | 22.9 | 206000 | 4.02 | 150000 | 2.82 | 3833.3333 | 15.3333 | HMSV-A-CB
212512528 | TOSHIBA CARRIER | MMY-AP192S6HT6P-UL | Mixed Ducted and Non-Ducted Indoor Units | 184000 | 12.25 | 22.5 | 206000 | 3.89 | 150000 | 2.71 | 3833.3333 | 15.3333 | HMSV-A-CB
212512529 | TOSHIBA CARRIER | MMY-AP2406HT6P-UL | Mixed Ducted and Non-Ducted Indoor Units | 230000 | 12.05 | 22.35 | 256000 | 3.85 | 182000 | 2.78 | 4791.6667 | 19.1667 | HMSV-A-CB
212512530 | TOSHIBA CARRIER | MMY-AP240S6HT6P-UL | Mixed Ducted and Non-Ducted Indoor Units | 230000 | 11.8 | 21.95 | 256000 | 3.8 | 182000 | 2.74 | 4791.6667 | 19.1667 | HMSV-A-CB
212512531 | TOSHIBA CARRIER | MMY-AP2646HT6P-UL | Mixed Ducted and Non-Ducted Indoor Units | 252000 | 11.7 | 21.6 | 282000 | 3.77 | 200000 | 2.77 | 5250 | 21 | HMSV-A-CB
212512532 | TOSHIBA CARRIER | MMY-AP3846HT6P-UL | Mixed Ducted and Non-Ducted Indoor Units | 366000 | 10.8 | 20.8 | 410000 | 3.47 | 294000 | 2.59 | 7625 | 30.5 | HMSV-A-CB
212512533 | TOSHIBA CARRIER | MMY-AP4086HT6P-UL | Mixed Ducted and Non-Ducted Indoor Units | 390000 | 10.7 | 20.5 | 436000 | 3.37 | 310000 | 2.53 | 8125 | 32.5 | HMSV-A-CB
212512534 | TOSHIBA CARRIER | MMY-AP408S6HT6P-UL | Mixed Ducted and Non-Ducted Indoor Units | 390000 | 10.4 | 20.15 | 436000 | 3.31 | 310000 | 2.51 | 8125 | 32.5 | HMSV-A-CB
212512535 | TOSHIBA CARRIER | MMY-AP4326HT6P-UL | Mixed Ducted and Non-Ducted Indoor Units | 410000 | 10.1 | 20.2 | 460000 | 3.3 | 328000 | 2.5 | 8541.6667 | 34.1667 | HMSV-A-CB
212512537 | TOSHIBA CARRIER | MMY-AP2166HT6P-UL | Mixed Ducted and Non-Ducted Indoor Units | 206000 | 12.05 | 22.45 | 232000 | 3.91 | 164000 | 2.8 | 4291.6667 | 17.1667 | HMSV-A-CB
212512538 | TOSHIBA CARRIER | MMY-MAP0726FT2P-UL | Mixed Ducted and Non-Ducted Indoor Units | 69000 | 13.6 | 23.05 | 77000 | 3.54 | 56000 | 2.58 | 1437.5 | 5.75 | HMSR-A-CB
212512539 | TOSHIBA CARRIER | MMY-AP1446FT2P-UL | Mixed Ducted and Non-Ducted Indoor Units | 144000 | 11.45 | 21.5 | 162000 | 3.67 | 109000 | 2.55 | 3000 | 12 | HMSR-A-CB
212578547 | DAIKIN | RXYQ72AATJ* | Non-Ducted Indoor Units | 69000 | 15.2 | 27 | 77000 | 4 | 54000 | 2.49 | 1437.5 | 5.75 | HMSV-A-CB
212578548 | DAIKIN | RXYQ96AATJ* | Non-Ducted Indoor Units | 92000 | 14.3 | 28.5 | 103000 | 4.1 | 73000 | 2.53 | 1916.6667 | 7.6667 | HMSV-A-CB
212578549 | DAIKIN | RXYQ120AATJ* | Non-Ducted Indoor Units | 114000 | 12.6 | 26.6 | 126000 | 3.77 | 79000 | 2.46 | 2375 | 9.5 | HMSV-A-CB
212578550 | DAIKIN | RXYQ144AATJ* | Non-Ducted Indoor Units | 138000 | 12.4 | 25.4 | 154000 | 3.7 | 105000 | 2.18 | 2875 | 11.5 | HMSV-A-CB
212578551 | DAIKIN | RXYQ168AATJ* | Non-Ducted Indoor Units | 160000 | 11.2 | 23.4 | 180000 | 3.4 | 117000 | 2.18 | 3333.3333 | 13.3333 | HMSV-A-CB
212578552 | DAIKIN | RXYQ192AATJ* | Non-Ducted Indoor Units | 184000 | 11.6 | 23.6 | 206000 | 3.66 | 146000 | 2.22 | 3833.3333 | 15.3333 | HMSV-A-CB
212578553 | DAIKIN | RXYQ216AATJ* | Non-Ducted Indoor Units | 206000 | 11.05 | 22.2 | 232000 | 3.62 | 154000 | 2.18 | 4291.6667 | 17.1667 | HMSV-A-CB
212578554 | DAIKIN | RXYQ240AATJ* | Non-Ducted Indoor Units | 228000 | 11 | 21.8 | 248000 | 3.42 | 160000 | 2.16 | 4750 | 19 | HMSV-A-CB
212578555 | DAIKIN | RXYQ264AATJ* | Non-Ducted Indoor Units | 252000 | 11.2 | 22.6 | 282000 | 3.5 | 190000 | 2.33 | 5250 | 21 | HMSV-A-CB
212578556 | DAIKIN | RXYQ288AATJ* | Non-Ducted Indoor Units | 274000 | 11.4 | 22.4 | 294000 | 3.5 | 210000 | 2.41 | 5708.3333 | 22.8333 | HMSV-A-CB
212578557 | DAIKIN | RXYQ312AATJ* | Non-Ducted Indoor Units | 296000 | 10.7 | 21.8 | 320000 | 3.5 | 230000 | 2.35 | 6166.6667 | 24.6667 | HMSV-A-CB
212578558 | DAIKIN | RXYQ336AATJ* | Non-Ducted Indoor Units | 320000 | 10.1 | 21.4 | 338000 | 3.5 | 238000 | 2.18 | 6666.6667 | 26.6667 | HMSV-A-CB
212578559 | DAIKIN | RXYQ360AATJ* | Non-Ducted Indoor Units | 342000 | 11 | 20.4 | 376000 | 3.5 | 270000 | 2.14 | 7125 | 28.5 | HMSV-A-CB
212578560 | DAIKIN | RXYQ384AATJ* | Non-Ducted Indoor Units | 364000 | 10.2 | 21.4 | 386000 | 3.35 | 274000 | 2.18 | 7583.3333 | 30.3333 | HMSV-A-CB
212578561 | DAIKIN | RXYQ408AATJ* | Non-Ducted Indoor Units | 388000 | 10.2 | 21.3 | 394000 | 3.35 | 276000 | 2.18 | 8083.3333 | 32.3333 | HMSV-A-CB
212578562 | DAIKIN | RXYQ432AATJ* | Non-Ducted Indoor Units | 410000 | 10.2 | 20.6 | 404000 | 3.35 | 278000 | 2.18 | 8541.6667 | 34.1667 | HMSV-A-CB
212578563 | DAIKIN | RXYQ456AATJ* | Non-Ducted Indoor Units | 434000 | 9.6 | 19.8 | 414000 | 3.3 | 280000 | 2.18 | 9041.6667 | 36.1667 | HMSV-A-CB
212578565 | DAIKIN | RXYQ72AAYD* | Non-Ducted Indoor Units | 69000 | 15.2 | 27 | 77000 | 4 | 54000 | 2.49 | 1437.5 | 5.75 | HMSV-A-CB
212578566 | DAIKIN | RXYQ96AAYD* | Non-Ducted Indoor Units | 92000 | 14.3 | 28.5 | 103000 | 4.1 | 73000 | 2.53 | 1916.6667 | 7.6667 | HMSV-A-CB
212578567 | DAIKIN | RXYQ120AAYD* | Non-Ducted Indoor Units | 114000 | 12.6 | 26.6 | 126000 | 3.77 | 79000 | 2.46 | 2375 | 9.5 | HMSV-A-CB
212578568 | DAIKIN | RXYQ144AAYD* | Non-Ducted Indoor Units | 138000 | 12.4 | 25.4 | 154000 | 3.7 | 105000 | 2.18 | 2875 | 11.5 | HMSV-A-CB
212578569 | DAIKIN | RXYQ216AAYD* | Non-Ducted Indoor Units | 206000 | 11.05 | 22.2 | 232000 | 3.62 | 154000 | 2.18 | 4291.6667 | 17.1667 | HMSV-A-CB
212578570 | DAIKIN | RXYQ240AAYD* | Non-Ducted Indoor Units | 228000 | 11 | 21.8 | 248000 | 3.42 | 160000 | 2.16 | 4750 | 19 | HMSV-A-CB
212578571 | DAIKIN | RXYQ264AAYD* | Non-Ducted Indoor Units | 252000 | 11.2 | 22.6 | 282000 | 3.5 | 190000 | 2.33 | 5250 | 21 | HMSV-A-CB
212578572 | DAIKIN | RXYQ288AAYD* | Non-Ducted Indoor Units | 274000 | 11.4 | 22.4 | 294000 | 3.5 | 210000 | 2.41 | 5708.3333 | 22.8333 | HMSV-A-CB
212578573 | DAIKIN | RXYQ312AAYD* | Non-Ducted Indoor Units | 296000 | 10.7 | 21.8 | 320000 | 3.5 | 230000 | 2.35 | 6166.6667 | 24.6667 | HMSV-A-CB
212578574 | DAIKIN | RXYQ336AAYD* | Non-Ducted Indoor Units | 320000 | 10.1 | 21.4 | 338000 | 3.5 | 238000 | 2.18 | 6666.6667 | 26.6667 | HMSV-A-CB
212578575 | DAIKIN | RXYQ360AAYD* | Non-Ducted Indoor Units | 342000 | 11 | 20.4 | 376000 | 3.5 | 270000 | 2.14 | 7125 | 28.5 | HMSV-A-CB
212578576 | DAIKIN | RXYQ384AAYD* | Non-Ducted Indoor Units | 364000 | 10.2 | 21.4 | 386000 | 3.35 | 274000 | 2.18 | 7583.3333 | 30.3333 | HMSV-A-CB
212578577 | DAIKIN | RXYQ408AAYD* | Non-Ducted Indoor Units | 388000 | 10.2 | 21.3 | 394000 | 3.35 | 276000 | 2.18 | 8083.3333 | 32.3333 | HMSV-A-CB
212578578 | DAIKIN | RXYQ432AAYD* | Non-Ducted Indoor Units | 410000 | 10.2 | 20.6 | 404000 | 3.35 | 278000 | 2.18 | 8541.6667 | 34.1667 | HMSV-A-CB
212578579 | DAIKIN | RXYQ456AAYD* | Non-Ducted Indoor Units | 434000 | 9.6 | 19.8 | 414000 | 3.3 | 280000 | 2.18 | 9041.6667 | 36.1667 | HMSV-A-CB
212578581 | DAIKIN | RXYQ72AATJ* | Ducted Indoor Units | 69000 | 13 | 21.4 | 77000 | 3.54 | 54000 | 2.42 | 1437.5 | 5.75 | HMSV-A-CB
212578582 | DAIKIN | RXYQ96AATJ* | Ducted Indoor Units | 92000 | 12.8 | 24.8 | 103000 | 3.52 | 73000 | 2.42 | 1916.6667 | 7.6667 | HMSV-A-CB
212578583 | DAIKIN | RXYQ120AATJ* | Ducted Indoor Units | 114000 | 12 | 23.4 | 126000 | 3.43 | 79000 | 2.42 | 2375 | 9.5 | HMSV-A-CB
212578584 | DAIKIN | RXYQ144AATJ* | Ducted Indoor Units | 138000 | 11.7 | 22.9 | 154000 | 3.36 | 105000 | 2.12 | 2875 | 11.5 | HMSV-A-CB
212578585 | DAIKIN | RXYQ168AATJ* | Ducted Indoor Units | 160000 | 11 | 21.2 | 180000 | 3.33 | 117000 | 2.12 | 3333.3333 | 13.3333 | HMSV-A-CB
212578586 | DAIKIN | RXYQ192AATJ* | Ducted Indoor Units | 184000 | 11.6 | 21.2 | 206000 | 3.4 | 146000 | 2.12 | 3833.3333 | 15.3333 | HMSV-A-CB
212578590 | DAIKIN | RXYQ288AATJ* | Ducted Indoor Units | 274000 | 10.3 | 19.2 | 294000 | 3.31 | 210000 | 2.12 | 5708.3333 | 22.8333 | HMSV-A-CB
212578599 | DAIKIN | RXYQ72AAYD* | Ducted Indoor Units | 69000 | 13 | 21.4 | 77000 | 3.54 | 54000 | 2.42 | 1437.5 | 5.75 | HMSV-A-CB
212578600 | DAIKIN | RXYQ96AAYD* | Ducted Indoor Units | 92000 | 12.8 | 24.8 | 103000 | 3.52 | 73000 | 2.42 | 1916.6667 | 7.6667 | HMSV-A-CB
212578601 | DAIKIN | RXYQ120AAYD* | Ducted Indoor Units | 114000 | 12 | 23.4 | 126000 | 3.43 | 79000 | 2.42 | 2375 | 9.5 | HMSV-A-CB
212578602 | DAIKIN | RXYQ144AAYD* | Ducted Indoor Units | 138000 | 11.7 | 22.9 | 154000 | 3.36 | 105000 | 2.12 | 2875 | 11.5 | HMSV-A-CB
212578606 | DAIKIN | RXYQ288AAYD* | Ducted Indoor Units | 274000 | 10.3 | 19.2 | 294000 | 3.31 | 210000 | 2.12 | 5708.3333 | 22.8333 | HMSV-A-CB
212578615 | DAIKIN | RXYQ72AATJ* | Mixed Ducted and Non-Ducted Indoor Units | 69000 | 14.1 | 24.2 | 77000 | 3.77 | 54000 | 2.45 | 1437.5 | 5.75 | HMSV-A-CB
212578616 | DAIKIN | RXYQ96AATJ* | Mixed Ducted and Non-Ducted Indoor Units | 92000 | 13.55 | 26.65 | 103000 | 3.81 | 73000 | 2.47 | 1916.6667 | 7.6667 | HMSV-A-CB
212578617 | DAIKIN | RXYQ120AATJ* | Mixed Ducted and Non-Ducted Indoor Units | 114000 | 12.3 | 25 | 126000 | 3.6 | 79000 | 2.44 | 2375 | 9.5 | HMSV-A-CB
212578618 | DAIKIN | RXYQ144AATJ* | Mixed Ducted and Non-Ducted Indoor Units | 138000 | 12.05 | 24.15 | 154000 | 3.53 | 105000 | 2.15 | 2875 | 11.5 | HMSV-A-CB
212578619 | DAIKIN | RXYQ168AATJ* | Mixed Ducted and Non-Ducted Indoor Units | 160000 | 11.1 | 22.3 | 180000 | 3.36 | 117000 | 2.15 | 3333.3333 | 13.3333 | HMSV-A-CB
212578620 | DAIKIN | RXYQ192AATJ* | Mixed Ducted and Non-Ducted Indoor Units | 184000 | 11.6 | 22.4 | 206000 | 3.53 | 146000 | 2.17 | 3833.3333 | 15.3333 | HMSV-A-CB
212578623 | DAIKIN | RXYQ264AATJ* | Mixed Ducted and Non-Ducted Indoor Units | 252000 | 10.6 | 20.9 | 282000 | 3.37 | 190000 | 2.22 | 5250 | 21 | HMSV-A-CB
212578624 | DAIKIN | RXYQ288AATJ* | Mixed Ducted and Non-Ducted Indoor Units | 274000 | 10.85 | 20.8 | 294000 | 3.4 | 210000 | 2.26 | 5708.3333 | 22.8333 | HMSV-A-CB
212578625 | DAIKIN | RXYQ312AATJ* | Mixed Ducted and Non-Ducted Indoor Units | 296000 | 10.45 | 20.5 | 320000 | 3.36 | 230000 | 2.23 | 6166.6667 | 24.6667 | HMSV-A-CB
212578626 | DAIKIN | RXYQ336AATJ* | Mixed Ducted and Non-Ducted Indoor Units | 320000 | 10.15 | 19.95 | 338000 | 3.35 | 238000 | 2.15 | 6666.6667 | 26.6667 | HMSV-A-CB
212578627 | DAIKIN | RXYQ360AATJ* | Mixed Ducted and Non-Ducted Indoor Units | 342000 | 10.55 | 19.45 | 376000 | 3.35 | 270000 | 2.13 | 7125 | 28.5 | HMSV-A-CB
212578628 | DAIKIN | RXYQ384AATJ* | Mixed Ducted and Non-Ducted Indoor Units | 364000 | 10.15 | 20.1 | 386000 | 3.29 | 274000 | 2.15 | 7583.3333 | 30.3333 | HMSV-A-CB
212578629 | DAIKIN | RXYQ408AATJ* | Mixed Ducted and Non-Ducted Indoor Units | 388000 | 10 | 19.7 | 394000 | 3.29 | 276000 | 2.15 | 8083.3333 | 32.3333 | HMSV-A-CB
212578630 | DAIKIN | RXYQ432AATJ* | Mixed Ducted and Non-Ducted Indoor Units | 410000 | 9.85 | 18.9 | 404000 | 3.29 | 278000 | 2.15 | 8541.6667 | 34.1667 | HMSV-A-CB
212578633 | DAIKIN | RXYQ72AAYD* | Mixed Ducted and Non-Ducted Indoor Units | 69000 | 14.1 | 24.2 | 77000 | 3.77 | 54000 | 2.45 | 1437.5 | 5.75 | HMSV-A-CB
212578634 | DAIKIN | RXYQ96AAYD* | Mixed Ducted and Non-Ducted Indoor Units | 92000 | 13.55 | 26.65 | 103000 | 3.81 | 73000 | 2.47 | 1916.6667 | 7.6667 | HMSV-A-CB
212578635 | DAIKIN | RXYQ120AAYD* | Mixed Ducted and Non-Ducted Indoor Units | 114000 | 12.3 | 25 | 126000 | 3.6 | 79000 | 2.44 | 2375 | 9.5 | HMSV-A-CB
212578636 | DAIKIN | RXYQ144AAYD* | Mixed Ducted and Non-Ducted Indoor Units | 138000 | 12.05 | 24.15 | 154000 | 3.53 | 105000 | 2.15 | 2875 | 11.5 | HMSV-A-CB
212578639 | DAIKIN | RXYQ264AAYD* | Mixed Ducted and Non-Ducted Indoor Units | 252000 | 10.6 | 20.9 | 282000 | 3.37 | 190000 | 2.22 | 5250 | 21 | HMSV-A-CB
212578640 | DAIKIN | RXYQ288AAYD* | Mixed Ducted and Non-Ducted Indoor Units | 274000 | 10.85 | 20.8 | 294000 | 3.4 | 210000 | 2.26 | 5708.3333 | 22.8333 | HMSV-A-CB
212578641 | DAIKIN | RXYQ312AAYD* | Mixed Ducted and Non-Ducted Indoor Units | 296000 | 10.45 | 20.5 | 320000 | 3.36 | 230000 | 2.23 | 6166.6667 | 24.6667 | HMSV-A-CB
212578642 | DAIKIN | RXYQ336AAYD* | Mixed Ducted and Non-Ducted Indoor Units | 320000 | 10.15 | 19.95 | 338000 | 3.35 | 238000 | 2.15 | 6666.6667 | 26.6667 | HMSV-A-CB
212578643 | DAIKIN | RXYQ360AAYD* | Mixed Ducted and Non-Ducted Indoor Units | 342000 | 10.55 | 19.45 | 376000 | 3.35 | 270000 | 2.13 | 7125 | 28.5 | HMSV-A-CB
212578644 | DAIKIN | RXYQ384AAYD* | Mixed Ducted and Non-Ducted Indoor Units | 364000 | 10.15 | 20.1 | 386000 | 3.29 | 274000 | 2.15 | 7583.3333 | 30.3333 | HMSV-A-CB
212578645 | DAIKIN | RXYQ408AAYD* | Mixed Ducted and Non-Ducted Indoor Units | 388000 | 10 | 19.7 | 394000 | 3.29 | 276000 | 2.15 | 8083.3333 | 32.3333 | HMSV-A-CB
212578646 | DAIKIN | RXYQ432AAYD* | Mixed Ducted and Non-Ducted Indoor Units | 410000 | 9.85 | 18.9 | 404000 | 3.29 | 278000 | 2.15 | 8541.6667 | 34.1667 | HMSV-A-CB
212924814 | HISENSE | AVWT-72FFFSHB | Ducted Indoor Units | 72000 | 12 | 19.5 | 81000 | 3.65 | 52500 | 2.45 | 1500 | 6 | HMSR-A-CB
212924815 | HISENSE | AVWT-72FFFSHB | Non-Ducted Indoor Units | 72000 | 12.5 | 23 | 81000 | 4.25 | 52500 | 2.67 | 1500 | 6 | HMSR-A-CB
212924816 | HISENSE | AVWT-96FFFSHB | Ducted Indoor Units | 96000 | 11.7 | 19.7 | 103000 | 3.75 | 70000 | 2.45 | 2000 | 8 | HMSR-A-CB
212924817 | HISENSE | AVWT-96FFFSHB | Non-Ducted Indoor Units | 96000 | 12.5 | 22.6 | 103000 | 4.05 | 70000 | 2.55 | 2000 | 8 | HMSR-A-CB
212924818 | HISENSE | AVWT-120FFFSHB | Ducted Indoor Units | 120000 | 12 | 20.65 | 129000 | 3.71 | 81000 | 2.4 | 2500 | 10 | HMSR-A-CB
212924819 | HISENSE | AVWT-120FFFSHB | Non-Ducted Indoor Units | 120000 | 12 | 22.1 | 129000 | 3.9 | 81000 | 2.53 | 2500 | 10 | HMSR-A-CB
212924820 | HISENSE | AVWT-144FFFSHB | Non-Ducted Indoor Units | 144000 | 12.2 | 20 | 162000 | 4.1 | 105000 | 2.45 | 3000 | 12 | HMSR-A-CB
212924821 | HISENSE | AVWT-72FHFSHB | Ducted Indoor Units | 72000 | 12 | 19.5 | 81000 | 3.65 | 52500 | 2.45 | 1500 | 6 | HMSR-A-CB
212924822 | HISENSE | AVWT-72FHFSHB | Non-Ducted Indoor Units | 72000 | 12.5 | 23 | 81000 | 4.25 | 52500 | 2.67 | 1500 | 6 | HMSR-A-CB
212924823 | HISENSE | AVWT-96FHFSHB | Ducted Indoor Units | 96000 | 11.7 | 19.7 | 103000 | 3.75 | 70000 | 2.45 | 2000 | 8 | HMSR-A-CB
212924824 | HISENSE | AVWT-96FHFSHB | Non-Ducted Indoor Units | 96000 | 12.5 | 22.6 | 103000 | 4.05 | 70000 | 2.55 | 2000 | 8 | HMSR-A-CB
212924825 | HISENSE | AVWT-120FHFSHB | Ducted Indoor Units | 120000 | 12 | 20.65 | 129000 | 3.71 | 81000 | 2.4 | 2500 | 10 | HMSR-A-CB
212924826 | HISENSE | AVWT-120FHFSHB | Non-Ducted Indoor Units | 120000 | 12 | 22.1 | 129000 | 3.9 | 81000 | 2.53 | 2500 | 10 | HMSR-A-CB
212924827 | HISENSE | AVWT-144FHFSHB | Non-Ducted Indoor Units | 144000 | 12.2 | 20 | 162000 | 4.1 | 105000 | 2.45 | 3000 | 12 | HMSR-A-CB
212924829 | HISENSE | AVWT-72FFFSHB | Mixed Ducted and Non-Ducted Indoor Units | 72000 | 12.25 | 21.25 | 81000 | 3.95 | 52500 | 2.56 | 1500 | 6 | HMSR-A-CB
212924830 | HISENSE | AVWT-96FFFSHB | Mixed Ducted and Non-Ducted Indoor Units | 96000 | 12.1 | 21.15 | 103000 | 3.9 | 70000 | 2.5 | 2000 | 8 | HMSR-A-CB
212924831 | HISENSE | AVWT-120FFFSHB | Mixed Ducted and Non-Ducted Indoor Units | 120000 | 12 | 21.37 | 129000 | 3.8 | 81000 | 2.46 | 2500 | 10 | HMSR-A-CB
212924832 | HISENSE | AVWT-72FHFSHB | Mixed Ducted and Non-Ducted Indoor Units | 72000 | 12.25 | 21.25 | 81000 | 3.95 | 52500 | 2.56 | 1500 | 6 | HMSR-A-CB
212924833 | HISENSE | AVWT-96FHFSHB | Mixed Ducted and Non-Ducted Indoor Units | 96000 | 12.1 | 21.15 | 103000 | 3.9 | 70000 | 2.5 | 2000 | 8 | HMSR-A-CB
212924834 | HISENSE | AVWT-120FHFSHB | Mixed Ducted and Non-Ducted Indoor Units | 120000 | 12 | 21.37 | 129000 | 3.8 | 81000 | 2.46 | 2500 | 10 | HMSR-A-CB
212928533 | HISENSE | AVWT-144FFFSHB | Ducted Indoor Units | 144000 | 12.5 | 18.5 | 162000 | 3.72 | 105000 | 2.45 | 3000 | 12 | HMSR-A-CB
212928534 | HISENSE | AVWT-192FFFSHB | Ducted Indoor Units | 192000 | 11.5 | 19 | 206000 | 3.6 | 140000 | 2.37 | 4000 | 16 | HMSR-A-CB
212928535 | HISENSE | AVWT-192FFFSHB | Non-Ducted Indoor Units | 192000 | 11.8 | 19.5 | 206000 | 3.94 | 140000 | 2.4 | 4000 | 16 | HMSR-A-CB
212928536 | HISENSE | AVWT-240FFFSHB | Ducted Indoor Units | 240000 | 11.4 | 18.7 | 258000 | 3.5 | 162000 | 2.36 | 5000 | 20 | HMSR-A-CB
212928537 | HISENSE | AVWT-240FFFSHB | Non-Ducted Indoor Units | 240000 | 11.8 | 19 | 258000 | 3.8 | 162000 | 2.38 | 5000 | 20 | HMSR-A-CB
212928538 | HISENSE | AVWT-144FHFSHB | Ducted Indoor Units | 144000 | 12.5 | 18.5 | 162000 | 3.72 | 105000 | 2.45 | 3000 | 12 | HMSR-A-CB
212928539 | HISENSE | AVWT-192FHFSHB | Ducted Indoor Units | 192000 | 11.5 | 19 | 206000 | 3.6 | 140000 | 2.37 | 4000 | 16 | HMSR-A-CB
212928540 | HISENSE | AVWT-192FHFSHB | Non-Ducted Indoor Units | 192000 | 11.8 | 19.5 | 206000 | 3.94 | 140000 | 2.4 | 4000 | 16 | HMSR-A-CB
212928541 | HISENSE | AVWT-240FHFSHB | Ducted Indoor Units | 240000 | 11.4 | 18.7 | 258000 | 3.5 | 162000 | 2.36 | 5000 | 20 | HMSR-A-CB
212928542 | HISENSE | AVWT-240FHFSHB | Non-Ducted Indoor Units | 240000 | 11.8 | 19 | 258000 | 3.8 | 162000 | 2.38 | 5000 | 20 | HMSR-A-CB
212928543 | HISENSE | AVWT-144FFFSHB | Mixed Ducted and Non-Ducted Indoor Units | 144000 | 12.35 | 19.25 | 162000 | 3.91 | 105000 | 2.45 | 3000 | 12 | HMSR-A-CB
212928544 | HISENSE | AVWT-192FFFSHB | Mixed Ducted and Non-Ducted Indoor Units | 192000 | 11.65 | 19.25 | 206000 | 3.77 | 140000 | 2.38 | 4000 | 16 | HMSR-A-CB
212928545 | HISENSE | AVWT-240FFFSHB | Mixed Ducted and Non-Ducted Indoor Units | 240000 | 11.6 | 18.85 | 258000 | 3.65 | 162000 | 2.37 | 5000 | 20 | HMSR-A-CB
212928546 | HISENSE | AVWT-144FHFSHB | Mixed Ducted and Non-Ducted Indoor Units | 144000 | 12.35 | 19.25 | 162000 | 3.91 | 105000 | 2.45 | 3000 | 12 | HMSR-A-CB
212928547 | HISENSE | AVWT-192FHFSHB | Mixed Ducted and Non-Ducted Indoor Units | 192000 | 11.65 | 19.25 | 206000 | 3.77 | 140000 | 2.38 | 4000 | 16 | HMSR-A-CB
212928548 | HISENSE | AVWT-240FHFSHB | Mixed Ducted and Non-Ducted Indoor Units | 240000 | 11.6 | 18.85 | 258000 | 3.65 | 162000 | 2.37 | 5000 | 20 | HMSR-A-CB
213500518 | HISENSE | AVW-96H8FH3H2 | Non-Ducted Indoor Units | 92000 | 11.5 | 25.4 | 103000 | 3.6 | 70000 | 2.4 | 1916.6667 | 7.6667 | HMSV-A-CB
213500519 | HISENSE | AVW-76H8FH3H2 | Non-Ducted Indoor Units | 72000 | 11.6 | 26.5 | 81000 | 3.7 | 52500 | 2.6 | 1500 | 6 | HMSV-A-CB
213686136 | HISENSE | AVWT-72FLFSH | Non-Ducted Indoor Units | 69000 | 13.9 | 29.1 | 75000 | 4.03 | 52500 | 2.61 | 1437.5 | 5.75 | HMSR-A-CB
213686137 | HISENSE | AVWT-72FLFSH | Mixed Ducted and Non-Ducted Indoor Units | 69000 | 12.65 | 25.5 | 75000 | 3.71 | 52500 | 2.43 | 1437.5 | 5.75 | HMSR-A-CB
213686139 | HISENSE | AVWT-96FLFSH | Non-Ducted Indoor Units | 92000 | 13.2 | 29.7 | 100000 | 3.98 | 70000 | 2.57 | 1916.6667 | 7.6667 | HMSR-A-CB
213686140 | HISENSE | AVWT-96FLFSH | Mixed Ducted and Non-Ducted Indoor Units | 92000 | 12.15 | 25.75 | 100000 | 3.74 | 70000 | 2.44 | 1916.6667 | 7.6667 | HMSR-A-CB
213686142 | HISENSE | AVWT-120FLFSH | Non-Ducted Indoor Units | 114000 | 13 | 29.4 | 126000 | 4.17 | 81000 | 2.73 | 2375 | 9.5 | HMSR-A-CB
213686143 | HISENSE | AVWT-120FLFSH | Mixed Ducted and Non-Ducted Indoor Units | 114000 | 12.05 | 25.5 | 126000 | 3.79 | 81000 | 2.52 | 2375 | 9.5 | HMSR-A-CB
213686145 | HISENSE | AVWT-144FLFSH | Non-Ducted Indoor Units | 138000 | 11.4 | 25.5 | 150000 | 3.5 | 105000 | 2.41 | 2875 | 11.5 | HMSR-A-CB
213686148 | HISENSE | AVWT-168FLFSH | Non-Ducted Indoor Units | 160000 | 11.1 | 24.1 | 170000 | 3.39 | 115000 | 2.28 | 3333.3333 | 13.3333 | HMSR-A-CB
213686151 | HISENSE | AVWT-192FLFSH | Non-Ducted Indoor Units | 184000 | 11.2 | 24.5 | 200000 | 3.4 | 140000 | 2.43 | 3833.3333 | 15.3333 | HMSR-A-CB
213686153 | HISENSE | AVWT-216FLFSH | Ducted Indoor Units | 206000 | 11.1 | 20.7 | 226000 | 3.4 | 150000 | 2.32 | 4291.6667 | 17.1667 | HMSR-A-CB
213686154 | HISENSE | AVWT-216FLFSH | Non-Ducted Indoor Units | 206000 | 12.4 | 23.2 | 226000 | 3.88 | 150000 | 2.52 | 4291.6667 | 17.1667 | HMSR-A-CB
213686155 | HISENSE | AVWT-216FLFSH | Mixed Ducted and Non-Ducted Indoor Units | 206000 | 11.75 | 21.95 | 226000 | 3.64 | 150000 | 2.42 | 4291.6667 | 17.1667 | HMSR-A-CB
213686156 | HISENSE | AVWT-240FLFSH | Ducted Indoor Units | 228000 | 11.1 | 20.4 | 252000 | 3.35 | 162000 | 2.32 | 4750 | 19 | HMSR-A-CB
213686157 | HISENSE | AVWT-240FLFSH | Non-Ducted Indoor Units | 228000 | 12.4 | 22.8 | 252000 | 3.8 | 162000 | 2.59 | 4750 | 19 | HMSR-A-CB
213686158 | HISENSE | AVWT-240FLFSH | Mixed Ducted and Non-Ducted Indoor Units | 228000 | 11.75 | 21.6 | 252000 | 3.57 | 162000 | 2.45 | 4750 | 19 | HMSR-A-CB
213686159 | HISENSE | AVWT-264FLFSH | Ducted Indoor Units | 252000 | 10.5 | 19.5 | 276000 | 3.28 | 186000 | 2.3 | 5250 | 21 | HMSR-A-CB
213686160 | HISENSE | AVWT-264FLFSH | Non-Ducted Indoor Units | 252000 | 11.5 | 20.9 | 276000 | 3.59 | 186000 | 2.41 | 5250 | 21 | HMSR-A-CB
213686161 | HISENSE | AVWT-264FLFSH | Mixed Ducted and Non-Ducted Indoor Units | 252000 | 11 | 20.2 | 276000 | 3.43 | 186000 | 2.35 | 5250 | 21 | HMSR-A-CB
213686163 | HISENSE | AVWT-288FLFSH | Non-Ducted Indoor Units | 276000 | 10.8 | 20.5 | 300000 | 3.33 | 210000 | 2.29 | 5750 | 23 | HMSR-A-CB
213686164 | HISENSE | AVWT-288FLFSH | Mixed Ducted and Non-Ducted Indoor Units | 276000 | 10.5 | 19.8 | 300000 | 3.28 | 210000 | 2.25 | 5750 | 23 | HMSR-A-CB
213686166 | HISENSE | AVWT-312FLFSH | Non-Ducted Indoor Units | 298000 | 10.7 | 19.8 | 320000 | 3.26 | 220000 | 2.22 | 6208.3333 | 24.8333 | HMSR-A-CB
213686178 | HISENSE | AVWT-408FLFSH | Non-Ducted Indoor Units | 388000 | 11 | 18.1 | 426000 | 3.4 | 290000 | 2.36 | 8083.3333 | 32.3333 | HMSR-A-CB
213686179 | HISENSE | AVWT-408FLFSH | Mixed Ducted and Non-Ducted Indoor Units | 388000 | 10.7 | 17.85 | 426000 | 3.3 | 290000 | 2.32 | 8083.3333 | 32.3333 | HMSR-A-CB
213686181 | HISENSE | AVWT-432FLFSH | Non-Ducted Indoor Units | 414000 | 10.8 | 18.3 | 450000 | 3.33 | 314000 | 2.29 | 8625 | 34.5 | HMSR-A-CB
213686182 | HISENSE | AVWT-432FLFSH | Mixed Ducted and Non-Ducted Indoor Units | 414000 | 10.5 | 17.95 | 450000 | 3.27 | 314000 | 2.26 | 8625 | 34.5 | HMSR-A-CB
213686184 | HISENSE | AVWT-456FLFSH | Non-Ducted Indoor Units | 436000 | 10.7 | 17.6 | 470000 | 3.29 | 324000 | 2.24 | 9083.3333 | 36.3333 | HMSR-A-CB
213884892 | TOSHIBA CARRIER | MMY-MUP0721FT6P-UL | Non-Ducted Indoor Units | 69000 | 13.5 | 26.5 | 77000 | 4.55 | 56000 | 2.8 | 1437.5 | 5.75 | HMSR-A-CB
213884893 | TOSHIBA CARRIER | MMY-MUP0721FT9P-UL | Non-Ducted Indoor Units | 69000 | 13.5 | 26.5 | 77000 | 4.55 | 56000 | 2.8 | 1437.5 | 5.75 | HMSR-A-CB
213884894 | TOSHIBA CARRIER | MMY-MUP072H1FT6PUL | Non-Ducted Indoor Units | 69000 | 13.5 | 26.5 | 77000 | 4.55 | 64000 | 2.8 | 1437.5 | 5.75 | HMSR-A-CB
213884895 | TOSHIBA CARRIER | MMY-MUP072H1FT9PUL | Non-Ducted Indoor Units | 69000 | 13.5 | 26.5 | 77000 | 4.55 | 64000 | 2.8 | 1437.5 | 5.75 | HMSR-A-CB
213884896 | TOSHIBA CARRIER | MMY-MUP0721FT6P-UL | Ducted Indoor Units | 69000 | 12.6 | 23.4 | 77000 | 4.18 | 56000 | 2.7 | 1437.5 | 5.75 | HMSR-A-CB
213884897 | TOSHIBA CARRIER | MMY-MUP0721FT9P-UL | Ducted Indoor Units | 69000 | 12.6 | 23.4 | 77000 | 4.18 | 56000 | 2.7 | 1437.5 | 5.75 | HMSR-A-CB
213884898 | TOSHIBA CARRIER | MMY-MUP072H1FT6PUL | Ducted Indoor Units | 69000 | 12.6 | 23.4 | 77000 | 4.18 | 64000 | 2.7 | 1437.5 | 5.75 | HMSR-A-CB
213884899 | TOSHIBA CARRIER | MMY-MUP072H1FT9PUL | Ducted Indoor Units | 69000 | 12.6 | 23.4 | 77000 | 4.18 | 64000 | 2.7 | 1437.5 | 5.75 | HMSR-A-CB
213884900 | TOSHIBA CARRIER | MMY-MUP0961FT6P-UL | Non-Ducted Indoor Units | 92000 | 12.1 | 26 | 103000 | 4.45 | 74000 | 2.7 | 1916.6667 | 7.6667 | HMSR-A-CB
213884901 | TOSHIBA CARRIER | MMY-MUP0961FT9P-UL | Non-Ducted Indoor Units | 92000 | 12.1 | 26 | 103000 | 4.45 | 74000 | 2.7 | 1916.6667 | 7.6667 | HMSR-A-CB
213884902 | TOSHIBA CARRIER | MMY-MUP096H1FT6PUL | Non-Ducted Indoor Units | 92000 | 13.3 | 25.3 | 103000 | 4.8 | 86000 | 2.95 | 1916.6667 | 7.6667 | HMSR-A-CB
213884903 | TOSHIBA CARRIER | MMY-MUP096H1FT9PUL | Non-Ducted Indoor Units | 92000 | 13.3 | 25.3 | 103000 | 4.8 | 86000 | 2.95 | 1916.6667 | 7.6667 | HMSR-A-CB
213884906 | TOSHIBA CARRIER | MMY-MUP096H1FT6PUL | Ducted Indoor Units | 92000 | 12.2 | 21.6 | 103000 | 4.1 | 86000 | 2.69 | 1916.6667 | 7.6667 | HMSR-A-CB
213884907 | TOSHIBA CARRIER | MMY-MUP096H1FT9PUL | Ducted Indoor Units | 92000 | 12.2 | 21.6 | 103000 | 4.1 | 86000 | 2.69 | 1916.6667 | 7.6667 | HMSR-A-CB
213884908 | TOSHIBA CARRIER | MMY-MUP1201FT6P-UL | Non-Ducted Indoor Units | 115000 | 12.1 | 24.6 | 129000 | 4.2 | 92000 | 2.68 | 2395.8333 | 9.5833 | HMSR-A-CB
213884909 | TOSHIBA CARRIER | MMY-MUP1201FT9P-UL | Non-Ducted Indoor Units | 115000 | 12.1 | 24.6 | 129000 | 4.2 | 92000 | 2.68 | 2395.8333 | 9.5833 | HMSR-A-CB
213884910 | TOSHIBA CARRIER | MMY-MUP120H1FT6PUL | Non-Ducted Indoor Units | 115000 | 12.4 | 24.8 | 129000 | 4.43 | 110000 | 2.8 | 2395.8333 | 9.5833 | HMSR-A-CB
213884911 | TOSHIBA CARRIER | MMY-MUP120H1FT9PUL | Non-Ducted Indoor Units | 115000 | 12.4 | 24.8 | 129000 | 4.43 | 110000 | 2.8 | 2395.8333 | 9.5833 | HMSR-A-CB
213884912 | TOSHIBA CARRIER | MMY-MUP1201FT6P-UL | Ducted Indoor Units | 115000 | 11.6 | 22 | 129000 | 3.84 | 92000 | 2.44 | 2395.8333 | 9.5833 | HMSR-A-CB
213884913 | TOSHIBA CARRIER | MMY-MUP1201FT9P-UL | Ducted Indoor Units | 115000 | 11.6 | 22 | 129000 | 3.84 | 92000 | 2.44 | 2395.8333 | 9.5833 | HMSR-A-CB
213884914 | TOSHIBA CARRIER | MMY-MUP120H1FT6PUL | Ducted Indoor Units | 115000 | 12 | 22.5 | 129000 | 3.91 | 110000 | 2.58 | 2395.8333 | 9.5833 | HMSR-A-CB
213884915 | TOSHIBA CARRIER | MMY-MUP120H1FT9PUL | Ducted Indoor Units | 115000 | 12 | 22.5 | 129000 | 3.91 | 110000 | 2.58 | 2395.8333 | 9.5833 | HMSR-A-CB
213884916 | TOSHIBA CARRIER | MMY-MUP1441FT6P-UL | Non-Ducted Indoor Units | 138000 | 11.9 | 24.3 | 154000 | 4 | 100000 | 2.65 | 2875 | 11.5 | HMSR-A-CB
213884917 | TOSHIBA CARRIER | MMY-MUP1441FT9P-UL | Non-Ducted Indoor Units | 138000 | 11.9 | 24.3 | 154000 | 4 | 100000 | 2.65 | 2875 | 11.5 | HMSR-A-CB
213884918 | TOSHIBA CARRIER | MMY-MUP1441FT6P-UL | Ducted Indoor Units | 138000 | 11.3 | 21.6 | 154000 | 3.81 | 100000 | 2.6 | 2875 | 11.5 | HMSR-A-CB
213884919 | TOSHIBA CARRIER | MMY-MUP1441FT9P-UL | Ducted Indoor Units | 138000 | 11.3 | 21.6 | 154000 | 3.81 | 100000 | 2.6 | 2875 | 11.5 | HMSR-A-CB
213884920 | TOSHIBA CARRIER | MMY-UP144H1FT6PUL | Non-Ducted Indoor Units | 138000 | 13.4 | 25 | 154000 | 4.87 | 128000 | 2.77 | 2875 | 11.5 | HMSR-A-CB
213884921 | TOSHIBA CARRIER | MMY-UP144H1FT9PUL | Non-Ducted Indoor Units | 138000 | 13.4 | 25 | 154000 | 4.87 | 128000 | 2.77 | 2875 | 11.5 | HMSR-A-CB
213884922 | TOSHIBA CARRIER | MMY-UP144H1FT6PUL | Ducted Indoor Units | 138000 | 12.9 | 23.4 | 154000 | 4.12 | 128000 | 2.73 | 2875 | 11.5 | HMSR-A-CB
213884923 | TOSHIBA CARRIER | MMY-UP144H1FT9PUL | Ducted Indoor Units | 138000 | 12.9 | 23.4 | 154000 | 4.12 | 128000 | 2.73 | 2875 | 11.5 | HMSR-A-CB
213884924 | TOSHIBA CARRIER | MMY-MUP1681FT6P-UL | Non-Ducted Indoor Units | 160000 | 11.2 | 24.2 | 180000 | 3.85 | 122000 | 2.57 | 3333.3333 | 13.3333 | HMSR-A-CB
213884925 | TOSHIBA CARRIER | MMY-MUP1681FT9P-UL | Non-Ducted Indoor Units | 160000 | 11.2 | 24.2 | 180000 | 3.85 | 122000 | 2.57 | 3333.3333 | 13.3333 | HMSR-A-CB
213884928 | TOSHIBA CARRIER | MMY-UP1921FT6P-UL | Non-Ducted Indoor Units | 184000 | 12.1 | 24.7 | 206000 | 4.4 | 148000 | 2.48 | 3833.3333 | 15.3333 | HMSR-A-CB
213884929 | TOSHIBA CARRIER | MMY-UP1921FT9P-UL | Non-Ducted Indoor Units | 184000 | 12.1 | 24.7 | 206000 | 4.4 | 148000 | 2.48 | 3833.3333 | 15.3333 | HMSR-A-CB
213884930 | TOSHIBA CARRIER | MMY-UP192H1FT6PUL | Non-Ducted Indoor Units | 184000 | 13.2 | 23.3 | 206000 | 4.53 | 172000 | 2.63 | 3833.3333 | 15.3333 | HMSR-A-CB
213884931 | TOSHIBA CARRIER | MMY-UP192H1FT9PUL | Non-Ducted Indoor Units | 184000 | 13.2 | 23.3 | 206000 | 4.53 | 172000 | 2.63 | 3833.3333 | 15.3333 | HMSR-A-CB
213884932 | TOSHIBA CARRIER | MMY-UP1921FT6P-UL | Ducted Indoor Units | 184000 | 11.5 | 22 | 206000 | 3.81 | 148000 | 2.45 | 3833.3333 | 15.3333 | HMSR-A-CB
213884933 | TOSHIBA CARRIER | MMY-UP1921FT9P-UL | Ducted Indoor Units | 184000 | 11.5 | 22 | 206000 | 3.81 | 148000 | 2.45 | 3833.3333 | 15.3333 | HMSR-A-CB
213884934 | TOSHIBA CARRIER | MMY-UP192H1FT6PUL | Ducted Indoor Units | 184000 | 12.5 | 22.5 | 206000 | 3.92 | 172000 | 2.62 | 3833.3333 | 15.3333 | HMSR-A-CB
213884935 | TOSHIBA CARRIER | MMY-UP192H1FT9PUL | Ducted Indoor Units | 184000 | 12.5 | 22.5 | 206000 | 3.92 | 172000 | 2.62 | 3833.3333 | 15.3333 | HMSR-A-CB
213884938 | TOSHIBA CARRIER | MMY-UP2161FT6P-UL | Non-Ducted Indoor Units | 206000 | 12 | 23.9 | 232000 | 4.33 | 156000 | 2.75 | 4291.6667 | 17.1667 | HMSR-A-CB
213884939 | TOSHIBA CARRIER | MMY-UP2161FT9P-UL | Non-Ducted Indoor Units | 206000 | 12 | 23.9 | 232000 | 4.33 | 156000 | 2.75 | 4291.6667 | 17.1667 | HMSR-A-CB
213884940 | TOSHIBA CARRIER | MMY-UP2161FT6P-UL | Ducted Indoor Units | 206000 | 11.3 | 21.9 | 232000 | 3.63 | 156000 | 2.65 | 4291.6667 | 17.1667 | HMSR-A-CB
213884941 | TOSHIBA CARRIER | MMY-UP2161FT9P-UL | Ducted Indoor Units | 206000 | 11.3 | 21.9 | 232000 | 3.63 | 156000 | 2.65 | 4291.6667 | 17.1667 | HMSR-A-CB
213884942 | TOSHIBA CARRIER | MMY-UP2401FT6P-UL | Non-Ducted Indoor Units | 230000 | 11.9 | 22.9 | 258000 | 4.18 | 174000 | 2.55 | 4791.6667 | 19.1667 | HMSR-A-CB
213884943 | TOSHIBA CARRIER | MMY-UP2401FT9P-UL | Non-Ducted Indoor Units | 230000 | 11.9 | 22.9 | 258000 | 4.18 | 174000 | 2.55 | 4791.6667 | 19.1667 | HMSR-A-CB
213884944 | TOSHIBA CARRIER | MMY-UP240H1FT6PUL | Non-Ducted Indoor Units | 230000 | 12.6 | 23.3 | 258000 | 4.4 | 220000 | 2.54 | 4791.6667 | 19.1667 | HMSR-A-CB
213884945 | TOSHIBA CARRIER | MMY-UP240H1FT9PUL | Non-Ducted Indoor Units | 230000 | 12.6 | 23.3 | 258000 | 4.4 | 220000 | 2.54 | 4791.6667 | 19.1667 | HMSR-A-CB
213884946 | TOSHIBA CARRIER | MMY-UP2401FT6P-UL | Ducted Indoor Units | 230000 | 11.2 | 21.8 | 258000 | 3.47 | 174000 | 2.53 | 4791.6667 | 19.1667 | HMSR-A-CB
213884947 | TOSHIBA CARRIER | MMY-UP2401FT9P-UL | Ducted Indoor Units | 230000 | 11.2 | 21.8 | 258000 | 3.47 | 174000 | 2.53 | 4791.6667 | 19.1667 | HMSR-A-CB
213884948 | TOSHIBA CARRIER | MMY-UP240H1FT6PUL | Ducted Indoor Units | 230000 | 12.1 | 22.5 | 258000 | 3.6 | 220000 | 2.43 | 4791.6667 | 19.1667 | HMSR-A-CB
213884949 | TOSHIBA CARRIER | MMY-UP240H1FT9PUL | Ducted Indoor Units | 230000 | 12.1 | 22.5 | 258000 | 3.6 | 220000 | 2.43 | 4791.6667 | 19.1667 | HMSR-A-CB
213884950 | TOSHIBA CARRIER | MMY-UP2641FT6P-UL | Non-Ducted Indoor Units | 252000 | 11.7 | 22.9 | 284000 | 3.92 | 196000 | 2.46 | 5250 | 21 | HMSR-A-CB
213884951 | TOSHIBA CARRIER | MMY-UP2641FT9P-UL | Non-Ducted Indoor Units | 252000 | 11.7 | 22.9 | 284000 | 3.92 | 196000 | 2.46 | 5250 | 21 | HMSR-A-CB
213884952 | TOSHIBA CARRIER | MMY-UP2641FT6P-UL | Ducted Indoor Units | 252000 | 10.7 | 21.8 | 284000 | 3.28 | 196000 | 2.43 | 5250 | 21 | HMSR-A-CB
213884953 | TOSHIBA CARRIER | MMY-UP2641FT9P-UL | Ducted Indoor Units | 252000 | 10.7 | 21.8 | 284000 | 3.28 | 196000 | 2.43 | 5250 | 21 | HMSR-A-CB
213884954 | TOSHIBA CARRIER | MMY-UP2881FT6P-UL | Non-Ducted Indoor Units | 276000 | 11.6 | 22.8 | 308000 | 3.88 | 200000 | 2.45 | 5750 | 23 | HMSR-A-CB
213884955 | TOSHIBA CARRIER | MMY-UP2881FT9P-UL | Non-Ducted Indoor Units | 276000 | 11.6 | 22.8 | 308000 | 3.88 | 200000 | 2.45 | 5750 | 23 | HMSR-A-CB
213884956 | TOSHIBA CARRIER | MMY-UP288H1FT6PUL | Non-Ducted Indoor Units | 276000 | 12.6 | 21 | 308000 | 3.9 | 258000 | 2.48 | 5750 | 23 | HMSR-A-CB
213884957 | TOSHIBA CARRIER | MMY-UP288H1FT9PUL | Non-Ducted Indoor Units | 276000 | 12.6 | 21 | 308000 | 3.9 | 258000 | 2.48 | 5750 | 23 | HMSR-A-CB
213884958 | TOSHIBA CARRIER | MMY-UP2881FT6P-UL | Ducted Indoor Units | 276000 | 10.6 | 21.7 | 308000 | 3.27 | 200000 | 2.43 | 5750 | 23 | HMSR-A-CB
213884959 | TOSHIBA CARRIER | MMY-UP2881FT9P-UL | Ducted Indoor Units | 276000 | 10.6 | 21.7 | 308000 | 3.27 | 200000 | 2.43 | 5750 | 23 | HMSR-A-CB
213884960 | TOSHIBA CARRIER | MMY-UP288H1FT6PUL | Ducted Indoor Units | 276000 | 11.6 | 19.8 | 308000 | 3.59 | 258000 | 2.42 | 5750 | 23 | HMSR-A-CB
213884961 | TOSHIBA CARRIER | MMY-UP288H1FT9PUL | Ducted Indoor Units | 276000 | 11.6 | 19.8 | 308000 | 3.59 | 258000 | 2.42 | 5750 | 23 | HMSR-A-CB
213884962 | TOSHIBA CARRIER | MMY-UP3121FT6P-UL | Non-Ducted Indoor Units | 298000 | 11.3 | 22.2 | 334000 | 3.86 | 222000 | 2.44 | 6208.3333 | 24.8333 | HMSR-A-CB
213884963 | TOSHIBA CARRIER | MMY-UP3121FT9P-UL | Non-Ducted Indoor Units | 298000 | 11.3 | 22.2 | 334000 | 3.86 | 222000 | 2.44 | 6208.3333 | 24.8333 | HMSR-A-CB
213884964 | TOSHIBA CARRIER | MMY-UP3121FT6P-UL | Ducted Indoor Units | 298000 | 10.6 | 21 | 334000 | 3.25 | 222000 | 2.42 | 6208.3333 | 24.8333 | HMSR-A-CB
213884965 | TOSHIBA CARRIER | MMY-UP3121FT9P-UL | Ducted Indoor Units | 298000 | 10.6 | 21 | 334000 | 3.25 | 222000 | 2.42 | 6208.3333 | 24.8333 | HMSR-A-CB
213884966 | TOSHIBA CARRIER | MMY-UP3361FT6P-UL | Non-Ducted Indoor Units | 320000 | 10.6 | 21.4 | 360000 | 3.57 | 244000 | 2.44 | 6666.6667 | 26.6667 | HMSR-A-CB
213884967 | TOSHIBA CARRIER | MMY-UP3361FT9P-UL | Non-Ducted Indoor Units | 320000 | 10.6 | 21.4 | 360000 | 3.57 | 244000 | 2.44 | 6666.6667 | 26.6667 | HMSR-A-CB
213884970 | TOSHIBA CARRIER | MMY-UP3601FT6P-UL | Non-Ducted Indoor Units | 342000 | 10.6 | 20.5 | 386000 | 3.54 | 270000 | 2.51 | 7125 | 28.5 | HMSR-A-CB
213884971 | TOSHIBA CARRIER | MMY-UP3601FT9P-UL | Non-Ducted Indoor Units | 342000 | 10.6 | 20.5 | 386000 | 3.54 | 270000 | 2.51 | 7125 | 28.5 | HMSR-A-CB
213884972 | TOSHIBA CARRIER | MMY-UP360H1FT6PUL | Non-Ducted Indoor Units | 342000 | 11.9 | 20.9 | 386000 | 3.69 | 330000 | 2.45 | 7125 | 28.5 | HMSR-A-CB
213884973 | TOSHIBA CARRIER | MMY-UP360H1FT9PUL | Non-Ducted Indoor Units | 342000 | 11.9 | 20.9 | 386000 | 3.69 | 330000 | 2.45 | 7125 | 28.5 | HMSR-A-CB
213884976 | TOSHIBA CARRIER | MMY-UP360H1FT6PUL | Ducted Indoor Units | 342000 | 11.4 | 19.6 | 386000 | 3.55 | 330000 | 2.4 | 7125 | 28.5 | HMSR-A-CB
213884977 | TOSHIBA CARRIER | MMY-UP360H1FT9PUL | Ducted Indoor Units | 342000 | 11.4 | 19.6 | 386000 | 3.55 | 330000 | 2.4 | 7125 | 28.5 | HMSR-A-CB
213884978 | TOSHIBA CARRIER | MMY-UP3841FT6P-UL | Non-Ducted Indoor Units | 366000 | 10.6 | 20.4 | 412000 | 3.53 | 274000 | 2.6 | 7625 | 30.5 | HMSR-A-CB
213884979 | TOSHIBA CARRIER | MMY-UP3841FT9P-UL | Non-Ducted Indoor Units | 366000 | 10.6 | 20.4 | 412000 | 3.53 | 274000 | 2.6 | 7625 | 30.5 | HMSR-A-CB
213884982 | TOSHIBA CARRIER | MMY-UP4081FT6P-UL | Non-Ducted Indoor Units | 390000 | 10.3 | 20.2 | 438000 | 3.51 | 296000 | 2.58 | 8125 | 32.5 | HMSR-A-CB
213884983 | TOSHIBA CARRIER | MMY-UP4081FT9P-UL | Non-Ducted Indoor Units | 390000 | 10.3 | 20.2 | 438000 | 3.51 | 296000 | 2.58 | 8125 | 32.5 | HMSR-A-CB
213884986 | TOSHIBA CARRIER | MMY-UP4321FT6P-UL | Non-Ducted Indoor Units | 412000 | 9.9 | 20 | 462000 | 3.48 | 318000 | 2.52 | 8583.3333 | 34.3333 | HMSR-A-CB
213884987 | TOSHIBA CARRIER | MMY-UP4321FT9P-UL | Non-Ducted Indoor Units | 412000 | 9.9 | 20 | 462000 | 3.48 | 318000 | 2.52 | 8583.3333 | 34.3333 | HMSR-A-CB
213884990 | TOSHIBA CARRIER | MMY-UP4561FT6P-UL | Non-Ducted Indoor Units | 434000 | 9.9 | 19.8 | 488000 | 3.45 | 322000 | 2.5 | 9041.6667 | 36.1667 | HMSR-A-CB
213884991 | TOSHIBA CARRIER | MMY-UP4561FT9P-UL | Non-Ducted Indoor Units | 434000 | 9.9 | 19.8 | 488000 | 3.45 | 322000 | 2.5 | 9041.6667 | 36.1667 | HMSR-A-CB
213884994 | TOSHIBA CARRIER | MMY-UP4801FT6P-UL | Non-Ducted Indoor Units | 456000 | 9.7 | 19.8 | 514000 | 3.37 | 344000 | 2.49 | 9500 | 38 | HMSR-A-CB
213884995 | TOSHIBA CARRIER | MMY-UP4801FT9P-UL | Non-Ducted Indoor Units | 456000 | 9.7 | 19.8 | 514000 | 3.37 | 344000 | 2.49 | 9500 | 38 | HMSR-A-CB
213885173 | TOSHIBA CARRIER | MMY-MUP0721FT9P-UL | Mixed Ducted and Non-Ducted Indoor Units | 69000 | 13.05 | 24.95 | 77000 | 4.36 | 56000 | 2.75 | 1437.5 | 5.75 | HMSR-A-CB
213885174 | TOSHIBA CARRIER | MMY-MUP0721FT6P-UL | Mixed Ducted and Non-Ducted Indoor Units | 69000 | 13.05 | 24.95 | 77000 | 4.36 | 56000 | 2.75 | 1437.5 | 5.75 | HMSR-A-CB
213885175 | TOSHIBA CARRIER | MMY-MUP072H1FT6PUL | Mixed Ducted and Non-Ducted Indoor Units | 69000 | 13.05 | 24.95 | 77000 | 4.36 | 64000 | 2.75 | 1437.5 | 5.75 | HMSR-A-CB
213885176 | TOSHIBA CARRIER | MMY-MUP072H1FT9PUL | Mixed Ducted and Non-Ducted Indoor Units | 69000 | 13.05 | 24.95 | 77000 | 4.36 | 64000 | 2.75 | 1437.5 | 5.75 | HMSR-A-CB
213885177 | TOSHIBA CARRIER | MMY-MUP0961FT9P-UL | Mixed Ducted and Non-Ducted Indoor Units | 92000 | 11.5 | 23.6 | 103000 | 4.16 | 74000 | 2.65 | 1916.6667 | 7.6667 | HMSR-A-CB
213885178 | TOSHIBA CARRIER | MMY-MUP0961FT6P-UL | Mixed Ducted and Non-Ducted Indoor Units | 92000 | 11.5 | 23.6 | 103000 | 4.16 | 74000 | 2.65 | 1916.6667 | 7.6667 | HMSR-A-CB
213885179 | TOSHIBA CARRIER | MMY-MUP096H1FT6PUL | Mixed Ducted and Non-Ducted Indoor Units | 92000 | 12.75 | 23.45 | 103000 | 4.45 | 86000 | 2.82 | 1916.6667 | 7.6667 | HMSR-A-CB
213885180 | TOSHIBA CARRIER | MMY-MUP096H1FT9PUL | Mixed Ducted and Non-Ducted Indoor Units | 92000 | 12.75 | 23.45 | 103000 | 4.45 | 86000 | 2.82 | 1916.6667 | 7.6667 | HMSR-A-CB
213885181 | TOSHIBA CARRIER | MMY-MUP1201FT9P-UL | Mixed Ducted and Non-Ducted Indoor Units | 115000 | 11.85 | 23.3 | 129000 | 4.02 | 92000 | 2.56 | 2395.8333 | 9.5833 | HMSR-A-CB
213885182 | TOSHIBA CARRIER | MMY-MUP1201FT6P-UL | Mixed Ducted and Non-Ducted Indoor Units | 115000 | 11.85 | 23.3 | 129000 | 4.02 | 92000 | 2.56 | 2395.8333 | 9.5833 | HMSR-A-CB
213885183 | TOSHIBA CARRIER | MMY-MUP120H1FT6PUL | Mixed Ducted and Non-Ducted Indoor Units | 115000 | 12.2 | 23.65 | 129000 | 4.17 | 110000 | 2.69 | 2395.8333 | 9.5833 | HMSR-A-CB
213885184 | TOSHIBA CARRIER | MMY-MUP120H1FT9PUL | Mixed Ducted and Non-Ducted Indoor Units | 115000 | 12.2 | 23.65 | 129000 | 4.17 | 110000 | 2.69 | 2395.8333 | 9.5833 | HMSR-A-CB
213885185 | TOSHIBA CARRIER | MMY-MUP1441FT9P-UL | Mixed Ducted and Non-Ducted Indoor Units | 138000 | 11.6 | 22.95 | 154000 | 3.9 | 100000 | 2.62 | 2875 | 11.5 | HMSR-A-CB
213885186 | TOSHIBA CARRIER | MMY-MUP1441FT6P-UL | Mixed Ducted and Non-Ducted Indoor Units | 138000 | 11.6 | 22.95 | 154000 | 3.9 | 100000 | 2.62 | 2875 | 11.5 | HMSR-A-CB
213885187 | TOSHIBA CARRIER | MMY-UP144H1FT6PUL | Mixed Ducted and Non-Ducted Indoor Units | 138000 | 13.15 | 24.2 | 154000 | 4.49 | 128000 | 2.75 | 2875 | 11.5 | HMSR-A-CB
213885188 | TOSHIBA CARRIER | MMY-UP144H1FT9PUL | Mixed Ducted and Non-Ducted Indoor Units | 138000 | 13.15 | 24.2 | 154000 | 4.49 | 128000 | 2.75 | 2875 | 11.5 | HMSR-A-CB
213885191 | TOSHIBA CARRIER | MMY-UP1921FT9P-UL | Mixed Ducted and Non-Ducted Indoor Units | 184000 | 11.8 | 23.35 | 206000 | 4.1 | 148000 | 2.46 | 3833.3333 | 15.3333 | HMSR-A-CB
213885192 | TOSHIBA CARRIER | MMY-UP1921FT6P-UL | Mixed Ducted and Non-Ducted Indoor Units | 184000 | 11.8 | 23.35 | 206000 | 4.1 | 148000 | 2.46 | 3833.3333 | 15.3333 | HMSR-A-CB
213885193 | TOSHIBA CARRIER | MMY-UP192H1FT6PUL | Mixed Ducted and Non-Ducted Indoor Units | 184000 | 12.85 | 22.9 | 206000 | 4.22 | 172000 | 2.62 | 3833.3333 | 15.3333 | HMSR-A-CB
213885194 | TOSHIBA CARRIER | MMY-UP192H1FT9PUL | Mixed Ducted and Non-Ducted Indoor Units | 184000 | 12.85 | 22.9 | 206000 | 4.22 | 172000 | 2.62 | 3833.3333 | 15.3333 | HMSR-A-CB
213885196 | TOSHIBA CARRIER | MMY-UP2161FT9P-UL | Mixed Ducted and Non-Ducted Indoor Units | 206000 | 11.65 | 22.9 | 232000 | 3.98 | 156000 | 2.7 | 4291.6667 | 17.1667 | HMSR-A-CB
213885197 | TOSHIBA CARRIER | MMY-UP2161FT6P-UL | Mixed Ducted and Non-Ducted Indoor Units | 206000 | 11.65 | 22.9 | 232000 | 3.98 | 156000 | 2.7 | 4291.6667 | 17.1667 | HMSR-A-CB
213885198 | TOSHIBA CARRIER | MMY-UP2401FT9P-UL | Mixed Ducted and Non-Ducted Indoor Units | 230000 | 11.55 | 22.35 | 258000 | 3.82 | 174000 | 2.54 | 4791.6667 | 19.1667 | HMSR-A-CB
213885199 | TOSHIBA CARRIER | MMY-UP2401FT6P-UL | Mixed Ducted and Non-Ducted Indoor Units | 230000 | 11.55 | 22.35 | 258000 | 3.82 | 174000 | 2.54 | 4791.6667 | 19.1667 | HMSR-A-CB
213885200 | TOSHIBA CARRIER | MMY-UP240H1FT6PUL | Mixed Ducted and Non-Ducted Indoor Units | 230000 | 12.35 | 22.9 | 258000 | 4 | 220000 | 2.48 | 4791.6667 | 19.1667 | HMSR-A-CB
213885201 | TOSHIBA CARRIER | MMY-UP240H1FT9PUL | Mixed Ducted and Non-Ducted Indoor Units | 230000 | 12.35 | 22.9 | 258000 | 4 | 220000 | 2.48 | 4791.6667 | 19.1667 | HMSR-A-CB
213885202 | TOSHIBA CARRIER | MMY-UP2641FT9P-UL | Mixed Ducted and Non-Ducted Indoor Units | 252000 | 11.2 | 22.35 | 284000 | 3.6 | 196000 | 2.44 | 5250 | 21 | HMSR-A-CB
213885203 | TOSHIBA CARRIER | MMY-UP2641FT6P-UL | Mixed Ducted and Non-Ducted Indoor Units | 252000 | 11.2 | 22.35 | 284000 | 3.6 | 196000 | 2.44 | 5250 | 21 | HMSR-A-CB
213885204 | TOSHIBA CARRIER | MMY-UP2881FT6P-UL | Mixed Ducted and Non-Ducted Indoor Units | 276000 | 11.1 | 22.25 | 308000 | 3.57 | 200000 | 2.44 | 5750 | 23 | HMSR-A-CB
213885205 | TOSHIBA CARRIER | MMY-UP2881FT9P-UL | Mixed Ducted and Non-Ducted Indoor Units | 276000 | 11.1 | 22.25 | 308000 | 3.57 | 200000 | 2.44 | 5750 | 23 | HMSR-A-CB
213885206 | TOSHIBA CARRIER | MMY-UP288H1FT6PUL | Mixed Ducted and Non-Ducted Indoor Units | 276000 | 12.1 | 20.4 | 308000 | 3.74 | 258000 | 2.45 | 5750 | 23 | HMSR-A-CB
213885207 | TOSHIBA CARRIER | MMY-UP288H1FT9PUL | Mixed Ducted and Non-Ducted Indoor Units | 276000 | 12.1 | 20.4 | 308000 | 3.74 | 258000 | 2.45 | 5750 | 23 | HMSR-A-CB
213885208 | TOSHIBA CARRIER | MMY-UP3121FT6P-UL | Mixed Ducted and Non-Ducted Indoor Units | 298000 | 10.95 | 21.6 | 334000 | 3.55 | 222000 | 2.43 | 6208.3333 | 24.8333 | HMSR-A-CB
213885209 | TOSHIBA CARRIER | MMY-UP3121FT9P-UL | Mixed Ducted and Non-Ducted Indoor Units | 298000 | 10.95 | 21.6 | 334000 | 3.55 | 222000 | 2.43 | 6208.3333 | 24.8333 | HMSR-A-CB
213885210 | TOSHIBA CARRIER | MMY-UP3361FT6P-UL | Mixed Ducted and Non-Ducted Indoor Units | 320000 | 10.55 | 20.85 | 360000 | 3.4 | 244000 | 2.43 | 6666.6667 | 26.6667 | HMSR-A-CB
213885211 | TOSHIBA CARRIER | MMY-UP3361FT9P-UL | Mixed Ducted and Non-Ducted Indoor Units | 320000 | 10.55 | 20.85 | 360000 | 3.4 | 244000 | 2.43 | 6666.6667 | 26.6667 | HMSR-A-CB
213885212 | TOSHIBA CARRIER | MMY-UP3601FT6P-UL | Mixed Ducted and Non-Ducted Indoor Units | 342000 | 10.45 | 20.05 | 386000 | 3.39 | 270000 | 2.5 | 7125 | 28.5 | HMSR-A-CB
213885213 | TOSHIBA CARRIER | MMY-UP3601FT9P-UL | Mixed Ducted and Non-Ducted Indoor Units | 342000 | 10.45 | 20.05 | 386000 | 3.39 | 270000 | 2.5 | 7125 | 28.5 | HMSR-A-CB
213885214 | TOSHIBA CARRIER | MMY-UP360H1FT6PUL | Mixed Ducted and Non-Ducted Indoor Units | 342000 | 11.65 | 20.25 | 386000 | 3.62 | 330000 | 2.42 | 7125 | 28.5 | HMSR-A-CB
213885215 | TOSHIBA CARRIER | MMY-UP360H1FT9PUL | Mixed Ducted and Non-Ducted Indoor Units | 342000 | 11.65 | 20.25 | 386000 | 3.62 | 330000 | 2.42 | 7125 | 28.5 | HMSR-A-CB
213885216 | TOSHIBA CARRIER | MMY-UP3841FT9P-UL | Mixed Ducted and Non-Ducted Indoor Units | 366000 | 10.4 | 19.5 | 412000 | 3.38 | 274000 | 2.57 | 7625 | 30.5 | HMSR-A-CB
213885217 | TOSHIBA CARRIER | MMY-UP3841FT6P-UL | Mixed Ducted and Non-Ducted Indoor Units | 366000 | 10.4 | 19.5 | 412000 | 3.38 | 274000 | 2.57 | 7625 | 30.5 | HMSR-A-CB
213885218 | TOSHIBA CARRIER | MMY-UP4081FT9P-UL | Mixed Ducted and Non-Ducted Indoor Units | 390000 | 10.15 | 19.2 | 438000 | 3.37 | 296000 | 2.57 | 8125 | 32.5 | HMSR-A-CB
213885219 | TOSHIBA CARRIER | MMY-UP4081FT6P-UL | Mixed Ducted and Non-Ducted Indoor Units | 390000 | 10.15 | 19.2 | 438000 | 3.37 | 296000 | 2.57 | 8125 | 32.5 | HMSR-A-CB
213885220 | TOSHIBA CARRIER | MMY-UP4321FT9P-UL | Mixed Ducted and Non-Ducted Indoor Units | 412000 | 9.85 | 19.1 | 462000 | 3.35 | 318000 | 2.51 | 8583.3333 | 34.3333 | HMSR-A-CB
213885221 | TOSHIBA CARRIER | MMY-UP4321FT6P-UL | Mixed Ducted and Non-Ducted Indoor Units | 412000 | 9.85 | 19.1 | 462000 | 3.35 | 318000 | 2.51 | 8583.3333 | 34.3333 | HMSR-A-CB
213885222 | TOSHIBA CARRIER | MMY-UP4561FT9P-UL | Mixed Ducted and Non-Ducted Indoor Units | 434000 | 9.85 | 18.95 | 488000 | 3.34 | 322000 | 2.49 | 9041.6667 | 36.1667 | HMSR-A-CB
213885223 | TOSHIBA CARRIER | MMY-UP4561FT6P-UL | Mixed Ducted and Non-Ducted Indoor Units | 434000 | 9.85 | 18.95 | 488000 | 3.34 | 322000 | 2.49 | 9041.6667 | 36.1667 | HMSR-A-CB
213885224 | TOSHIBA CARRIER | MMY-UP4801FT9P-UL | Mixed Ducted and Non-Ducted Indoor Units | 456000 | 9.7 | 18.95 | 514000 | 3.29 | 344000 | 2.47 | 9500 | 38 | HMSR-A-CB
213885225 | TOSHIBA CARRIER | MMY-UP4801FT6P-UL | Mixed Ducted and Non-Ducted Indoor Units | 456000 | 9.7 | 18.95 | 514000 | 3.29 | 344000 | 2.47 | 9500 | 38 | HMSR-A-CB
213885853 | GREE | GMV-VQ72WM/C-F(U) | Non-Ducted Indoor Units | 69000 | 11.8 | 23.8 | 77000 | 4.4 | 68000 | 2.25 | 1437.5 | 5.75 | HMSR-A-CB
213885857 | GREE | GMV-VQ96WM/C-F(U) | Ducted Indoor Units | 92000 | 11.6 | 20.2 | 103000 | 3.9 | 78000 | 2.25 | 1916.6667 | 7.6667 | HMSR-A-CB
213886356 | SAMSUNG | AM072BXVTFH | Ducted Indoor Units | 69000 | 12.7 | 23.7 | 77000 | 4.14 | 77000 | 2.46 | 1437.5 | 5.75 | HMSV-A-CB
213886357 | SAMSUNG | AM072BXVTFR | Ducted Indoor Units | 69000 | 12.7 | 23.7 | 77000 | 4.14 | 77000 | 2.46 | 1437.5 | 5.75 | HMSR-A-CB
213886358 | SAMSUNG | AM072BXVTJH | Ducted Indoor Units | 69000 | 12.7 | 23.7 | 77000 | 4.14 | 77000 | 2.46 | 1437.5 | 5.75 | HMSV-A-CB
213886359 | SAMSUNG | AM072BXVTJR | Ducted Indoor Units | 69000 | 12.7 | 23.7 | 77000 | 4.14 | 77000 | 2.46 | 1437.5 | 5.75 | HMSR-A-CB
213886360 | SAMSUNG | AM096BXVTFH | Ducted Indoor Units | 92000 | 12.85 | 25.1 | 103000 | 3.94 | 103000 | 2.47 | 1916.6667 | 7.6667 | HMSV-A-CB
213886361 | SAMSUNG | AM096BXVTFR | Ducted Indoor Units | 92000 | 12.85 | 25.1 | 103000 | 3.94 | 103000 | 2.47 | 1916.6667 | 7.6667 | HMSR-A-CB
213886362 | SAMSUNG | AM096BXVTJH | Ducted Indoor Units | 92000 | 12.85 | 25.1 | 103000 | 3.94 | 103000 | 2.47 | 1916.6667 | 7.6667 | HMSV-A-CB
213886363 | SAMSUNG | AM096BXVTJR | Ducted Indoor Units | 92000 | 12.85 | 25.1 | 103000 | 3.94 | 103000 | 2.47 | 1916.6667 | 7.6667 | HMSR-A-CB
213886364 | SAMSUNG | AM120BXVTFH | Ducted Indoor Units | 114000 | 12.65 | 24.9 | 129000 | 3.92 | 129000 | 2.32 | 2375 | 9.5 | HMSV-A-CB
213886365 | SAMSUNG | AM120BXVTFR | Ducted Indoor Units | 114000 | 12.65 | 24.9 | 129000 | 3.92 | 129000 | 2.32 | 2375 | 9.5 | HMSR-A-CB
213886366 | SAMSUNG | AM120BXVTJH | Ducted Indoor Units | 114000 | 12.65 | 24.9 | 129000 | 3.92 | 129000 | 2.32 | 2375 | 9.5 | HMSV-A-CB
213886367 | SAMSUNG | AM120BXVTJR | Ducted Indoor Units | 114000 | 12.65 | 24.9 | 129000 | 3.92 | 129000 | 2.32 | 2375 | 9.5 | HMSR-A-CB
213886368 | SAMSUNG | AM144BXVTFH | Ducted Indoor Units | 138000 | 12.3 | 19.6 | 154000 | 3.89 | 154000 | 2.34 | 2875 | 11.5 | HMSV-A-CB
213886369 | SAMSUNG | AM144BXVTFR | Ducted Indoor Units | 138000 | 12.3 | 19.6 | 154000 | 3.89 | 154000 | 2.34 | 2875 | 11.5 | HMSR-A-CB
213886370 | SAMSUNG | AM144BXVTJH | Ducted Indoor Units | 138000 | 12.3 | 19.6 | 154000 | 3.89 | 154000 | 2.34 | 2875 | 11.5 | HMSV-A-CB
213886371 | SAMSUNG | AM144BXVTJR | Ducted Indoor Units | 138000 | 12.3 | 19.6 | 154000 | 3.89 | 154000 | 2.34 | 2875 | 11.5 | HMSR-A-CB
213886372 | SAMSUNG | AM168BXVTFH | Ducted Indoor Units | 160000 | 12.25 | 22.5 | 180000 | 3.86 | 180000 | 2.32 | 3333.3333 | 13.3333 | HMSV-A-CB
213886373 | SAMSUNG | AM168BXVTFR | Ducted Indoor Units | 160000 | 12.25 | 22.5 | 180000 | 3.86 | 180000 | 2.32 | 3333.3333 | 13.3333 | HMSR-A-CB
213886374 | SAMSUNG | AM168BXVTJH | Ducted Indoor Units | 160000 | 12.25 | 22.5 | 180000 | 3.86 | 180000 | 2.32 | 3333.3333 | 13.3333 | HMSV-A-CB
213886375 | SAMSUNG | AM168BXVTJR | Ducted Indoor Units | 160000 | 12.25 | 22.5 | 180000 | 3.86 | 180000 | 2.32 | 3333.3333 | 13.3333 | HMSR-A-CB
213886376 | SAMSUNG | AM192BXVTFH1 | Ducted Indoor Units | 184000 | 12.15 | 22.5 | 206000 | 3.83 | 206000 | 2.27 | 3833.3333 | 15.3333 | HMSV-A-CB
213886377 | SAMSUNG | AM192BXVTFR1 | Ducted Indoor Units | 184000 | 12.15 | 22.5 | 206000 | 3.83 | 206000 | 2.27 | 3833.3333 | 15.3333 | HMSR-A-CB
213886378 | SAMSUNG | AM192BXVTJH1 | Ducted Indoor Units | 184000 | 12.15 | 22.5 | 206000 | 3.83 | 206000 | 2.27 | 3833.3333 | 15.3333 | HMSV-A-CB
213886379 | SAMSUNG | AM192BXVTJR1 | Ducted Indoor Units | 184000 | 12.15 | 22.5 | 206000 | 3.83 | 206000 | 2.27 | 3833.3333 | 15.3333 | HMSR-A-CB
213886380 | SAMSUNG | AM264BXVTFH | Ducted Indoor Units | 252000 | 11.6 | 21.7 | 282000 | 3.74 | 282000 | 2.15 | 5250 | 21 | HMSV-A-CB
213886381 | SAMSUNG | AM264BXVTFR | Ducted Indoor Units | 252000 | 11.6 | 21.7 | 282000 | 3.74 | 282000 | 2.15 | 5250 | 21 | HMSR-A-CB
213886382 | SAMSUNG | AM264BXVTJH | Ducted Indoor Units | 252000 | 11.6 | 21.7 | 282000 | 3.74 | 282000 | 2.15 | 5250 | 21 | HMSV-A-CB
213886383 | SAMSUNG | AM264BXVTJR | Ducted Indoor Units | 252000 | 11.6 | 21.7 | 282000 | 3.74 | 282000 | 2.15 | 5250 | 21 | HMSR-A-CB
213886384 | SAMSUNG | AM288BXVTFH | Ducted Indoor Units | 274000 | 11.5 | 21.3 | 308000 | 3.6 | 308000 | 2.13 | 5708.3333 | 22.8333 | HMSV-A-CB
213886385 | SAMSUNG | AM288BXVTFR | Ducted Indoor Units | 274000 | 11.5 | 21.3 | 308000 | 3.6 | 308000 | 2.13 | 5708.3333 | 22.8333 | HMSR-A-CB
213886386 | SAMSUNG | AM288BXVTJH | Ducted Indoor Units | 274000 | 11.5 | 21.3 | 308000 | 3.6 | 308000 | 2.13 | 5708.3333 | 22.8333 | HMSV-A-CB
213886387 | SAMSUNG | AM288BXVTJR | Ducted Indoor Units | 274000 | 11.5 | 21.3 | 308000 | 3.6 | 308000 | 2.13 | 5708.3333 | 22.8333 | HMSR-A-CB
213886388 | SAMSUNG | AM072BXVTFH | Non-Ducted Indoor Units | 69000 | 13.1 | 28.3 | 77000 | 4.3 | 77000 | 2.58 | 1437.5 | 5.75 | HMSV-A-CB
213886389 | SAMSUNG | AM072BXVTFR | Non-Ducted Indoor Units | 69000 | 13.1 | 28.3 | 77000 | 4.3 | 77000 | 2.58 | 1437.5 | 5.75 | HMSR-A-CB
213886390 | SAMSUNG | AM072BXVTJH | Non-Ducted Indoor Units | 69000 | 13.1 | 28.3 | 77000 | 4.3 | 77000 | 2.58 | 1437.5 | 5.75 | HMSV-A-CB
213886391 | SAMSUNG | AM072BXVTJR | Non-Ducted Indoor Units | 69000 | 13.1 | 28.3 | 77000 | 4.3 | 77000 | 2.58 | 1437.5 | 5.75 | HMSR-A-CB
213886392 | SAMSUNG | AM096BXVTFH | Non-Ducted Indoor Units | 92000 | 13.4 | 28 | 103000 | 4.06 | 103000 | 2.49 | 1916.6667 | 7.6667 | HMSV-A-CB
213886393 | SAMSUNG | AM096BXVTFR | Non-Ducted Indoor Units | 92000 | 13.4 | 28 | 103000 | 4.06 | 103000 | 2.49 | 1916.6667 | 7.6667 | HMSR-A-CB
213886394 | SAMSUNG | AM096BXVTJH | Non-Ducted Indoor Units | 92000 | 13.4 | 28 | 103000 | 4.06 | 103000 | 2.49 | 1916.6667 | 7.6667 | HMSV-A-CB
213886395 | SAMSUNG | AM096BXVTJR | Non-Ducted Indoor Units | 92000 | 13.4 | 28 | 103000 | 4.06 | 103000 | 2.49 | 1916.6667 | 7.6667 | HMSR-A-CB
213886396 | SAMSUNG | AM120BXVTFH | Non-Ducted Indoor Units | 114000 | 12 | 26.5 | 129000 | 3.98 | 129000 | 2.25 | 2375 | 9.5 | HMSV-A-CB
213886397 | SAMSUNG | AM120BXVTFR | Non-Ducted Indoor Units | 114000 | 12 | 26.5 | 129000 | 3.98 | 129000 | 2.25 | 2375 | 9.5 | HMSR-A-CB
213886398 | SAMSUNG | AM120BXVTJH | Non-Ducted Indoor Units | 114000 | 12 | 26.5 | 129000 | 3.98 | 129000 | 2.25 | 2375 | 9.5 | HMSV-A-CB
213886399 | SAMSUNG | AM120BXVTJR | Non-Ducted Indoor Units | 114000 | 12 | 26.5 | 129000 | 3.98 | 129000 | 2.25 | 2375 | 9.5 | HMSR-A-CB
213886400 | SAMSUNG | AM144BXVTFH | Non-Ducted Indoor Units | 138000 | 12.7 | 26.9 | 154000 | 3.88 | 154000 | 2.32 | 2875 | 11.5 | HMSV-A-CB
213886401 | SAMSUNG | AM144BXVTFR | Non-Ducted Indoor Units | 138000 | 12.7 | 26.9 | 154000 | 3.88 | 154000 | 2.32 | 2875 | 11.5 | HMSR-A-CB
213886402 | SAMSUNG | AM144BXVTJH | Non-Ducted Indoor Units | 138000 | 12.7 | 26.9 | 154000 | 3.88 | 154000 | 2.32 | 2875 | 11.5 | HMSV-A-CB
213886403 | SAMSUNG | AM144BXVTJR | Non-Ducted Indoor Units | 138000 | 12.7 | 26.9 | 154000 | 3.88 | 154000 | 2.32 | 2875 | 11.5 | HMSR-A-CB
213886404 | SAMSUNG | AM168BXVTFH | Non-Ducted Indoor Units | 160000 | 12.8 | 26.4 | 180000 | 3.79 | 180000 | 2.26 | 3333.3333 | 13.3333 | HMSV-A-CB
213886405 | SAMSUNG | AM168BXVTFR | Non-Ducted Indoor Units | 160000 | 12.8 | 26.4 | 180000 | 3.79 | 180000 | 2.26 | 3333.3333 | 13.3333 | HMSR-A-CB
213886406 | SAMSUNG | AM168BXVTJH | Non-Ducted Indoor Units | 160000 | 12.8 | 26.4 | 180000 | 3.79 | 180000 | 2.26 | 3333.3333 | 13.3333 | HMSV-A-CB
213886407 | SAMSUNG | AM168BXVTJR | Non-Ducted Indoor Units | 160000 | 12.8 | 26.4 | 180000 | 3.79 | 180000 | 2.26 | 3333.3333 | 13.3333 | HMSR-A-CB
213886408 | SAMSUNG | AM192BXVTFH1 | Non-Ducted Indoor Units | 184000 | 12.4 | 24.9 | 206000 | 3.76 | 206000 | 2.2 | 3833.3333 | 15.3333 | HMSV-A-CB
213886409 | SAMSUNG | AM192BXVTFR1 | Non-Ducted Indoor Units | 184000 | 12.4 | 24.9 | 206000 | 3.76 | 206000 | 2.2 | 3833.3333 | 15.3333 | HMSR-A-CB
213886410 | SAMSUNG | AM192BXVTJH1 | Non-Ducted Indoor Units | 184000 | 12.4 | 24.9 | 206000 | 3.76 | 206000 | 2.2 | 3833.3333 | 15.3333 | HMSV-A-CB
213886411 | SAMSUNG | AM192BXVTJR1 | Non-Ducted Indoor Units | 184000 | 12.4 | 24.9 | 206000 | 3.76 | 206000 | 2.2 | 3833.3333 | 15.3333 | HMSR-A-CB
213886412 | SAMSUNG | AM216BXVTFH1 | Non-Ducted Indoor Units | 206000 | 12.3 | 25.9 | 232000 | 3.66 | 232000 | 2.2 | 4291.6667 | 17.1667 | HMSV-A-CB
213886413 | SAMSUNG | AM216BXVTFR1 | Non-Ducted Indoor Units | 206000 | 12.3 | 25.9 | 232000 | 3.66 | 232000 | 2.2 | 4291.6667 | 17.1667 | HMSR-A-CB
213886414 | SAMSUNG | AM216BXVTJH1 | Non-Ducted Indoor Units | 206000 | 12.3 | 25.9 | 232000 | 3.66 | 232000 | 2.2 | 4291.6667 | 17.1667 | HMSV-A-CB
213886415 | SAMSUNG | AM216BXVTJR1 | Non-Ducted Indoor Units | 206000 | 12.3 | 25.9 | 232000 | 3.66 | 232000 | 2.2 | 4291.6667 | 17.1667 | HMSR-A-CB
213886416 | SAMSUNG | AM240BXVTFH1 | Non-Ducted Indoor Units | 228000 | 12 | 25.3 | 258000 | 3.61 | 258000 | 2.1 | 4750 | 19 | HMSV-A-CB
213886417 | SAMSUNG | AM240BXVTFR1 | Non-Ducted Indoor Units | 228000 | 12 | 25.3 | 258000 | 3.61 | 258000 | 2.1 | 4750 | 19 | HMSR-A-CB
213886418 | SAMSUNG | AM240BXVTJH1 | Non-Ducted Indoor Units | 228000 | 12 | 25.3 | 258000 | 3.61 | 258000 | 2.1 | 4750 | 19 | HMSV-A-CB
213886419 | SAMSUNG | AM240BXVTJR1 | Non-Ducted Indoor Units | 228000 | 12 | 25.3 | 258000 | 3.61 | 258000 | 2.1 | 4750 | 19 | HMSR-A-CB
213886428 | SAMSUNG | AM072BXVTFH | Mixed Ducted and Non-Ducted Indoor Units | 69000 | 12.9 | 26 | 77000 | 4.22 | 77000 | 2.52 | 1437.5 | 5.75 | HMSV-A-CB
213886429 | SAMSUNG | AM072BXVTFR | Mixed Ducted and Non-Ducted Indoor Units | 69000 | 12.9 | 26 | 77000 | 4.22 | 77000 | 2.52 | 1437.5 | 5.75 | HMSR-A-CB
213886430 | SAMSUNG | AM072BXVTJH | Mixed Ducted and Non-Ducted Indoor Units | 69000 | 12.9 | 26 | 77000 | 4.22 | 77000 | 2.52 | 1437.5 | 5.75 | HMSV-A-CB
213886431 | SAMSUNG | AM072BXVTJR | Mixed Ducted and Non-Ducted Indoor Units | 69000 | 12.9 | 26 | 77000 | 4.22 | 77000 | 2.52 | 1437.5 | 5.75 | HMSR-A-CB
213886432 | SAMSUNG | AM096BXVTFH | Mixed Ducted and Non-Ducted Indoor Units | 92000 | 13.12 | 26.55 | 103000 | 4 | 103000 | 2.48 | 1916.6667 | 7.6667 | HMSV-A-CB
213886433 | SAMSUNG | AM096BXVTFR | Mixed Ducted and Non-Ducted Indoor Units | 92000 | 13.12 | 26.55 | 103000 | 4 | 103000 | 2.48 | 1916.6667 | 7.6667 | HMSR-A-CB
213886434 | SAMSUNG | AM096BXVTJH | Mixed Ducted and Non-Ducted Indoor Units | 92000 | 13.12 | 26.55 | 103000 | 4 | 103000 | 2.48 | 1916.6667 | 7.6667 | HMSV-A-CB
213886435 | SAMSUNG | AM096BXVTJR | Mixed Ducted and Non-Ducted Indoor Units | 92000 | 13.12 | 26.55 | 103000 | 4 | 103000 | 2.48 | 1916.6667 | 7.6667 | HMSR-A-CB
213886436 | SAMSUNG | AM120BXVTFH | Mixed Ducted and Non-Ducted Indoor Units | 114000 | 12.32 | 25.7 | 129000 | 3.95 | 129000 | 2.28 | 2375 | 9.5 | HMSV-A-CB
213886437 | SAMSUNG | AM120BXVTFR | Mixed Ducted and Non-Ducted Indoor Units | 114000 | 12.32 | 25.7 | 129000 | 3.95 | 129000 | 2.28 | 2375 | 9.5 | HMSR-A-CB
213886438 | SAMSUNG | AM120BXVTJH | Mixed Ducted and Non-Ducted Indoor Units | 114000 | 12.32 | 25.7 | 129000 | 3.95 | 129000 | 2.28 | 2375 | 9.5 | HMSV-A-CB
213886439 | SAMSUNG | AM120BXVTJR | Mixed Ducted and Non-Ducted Indoor Units | 114000 | 12.32 | 25.7 | 129000 | 3.95 | 129000 | 2.28 | 2375 | 9.5 | HMSR-A-CB
213886440 | SAMSUNG | AM144BXVTFH | Mixed Ducted and Non-Ducted Indoor Units | 138000 | 12.5 | 23.25 | 154000 | 3.88 | 154000 | 2.33 | 2875 | 11.5 | HMSV-A-CB
213886441 | SAMSUNG | AM144BXVTFR | Mixed Ducted and Non-Ducted Indoor Units | 138000 | 12.5 | 23.25 | 154000 | 3.88 | 154000 | 2.33 | 2875 | 11.5 | HMSR-A-CB
213886442 | SAMSUNG | AM144BXVTJH | Mixed Ducted and Non-Ducted Indoor Units | 138000 | 12.5 | 23.25 | 154000 | 3.88 | 154000 | 2.33 | 2875 | 11.5 | HMSV-A-CB
213886443 | SAMSUNG | AM144BXVTJR | Mixed Ducted and Non-Ducted Indoor Units | 138000 | 12.5 | 23.25 | 154000 | 3.88 | 154000 | 2.33 | 2875 | 11.5 | HMSR-A-CB
213886444 | SAMSUNG | AM168BXVTFH | Mixed Ducted and Non-Ducted Indoor Units | 160000 | 12.52 | 24.45 | 180000 | 3.82 | 180000 | 2.29 | 3333.3333 | 13.3333 | HMSV-A-CB
213886445 | SAMSUNG | AM168BXVTFR | Mixed Ducted and Non-Ducted Indoor Units | 160000 | 12.52 | 24.45 | 180000 | 3.82 | 180000 | 2.29 | 3333.3333 | 13.3333 | HMSR-A-CB
213886446 | SAMSUNG | AM168BXVTJH | Mixed Ducted and Non-Ducted Indoor Units | 160000 | 12.52 | 24.45 | 180000 | 3.82 | 180000 | 2.29 | 3333.3333 | 13.3333 | HMSV-A-CB
213886447 | SAMSUNG | AM168BXVTJR | Mixed Ducted and Non-Ducted Indoor Units | 160000 | 12.52 | 24.45 | 180000 | 3.82 | 180000 | 2.29 | 3333.3333 | 13.3333 | HMSR-A-CB
213886448 | SAMSUNG | AM192BXVTFH1 | Mixed Ducted and Non-Ducted Indoor Units | 184000 | 12.27 | 23.7 | 206000 | 3.79 | 206000 | 2.23 | 3833.3333 | 15.3333 | HMSV-A-CB
213886449 | SAMSUNG | AM192BXVTFR1 | Mixed Ducted and Non-Ducted Indoor Units | 184000 | 12.27 | 23.7 | 206000 | 3.79 | 206000 | 2.23 | 3833.3333 | 15.3333 | HMSR-A-CB
213886450 | SAMSUNG | AM192BXVTJH1 | Mixed Ducted and Non-Ducted Indoor Units | 184000 | 12.27 | 23.7 | 206000 | 3.79 | 206000 | 2.23 | 3833.3333 | 15.3333 | HMSV-A-CB
213886451 | SAMSUNG | AM192BXVTJR1 | Mixed Ducted and Non-Ducted Indoor Units | 184000 | 12.27 | 23.7 | 206000 | 3.79 | 206000 | 2.23 | 3833.3333 | 15.3333 | HMSR-A-CB
213886452 | SAMSUNG | AM264BXVTFH | Mixed Ducted and Non-Ducted Indoor Units | 252000 | 11.6 | 23.5 | 282000 | 3.54 | 282000 | 2.1 | 5250 | 21 | HMSV-A-CB
213886453 | SAMSUNG | AM264BXVTFR | Mixed Ducted and Non-Ducted Indoor Units | 252000 | 11.6 | 23.5 | 282000 | 3.54 | 282000 | 2.1 | 5250 | 21 | HMSR-A-CB
213886454 | SAMSUNG | AM264BXVTJH | Mixed Ducted and Non-Ducted Indoor Units | 252000 | 11.6 | 23.5 | 282000 | 3.54 | 282000 | 2.1 | 5250 | 21 | HMSV-A-CB
213886455 | SAMSUNG | AM264BXVTJR | Mixed Ducted and Non-Ducted Indoor Units | 252000 | 11.6 | 23.5 | 282000 | 3.54 | 282000 | 2.1 | 5250 | 21 | HMSR-A-CB
213886456 | SAMSUNG | AM288BXVTFH | Mixed Ducted and Non-Ducted Indoor Units | 274000 | 11.5 | 23.05 | 308000 | 3.44 | 308000 | 2.09 | 5708.3333 | 22.8333 | HMSV-A-CB
213886457 | SAMSUNG | AM288BXVTFR | Mixed Ducted and Non-Ducted Indoor Units | 274000 | 11.5 | 23.05 | 308000 | 3.44 | 308000 | 2.09 | 5708.3333 | 22.8333 | HMSR-A-CB
213886458 | SAMSUNG | AM288BXVTJH | Mixed Ducted and Non-Ducted Indoor Units | 274000 | 11.5 | 23.05 | 308000 | 3.44 | 308000 | 2.09 | 5708.3333 | 22.8333 | HMSV-A-CB
213886459 | SAMSUNG | AM288BXVTJR | Mixed Ducted and Non-Ducted Indoor Units | 274000 | 11.5 | 23.05 | 308000 | 3.44 | 308000 | 2.09 | 5708.3333 | 22.8333 | HMSR-A-CB
213893462 | Mitsubishi Electric | PUHY-EP192TSNU-A | Ducted Indoor Units | 184000 | 11.2 | 22.4 | 206000 | 3.75 | 160000 | 2.12 | 3833.3333 | 15.3333 | HMSV-A-CB
213893463 | Mitsubishi Electric | PUHY-EP192TSNU-A | Non-Ducted Indoor Units | 184000 | 11.4 | 24.5 | 206000 | 4.11 | 160000 | 2.27 | 3833.3333 | 15.3333 | HMSV-A-CB
213893464 | Mitsubishi Electric | PUHY-EP192TSNU-A1 | Ducted Indoor Units | 184000 | 11.2 | 22.4 | 206000 | 3.75 | 160000 | 2.12 | 3833.3333 | 15.3333 | HMSV-A-CB
213893465 | Mitsubishi Electric | PUHY-EP192TSNU-A1 | Non-Ducted Indoor Units | 184000 | 11.4 | 24.5 | 206000 | 4.11 | 160000 | 2.27 | 3833.3333 | 15.3333 | HMSV-A-CB
213893466 | Mitsubishi Electric | PUHY-EP192YSNU-A | Ducted Indoor Units | 184000 | 11.2 | 22.4 | 206000 | 3.75 | 160000 | 2.12 | 3833.3333 | 15.3333 | HMSV-A-CB
213893467 | Mitsubishi Electric | PUHY-EP192YSNU-A | Non-Ducted Indoor Units | 184000 | 11.4 | 24.5 | 206000 | 4.11 | 160000 | 2.27 | 3833.3333 | 15.3333 | HMSV-A-CB
213893468 | Mitsubishi Electric | PUHY-EP192YSNU-A1 | Ducted Indoor Units | 184000 | 11.2 | 22.4 | 206000 | 3.75 | 160000 | 2.12 | 3833.3333 | 15.3333 | HMSV-A-CB
213893469 | Mitsubishi Electric | PUHY-EP192YSNU-A1 | Non-Ducted Indoor Units | 184000 | 11.4 | 24.5 | 206000 | 4.11 | 160000 | 2.27 | 3833.3333 | 15.3333 | HMSV-A-CB
213893470 | Mitsubishi Electric | PUHY-EP216TSNU-A | Non-Ducted Indoor Units | 206000 | 11.1 | 24.8 | 232000 | 4.03 | 196000 | 2.31 | 4291.6667 | 17.1667 | HMSV-A-CB
213893471 | Mitsubishi Electric | PUHY-EP216TSNU-A1 | Non-Ducted Indoor Units | 206000 | 11.1 | 24.8 | 232000 | 4.03 | 196000 | 2.31 | 4291.6667 | 17.1667 | HMSV-A-CB
213893472 | Mitsubishi Electric | PUHY-EP216YSNU-A | Non-Ducted Indoor Units | 206000 | 11.1 | 24.8 | 232000 | 4.03 | 196000 | 2.31 | 4291.6667 | 17.1667 | HMSV-A-CB
213893473 | Mitsubishi Electric | PUHY-EP216YSNU-A1 | Non-Ducted Indoor Units | 206000 | 11.1 | 24.8 | 232000 | 4.03 | 196000 | 2.31 | 4291.6667 | 17.1667 | HMSV-A-CB
213893474 | Mitsubishi Electric | PUHY-EP264TSNU-A | Ducted Indoor Units | 252000 | 11.4 | 21.7 | 282000 | 3.72 | 212000 | 2.1 | 5250 | 21 | HMSV-A-CB
213893475 | Mitsubishi Electric | PUHY-EP264TSNU-A | Non-Ducted Indoor Units | 252000 | 11.4 | 23.7 | 282000 | 3.94 | 212000 | 2.14 | 5250 | 21 | HMSV-A-CB
213893476 | Mitsubishi Electric | PUHY-EP264TSNU-A1 | Ducted Indoor Units | 252000 | 11.4 | 21.7 | 282000 | 3.72 | 212000 | 2.1 | 5250 | 21 | HMSV-A-CB
213893477 | Mitsubishi Electric | PUHY-EP264TSNU-A1 | Non-Ducted Indoor Units | 252000 | 11.4 | 23.7 | 282000 | 3.94 | 212000 | 2.14 | 5250 | 21 | HMSV-A-CB
213893478 | Mitsubishi Electric | PUHY-EP264YSNU-A | Ducted Indoor Units | 252000 | 11.4 | 21.7 | 282000 | 3.72 | 212000 | 2.1 | 5250 | 21 | HMSV-A-CB
213893479 | Mitsubishi Electric | PUHY-EP264YSNU-A | Non-Ducted Indoor Units | 252000 | 11.4 | 23.7 | 282000 | 3.94 | 212000 | 2.14 | 5250 | 21 | HMSV-A-CB
213893480 | Mitsubishi Electric | PUHY-EP264YSNU-A1 | Ducted Indoor Units | 252000 | 11.4 | 21.7 | 282000 | 3.72 | 212000 | 2.1 | 5250 | 21 | HMSV-A-CB
213893481 | Mitsubishi Electric | PUHY-EP264YSNU-A1 | Non-Ducted Indoor Units | 252000 | 11.4 | 23.7 | 282000 | 3.94 | 212000 | 2.14 | 5250 | 21 | HMSV-A-CB
213893482 | Mitsubishi Electric | PUHY-EP288TSNU-A | Ducted Indoor Units | 276000 | 10.8 | 21.2 | 308000 | 3.65 | 234000 | 2.1 | 5750 | 23 | HMSV-A-CB
213893483 | Mitsubishi Electric | PUHY-EP288TSNU-A | Non-Ducted Indoor Units | 276000 | 10.7 | 22.9 | 308000 | 3.91 | 234000 | 2.17 | 5750 | 23 | HMSV-A-CB
213893484 | Mitsubishi Electric | PUHY-EP288TSNU-A1 | Ducted Indoor Units | 276000 | 10.8 | 21.2 | 308000 | 3.65 | 234000 | 2.1 | 5750 | 23 | HMSV-A-CB
213893485 | Mitsubishi Electric | PUHY-EP288TSNU-A1 | Non-Ducted Indoor Units | 276000 | 10.7 | 22.9 | 308000 | 3.91 | 234000 | 2.17 | 5750 | 23 | HMSV-A-CB
213893486 | Mitsubishi Electric | PUHY-EP288YSNU-A | Ducted Indoor Units | 276000 | 10.8 | 21.2 | 308000 | 3.65 | 234000 | 2.1 | 5750 | 23 | HMSV-A-CB
213893487 | Mitsubishi Electric | PUHY-EP288YSNU-A | Non-Ducted Indoor Units | 276000 | 10.7 | 22.9 | 308000 | 3.91 | 234000 | 2.17 | 5750 | 23 | HMSV-A-CB
213893488 | Mitsubishi Electric | PUHY-EP288YSNU-A1 | Ducted Indoor Units | 276000 | 10.8 | 21.2 | 308000 | 3.65 | 234000 | 2.1 | 5750 | 23 | HMSV-A-CB
213893489 | Mitsubishi Electric | PUHY-EP288YSNU-A1 | Non-Ducted Indoor Units | 276000 | 10.7 | 22.9 | 308000 | 3.91 | 234000 | 2.17 | 5750 | 23 | HMSV-A-CB
213893490 | Mitsubishi Electric | PUHY-EP312TSNU-A | Ducted Indoor Units | 298000 | 10.4 | 20.5 | 334000 | 3.58 | 266000 | 2.1 | 6208.3333 | 24.8333 | HMSV-A-CB
213893491 | Mitsubishi Electric | PUHY-EP312TSNU-A | Non-Ducted Indoor Units | 298000 | 9.9 | 21.6 | 334000 | 3.78 | 266000 | 2.16 | 6208.3333 | 24.8333 | HMSV-A-CB
213893492 | Mitsubishi Electric | PUHY-EP312TSNU-A1 | Ducted Indoor Units | 298000 | 10.4 | 20.5 | 334000 | 3.58 | 266000 | 2.1 | 6208.3333 | 24.8333 | HMSV-A-CB
213893493 | Mitsubishi Electric | PUHY-EP312TSNU-A1 | Non-Ducted Indoor Units | 298000 | 9.9 | 21.6 | 334000 | 3.78 | 266000 | 2.16 | 6208.3333 | 24.8333 | HMSV-A-CB
213893494 | Mitsubishi Electric | PUHY-EP312YSNU-A | Ducted Indoor Units | 298000 | 10.4 | 20.5 | 334000 | 3.58 | 266000 | 2.1 | 6208.3333 | 24.8333 | HMSV-A-CB
213893495 | Mitsubishi Electric | PUHY-EP312YSNU-A | Non-Ducted Indoor Units | 298000 | 9.9 | 21.6 | 334000 | 3.78 | 266000 | 2.16 | 6208.3333 | 24.8333 | HMSV-A-CB
213893496 | Mitsubishi Electric | PUHY-EP312YSNU-A1 | Ducted Indoor Units | 298000 | 10.4 | 20.5 | 334000 | 3.58 | 266000 | 2.1 | 6208.3333 | 24.8333 | HMSV-A-CB
213893497 | Mitsubishi Electric | PUHY-EP312YSNU-A1 | Non-Ducted Indoor Units | 298000 | 9.9 | 21.6 | 334000 | 3.78 | 266000 | 2.16 | 6208.3333 | 24.8333 | HMSV-A-CB
213893498 | Mitsubishi Electric | PUHY-EP336TSNU-A | Ducted Indoor Units | 320000 | 10.5 | 21 | 360000 | 3.58 | 280000 | 2.1 | 6666.6667 | 26.6667 | HMSV-A-CB
213893499 | Mitsubishi Electric | PUHY-EP336TSNU-A | Non-Ducted Indoor Units | 320000 | 10 | 22.4 | 360000 | 3.68 | 280000 | 2.13 | 6666.6667 | 26.6667 | HMSV-A-CB
213893500 | Mitsubishi Electric | PUHY-EP336TSNU-A1 | Ducted Indoor Units | 320000 | 10.5 | 21 | 360000 | 3.58 | 280000 | 2.1 | 6666.6667 | 26.6667 | HMSV-A-CB
213893501 | Mitsubishi Electric | PUHY-EP336TSNU-A1 | Non-Ducted Indoor Units | 320000 | 10 | 22.4 | 360000 | 3.68 | 280000 | 2.13 | 6666.6667 | 26.6667 | HMSV-A-CB
213893502 | Mitsubishi Electric | PUHY-EP336YSNU-A | Ducted Indoor Units | 320000 | 10.5 | 21 | 360000 | 3.58 | 280000 | 2.1 | 6666.6667 | 26.6667 | HMSV-A-CB
213893503 | Mitsubishi Electric | PUHY-EP336YSNU-A | Non-Ducted Indoor Units | 320000 | 10 | 22.4 | 360000 | 3.68 | 280000 | 2.13 | 6666.6667 | 26.6667 | HMSV-A-CB
213893504 | Mitsubishi Electric | PUHY-EP336YSNU-A1 | Ducted Indoor Units | 320000 | 10.5 | 21 | 360000 | 3.58 | 280000 | 2.1 | 6666.6667 | 26.6667 | HMSV-A-CB
213893505 | Mitsubishi Electric | PUHY-EP336YSNU-A1 | Non-Ducted Indoor Units | 320000 | 10 | 22.4 | 360000 | 3.68 | 280000 | 2.13 | 6666.6667 | 26.6667 | HMSV-A-CB
213893506 | Mitsubishi Electric | PUHY-EP360TSNU-A | Ducted Indoor Units | 344000 | 10.1 | 20.5 | 386000 | 3.51 | 312000 | 2.1 | 7166.6667 | 28.6667 | HMSV-A-CB
213893507 | Mitsubishi Electric | PUHY-EP360TSNU-A | Non-Ducted Indoor Units | 344000 | 9.7 | 22 | 386000 | 3.65 | 312000 | 2.17 | 7166.6667 | 28.6667 | HMSV-A-CB
213893508 | Mitsubishi Electric | PUHY-EP360TSNU-A1 | Ducted Indoor Units | 344000 | 10.1 | 20.5 | 386000 | 3.51 | 312000 | 2.1 | 7166.6667 | 28.6667 | HMSV-A-CB
213893509 | Mitsubishi Electric | PUHY-EP360TSNU-A1 | Non-Ducted Indoor Units | 344000 | 9.7 | 22 | 386000 | 3.65 | 312000 | 2.17 | 7166.6667 | 28.6667 | HMSV-A-CB
213893510 | Mitsubishi Electric | PUHY-EP360YSNU-A | Ducted Indoor Units | 344000 | 10.1 | 20.5 | 386000 | 3.51 | 312000 | 2.1 | 7166.6667 | 28.6667 | HMSV-A-CB
213893511 | Mitsubishi Electric | PUHY-EP360YSNU-A | Non-Ducted Indoor Units | 344000 | 9.7 | 22 | 386000 | 3.65 | 312000 | 2.17 | 7166.6667 | 28.6667 | HMSV-A-CB
213893512 | Mitsubishi Electric | PUHY-EP360YSNU-A1 | Ducted Indoor Units | 344000 | 10.1 | 20.5 | 386000 | 3.51 | 312000 | 2.1 | 7166.6667 | 28.6667 | HMSV-A-CB
213893513 | Mitsubishi Electric | PUHY-EP360YSNU-A1 | Non-Ducted Indoor Units | 344000 | 9.7 | 22 | 386000 | 3.65 | 312000 | 2.17 | 7166.6667 | 28.6667 | HMSV-A-CB
213893514 | Mitsubishi Electric | PUHY-EP384TSNU-A | Ducted Indoor Units | 364000 | 9.9 | 19.7 | 410000 | 3.48 | 328000 | 2.13 | 7583.3333 | 30.3333 | HMSV-A-CB
213893515 | Mitsubishi Electric | PUHY-EP384TSNU-A1 | Ducted Indoor Units | 364000 | 9.9 | 19.7 | 410000 | 3.48 | 328000 | 2.13 | 7583.3333 | 30.3333 | HMSV-A-CB
213893516 | Mitsubishi Electric | PUHY-EP384YSNU-A | Ducted Indoor Units | 364000 | 9.9 | 19.7 | 410000 | 3.48 | 328000 | 2.13 | 7583.3333 | 30.3333 | HMSV-A-CB
213893517 | Mitsubishi Electric | PUHY-EP384YSNU-A1 | Ducted Indoor Units | 364000 | 9.9 | 19.7 | 410000 | 3.48 | 328000 | 2.13 | 7583.3333 | 30.3333 | HMSV-A-CB
213893518 | Mitsubishi Electric | PUHY-EP408TSNU-A | Ducted Indoor Units | 390000 | 9.8 | 19.1 | 430000 | 3.45 | 346000 | 2.17 | 8125 | 32.5 | HMSV-A-CB
213893519 | Mitsubishi Electric | PUHY-EP408TSNU-A1 | Ducted Indoor Units | 390000 | 9.8 | 19.1 | 430000 | 3.45 | 346000 | 2.17 | 8125 | 32.5 | HMSV-A-CB
213893520 | Mitsubishi Electric | PUHY-EP408YSNU-A | Ducted Indoor Units | 390000 | 9.8 | 19.1 | 430000 | 3.45 | 346000 | 2.17 | 8125 | 32.5 | HMSV-A-CB
213893521 | Mitsubishi Electric | PUHY-EP408YSNU-A1 | Ducted Indoor Units | 390000 | 9.8 | 19.1 | 430000 | 3.45 | 346000 | 2.17 | 8125 | 32.5 | HMSV-A-CB
213893522 | Mitsubishi Electric | PUHY-EP72TNU-A | Ducted Indoor Units | 69000 | 12.2 | 22.2 | 76000 | 4.05 | 64000 | 2.29 | 1437.5 | 5.75 | HMSV-A-CB
213893523 | Mitsubishi Electric | PUHY-EP72TNU-A | Non-Ducted Indoor Units | 69000 | 13.7 | 27.1 | 76000 | 4.57 | 64000 | 2.4 | 1437.5 | 5.75 | HMSV-A-CB
213893524 | Mitsubishi Electric | PUHY-EP72TNU-A1 | Ducted Indoor Units | 69000 | 12.2 | 22.2 | 76000 | 4.05 | 64000 | 2.29 | 1437.5 | 5.75 | HMSV-A-CB
213893525 | Mitsubishi Electric | PUHY-EP72TNU-A1 | Non-Ducted Indoor Units | 69000 | 13.7 | 27.1 | 76000 | 4.57 | 64000 | 2.4 | 1437.5 | 5.75 | HMSV-A-CB
213893526 | Mitsubishi Electric | PUHY-EP72YNU-A | Ducted Indoor Units | 69000 | 12.2 | 22.2 | 76000 | 4.05 | 64000 | 2.29 | 1437.5 | 5.75 | HMSV-A-CB
213893527 | Mitsubishi Electric | PUHY-EP72YNU-A | Non-Ducted Indoor Units | 69000 | 13.7 | 27.1 | 76000 | 4.57 | 64000 | 2.4 | 1437.5 | 5.75 | HMSV-A-CB
213893528 | Mitsubishi Electric | PUHY-EP72YNU-A1 | Ducted Indoor Units | 69000 | 12.2 | 22.2 | 76000 | 4.05 | 64000 | 2.29 | 1437.5 | 5.75 | HMSV-A-CB
213893529 | Mitsubishi Electric | PUHY-EP72YNU-A1 | Non-Ducted Indoor Units | 69000 | 13.7 | 27.1 | 76000 | 4.57 | 64000 | 2.4 | 1437.5 | 5.75 | HMSV-A-CB
213893530 | Mitsubishi Electric | PUHY-EP96TNU-A | Ducted Indoor Units | 92000 | 11.9 | 23.5 | 103000 | 4.04 | 80000 | 2.28 | 1916.6667 | 7.6667 | HMSV-A-CB
213893531 | Mitsubishi Electric | PUHY-EP96TNU-A | Non-Ducted Indoor Units | 92000 | 12.3 | 26.5 | 103000 | 4.39 | 80000 | 2.43 | 1916.6667 | 7.6667 | HMSV-A-CB
213893532 | Mitsubishi Electric | PUHY-EP96TNU-A1 | Ducted Indoor Units | 92000 | 11.9 | 23.5 | 103000 | 4.04 | 80000 | 2.28 | 1916.6667 | 7.6667 | HMSV-A-CB
213893533 | Mitsubishi Electric | PUHY-EP96TNU-A1 | Non-Ducted Indoor Units | 92000 | 12.3 | 26.5 | 103000 | 4.39 | 80000 | 2.43 | 1916.6667 | 7.6667 | HMSV-A-CB
213893534 | Mitsubishi Electric | PUHY-EP96YNU-A | Ducted Indoor Units | 92000 | 11.9 | 23.5 | 103000 | 4.04 | 80000 | 2.28 | 1916.6667 | 7.6667 | HMSV-A-CB
213893535 | Mitsubishi Electric | PUHY-EP96YNU-A | Non-Ducted Indoor Units | 92000 | 12.3 | 26.5 | 103000 | 4.39 | 80000 | 2.43 | 1916.6667 | 7.6667 | HMSV-A-CB
213893536 | Mitsubishi Electric | PUHY-EP96YNU-A1 | Ducted Indoor Units | 92000 | 11.9 | 23.5 | 103000 | 4.04 | 80000 | 2.28 | 1916.6667 | 7.6667 | HMSV-A-CB
213893537 | Mitsubishi Electric | PUHY-EP96YNU-A1 | Non-Ducted Indoor Units | 92000 | 12.3 | 26.5 | 103000 | 4.39 | 80000 | 2.43 | 1916.6667 | 7.6667 | HMSV-A-CB
213893546 | Mitsubishi Electric | PUHY-HP192TSNU-A | Ducted Indoor Units | 184000 | 11.6 | 19.8 | 206000 | 3.71 | 174000 | 2.22 | 3833.3333 | 15.3333 | HMSV-A-CB
213893547 | Mitsubishi Electric | PUHY-HP192TSNU-A | Non-Ducted Indoor Units | 184000 | 11.5 | 21.6 | 206000 | 4.07 | 174000 | 2.4 | 3833.3333 | 15.3333 | HMSV-A-CB
213893548 | Mitsubishi Electric | PUHY-HP192TSNU-A1 | Ducted Indoor Units | 184000 | 11.6 | 19.8 | 206000 | 3.71 | 174000 | 2.22 | 3833.3333 | 15.3333 | HMSV-A-CB
213893549 | Mitsubishi Electric | PUHY-HP192TSNU-A1 | Non-Ducted Indoor Units | 184000 | 11.5 | 21.6 | 206000 | 4.07 | 174000 | 2.4 | 3833.3333 | 15.3333 | HMSV-A-CB
213893550 | Mitsubishi Electric | PUHY-HP192YSNU-A | Ducted Indoor Units | 184000 | 11.6 | 19.8 | 206000 | 3.71 | 174000 | 2.22 | 3833.3333 | 15.3333 | HMSV-A-CB
213893551 | Mitsubishi Electric | PUHY-HP192YSNU-A | Non-Ducted Indoor Units | 184000 | 11.5 | 21.6 | 206000 | 4.07 | 174000 | 2.4 | 3833.3333 | 15.3333 | HMSV-A-CB
213893552 | Mitsubishi Electric | PUHY-HP192YSNU-A1 | Ducted Indoor Units | 184000 | 11.6 | 19.8 | 206000 | 3.71 | 174000 | 2.22 | 3833.3333 | 15.3333 | HMSV-A-CB
213893553 | Mitsubishi Electric | PUHY-HP192YSNU-A1 | Non-Ducted Indoor Units | 184000 | 11.5 | 21.6 | 206000 | 4.07 | 174000 | 2.4 | 3833.3333 | 15.3333 | HMSV-A-CB
213893558 | Mitsubishi Electric | PUHY-HP72TNU-A | Ducted Indoor Units | 69000 | 11.9 | 21.8 | 76000 | 4.03 | 64000 | 2.31 | 1437.5 | 5.75 | HMSV-A-CB
213893559 | Mitsubishi Electric | PUHY-HP72YNU-A | Ducted Indoor Units | 69000 | 11.9 | 21.8 | 76000 | 4.03 | 64000 | 2.31 | 1437.5 | 5.75 | HMSV-A-CB
213893560 | Mitsubishi Electric | PUHY-HP96TNU-A | Ducted Indoor Units | 92000 | 12.3 | 21 | 103000 | 4 | 87000 | 2.39 | 1916.6667 | 7.6667 | HMSV-A-CB
213893561 | Mitsubishi Electric | PUHY-HP96TNU-A | Non-Ducted Indoor Units | 92000 | 12.5 | 23.3 | 103000 | 4.35 | 87000 | 2.56 | 1916.6667 | 7.6667 | HMSV-A-CB
213893562 | Mitsubishi Electric | PUHY-HP96TNU-A1 | Ducted Indoor Units | 92000 | 12.3 | 21 | 103000 | 4 | 87000 | 2.39 | 1916.6667 | 7.6667 | HMSV-A-CB
213893563 | Mitsubishi Electric | PUHY-HP96TNU-A1 | Non-Ducted Indoor Units | 92000 | 12.5 | 23.3 | 103000 | 4.35 | 87000 | 2.56 | 1916.6667 | 7.6667 | HMSV-A-CB
213893564 | Mitsubishi Electric | PUHY-HP96YNU-A | Ducted Indoor Units | 92000 | 12.3 | 21 | 103000 | 4 | 87000 | 2.39 | 1916.6667 | 7.6667 | HMSV-A-CB
213893565 | Mitsubishi Electric | PUHY-HP96YNU-A | Non-Ducted Indoor Units | 92000 | 12.5 | 23.3 | 103000 | 4.35 | 87000 | 2.56 | 1916.6667 | 7.6667 | HMSV-A-CB
213893566 | Mitsubishi Electric | PUHY-HP96YNU-A1 | Ducted Indoor Units | 92000 | 12.3 | 21 | 103000 | 4 | 87000 | 2.39 | 1916.6667 | 7.6667 | HMSV-A-CB
213893567 | Mitsubishi Electric | PUHY-HP96YNU-A1 | Non-Ducted Indoor Units | 92000 | 12.5 | 23.3 | 103000 | 4.35 | 87000 | 2.56 | 1916.6667 | 7.6667 | HMSV-A-CB
213893580 | Mitsubishi Electric | PUHY-P264TSNU-A | Ducted Indoor Units | 252000 | 10.5 | 20.2 | 282000 | 3.66 | 186000 | 2.33 | 5250 | 21 | HMSV-A-CB
213893581 | Mitsubishi Electric | PUHY-P264TSNU-A | Non-Ducted Indoor Units | 252000 | 10.6 | 22.5 | 282000 | 3.84 | 186000 | 2.55 | 5250 | 21 | HMSV-A-CB
213893582 | Mitsubishi Electric | PUHY-P264TSNU-A1 | Ducted Indoor Units | 252000 | 10.5 | 20.2 | 282000 | 3.66 | 186000 | 2.33 | 5250 | 21 | HMSV-A-CB
213893583 | Mitsubishi Electric | PUHY-P264TSNU-A1 | Non-Ducted Indoor Units | 252000 | 10.6 | 22.5 | 282000 | 3.84 | 186000 | 2.55 | 5250 | 21 | HMSV-A-CB
213893584 | Mitsubishi Electric | PUHY-P264YSNU-A | Ducted Indoor Units | 252000 | 10.5 | 20.2 | 282000 | 3.66 | 186000 | 2.33 | 5250 | 21 | HMSV-A-CB
213893585 | Mitsubishi Electric | PUHY-P264YSNU-A | Non-Ducted Indoor Units | 252000 | 10.6 | 22.5 | 282000 | 3.84 | 186000 | 2.55 | 5250 | 21 | HMSV-A-CB
213893586 | Mitsubishi Electric | PUHY-P264YSNU-A1 | Ducted Indoor Units | 252000 | 10.5 | 20.2 | 282000 | 3.66 | 186000 | 2.33 | 5250 | 21 | HMSV-A-CB
213893587 | Mitsubishi Electric | PUHY-P264YSNU-A1 | Non-Ducted Indoor Units | 252000 | 10.6 | 22.5 | 282000 | 3.84 | 186000 | 2.55 | 5250 | 21 | HMSV-A-CB
213893588 | Mitsubishi Electric | PUHY-P288TSNU-A | Ducted Indoor Units | 276000 | 10.2 | 19 | 308000 | 3.58 | 200000 | 2.27 | 5750 | 23 | HMSV-A-CB
213893589 | Mitsubishi Electric | PUHY-P288TSNU-A | Non-Ducted Indoor Units | 276000 | 10.1 | 20.8 | 308000 | 3.78 | 200000 | 2.49 | 5750 | 23 | HMSV-A-CB
213893590 | Mitsubishi Electric | PUHY-P288TSNU-A1 | Ducted Indoor Units | 276000 | 10.2 | 19 | 308000 | 3.58 | 200000 | 2.27 | 5750 | 23 | HMSV-A-CB
213893591 | Mitsubishi Electric | PUHY-P288TSNU-A1 | Non-Ducted Indoor Units | 276000 | 10.1 | 20.8 | 308000 | 3.78 | 200000 | 2.49 | 5750 | 23 | HMSV-A-CB
213893592 | Mitsubishi Electric | PUHY-P288YSNU-A | Ducted Indoor Units | 276000 | 10.2 | 19 | 308000 | 3.58 | 200000 | 2.27 | 5750 | 23 | HMSV-A-CB
213893593 | Mitsubishi Electric | PUHY-P288YSNU-A | Non-Ducted Indoor Units | 276000 | 10.1 | 20.8 | 308000 | 3.78 | 200000 | 2.49 | 5750 | 23 | HMSV-A-CB
213893594 | Mitsubishi Electric | PUHY-P288YSNU-A1 | Ducted Indoor Units | 276000 | 10.2 | 19 | 308000 | 3.58 | 200000 | 2.27 | 5750 | 23 | HMSV-A-CB
213893595 | Mitsubishi Electric | PUHY-P288YSNU-A1 | Non-Ducted Indoor Units | 276000 | 10.1 | 20.8 | 308000 | 3.78 | 200000 | 2.49 | 5750 | 23 | HMSV-A-CB
213893596 | Mitsubishi Electric | PUHY-P312TSNU-A | Ducted Indoor Units | 298000 | 9.9 | 18.2 | 334000 | 3.5 | 216000 | 2.22 | 6208.3333 | 24.8333 | HMSV-A-CB
213893598 | Mitsubishi Electric | PUHY-P312TSNU-A1 | Ducted Indoor Units | 298000 | 9.9 | 18.2 | 334000 | 3.5 | 216000 | 2.22 | 6208.3333 | 24.8333 | HMSV-A-CB
213893600 | Mitsubishi Electric | PUHY-P312YSNU-A | Ducted Indoor Units | 298000 | 9.9 | 18.2 | 334000 | 3.5 | 216000 | 2.22 | 6208.3333 | 24.8333 | HMSV-A-CB
213893602 | Mitsubishi Electric | PUHY-P312YSNU-A1 | Ducted Indoor Units | 298000 | 9.9 | 18.2 | 334000 | 3.5 | 216000 | 2.22 | 6208.3333 | 24.8333 | HMSV-A-CB
213893604 | Mitsubishi Electric | PUHY-P336TSNU-A | Ducted Indoor Units | 320000 | 10 | 18.1 | 360000 | 3.5 | 234000 | 2.25 | 6666.6667 | 26.6667 | HMSV-A-CB
213893605 | Mitsubishi Electric | PUHY-P336TSNU-A | Non-Ducted Indoor Units | 320000 | 9.6 | 20.3 | 360000 | 3.57 | 234000 | 2.3 | 6666.6667 | 26.6667 | HMSV-A-CB
213893606 | Mitsubishi Electric | PUHY-P336TSNU-A1 | Ducted Indoor Units | 320000 | 10 | 18.1 | 360000 | 3.5 | 234000 | 2.25 | 6666.6667 | 26.6667 | HMSV-A-CB
213893607 | Mitsubishi Electric | PUHY-P336TSNU-A1 | Non-Ducted Indoor Units | 320000 | 9.6 | 20.3 | 360000 | 3.57 | 234000 | 2.3 | 6666.6667 | 26.6667 | HMSV-A-CB
213893608 | Mitsubishi Electric | PUHY-P336YSNU-A | Ducted Indoor Units | 320000 | 10 | 18.1 | 360000 | 3.5 | 234000 | 2.25 | 6666.6667 | 26.6667 | HMSV-A-CB
213893609 | Mitsubishi Electric | PUHY-P336YSNU-A | Non-Ducted Indoor Units | 320000 | 9.6 | 20.3 | 360000 | 3.57 | 234000 | 2.3 | 6666.6667 | 26.6667 | HMSV-A-CB
213893610 | Mitsubishi Electric | PUHY-P336YSNU-A1 | Ducted Indoor Units | 320000 | 10 | 18.1 | 360000 | 3.5 | 234000 | 2.25 | 6666.6667 | 26.6667 | HMSV-A-CB
213893611 | Mitsubishi Electric | PUHY-P336YSNU-A1 | Non-Ducted Indoor Units | 320000 | 9.6 | 20.3 | 360000 | 3.57 | 234000 | 2.3 | 6666.6667 | 26.6667 | HMSV-A-CB
213893612 | Mitsubishi Electric | PUHY-P360TSNU-A | Ducted Indoor Units | 344000 | 9.8 | 17.3 | 386000 | 3.42 | 248000 | 2.2 | 7166.6667 | 28.6667 | HMSV-A-CB
213893613 | Mitsubishi Electric | PUHY-P360TSNU-A1 | Ducted Indoor Units | 344000 | 9.8 | 17.3 | 386000 | 3.42 | 248000 | 2.2 | 7166.6667 | 28.6667 | HMSV-A-CB
213893614 | Mitsubishi Electric | PUHY-P360YSNU-A | Ducted Indoor Units | 344000 | 9.8 | 17.3 | 386000 | 3.42 | 248000 | 2.2 | 7166.6667 | 28.6667 | HMSV-A-CB
213893615 | Mitsubishi Electric | PUHY-P360YSNU-A1 | Ducted Indoor Units | 344000 | 9.8 | 17.3 | 386000 | 3.42 | 248000 | 2.2 | 7166.6667 | 28.6667 | HMSV-A-CB
213893616 | Mitsubishi Electric | PUHY-P384TSNU-A | Ducted Indoor Units | 364000 | 9.7 | 17.2 | 410000 | 3.39 | 262000 | 2.16 | 7583.3333 | 30.3333 | HMSV-A-CB
213893617 | Mitsubishi Electric | PUHY-P384TSNU-A1 | Ducted Indoor Units | 364000 | 9.7 | 17.2 | 410000 | 3.39 | 262000 | 2.16 | 7583.3333 | 30.3333 | HMSV-A-CB
213893618 | Mitsubishi Electric | PUHY-P384YSNU-A | Ducted Indoor Units | 364000 | 9.7 | 17.2 | 410000 | 3.39 | 262000 | 2.16 | 7583.3333 | 30.3333 | HMSV-A-CB
213893619 | Mitsubishi Electric | PUHY-P384YSNU-A1 | Ducted Indoor Units | 364000 | 9.7 | 17.2 | 410000 | 3.39 | 262000 | 2.16 | 7583.3333 | 30.3333 | HMSV-A-CB
213893620 | Mitsubishi Electric | PUHY-P408TSNU-A | Ducted Indoor Units | 390000 | 9.7 | 17.2 | 430000 | 3.35 | 278000 | 2.13 | 8125 | 32.5 | HMSV-A-CB
213893621 | Mitsubishi Electric | PUHY-P408TSNU-A1 | Ducted Indoor Units | 390000 | 9.7 | 17.2 | 430000 | 3.35 | 278000 | 2.13 | 8125 | 32.5 | HMSV-A-CB
213893622 | Mitsubishi Electric | PUHY-P408YSNU-A | Ducted Indoor Units | 390000 | 9.7 | 17.2 | 430000 | 3.35 | 278000 | 2.13 | 8125 | 32.5 | HMSV-A-CB
213893623 | Mitsubishi Electric | PUHY-P408YSNU-A1 | Ducted Indoor Units | 390000 | 9.7 | 17.2 | 430000 | 3.35 | 278000 | 2.13 | 8125 | 32.5 | HMSV-A-CB
213893624 | Mitsubishi Electric | PUHY-P432TSNU-A | Ducted Indoor Units | 410000 | 9.7 | 17.2 | 454000 | 3.31 | 292000 | 2.1 | 8541.6667 | 34.1667 | HMSV-A-CB
213893625 | Mitsubishi Electric | PUHY-P432TSNU-A1 | Ducted Indoor Units | 410000 | 9.7 | 17.2 | 454000 | 3.31 | 292000 | 2.1 | 8541.6667 | 34.1667 | HMSV-A-CB
213893626 | Mitsubishi Electric | PUHY-P432YSNU-A | Ducted Indoor Units | 410000 | 9.7 | 17.2 | 454000 | 3.31 | 292000 | 2.1 | 8541.6667 | 34.1667 | HMSV-A-CB
213893627 | Mitsubishi Electric | PUHY-P432YSNU-A1 | Ducted Indoor Units | 410000 | 9.7 | 17.2 | 454000 | 3.31 | 292000 | 2.1 | 8541.6667 | 34.1667 | HMSV-A-CB
213893628 | Mitsubishi Electric | PUHY-P72TNU-A | Non-Ducted Indoor Units | 69000 | 12 | 26.9 | 76000 | 4.34 | 56000 | 3 | 1437.5 | 5.75 | HMSV-A-CB
213893629 | Mitsubishi Electric | PUHY-P72TNU-A1 | Non-Ducted Indoor Units | 69000 | 12 | 26.9 | 76000 | 4.34 | 56000 | 3 | 1437.5 | 5.75 | HMSV-A-CB
213893630 | Mitsubishi Electric | PUHY-P72YNU-A | Non-Ducted Indoor Units | 69000 | 12 | 26.9 | 76000 | 4.34 | 56000 | 3 | 1437.5 | 5.75 | HMSV-A-CB
213893631 | Mitsubishi Electric | PUHY-P72YNU-A1 | Non-Ducted Indoor Units | 69000 | 12 | 26.9 | 76000 | 4.34 | 56000 | 3 | 1437.5 | 5.75 | HMSV-A-CB
213893633 | Mitsubishi Electric | PUHY-P96TNU-A | Non-Ducted Indoor Units | 92000 | 11.6 | 24.8 | 103000 | 4.34 | 76000 | 2.82 | 1916.6667 | 7.6667 | HMSV-A-CB
213893635 | Mitsubishi Electric | PUHY-P96TNU-A1 | Non-Ducted Indoor Units | 92000 | 11.6 | 24.8 | 103000 | 4.34 | 76000 | 2.82 | 1916.6667 | 7.6667 | HMSV-A-CB
213893637 | Mitsubishi Electric | PUHY-P96YNU-A | Non-Ducted Indoor Units | 92000 | 11.6 | 24.8 | 103000 | 4.34 | 76000 | 2.82 | 1916.6667 | 7.6667 | HMSV-A-CB
213893639 | Mitsubishi Electric | PUHY-P96YNU-A1 | Non-Ducted Indoor Units | 92000 | 11.6 | 24.8 | 103000 | 4.34 | 76000 | 2.82 | 1916.6667 | 7.6667 | HMSV-A-CB
213893640 | Trane / Mitsubishi Electric | TUHYE0723AN40AN | Ducted Indoor Units | 69000 | 12.2 | 22.2 | 76000 | 4.05 | 64000 | 2.29 | 1437.5 | 5.75 | HMSV-A-CB
213893641 | Trane / Mitsubishi Electric | TUHYE0723AN40AN | Non-Ducted Indoor Units | 69000 | 13.7 | 27.1 | 76000 | 4.57 | 64000 | 2.4 | 1437.5 | 5.75 | HMSV-A-CB
213893642 | Trane / Mitsubishi Electric | TUHYE0724AN40AN | Ducted Indoor Units | 69000 | 12.2 | 22.2 | 76000 | 4.05 | 64000 | 2.29 | 1437.5 | 5.75 | HMSV-A-CB
213893643 | Trane / Mitsubishi Electric | TUHYE0724AN40AN | Non-Ducted Indoor Units | 69000 | 13.7 | 27.1 | 76000 | 4.57 | 64000 | 2.4 | 1437.5 | 5.75 | HMSV-A-CB
213893644 | Trane / Mitsubishi Electric | TUHYE0963AN40AN | Ducted Indoor Units | 92000 | 11.9 | 23.5 | 103000 | 4.04 | 80000 | 2.28 | 1916.6667 | 7.6667 | HMSV-A-CB
213893645 | Trane / Mitsubishi Electric | TUHYE0963AN40AN | Non-Ducted Indoor Units | 92000 | 12.3 | 26.5 | 103000 | 4.39 | 80000 | 2.43 | 1916.6667 | 7.6667 | HMSV-A-CB
213893646 | Trane / Mitsubishi Electric | TUHYE0964AN40AN | Ducted Indoor Units | 92000 | 11.9 | 23.5 | 103000 | 4.04 | 80000 | 2.28 | 1916.6667 | 7.6667 | HMSV-A-CB
213893647 | Trane / Mitsubishi Electric | TUHYE0964AN40AN | Non-Ducted Indoor Units | 92000 | 12.3 | 26.5 | 103000 | 4.39 | 80000 | 2.43 | 1916.6667 | 7.6667 | HMSV-A-CB
213893650 | Trane / Mitsubishi Electric | TUHYE1923BN40AN | Ducted Indoor Units | 184000 | 11.2 | 22.4 | 206000 | 3.75 | 160000 | 2.12 | 3833.3333 | 15.3333 | HMSV-A-CB
213893651 | Trane / Mitsubishi Electric | TUHYE1923BN40AN | Non-Ducted Indoor Units | 184000 | 11.4 | 24.5 | 206000 | 4.11 | 160000 | 2.27 | 3833.3333 | 15.3333 | HMSV-A-CB
213893652 | Trane / Mitsubishi Electric | TUHYE1924BN40AN | Ducted Indoor Units | 184000 | 11.2 | 22.4 | 206000 | 3.75 | 160000 | 2.12 | 3833.3333 | 15.3333 | HMSV-A-CB
213893653 | Trane / Mitsubishi Electric | TUHYE1924BN40AN | Non-Ducted Indoor Units | 184000 | 11.4 | 24.5 | 206000 | 4.11 | 160000 | 2.27 | 3833.3333 | 15.3333 | HMSV-A-CB
213893654 | Trane / Mitsubishi Electric | TUHYE2163BN40AN | Non-Ducted Indoor Units | 206000 | 11.1 | 24.8 | 232000 | 4.03 | 196000 | 2.31 | 4291.6667 | 17.1667 | HMSV-A-CB
213893655 | Trane / Mitsubishi Electric | TUHYE2164BN40AN | Non-Ducted Indoor Units | 206000 | 11.1 | 24.8 | 232000 | 4.03 | 196000 | 2.31 | 4291.6667 | 17.1667 | HMSV-A-CB
213893656 | Trane / Mitsubishi Electric | TUHYE2643BN40AN | Ducted Indoor Units | 252000 | 11.4 | 21.7 | 282000 | 3.72 | 212000 | 2.1 | 5250 | 21 | HMSV-A-CB
213893657 | Trane / Mitsubishi Electric | TUHYE2643BN40AN | Non-Ducted Indoor Units | 252000 | 11.4 | 23.7 | 282000 | 3.94 | 212000 | 2.14 | 5250 | 21 | HMSV-A-CB
213893658 | Trane / Mitsubishi Electric | TUHYE2644BN40AN | Ducted Indoor Units | 252000 | 11.4 | 21.7 | 282000 | 3.72 | 212000 | 2.1 | 5250 | 21 | HMSV-A-CB
213893659 | Trane / Mitsubishi Electric | TUHYE2644BN40AN | Non-Ducted Indoor Units | 252000 | 11.4 | 23.7 | 282000 | 3.94 | 212000 | 2.14 | 5250 | 21 | HMSV-A-CB
213893660 | Trane / Mitsubishi Electric | TUHYE2883BN40AN | Ducted Indoor Units | 276000 | 10.8 | 21.2 | 308000 | 3.65 | 234000 | 2.1 | 5750 | 23 | HMSV-A-CB
213893661 | Trane / Mitsubishi Electric | TUHYE2883BN40AN | Non-Ducted Indoor Units | 276000 | 10.7 | 22.9 | 308000 | 3.91 | 234000 | 2.17 | 5750 | 23 | HMSV-A-CB
213893662 | Trane / Mitsubishi Electric | TUHYE2884BN40AN | Ducted Indoor Units | 276000 | 10.8 | 21.2 | 308000 | 3.65 | 234000 | 2.1 | 5750 | 23 | HMSV-A-CB
213893663 | Trane / Mitsubishi Electric | TUHYE2884BN40AN | Non-Ducted Indoor Units | 276000 | 10.7 | 22.9 | 308000 | 3.91 | 234000 | 2.17 | 5750 | 23 | HMSV-A-CB
213893664 | Trane / Mitsubishi Electric | TUHYE3123BN40AN | Ducted Indoor Units | 298000 | 10.4 | 20.5 | 334000 | 3.58 | 266000 | 2.1 | 6208.3333 | 24.8333 | HMSV-A-CB
213893665 | Trane / Mitsubishi Electric | TUHYE3123BN40AN | Non-Ducted Indoor Units | 298000 | 9.9 | 21.6 | 334000 | 3.78 | 266000 | 2.16 | 6208.3333 | 24.8333 | HMSV-A-CB
213893666 | Trane / Mitsubishi Electric | TUHYE3124BN40AN | Ducted Indoor Units | 298000 | 10.4 | 20.5 | 334000 | 3.58 | 266000 | 2.1 | 6208.3333 | 24.8333 | HMSV-A-CB
213893667 | Trane / Mitsubishi Electric | TUHYE3124BN40AN | Non-Ducted Indoor Units | 298000 | 9.9 | 21.6 | 334000 | 3.78 | 266000 | 2.16 | 6208.3333 | 24.8333 | HMSV-A-CB
213893668 | Trane / Mitsubishi Electric | TUHYE3363BN40AN | Ducted Indoor Units | 320000 | 10.5 | 21 | 360000 | 3.58 | 280000 | 2.1 | 6666.6667 | 26.6667 | HMSV-A-CB
213893669 | Trane / Mitsubishi Electric | TUHYE3363BN40AN | Non-Ducted Indoor Units | 320000 | 10 | 22.4 | 360000 | 3.68 | 280000 | 2.13 | 6666.6667 | 26.6667 | HMSV-A-CB
213893670 | Trane / Mitsubishi Electric | TUHYE3364BN40AN | Ducted Indoor Units | 320000 | 10.5 | 21 | 360000 | 3.58 | 280000 | 2.1 | 6666.6667 | 26.6667 | HMSV-A-CB
213893671 | Trane / Mitsubishi Electric | TUHYE3364BN40AN | Non-Ducted Indoor Units | 320000 | 10 | 22.4 | 360000 | 3.68 | 280000 | 2.13 | 6666.6667 | 26.6667 | HMSV-A-CB
213893672 | Trane / Mitsubishi Electric | TUHYE3603BN40AN | Ducted Indoor Units | 344000 | 10.1 | 20.5 | 386000 | 3.51 | 312000 | 2.1 | 7166.6667 | 28.6667 | HMSV-A-CB
213893673 | Trane / Mitsubishi Electric | TUHYE3603BN40AN | Non-Ducted Indoor Units | 344000 | 9.7 | 22 | 386000 | 3.65 | 312000 | 2.17 | 7166.6667 | 28.6667 | HMSV-A-CB
213893674 | Trane / Mitsubishi Electric | TUHYE3604BN40AN | Ducted Indoor Units | 344000 | 10.1 | 20.5 | 386000 | 3.51 | 312000 | 2.1 | 7166.6667 | 28.6667 | HMSV-A-CB
213893675 | Trane / Mitsubishi Electric | TUHYE3604BN40AN | Non-Ducted Indoor Units | 344000 | 9.7 | 22 | 386000 | 3.65 | 312000 | 2.17 | 7166.6667 | 28.6667 | HMSV-A-CB
213893676 | Trane / Mitsubishi Electric | TUHYE3843BN40AN | Ducted Indoor Units | 364000 | 9.9 | 19.7 | 410000 | 3.48 | 328000 | 2.13 | 7583.3333 | 30.3333 | HMSV-A-CB
213893677 | Trane / Mitsubishi Electric | TUHYE3844BN40AN | Ducted Indoor Units | 364000 | 9.9 | 19.7 | 410000 | 3.48 | 328000 | 2.13 | 7583.3333 | 30.3333 | HMSV-A-CB
213893678 | Trane / Mitsubishi Electric | TUHYE4083BN40AN | Ducted Indoor Units | 390000 | 9.8 | 19.1 | 430000 | 3.45 | 346000 | 2.17 | 8125 | 32.5 | HMSV-A-CB
213893679 | Trane / Mitsubishi Electric | TUHYE4084BN40AN | Ducted Indoor Units | 390000 | 9.8 | 19.1 | 430000 | 3.45 | 346000 | 2.17 | 8125 | 32.5 | HMSV-A-CB
213893680 | Trane / Mitsubishi Electric | TUHYH0723AN40AN | Ducted Indoor Units | 69000 | 11.9 | 21.8 | 76000 | 4.03 | 64000 | 2.31 | 1437.5 | 5.75 | HMSV-A-CB
213893681 | Trane / Mitsubishi Electric | TUHYH0723AN40AN | Non-Ducted Indoor Units | 69000 | 12.5 | 24.7 | 76000 | 4.39 | 64000 | 2.51 | 1437.5 | 5.75 | HMSV-A-CB
213893682 | Trane / Mitsubishi Electric | TUHYH0724AN40AN | Ducted Indoor Units | 69000 | 11.9 | 21.8 | 76000 | 4.03 | 64000 | 2.31 | 1437.5 | 5.75 | HMSV-A-CB
213893683 | Trane / Mitsubishi Electric | TUHYH0724AN40AN | Non-Ducted Indoor Units | 69000 | 12.5 | 24.7 | 76000 | 4.39 | 64000 | 2.51 | 1437.5 | 5.75 | HMSV-A-CB
213893684 | Trane / Mitsubishi Electric | TUHYH0963AN40AN | Ducted Indoor Units | 92000 | 12.3 | 21 | 103000 | 4 | 87000 | 2.39 | 1916.6667 | 7.6667 | HMSV-A-CB
213893685 | Trane / Mitsubishi Electric | TUHYH0963AN40AN | Non-Ducted Indoor Units | 92000 | 12.5 | 23.3 | 103000 | 4.35 | 87000 | 2.56 | 1916.6667 | 7.6667 | HMSV-A-CB
213893686 | Trane / Mitsubishi Electric | TUHYH0964AN40AN | Ducted Indoor Units | 92000 | 12.3 | 21 | 103000 | 4 | 87000 | 2.39 | 1916.6667 | 7.6667 | HMSV-A-CB
213893687 | Trane / Mitsubishi Electric | TUHYH0964AN40AN | Non-Ducted Indoor Units | 92000 | 12.5 | 23.3 | 103000 | 4.35 | 87000 | 2.56 | 1916.6667 | 7.6667 | HMSV-A-CB
213893693 | Trane / Mitsubishi Electric | TUHYH1443BN40AN | Non-Ducted Indoor Units | 138000 | 11.6 | 23.1 | 152000 | 4.1 | 128000 | 2.34 | 2875 | 11.5 | HMSV-A-CB
213893695 | Trane / Mitsubishi Electric | TUHYH1444BN40AN | Non-Ducted Indoor Units | 138000 | 11.6 | 23.1 | 152000 | 4.1 | 128000 | 2.34 | 2875 | 11.5 | HMSV-A-CB
213893696 | Trane / Mitsubishi Electric | TUHYH1923BN40AN | Ducted Indoor Units | 184000 | 11.6 | 19.8 | 206000 | 3.71 | 174000 | 2.22 | 3833.3333 | 15.3333 | HMSV-A-CB
213893697 | Trane / Mitsubishi Electric | TUHYH1923BN40AN | Non-Ducted Indoor Units | 184000 | 11.5 | 21.6 | 206000 | 4.07 | 174000 | 2.4 | 3833.3333 | 15.3333 | HMSV-A-CB
213893698 | Trane / Mitsubishi Electric | TUHYH1924BN40AN | Ducted Indoor Units | 184000 | 11.6 | 19.8 | 206000 | 3.71 | 174000 | 2.22 | 3833.3333 | 15.3333 | HMSV-A-CB
213893699 | Trane / Mitsubishi Electric | TUHYH1924BN40AN | Non-Ducted Indoor Units | 184000 | 11.5 | 21.6 | 206000 | 4.07 | 174000 | 2.4 | 3833.3333 | 15.3333 | HMSV-A-CB
213893702 | Trane / Mitsubishi Electric | TUHYP0723AN40AN | Non-Ducted Indoor Units | 69000 | 12 | 26.9 | 76000 | 4.34 | 56000 | 3 | 1437.5 | 5.75 | HMSV-A-CB
213893703 | Trane / Mitsubishi Electric | TUHYP0724AN40AN | Non-Ducted Indoor Units | 69000 | 12 | 26.9 | 76000 | 4.34 | 56000 | 3 | 1437.5 | 5.75 | HMSV-A-CB
213893705 | Trane / Mitsubishi Electric | TUHYP0963AN40AN | Non-Ducted Indoor Units | 92000 | 11.6 | 24.8 | 103000 | 4.34 | 76000 | 2.82 | 1916.6667 | 7.6667 | HMSV-A-CB
213893707 | Trane / Mitsubishi Electric | TUHYP0964AN40AN | Non-Ducted Indoor Units | 92000 | 11.6 | 24.8 | 103000 | 4.34 | 76000 | 2.82 | 1916.6667 | 7.6667 | HMSV-A-CB
213893714 | Trane / Mitsubishi Electric | TUHYP2643BN40AN | Ducted Indoor Units | 252000 | 10.5 | 20.2 | 282000 | 3.66 | 186000 | 2.33 | 5250 | 21 | HMSV-A-CB
213893715 | Trane / Mitsubishi Electric | TUHYP2643BN40AN | Non-Ducted Indoor Units | 252000 | 10.6 | 22.5 | 282000 | 3.84 | 186000 | 2.55 | 5250 | 21 | HMSV-A-CB
213893716 | Trane / Mitsubishi Electric | TUHYP2644BN40AN | Ducted Indoor Units | 252000 | 10.5 | 20.2 | 282000 | 3.66 | 186000 | 2.33 | 5250 | 21 | HMSV-A-CB
213893717 | Trane / Mitsubishi Electric | TUHYP2644BN40AN | Non-Ducted Indoor Units | 252000 | 10.6 | 22.5 | 282000 | 3.84 | 186000 | 2.55 | 5250 | 21 | HMSV-A-CB
213893718 | Trane / Mitsubishi Electric | TUHYP2883BN40AN | Ducted Indoor Units | 276000 | 10.2 | 19 | 308000 | 3.58 | 200000 | 2.27 | 5750 | 23 | HMSV-A-CB
213893719 | Trane / Mitsubishi Electric | TUHYP2883BN40AN | Non-Ducted Indoor Units | 276000 | 10.1 | 20.8 | 308000 | 3.78 | 200000 | 2.49 | 5750 | 23 | HMSV-A-CB
213893720 | Trane / Mitsubishi Electric | TUHYP2884BN40AN | Ducted Indoor Units | 276000 | 10.2 | 19 | 308000 | 3.58 | 200000 | 2.27 | 5750 | 23 | HMSV-A-CB
213893721 | Trane / Mitsubishi Electric | TUHYP2884BN40AN | Non-Ducted Indoor Units | 276000 | 10.1 | 20.8 | 308000 | 3.78 | 200000 | 2.49 | 5750 | 23 | HMSV-A-CB
213893722 | Trane / Mitsubishi Electric | TUHYP3123BN40AN | Ducted Indoor Units | 298000 | 9.9 | 18.2 | 334000 | 3.5 | 216000 | 2.22 | 6208.3333 | 24.8333 | HMSV-A-CB
213893724 | Trane / Mitsubishi Electric | TUHYP3124BN40AN | Ducted Indoor Units | 298000 | 9.9 | 18.2 | 334000 | 3.5 | 216000 | 2.22 | 6208.3333 | 24.8333 | HMSV-A-CB
213893726 | Trane / Mitsubishi Electric | TUHYP3363BN40AN | Ducted Indoor Units | 320000 | 10 | 18.1 | 360000 | 3.5 | 234000 | 2.25 | 6666.6667 | 26.6667 | HMSV-A-CB
213893727 | Trane / Mitsubishi Electric | TUHYP3363BN40AN | Non-Ducted Indoor Units | 320000 | 9.6 | 20.3 | 360000 | 3.57 | 234000 | 2.3 | 6666.6667 | 26.6667 | HMSV-A-CB
213893728 | Trane / Mitsubishi Electric | TUHYP3364BN40AN | Ducted Indoor Units | 320000 | 10 | 18.1 | 360000 | 3.5 | 234000 | 2.25 | 6666.6667 | 26.6667 | HMSV-A-CB
213893729 | Trane / Mitsubishi Electric | TUHYP3364BN40AN | Non-Ducted Indoor Units | 320000 | 9.6 | 20.3 | 360000 | 3.57 | 234000 | 2.3 | 6666.6667 | 26.6667 | HMSV-A-CB
213893730 | Trane / Mitsubishi Electric | TUHYP3603BN40AN | Ducted Indoor Units | 344000 | 9.8 | 17.3 | 386000 | 3.42 | 248000 | 2.2 | 7166.6667 | 28.6667 | HMSV-A-CB
213893731 | Trane / Mitsubishi Electric | TUHYP3604BN40AN | Ducted Indoor Units | 344000 | 9.8 | 17.3 | 386000 | 3.42 | 248000 | 2.2 | 7166.6667 | 28.6667 | HMSV-A-CB
213893732 | Trane / Mitsubishi Electric | TUHYP3843BN40AN | Ducted Indoor Units | 364000 | 9.7 | 17.2 | 410000 | 3.39 | 262000 | 2.16 | 7583.3333 | 30.3333 | HMSV-A-CB
213893733 | Trane / Mitsubishi Electric | TUHYP3844BN40AN | Ducted Indoor Units | 364000 | 9.7 | 17.2 | 410000 | 3.39 | 262000 | 2.16 | 7583.3333 | 30.3333 | HMSV-A-CB
213893734 | Trane / Mitsubishi Electric | TUHYP4083BN40AN | Ducted Indoor Units | 390000 | 9.7 | 17.2 | 430000 | 3.35 | 278000 | 2.13 | 8125 | 32.5 | HMSV-A-CB
213893735 | Trane / Mitsubishi Electric | TUHYP4084BN40AN | Ducted Indoor Units | 390000 | 9.7 | 17.2 | 430000 | 3.35 | 278000 | 2.13 | 8125 | 32.5 | HMSV-A-CB
213893736 | Trane / Mitsubishi Electric | TUHYP4323BN40AN | Ducted Indoor Units | 410000 | 9.7 | 17.2 | 454000 | 3.31 | 292000 | 2.1 | 8541.6667 | 34.1667 | HMSV-A-CB
213893737 | Trane / Mitsubishi Electric | TUHYP4324BN40AN | Ducted Indoor Units | 410000 | 9.7 | 17.2 | 454000 | 3.31 | 292000 | 2.1 | 8541.6667 | 34.1667 | HMSV-A-CB
213893740 | Trane / Mitsubishi Electric | TUHYE1923BN41AN | Ducted Indoor Units | 184000 | 11.2 | 22.4 | 206000 | 3.75 | 160000 | 2.12 | 3833.3333 | 15.3333 | HMSV-A-CB
213893741 | Trane / Mitsubishi Electric | TUHYE1923BN41AN | Non-Ducted Indoor Units | 184000 | 11.4 | 24.5 | 206000 | 4.11 | 160000 | 2.27 | 3833.3333 | 15.3333 | HMSV-A-CB
213893742 | Trane / Mitsubishi Electric | TUHYE1924BN41AN | Ducted Indoor Units | 184000 | 11.2 | 22.4 | 206000 | 3.75 | 160000 | 2.12 | 3833.3333 | 15.3333 | HMSV-A-CB
213893743 | Trane / Mitsubishi Electric | TUHYE1924BN41AN | Non-Ducted Indoor Units | 184000 | 11.4 | 24.5 | 206000 | 4.11 | 160000 | 2.27 | 3833.3333 | 15.3333 | HMSV-A-CB
213893744 | Trane / Mitsubishi Electric | TUHYE2163BN41AN | Non-Ducted Indoor Units | 206000 | 11.1 | 24.8 | 232000 | 4.03 | 196000 | 2.31 | 4291.6667 | 17.1667 | HMSV-A-CB
213893745 | Trane / Mitsubishi Electric | TUHYE2164BN41AN | Non-Ducted Indoor Units | 206000 | 11.1 | 24.8 | 232000 | 4.03 | 196000 | 2.31 | 4291.6667 | 17.1667 | HMSV-A-CB
213893746 | Trane / Mitsubishi Electric | TUHYE2643BN41AN | Ducted Indoor Units | 252000 | 11.4 | 21.7 | 282000 | 3.72 | 212000 | 2.1 | 5250 | 21 | HMSV-A-CB
213893747 | Trane / Mitsubishi Electric | TUHYE2643BN41AN | Non-Ducted Indoor Units | 252000 | 11.4 | 23.7 | 282000 | 3.94 | 212000 | 2.14 | 5250 | 21 | HMSV-A-CB
213893748 | Trane / Mitsubishi Electric | TUHYE2644BN41AN | Ducted Indoor Units | 252000 | 11.4 | 21.7 | 282000 | 3.72 | 212000 | 2.1 | 5250 | 21 | HMSV-A-CB
213893749 | Trane / Mitsubishi Electric | TUHYE2644BN41AN | Non-Ducted Indoor Units | 252000 | 11.4 | 23.7 | 282000 | 3.94 | 212000 | 2.14 | 5250 | 21 | HMSV-A-CB
213893750 | Trane / Mitsubishi Electric | TUHYE2883BN41AN | Ducted Indoor Units | 276000 | 10.8 | 21.2 | 308000 | 3.65 | 234000 | 2.1 | 5750 | 23 | HMSV-A-CB
213893751 | Trane / Mitsubishi Electric | TUHYE2883BN41AN | Non-Ducted Indoor Units | 276000 | 10.7 | 22.9 | 308000 | 3.91 | 234000 | 2.17 | 5750 | 23 | HMSV-A-CB
213893752 | Trane / Mitsubishi Electric | TUHYE2884BN41AN | Ducted Indoor Units | 276000 | 10.8 | 21.2 | 308000 | 3.65 | 234000 | 2.1 | 5750 | 23 | HMSV-A-CB
213893753 | Trane / Mitsubishi Electric | TUHYE2884BN41AN | Non-Ducted Indoor Units | 276000 | 10.7 | 22.9 | 308000 | 3.91 | 234000 | 2.17 | 5750 | 23 | HMSV-A-CB
213893754 | Trane / Mitsubishi Electric | TUHYE3123BN41AN | Ducted Indoor Units | 298000 | 10.4 | 20.5 | 334000 | 3.58 | 266000 | 2.1 | 6208.3333 | 24.8333 | HMSV-A-CB
213893755 | Trane / Mitsubishi Electric | TUHYE3123BN41AN | Non-Ducted Indoor Units | 298000 | 9.9 | 21.6 | 334000 | 3.78 | 266000 | 2.16 | 6208.3333 | 24.8333 | HMSV-A-CB
213893756 | Trane / Mitsubishi Electric | TUHYE3124BN41AN | Ducted Indoor Units | 298000 | 10.4 | 20.5 | 334000 | 3.58 | 266000 | 2.1 | 6208.3333 | 24.8333 | HMSV-A-CB
213893757 | Trane / Mitsubishi Electric | TUHYE3124BN41AN | Non-Ducted Indoor Units | 298000 | 9.9 | 21.6 | 334000 | 3.78 | 266000 | 2.16 | 6208.3333 | 24.8333 | HMSV-A-CB
213893758 | Trane / Mitsubishi Electric | TUHYE3363BN41AN | Ducted Indoor Units | 320000 | 10.5 | 21 | 360000 | 3.58 | 280000 | 2.1 | 6666.6667 | 26.6667 | HMSV-A-CB
213893759 | Trane / Mitsubishi Electric | TUHYE3363BN41AN | Non-Ducted Indoor Units | 320000 | 10 | 22.4 | 360000 | 3.68 | 280000 | 2.13 | 6666.6667 | 26.6667 | HMSV-A-CB
213893760 | Trane / Mitsubishi Electric | TUHYE3364BN41AN | Ducted Indoor Units | 320000 | 10.5 | 21 | 360000 | 3.58 | 280000 | 2.1 | 6666.6667 | 26.6667 | HMSV-A-CB
213893761 | Trane / Mitsubishi Electric | TUHYE3364BN41AN | Non-Ducted Indoor Units | 320000 | 10 | 22.4 | 360000 | 3.68 | 280000 | 2.13 | 6666.6667 | 26.6667 | HMSV-A-CB
213893762 | Trane / Mitsubishi Electric | TUHYE3603BN41AN | Ducted Indoor Units | 344000 | 10.1 | 20.5 | 386000 | 3.51 | 312000 | 2.1 | 7166.6667 | 28.6667 | HMSV-A-CB
213893763 | Trane / Mitsubishi Electric | TUHYE3603BN41AN | Non-Ducted Indoor Units | 344000 | 9.7 | 22 | 386000 | 3.65 | 312000 | 2.17 | 7166.6667 | 28.6667 | HMSV-A-CB
213893764 | Trane / Mitsubishi Electric | TUHYE3604BN41AN | Ducted Indoor Units | 344000 | 10.1 | 20.5 | 386000 | 3.51 | 312000 | 2.1 | 7166.6667 | 28.6667 | HMSV-A-CB
213893765 | Trane / Mitsubishi Electric | TUHYE3604BN41AN | Non-Ducted Indoor Units | 344000 | 9.7 | 22 | 386000 | 3.65 | 312000 | 2.17 | 7166.6667 | 28.6667 | HMSV-A-CB
213893766 | Trane / Mitsubishi Electric | TUHYE3843BN41AN | Ducted Indoor Units | 364000 | 9.9 | 19.7 | 410000 | 3.48 | 328000 | 2.13 | 7583.3333 | 30.3333 | HMSV-A-CB
213893767 | Trane / Mitsubishi Electric | TUHYE3844BN41AN | Ducted Indoor Units | 364000 | 9.9 | 19.7 | 410000 | 3.48 | 328000 | 2.13 | 7583.3333 | 30.3333 | HMSV-A-CB
213893768 | Trane / Mitsubishi Electric | TUHYE4083BN41AN | Ducted Indoor Units | 390000 | 9.8 | 19.1 | 430000 | 3.45 | 346000 | 2.17 | 8125 | 32.5 | HMSV-A-CB
213893769 | Trane / Mitsubishi Electric | TUHYE4084BN41AN | Ducted Indoor Units | 390000 | 9.8 | 19.1 | 430000 | 3.45 | 346000 | 2.17 | 8125 | 32.5 | HMSV-A-CB
213893770 | Trane / Mitsubishi Electric | TUHYE0723AN41AN | Ducted Indoor Units | 69000 | 12.2 | 22.2 | 76000 | 4.05 | 64000 | 2.29 | 1437.5 | 5.75 | HMSV-A-CB
213893771 | Trane / Mitsubishi Electric | TUHYE0723AN41AN | Non-Ducted Indoor Units | 69000 | 13.7 | 27.1 | 76000 | 4.57 | 64000 | 2.4 | 1437.5 | 5.75 | HMSV-A-CB
213893772 | Trane / Mitsubishi Electric | TUHYE0724AN41AN | Non-Ducted Indoor Units | 69000 | 13.7 | 27.1 | 76000 | 4.57 | 64000 | 2.4 | 1437.5 | 5.75 | HMSV-A-CB
213893773 | Trane / Mitsubishi Electric | TUHYE0963AN41AN | Ducted Indoor Units | 92000 | 11.9 | 23.5 | 103000 | 4.04 | 80000 | 2.28 | 1916.6667 | 7.6667 | HMSV-A-CB
213893774 | Trane / Mitsubishi Electric | TUHYE0963AN41AN | Non-Ducted Indoor Units | 92000 | 12.3 | 26.5 | 103000 | 4.39 | 80000 | 2.43 | 1916.6667 | 7.6667 | HMSV-A-CB
213893775 | Trane / Mitsubishi Electric | TUHYE0964AN41AN | Ducted Indoor Units | 92000 | 11.9 | 23.5 | 103000 | 4.04 | 80000 | 2.28 | 1916.6667 | 7.6667 | HMSV-A-CB
213893776 | Trane / Mitsubishi Electric | TUHYE0964AN41AN | Non-Ducted Indoor Units | 92000 | 12.3 | 26.5 | 103000 | 4.39 | 80000 | 2.43 | 1916.6667 | 7.6667 | HMSV-A-CB
213893781 | Trane / Mitsubishi Electric | TUHYH1923BN41AN | Ducted Indoor Units | 184000 | 11.6 | 19.8 | 206000 | 3.71 | 174000 | 2.22 | 3833.3333 | 15.3333 | HMSV-A-CB
213893782 | Trane / Mitsubishi Electric | TUHYH1923BN41AN | Non-Ducted Indoor Units | 184000 | 11.5 | 21.6 | 206000 | 4.07 | 174000 | 2.4 | 3833.3333 | 15.3333 | HMSV-A-CB
213893783 | Trane / Mitsubishi Electric | TUHYH1924BN41AN | Ducted Indoor Units | 184000 | 11.6 | 19.8 | 206000 | 3.71 | 174000 | 2.22 | 3833.3333 | 15.3333 | HMSV-A-CB
213893787 | Trane / Mitsubishi Electric | TUHYH0963AN41AN | Ducted Indoor Units | 92000 | 12.3 | 21 | 103000 | 4 | 87000 | 2.39 | 1916.6667 | 7.6667 | HMSV-A-CB
213893788 | Trane / Mitsubishi Electric | TUHYH0963AN41AN | Non-Ducted Indoor Units | 92000 | 12.5 | 23.3 | 103000 | 4.35 | 87000 | 2.56 | 1916.6667 | 7.6667 | HMSV-A-CB
213893789 | Trane / Mitsubishi Electric | TUHYH0964AN41AN | Ducted Indoor Units | 92000 | 12.3 | 21 | 103000 | 4 | 87000 | 2.39 | 1916.6667 | 7.6667 | HMSV-A-CB
213893790 | Trane / Mitsubishi Electric | TUHYH0964AN41AN | Non-Ducted Indoor Units | 92000 | 12.5 | 23.3 | 103000 | 4.35 | 87000 | 2.56 | 1916.6667 | 7.6667 | HMSV-A-CB
213893797 | Trane / Mitsubishi Electric | TUHYP2643BN41AN | Ducted Indoor Units | 252000 | 10.5 | 20.2 | 282000 | 3.66 | 186000 | 2.33 | 5250 | 21 | HMSV-A-CB
213893798 | Trane / Mitsubishi Electric | TUHYP2643BN41AN | Non-Ducted Indoor Units | 252000 | 10.6 | 22.5 | 282000 | 3.84 | 186000 | 2.55 | 5250 | 21 | HMSV-A-CB
213893799 | Trane / Mitsubishi Electric | TUHYP2644BN41AN | Ducted Indoor Units | 252000 | 10.5 | 20.2 | 282000 | 3.66 | 186000 | 2.33 | 5250 | 21 | HMSV-A-CB
213893800 | Trane / Mitsubishi Electric | TUHYP2644BN41AN | Non-Ducted Indoor Units | 252000 | 10.6 | 22.5 | 282000 | 3.84 | 186000 | 2.55 | 5250 | 21 | HMSV-A-CB
213893801 | Trane / Mitsubishi Electric | TUHYP2883BN41AN | Ducted Indoor Units | 276000 | 10.2 | 19 | 308000 | 3.58 | 200000 | 2.27 | 5750 | 23 | HMSV-A-CB
213893802 | Trane / Mitsubishi Electric | TUHYP2883BN41AN | Non-Ducted Indoor Units | 276000 | 10.1 | 20.8 | 308000 | 3.78 | 200000 | 2.49 | 5750 | 23 | HMSV-A-CB
213893803 | Trane / Mitsubishi Electric | TUHYP2884BN41AN | Ducted Indoor Units | 276000 | 10.2 | 19 | 308000 | 3.58 | 200000 | 2.27 | 5750 | 23 | HMSV-A-CB
213893804 | Trane / Mitsubishi Electric | TUHYP2884BN41AN | Non-Ducted Indoor Units | 276000 | 10.1 | 20.8 | 308000 | 3.78 | 200000 | 2.49 | 5750 | 23 | HMSV-A-CB
213893805 | Trane / Mitsubishi Electric | TUHYP3123BN41AN | Ducted Indoor Units | 298000 | 9.9 | 18.2 | 334000 | 3.5 | 216000 | 2.22 | 6208.3333 | 24.8333 | HMSV-A-CB
213893807 | Trane / Mitsubishi Electric | TUHYP3124BN41AN | Ducted Indoor Units | 298000 | 9.9 | 18.2 | 334000 | 3.5 | 216000 | 2.22 | 6208.3333 | 24.8333 | HMSV-A-CB
213893809 | Trane / Mitsubishi Electric | TUHYP3363BN41AN | Ducted Indoor Units | 320000 | 10 | 18.1 | 360000 | 3.5 | 234000 | 2.25 | 6666.6667 | 26.6667 | HMSV-A-CB
213893810 | Trane / Mitsubishi Electric | TUHYP3363BN41AN | Non-Ducted Indoor Units | 320000 | 9.6 | 20.3 | 360000 | 3.57 | 234000 | 2.3 | 6666.6667 | 26.6667 | HMSV-A-CB
213893811 | Trane / Mitsubishi Electric | TUHYP3364BN41AN | Ducted Indoor Units | 320000 | 10 | 18.1 | 360000 | 3.5 | 234000 | 2.25 | 6666.6667 | 26.6667 | HMSV-A-CB
213893812 | Trane / Mitsubishi Electric | TUHYP3364BN41AN | Non-Ducted Indoor Units | 320000 | 9.6 | 20.3 | 360000 | 3.57 | 234000 | 2.3 | 6666.6667 | 26.6667 | HMSV-A-CB
213893813 | Trane / Mitsubishi Electric | TUHYP3603BN41AN | Ducted Indoor Units | 344000 | 9.8 | 17.3 | 386000 | 3.42 | 248000 | 2.2 | 7166.6667 | 28.6667 | HMSV-A-CB
213893814 | Trane / Mitsubishi Electric | TUHYP3604BN41AN | Ducted Indoor Units | 344000 | 9.8 | 17.3 | 386000 | 3.42 | 248000 | 2.2 | 7166.6667 | 28.6667 | HMSV-A-CB
213893815 | Trane / Mitsubishi Electric | TUHYP3843BN41AN | Ducted Indoor Units | 364000 | 9.7 | 17.2 | 410000 | 3.39 | 262000 | 2.16 | 7583.3333 | 30.3333 | HMSV-A-CB
213893816 | Trane / Mitsubishi Electric | TUHYP3844BN41AN | Ducted Indoor Units | 364000 | 9.7 | 17.2 | 410000 | 3.39 | 262000 | 2.16 | 7583.3333 | 30.3333 | HMSV-A-CB
213893817 | Trane / Mitsubishi Electric | TUHYP4083BN41AN | Ducted Indoor Units | 390000 | 9.7 | 17.2 | 430000 | 3.35 | 278000 | 2.13 | 8125 | 32.5 | HMSV-A-CB
213893818 | Trane / Mitsubishi Electric | TUHYP4084BN41AN | Ducted Indoor Units | 390000 | 9.7 | 17.2 | 430000 | 3.35 | 278000 | 2.13 | 8125 | 32.5 | HMSV-A-CB
213893819 | Trane / Mitsubishi Electric | TUHYP4323BN41AN | Ducted Indoor Units | 410000 | 9.7 | 17.2 | 454000 | 3.31 | 292000 | 2.1 | 8541.6667 | 34.1667 | HMSV-A-CB
213893820 | Trane / Mitsubishi Electric | TUHYP4324BN41AN | Ducted Indoor Units | 410000 | 9.7 | 17.2 | 454000 | 3.31 | 292000 | 2.1 | 8541.6667 | 34.1667 | HMSV-A-CB
213893822 | Trane / Mitsubishi Electric | TUHYP0963AN41AN | Non-Ducted Indoor Units | 92000 | 11.6 | 24.8 | 103000 | 4.34 | 76000 | 2.82 | 1916.6667 | 7.6667 | HMSV-A-CB
213893824 | Trane / Mitsubishi Electric | TUHYP0964AN41AN | Non-Ducted Indoor Units | 92000 | 11.6 | 24.8 | 103000 | 4.34 | 76000 | 2.82 | 1916.6667 | 7.6667 | HMSV-A-CB
213893825 | Mitsubishi Electric | PUHY-HP72TNU-A1 | Ducted Indoor Units | 69000 | 11.9 | 21.8 | 76000 | 4.03 | 64000 | 2.31 | 1437.5 | 5.75 | HMSV-A-CB
213893826 | Mitsubishi Electric | PUHY-HP72YNU-A1 | Ducted Indoor Units | 69000 | 11.9 | 21.8 | 76000 | 4.03 | 64000 | 2.31 | 1437.5 | 5.75 | HMSV-A-CB
213893827 | Mitsubishi Electric | PUHY-HP72TNU-A | Non-Ducted Indoor Units | 69000 | 12.5 | 24.7 | 76000 | 4.39 | 64000 | 2.51 | 1437.5 | 5.75 | HMSV-A-CB
213893828 | Mitsubishi Electric | PUHY-HP72TNU-A1 | Non-Ducted Indoor Units | 69000 | 12.5 | 24.7 | 76000 | 4.39 | 64000 | 2.51 | 1437.5 | 5.75 | HMSV-A-CB
213893829 | Mitsubishi Electric | PUHY-HP72YNU-A1 | Non-Ducted Indoor Units | 69000 | 12.5 | 24.7 | 76000 | 4.39 | 64000 | 2.51 | 1437.5 | 5.75 | HMSV-A-CB
213893831 | Mitsubishi Electric | PUHY-HP144TSNU-A | Non-Ducted Indoor Units | 138000 | 11.6 | 23.1 | 152000 | 4.1 | 128000 | 2.34 | 2875 | 11.5 | HMSV-A-CB
213893832 | Mitsubishi Electric | PUHY-HP144TSNU-A1 | Non-Ducted Indoor Units | 138000 | 11.6 | 23.1 | 152000 | 4.1 | 128000 | 2.34 | 2875 | 11.5 | HMSV-A-CB
213893833 | Mitsubishi Electric | PUHY-HP144YSNU-A | Non-Ducted Indoor Units | 138000 | 11.6 | 23.1 | 152000 | 4.1 | 128000 | 2.34 | 2875 | 11.5 | HMSV-A-CB
213893834 | Mitsubishi Electric | PUHY-HP144YSNU-A1 | Non-Ducted Indoor Units | 138000 | 11.6 | 23.1 | 152000 | 4.1 | 128000 | 2.34 | 2875 | 11.5 | HMSV-A-CB
213893836 | Mitsubishi Electric | PUHY-EP432TSNU-A | Ducted Indoor Units | 410000 | 9.8 | 18.8 | 454000 | 3.41 | 362000 | 2.21 | 8541.6667 | 34.1667 | HMSV-A-CB
213893837 | Mitsubishi Electric | PUHY-EP432TSNU-A1 | Ducted Indoor Units | 410000 | 9.8 | 18.8 | 454000 | 3.41 | 362000 | 2.21 | 8541.6667 | 34.1667 | HMSV-A-CB
213893838 | Mitsubishi Electric | PUHY-EP432YSNU-A | Ducted Indoor Units | 410000 | 9.8 | 18.8 | 454000 | 3.41 | 362000 | 2.21 | 8541.6667 | 34.1667 | HMSV-A-CB
213893839 | Mitsubishi Electric | PUHY-EP432YSNU-A1 | Ducted Indoor Units | 410000 | 9.8 | 18.8 | 454000 | 3.41 | 362000 | 2.21 | 8541.6667 | 34.1667 | HMSV-A-CB
213893840 | Trane / Mitsubishi Electric | TUHYE4323BN40AN | Ducted Indoor Units | 410000 | 9.8 | 18.8 | 454000 | 3.41 | 362000 | 2.21 | 8541.6667 | 34.1667 | HMSV-A-CB
213893841 | Trane / Mitsubishi Electric | TUHYE4324BN40AN | Ducted Indoor Units | 410000 | 9.8 | 18.8 | 454000 | 3.41 | 362000 | 2.21 | 8541.6667 | 34.1667 | HMSV-A-CB
213893842 | Mitsubishi Electric | PUHY-HP72YNU-A | Non-Ducted Indoor Units | 69000 | 12.5 | 24.7 | 76000 | 4.39 | 64000 | 2.51 | 1437.5 | 5.75 | HMSV-A-CB
213893846 | Trane / Mitsubishi Electric | TUHYH1443BN41AN | Non-Ducted Indoor Units | 138000 | 11.6 | 23.1 | 152000 | 4.1 | 128000 | 2.34 | 2875 | 11.5 | HMSV-A-CB
213893849 | Trane / Mitsubishi Electric | TUHYE4323BN41AN | Ducted Indoor Units | 410000 | 9.8 | 18.8 | 454000 | 3.41 | 362000 | 2.21 | 8541.6667 | 34.1667 | HMSV-A-CB
213893850 | Trane / Mitsubishi Electric | TUHYE4324BN41AN | Ducted Indoor Units | 410000 | 9.8 | 18.8 | 454000 | 3.41 | 362000 | 2.21 | 8541.6667 | 34.1667 | HMSV-A-CB
213893854 | Trane / Mitsubishi Electric | TUHYH0723AN41AN | Ducted Indoor Units | 69000 | 11.9 | 21.8 | 76000 | 4.03 | 64000 | 2.31 | 1437.5 | 5.75 | HMSV-A-CB
213893855 | Trane / Mitsubishi Electric | TUHYH0723AN41AN | Non-Ducted Indoor Units | 69000 | 12.5 | 24.7 | 76000 | 4.39 | 64000 | 2.51 | 1437.5 | 5.75 | HMSV-A-CB
213893856 | Trane / Mitsubishi Electric | TUHYH0724AN41AN | Non-Ducted Indoor Units | 69000 | 12.5 | 24.7 | 76000 | 4.39 | 64000 | 2.51 | 1437.5 | 5.75 | HMSV-A-CB
213893857 | Trane / Mitsubishi Electric | TUHYP0723AN41AN | Non-Ducted Indoor Units | 69000 | 12 | 26.9 | 76000 | 4.34 | 56000 | 3 | 1437.5 | 5.75 | HMSV-A-CB
213893858 | Trane / Mitsubishi Electric | TUHYP0724AN41AN | Non-Ducted Indoor Units | 69000 | 12 | 26.9 | 76000 | 4.34 | 56000 | 3 | 1437.5 | 5.75 | HMSV-A-CB
213893859 | Trane / Mitsubishi Electric | TUHYE0724AN41AN | Ducted Indoor Units | 69000 | 12.2 | 22.2 | 76000 | 4.05 | 64000 | 2.29 | 1437.5 | 5.75 | HMSV-A-CB
213893860 | Trane / Mitsubishi Electric | TUHYH0724AN41AN | Ducted Indoor Units | 69000 | 11.9 | 21.8 | 76000 | 4.03 | 64000 | 2.31 | 1437.5 | 5.75 | HMSV-A-CB
213893861 | SAMSUNG | AM216BXVTFH1 | Ducted Indoor Units | 206000 | 12.1 | 22.4 | 232000 | 3.81 | 232000 | 2.23 | 4291.6667 | 17.1667 | HMSV-A-CB
213893862 | SAMSUNG | AM216BXVTFR1 | Ducted Indoor Units | 206000 | 12.1 | 22.4 | 232000 | 3.81 | 232000 | 2.23 | 4291.6667 | 17.1667 | HMSR-A-CB
213893863 | SAMSUNG | AM216BXVTJH1 | Ducted Indoor Units | 206000 | 12.1 | 22.4 | 232000 | 3.81 | 232000 | 2.23 | 4291.6667 | 17.1667 | HMSV-A-CB
213893864 | SAMSUNG | AM216BXVTJR1 | Ducted Indoor Units | 206000 | 12.1 | 22.4 | 232000 | 3.81 | 232000 | 2.23 | 4291.6667 | 17.1667 | HMSR-A-CB
213893865 | SAMSUNG | AM240BXVTFH1 | Ducted Indoor Units | 228000 | 12.05 | 22.3 | 258000 | 3.8 | 258000 | 2.16 | 4750 | 19 | HMSV-A-CB
213893866 | SAMSUNG | AM240BXVTFR1 | Ducted Indoor Units | 228000 | 12.05 | 22.3 | 258000 | 3.8 | 258000 | 2.16 | 4750 | 19 | HMSR-A-CB
213893867 | SAMSUNG | AM240BXVTJH1 | Ducted Indoor Units | 228000 | 12.05 | 22.3 | 258000 | 3.8 | 258000 | 2.16 | 4750 | 19 | HMSV-A-CB
213893868 | SAMSUNG | AM240BXVTJR1 | Ducted Indoor Units | 228000 | 12.05 | 22.3 | 258000 | 3.8 | 258000 | 2.16 | 4750 | 19 | HMSR-A-CB
213893869 | SAMSUNG | AM216BXVTFH1 | Mixed Ducted and Non-Ducted Indoor Units | 206000 | 12.2 | 24.15 | 232000 | 3.73 | 232000 | 2.21 | 4291.6667 | 17.1667 | HMSV-A-CB
213893870 | SAMSUNG | AM216BXVTFR1 | Mixed Ducted and Non-Ducted Indoor Units | 206000 | 12.2 | 24.15 | 232000 | 3.73 | 232000 | 2.21 | 4291.6667 | 17.1667 | HMSR-A-CB
213893871 | SAMSUNG | AM216BXVTJH1 | Mixed Ducted and Non-Ducted Indoor Units | 206000 | 12.2 | 24.15 | 232000 | 3.73 | 232000 | 2.21 | 4291.6667 | 17.1667 | HMSV-A-CB
213893872 | SAMSUNG | AM216BXVTJR1 | Mixed Ducted and Non-Ducted Indoor Units | 206000 | 12.2 | 24.15 | 232000 | 3.73 | 232000 | 2.21 | 4291.6667 | 17.1667 | HMSR-A-CB
213893873 | SAMSUNG | AM240BXVTFH1 | Mixed Ducted and Non-Ducted Indoor Units | 228000 | 12.02 | 23.8 | 258000 | 3.7 | 258000 | 2.13 | 4750 | 19 | HMSV-A-CB
213893874 | SAMSUNG | AM240BXVTFR1 | Mixed Ducted and Non-Ducted Indoor Units | 228000 | 12.02 | 23.8 | 258000 | 3.7 | 258000 | 2.13 | 4750 | 19 | HMSR-A-CB
213893875 | SAMSUNG | AM240BXVTJH1 | Mixed Ducted and Non-Ducted Indoor Units | 228000 | 12.02 | 23.8 | 258000 | 3.7 | 258000 | 2.13 | 4750 | 19 | HMSV-A-CB
213893876 | SAMSUNG | AM240BXVTJR1 | Mixed Ducted and Non-Ducted Indoor Units | 228000 | 12.02 | 23.8 | 258000 | 3.7 | 258000 | 2.13 | 4750 | 19 | HMSR-A-CB
213893877 | SAMSUNG | AM096BXVGFH | Non-Ducted Indoor Units | 92000 | 13.1 | 27.9 | 103000 | 4.13 | 67000 | 2.82 | 1916.6667 | 7.6667 | HMSV-A-CB
213893878 | SAMSUNG | AM096BXVGFR | Non-Ducted Indoor Units | 92000 | 13.1 | 27.9 | 103000 | 4.13 | 67000 | 2.82 | 1916.6667 | 7.6667 | HMSR-A-CB
213893879 | SAMSUNG | AM096BXVGJH | Non-Ducted Indoor Units | 92000 | 13.1 | 27.9 | 103000 | 4.13 | 67000 | 2.82 | 1916.6667 | 7.6667 | HMSV-A-CB
213893880 | SAMSUNG | AM096BXVGJR | Non-Ducted Indoor Units | 92000 | 13.1 | 27.9 | 103000 | 4.13 | 67000 | 2.82 | 1916.6667 | 7.6667 | HMSR-A-CB
213893881 | SAMSUNG | AM072BXVGFH | Mixed Ducted and Non-Ducted Indoor Units | 69000 | 11.85 | 25.5 | 77000 | 3.86 | 51000 | 2.52 | 1437.5 | 5.75 | HMSV-A-CB
213893882 | SAMSUNG | AM072BXVGFR | Mixed Ducted and Non-Ducted Indoor Units | 69000 | 11.85 | 25.5 | 77000 | 3.86 | 51000 | 2.52 | 1437.5 | 5.75 | HMSR-A-CB
213893883 | SAMSUNG | AM072BXVGJH | Mixed Ducted and Non-Ducted Indoor Units | 69000 | 11.85 | 25.5 | 77000 | 3.86 | 51000 | 2.52 | 1437.5 | 5.75 | HMSV-A-CB
213893884 | SAMSUNG | AM072BXVGJR | Mixed Ducted and Non-Ducted Indoor Units | 69000 | 11.85 | 25.5 | 77000 | 3.86 | 51000 | 2.52 | 1437.5 | 5.75 | HMSR-A-CB
213893885 | SAMSUNG | AM096BXVGFH | Mixed Ducted and Non-Ducted Indoor Units | 92000 | 12.75 | 26 | 103000 | 3.98 | 67000 | 2.77 | 1916.6667 | 7.6667 | HMSV-A-CB
213893886 | SAMSUNG | AM096BXVGFR | Mixed Ducted and Non-Ducted Indoor Units | 92000 | 12.75 | 26 | 103000 | 3.98 | 67000 | 2.77 | 1916.6667 | 7.6667 | HMSR-A-CB
213893887 | SAMSUNG | AM096BXVGJH | Mixed Ducted and Non-Ducted Indoor Units | 92000 | 12.75 | 26 | 103000 | 3.98 | 67000 | 2.77 | 1916.6667 | 7.6667 | HMSV-A-CB
213893888 | SAMSUNG | AM096BXVGJR | Mixed Ducted and Non-Ducted Indoor Units | 92000 | 12.75 | 26 | 103000 | 3.98 | 67000 | 2.77 | 1916.6667 | 7.6667 | HMSR-A-CB
213893889 | SAMSUNG | AM120BXVGFH | Mixed Ducted and Non-Ducted Indoor Units | 114000 | 11.9 | 23.95 | 129000 | 3.82 | 84000 | 2.8 | 2375 | 9.5 | HMSV-A-CB
213893890 | SAMSUNG | AM120BXVGFR | Mixed Ducted and Non-Ducted Indoor Units | 114000 | 11.9 | 23.95 | 129000 | 3.82 | 84000 | 2.8 | 2375 | 9.5 | HMSR-A-CB
213893891 | SAMSUNG | AM120BXVGJH | Mixed Ducted and Non-Ducted Indoor Units | 114000 | 11.9 | 23.95 | 129000 | 3.82 | 84000 | 2.8 | 2375 | 9.5 | HMSV-A-CB
213893892 | SAMSUNG | AM120BXVGJR | Mixed Ducted and Non-Ducted Indoor Units | 114000 | 11.9 | 23.95 | 129000 | 3.82 | 84000 | 2.8 | 2375 | 9.5 | HMSR-A-CB
213893893 | SAMSUNG | AM144BXVGFH | Mixed Ducted and Non-Ducted Indoor Units | 138000 | 11.4 | 23.5 | 154000 | 3.6 | 100000 | 2.64 | 2875 | 11.5 | HMSV-A-CB
213893894 | SAMSUNG | AM144BXVGFR | Mixed Ducted and Non-Ducted Indoor Units | 138000 | 11.4 | 23.5 | 154000 | 3.6 | 100000 | 2.64 | 2875 | 11.5 | HMSR-A-CB
213893895 | SAMSUNG | AM144BXVGJH | Mixed Ducted and Non-Ducted Indoor Units | 138000 | 11.4 | 23.5 | 154000 | 3.6 | 100000 | 2.64 | 2875 | 11.5 | HMSV-A-CB
213893896 | SAMSUNG | AM144BXVGJR | Mixed Ducted and Non-Ducted Indoor Units | 138000 | 11.4 | 23.5 | 154000 | 3.6 | 100000 | 2.64 | 2875 | 11.5 | HMSR-A-CB
213893897 | SAMSUNG | AM264BXVGFH | Mixed Ducted and Non-Ducted Indoor Units | 252000 | 11 | 21.05 | 282000 | 3.43 | 184000 | 2.36 | 5250 | 21 | HMSV-A-CB
213893898 | SAMSUNG | AM264BXVGFR | Mixed Ducted and Non-Ducted Indoor Units | 252000 | 11 | 21.05 | 282000 | 3.43 | 184000 | 2.36 | 5250 | 21 | HMSR-A-CB
213893899 | SAMSUNG | AM264BXVGJH | Mixed Ducted and Non-Ducted Indoor Units | 252000 | 11 | 21.05 | 282000 | 3.43 | 184000 | 2.36 | 5250 | 21 | HMSV-A-CB
213893900 | SAMSUNG | AM264BXVGJR | Mixed Ducted and Non-Ducted Indoor Units | 252000 | 11 | 21.05 | 282000 | 3.43 | 184000 | 2.36 | 5250 | 21 | HMSR-A-CB
213893901 | SAMSUNG | AM288BXVGFH | Mixed Ducted and Non-Ducted Indoor Units | 274000 | 10.85 | 21.2 | 308000 | 3.4 | 200000 | 2.31 | 5708.3333 | 22.8333 | HMSV-A-CB
213893902 | SAMSUNG | AM288BXVGFR | Mixed Ducted and Non-Ducted Indoor Units | 274000 | 10.85 | 21.2 | 308000 | 3.4 | 200000 | 2.31 | 5708.3333 | 22.8333 | HMSR-A-CB
213893903 | SAMSUNG | AM288BXVGJH | Mixed Ducted and Non-Ducted Indoor Units | 274000 | 10.85 | 21.2 | 308000 | 3.4 | 200000 | 2.31 | 5708.3333 | 22.8333 | HMSV-A-CB
213893904 | SAMSUNG | AM288BXVGJR | Mixed Ducted and Non-Ducted Indoor Units | 274000 | 10.85 | 21.2 | 308000 | 3.4 | 200000 | 2.31 | 5708.3333 | 22.8333 | HMSR-A-CB
213893905 | SAMSUNG | AM312BXVGFH | Mixed Ducted and Non-Ducted Indoor Units | 298000 | 10.45 | 20.25 | 334000 | 3.36 | 218000 | 2.31 | 6208.3333 | 24.8333 | HMSV-A-CB
213893906 | SAMSUNG | AM312BXVGFR | Mixed Ducted and Non-Ducted Indoor Units | 298000 | 10.45 | 20.25 | 334000 | 3.36 | 218000 | 2.31 | 6208.3333 | 24.8333 | HMSR-A-CB
213893907 | SAMSUNG | AM312BXVGJH | Mixed Ducted and Non-Ducted Indoor Units | 298000 | 10.45 | 20.25 | 334000 | 3.36 | 218000 | 2.31 | 6208.3333 | 24.8333 | HMSV-A-CB
213893908 | SAMSUNG | AM312BXVGJR | Mixed Ducted and Non-Ducted Indoor Units | 298000 | 10.45 | 20.25 | 334000 | 3.36 | 218000 | 2.31 | 6208.3333 | 24.8333 | HMSR-A-CB
213893909 | SAMSUNG | AM336BXVGFH | Mixed Ducted and Non-Ducted Indoor Units | 320000 | 10.25 | 20.35 | 360000 | 3.32 | 234000 | 2.28 | 6666.6667 | 26.6667 | HMSV-A-CB
213893910 | SAMSUNG | AM336BXVGFR | Mixed Ducted and Non-Ducted Indoor Units | 320000 | 10.25 | 20.35 | 360000 | 3.32 | 234000 | 2.28 | 6666.6667 | 26.6667 | HMSR-A-CB
213893911 | SAMSUNG | AM336BXVGJH | Mixed Ducted and Non-Ducted Indoor Units | 320000 | 10.25 | 20.35 | 360000 | 3.32 | 234000 | 2.28 | 6666.6667 | 26.6667 | HMSV-A-CB
213893912 | SAMSUNG | AM336BXVGJR | Mixed Ducted and Non-Ducted Indoor Units | 320000 | 10.25 | 20.35 | 360000 | 3.32 | 234000 | 2.28 | 6666.6667 | 26.6667 | HMSR-A-CB
213893913 | SAMSUNG | AM360BXVGFH | Mixed Ducted and Non-Ducted Indoor Units | 342000 | 9.85 | 19.95 | 386000 | 3.31 | 250000 | 2.24 | 7125 | 28.5 | HMSV-A-CB
213893914 | SAMSUNG | AM360BXVGFR | Mixed Ducted and Non-Ducted Indoor Units | 342000 | 9.85 | 19.95 | 386000 | 3.31 | 250000 | 2.24 | 7125 | 28.5 | HMSR-A-CB
213893915 | SAMSUNG | AM360BXVGJH | Mixed Ducted and Non-Ducted Indoor Units | 342000 | 9.85 | 19.95 | 386000 | 3.31 | 250000 | 2.24 | 7125 | 28.5 | HMSV-A-CB
213893916 | SAMSUNG | AM360BXVGJR | Mixed Ducted and Non-Ducted Indoor Units | 342000 | 9.85 | 19.95 | 386000 | 3.31 | 250000 | 2.24 | 7125 | 28.5 | HMSR-A-CB
213893917 | SAMSUNG | AM384BXVGFH | Mixed Ducted and Non-Ducted Indoor Units | 366000 | 9.9 | 18.9 | 412000 | 3.3 | 268000 | 2.27 | 7625 | 30.5 | HMSV-A-CB
213893918 | SAMSUNG | AM384BXVGFR | Mixed Ducted and Non-Ducted Indoor Units | 366000 | 9.9 | 18.9 | 412000 | 3.3 | 268000 | 2.27 | 7625 | 30.5 | HMSR-A-CB
213893919 | SAMSUNG | AM384BXVGJH | Mixed Ducted and Non-Ducted Indoor Units | 366000 | 9.9 | 18.9 | 412000 | 3.3 | 268000 | 2.27 | 7625 | 30.5 | HMSV-A-CB
213893920 | SAMSUNG | AM384BXVGJR | Mixed Ducted and Non-Ducted Indoor Units | 366000 | 9.9 | 18.9 | 412000 | 3.3 | 268000 | 2.27 | 7625 | 30.5 | HMSR-A-CB
213893925 | SAMSUNG | AM072BXVGFH | Ducted Indoor Units | 69000 | 11.5 | 23 | 77000 | 3.8 | 51000 | 2.55 | 1437.5 | 5.75 | HMSV-A-CB
213893926 | SAMSUNG | AM072BXVGFR | Ducted Indoor Units | 69000 | 11.5 | 23 | 77000 | 3.8 | 51000 | 2.55 | 1437.5 | 5.75 | HMSR-A-CB
213893927 | SAMSUNG | AM072BXVGJH | Ducted Indoor Units | 69000 | 11.5 | 23 | 77000 | 3.8 | 51000 | 2.55 | 1437.5 | 5.75 | HMSV-A-CB
213893928 | SAMSUNG | AM072BXVGJR | Ducted Indoor Units | 69000 | 11.5 | 23 | 77000 | 3.8 | 51000 | 2.55 | 1437.5 | 5.75 | HMSR-A-CB
213893929 | SAMSUNG | AM096BXVGFH | Ducted Indoor Units | 92000 | 12.4 | 24.1 | 103000 | 3.83 | 67000 | 2.73 | 1916.6667 | 7.6667 | HMSV-A-CB
213893930 | SAMSUNG | AM096BXVGFR | Ducted Indoor Units | 92000 | 12.4 | 24.1 | 103000 | 3.83 | 67000 | 2.73 | 1916.6667 | 7.6667 | HMSR-A-CB
213893931 | SAMSUNG | AM096BXVGJH | Ducted Indoor Units | 92000 | 12.4 | 24.1 | 103000 | 3.83 | 67000 | 2.73 | 1916.6667 | 7.6667 | HMSV-A-CB
213893932 | SAMSUNG | AM096BXVGJR | Ducted Indoor Units | 92000 | 12.4 | 24.1 | 103000 | 3.83 | 67000 | 2.73 | 1916.6667 | 7.6667 | HMSR-A-CB
213893933 | SAMSUNG | AM120BXVGFH | Ducted Indoor Units | 114000 | 12 | 22.6 | 129000 | 3.8 | 84000 | 2.8 | 2375 | 9.5 | HMSV-A-CB
213893934 | SAMSUNG | AM120BXVGFR | Ducted Indoor Units | 114000 | 12 | 22.6 | 129000 | 3.8 | 84000 | 2.8 | 2375 | 9.5 | HMSR-A-CB
213893935 | SAMSUNG | AM120BXVGJH | Ducted Indoor Units | 114000 | 12 | 22.6 | 129000 | 3.8 | 84000 | 2.8 | 2375 | 9.5 | HMSV-A-CB
213893936 | SAMSUNG | AM120BXVGJR | Ducted Indoor Units | 114000 | 12 | 22.6 | 129000 | 3.8 | 84000 | 2.8 | 2375 | 9.5 | HMSR-A-CB
213893937 | SAMSUNG | AM144BXVGFH | Ducted Indoor Units | 138000 | 12.1 | 24.4 | 154000 | 3.68 | 100000 | 2.7 | 2875 | 11.5 | HMSV-A-CB
213893938 | SAMSUNG | AM144BXVGFR | Ducted Indoor Units | 138000 | 12.1 | 24.4 | 154000 | 3.68 | 100000 | 2.7 | 2875 | 11.5 | HMSR-A-CB
213893939 | SAMSUNG | AM144BXVGJH | Ducted Indoor Units | 138000 | 12.1 | 24.4 | 154000 | 3.68 | 100000 | 2.7 | 2875 | 11.5 | HMSV-A-CB
213893940 | SAMSUNG | AM144BXVGJR | Ducted Indoor Units | 138000 | 12.1 | 24.4 | 154000 | 3.68 | 100000 | 2.7 | 2875 | 11.5 | HMSR-A-CB
213893941 | SAMSUNG | AM168BXVGFH | Ducted Indoor Units | 160000 | 11.1 | 23.3 | 180000 | 3.65 | 118000 | 2.55 | 3333.3333 | 13.3333 | HMSV-A-CB
213893942 | SAMSUNG | AM168BXVGFR | Ducted Indoor Units | 160000 | 11.1 | 23.3 | 180000 | 3.65 | 118000 | 2.55 | 3333.3333 | 13.3333 | HMSR-A-CB
213893943 | SAMSUNG | AM168BXVGJH | Ducted Indoor Units | 160000 | 11.1 | 23.3 | 180000 | 3.65 | 118000 | 2.55 | 3333.3333 | 13.3333 | HMSV-A-CB
213893944 | SAMSUNG | AM168BXVGJR | Ducted Indoor Units | 160000 | 11.1 | 23.3 | 180000 | 3.65 | 118000 | 2.55 | 3333.3333 | 13.3333 | HMSR-A-CB
213893945 | SAMSUNG | AM192BXVGFH | Ducted Indoor Units | 184000 | 11.8 | 24.1 | 206000 | 3.55 | 134000 | 2.65 | 3833.3333 | 15.3333 | HMSV-A-CB
213893946 | SAMSUNG | AM192BXVGFR | Ducted Indoor Units | 184000 | 11.8 | 24.1 | 206000 | 3.55 | 134000 | 2.65 | 3833.3333 | 15.3333 | HMSR-A-CB
213893947 | SAMSUNG | AM192BXVGJH | Ducted Indoor Units | 184000 | 11.8 | 24.1 | 206000 | 3.55 | 134000 | 2.65 | 3833.3333 | 15.3333 | HMSV-A-CB
213893948 | SAMSUNG | AM192BXVGJR | Ducted Indoor Units | 184000 | 11.8 | 24.1 | 206000 | 3.55 | 134000 | 2.65 | 3833.3333 | 15.3333 | HMSR-A-CB
213893957 | SAMSUNG | AM264BXVGFH | Ducted Indoor Units | 252000 | 11.1 | 19.7 | 282000 | 3.55 | 184000 | 2.4 | 5250 | 21 | HMSV-A-CB
213893958 | SAMSUNG | AM264BXVGFR | Ducted Indoor Units | 252000 | 11.1 | 19.7 | 282000 | 3.55 | 184000 | 2.4 | 5250 | 21 | HMSR-A-CB
213893959 | SAMSUNG | AM264BXVGJH | Ducted Indoor Units | 252000 | 11.1 | 19.7 | 282000 | 3.55 | 184000 | 2.4 | 5250 | 21 | HMSV-A-CB
213893960 | SAMSUNG | AM264BXVGJR | Ducted Indoor Units | 252000 | 11.1 | 19.7 | 282000 | 3.55 | 184000 | 2.4 | 5250 | 21 | HMSR-A-CB
213893961 | SAMSUNG | AM288BXVGFH | Ducted Indoor Units | 274000 | 11.1 | 20.5 | 308000 | 3.5 | 200000 | 2.4 | 5708.3333 | 22.8333 | HMSV-A-CB
213893962 | SAMSUNG | AM288BXVGFR | Ducted Indoor Units | 274000 | 11.1 | 20.5 | 308000 | 3.5 | 200000 | 2.4 | 5708.3333 | 22.8333 | HMSR-A-CB
213893963 | SAMSUNG | AM288BXVGJH | Ducted Indoor Units | 274000 | 11.1 | 20.5 | 308000 | 3.5 | 200000 | 2.4 | 5708.3333 | 22.8333 | HMSV-A-CB
213893964 | SAMSUNG | AM288BXVGJR | Ducted Indoor Units | 274000 | 11.1 | 20.5 | 308000 | 3.5 | 200000 | 2.4 | 5708.3333 | 22.8333 | HMSR-A-CB
213893965 | SAMSUNG | AM312BXVGFH | Ducted Indoor Units | 298000 | 10.8 | 20 | 334000 | 3.45 | 218000 | 2.35 | 6208.3333 | 24.8333 | HMSV-A-CB
213893966 | SAMSUNG | AM312BXVGFR | Ducted Indoor Units | 298000 | 10.8 | 20 | 334000 | 3.45 | 218000 | 2.35 | 6208.3333 | 24.8333 | HMSR-A-CB
213893967 | SAMSUNG | AM312BXVGJH | Ducted Indoor Units | 298000 | 10.8 | 20 | 334000 | 3.45 | 218000 | 2.35 | 6208.3333 | 24.8333 | HMSV-A-CB
213893968 | SAMSUNG | AM312BXVGJR | Ducted Indoor Units | 298000 | 10.8 | 20 | 334000 | 3.45 | 218000 | 2.35 | 6208.3333 | 24.8333 | HMSR-A-CB
213893969 | SAMSUNG | AM336BXVGFH | Ducted Indoor Units | 320000 | 10.5 | 19.8 | 360000 | 3.4 | 234000 | 2.3 | 6666.6667 | 26.6667 | HMSV-A-CB
213893970 | SAMSUNG | AM336BXVGFR | Ducted Indoor Units | 320000 | 10.5 | 19.8 | 360000 | 3.4 | 234000 | 2.3 | 6666.6667 | 26.6667 | HMSR-A-CB
213893971 | SAMSUNG | AM336BXVGJH | Ducted Indoor Units | 320000 | 10.5 | 19.8 | 360000 | 3.4 | 234000 | 2.3 | 6666.6667 | 26.6667 | HMSV-A-CB
213893972 | SAMSUNG | AM336BXVGJR | Ducted Indoor Units | 320000 | 10.5 | 19.8 | 360000 | 3.4 | 234000 | 2.3 | 6666.6667 | 26.6667 | HMSR-A-CB
213893973 | SAMSUNG | AM360BXVGFH | Ducted Indoor Units | 342000 | 10 | 19.3 | 386000 | 3.4 | 250000 | 2.3 | 7125 | 28.5 | HMSV-A-CB
213893974 | SAMSUNG | AM360BXVGFR | Ducted Indoor Units | 342000 | 10 | 19.3 | 386000 | 3.4 | 250000 | 2.3 | 7125 | 28.5 | HMSR-A-CB
213893975 | SAMSUNG | AM360BXVGJH | Ducted Indoor Units | 342000 | 10 | 19.3 | 386000 | 3.4 | 250000 | 2.3 | 7125 | 28.5 | HMSV-A-CB
213893976 | SAMSUNG | AM360BXVGJR | Ducted Indoor Units | 342000 | 10 | 19.3 | 386000 | 3.4 | 250000 | 2.3 | 7125 | 28.5 | HMSR-A-CB
213893977 | SAMSUNG | AM384BXVGFH | Ducted Indoor Units | 366000 | 10.2 | 18.9 | 412000 | 3.3 | 268000 | 2.35 | 7625 | 30.5 | HMSV-A-CB
213893978 | SAMSUNG | AM384BXVGFR | Ducted Indoor Units | 366000 | 10.2 | 18.9 | 412000 | 3.3 | 268000 | 2.35 | 7625 | 30.5 | HMSR-A-CB
213893979 | SAMSUNG | AM384BXVGJH | Ducted Indoor Units | 366000 | 10.2 | 18.9 | 412000 | 3.3 | 268000 | 2.35 | 7625 | 30.5 | HMSV-A-CB
213893980 | SAMSUNG | AM384BXVGJR | Ducted Indoor Units | 366000 | 10.2 | 18.9 | 412000 | 3.3 | 268000 | 2.35 | 7625 | 30.5 | HMSR-A-CB
213893987 | SAMSUNG | AM072BXVGFH | Non-Ducted Indoor Units | 69000 | 12.2 | 28 | 77000 | 3.93 | 51000 | 2.5 | 1437.5 | 5.75 | HMSV-A-CB
213893988 | SAMSUNG | AM072BXVGFR | Non-Ducted Indoor Units | 69000 | 12.2 | 28 | 77000 | 3.93 | 51000 | 2.5 | 1437.5 | 5.75 | HMSR-A-CB
213893989 | SAMSUNG | AM072BXVGJH | Non-Ducted Indoor Units | 69000 | 12.2 | 28 | 77000 | 3.93 | 51000 | 2.5 | 1437.5 | 5.75 | HMSV-A-CB
213893990 | SAMSUNG | AM072BXVGJR | Non-Ducted Indoor Units | 69000 | 12.2 | 28 | 77000 | 3.93 | 51000 | 2.5 | 1437.5 | 5.75 | HMSR-A-CB
213893991 | SAMSUNG | AM120BXVGFH | Non-Ducted Indoor Units | 114000 | 11.8 | 25.3 | 129000 | 3.85 | 84000 | 2.81 | 2375 | 9.5 | HMSV-A-CB
213893992 | SAMSUNG | AM120BXVGFR | Non-Ducted Indoor Units | 114000 | 11.8 | 25.3 | 129000 | 3.85 | 84000 | 2.81 | 2375 | 9.5 | HMSR-A-CB
213893993 | SAMSUNG | AM120BXVGJH | Non-Ducted Indoor Units | 114000 | 11.8 | 25.3 | 129000 | 3.85 | 84000 | 2.81 | 2375 | 9.5 | HMSV-A-CB
213893994 | SAMSUNG | AM120BXVGJR | Non-Ducted Indoor Units | 114000 | 11.8 | 25.3 | 129000 | 3.85 | 84000 | 2.81 | 2375 | 9.5 | HMSR-A-CB
213893999 | SAMSUNG | AM264BXVGFH | Non-Ducted Indoor Units | 252000 | 10.9 | 22.4 | 282000 | 3.32 | 184000 | 2.32 | 5250 | 21 | HMSV-A-CB
213894000 | SAMSUNG | AM264BXVGFR | Non-Ducted Indoor Units | 252000 | 10.9 | 22.4 | 282000 | 3.32 | 184000 | 2.32 | 5250 | 21 | HMSR-A-CB
213894001 | SAMSUNG | AM264BXVGJH | Non-Ducted Indoor Units | 252000 | 10.9 | 22.4 | 282000 | 3.32 | 184000 | 2.32 | 5250 | 21 | HMSV-A-CB
213894002 | SAMSUNG | AM264BXVGJR | Non-Ducted Indoor Units | 252000 | 10.9 | 22.4 | 282000 | 3.32 | 184000 | 2.32 | 5250 | 21 | HMSR-A-CB
213894003 | SAMSUNG | AM288BXVGFH | Non-Ducted Indoor Units | 274000 | 10.6 | 21.9 | 308000 | 3.3 | 200000 | 2.22 | 5708.3333 | 22.8333 | HMSV-A-CB
213894004 | SAMSUNG | AM288BXVGFR | Non-Ducted Indoor Units | 274000 | 10.6 | 21.9 | 308000 | 3.3 | 200000 | 2.22 | 5708.3333 | 22.8333 | HMSR-A-CB
213894005 | SAMSUNG | AM288BXVGJH | Non-Ducted Indoor Units | 274000 | 10.6 | 21.9 | 308000 | 3.3 | 200000 | 2.22 | 5708.3333 | 22.8333 | HMSV-A-CB
213894006 | SAMSUNG | AM288BXVGJR | Non-Ducted Indoor Units | 274000 | 10.6 | 21.9 | 308000 | 3.3 | 200000 | 2.22 | 5708.3333 | 22.8333 | HMSR-A-CB
213894007 | SAMSUNG | AM312BXVGFH | Non-Ducted Indoor Units | 298000 | 10.1 | 20.5 | 334000 | 3.28 | 218000 | 2.28 | 6208.3333 | 24.8333 | HMSV-A-CB
213894008 | SAMSUNG | AM312BXVGFR | Non-Ducted Indoor Units | 298000 | 10.1 | 20.5 | 334000 | 3.28 | 218000 | 2.28 | 6208.3333 | 24.8333 | HMSR-A-CB
213894009 | SAMSUNG | AM312BXVGJH | Non-Ducted Indoor Units | 298000 | 10.1 | 20.5 | 334000 | 3.28 | 218000 | 2.28 | 6208.3333 | 24.8333 | HMSV-A-CB
213894010 | SAMSUNG | AM312BXVGJR | Non-Ducted Indoor Units | 298000 | 10.1 | 20.5 | 334000 | 3.28 | 218000 | 2.28 | 6208.3333 | 24.8333 | HMSR-A-CB
213894011 | SAMSUNG | AM336BXVGFH | Non-Ducted Indoor Units | 320000 | 10 | 20.9 | 360000 | 3.25 | 234000 | 2.26 | 6666.6667 | 26.6667 | HMSV-A-CB
213894012 | SAMSUNG | AM336BXVGFR | Non-Ducted Indoor Units | 320000 | 10 | 20.9 | 360000 | 3.25 | 234000 | 2.26 | 6666.6667 | 26.6667 | HMSR-A-CB
213894013 | SAMSUNG | AM336BXVGJH | Non-Ducted Indoor Units | 320000 | 10 | 20.9 | 360000 | 3.25 | 234000 | 2.26 | 6666.6667 | 26.6667 | HMSV-A-CB
213894014 | SAMSUNG | AM336BXVGJR | Non-Ducted Indoor Units | 320000 | 10 | 20.9 | 360000 | 3.25 | 234000 | 2.26 | 6666.6667 | 26.6667 | HMSR-A-CB
213894019 | SAMSUNG | AM384BXVGFH | Non-Ducted Indoor Units | 366000 | 9.6 | 18.9 | 412000 | 3.3 | 268000 | 2.2 | 7625 | 30.5 | HMSV-A-CB
213894020 | SAMSUNG | AM384BXVGFR | Non-Ducted Indoor Units | 366000 | 9.6 | 18.9 | 412000 | 3.3 | 268000 | 2.2 | 7625 | 30.5 | HMSR-A-CB
213894021 | SAMSUNG | AM384BXVGJH | Non-Ducted Indoor Units | 366000 | 9.6 | 18.9 | 412000 | 3.3 | 268000 | 2.2 | 7625 | 30.5 | HMSV-A-CB
213894022 | SAMSUNG | AM384BXVGJR | Non-Ducted Indoor Units | 366000 | 9.6 | 18.9 | 412000 | 3.3 | 268000 | 2.2 | 7625 | 30.5 | HMSR-A-CB
213894090 | TOSHIBA CARRIER | MMY-MUP0721HT6P-UL | Non-Ducted Indoor Units | 69000 | 13.4 | 24.1 | 77000 | 4.46 | 56000 | 2.94 | 1437.5 | 5.75 | HMSV-A-CB
213894091 | TOSHIBA CARRIER | MMY-MUP0961HT6P-UL | Non-Ducted Indoor Units | 92000 | 11.8 | 23.7 | 103000 | 4.21 | 76000 | 2.72 | 1916.6667 | 7.6667 | HMSV-A-CB
213894093 | TOSHIBA CARRIER | MMY-MUP1441HT6P-UL | Non-Ducted Indoor Units | 138000 | 11.1 | 22.7 | 154000 | 3.93 | 109000 | 2.66 | 2875 | 11.5 | HMSV-A-CB
213894094 | TOSHIBA CARRIER | MMY-MUP1681HT6P-UL | Non-Ducted Indoor Units | 160000 | 11.4 | 21.7 | 180000 | 3.63 | 132000 | 2.16 | 3333.3333 | 13.3333 | HMSV-A-CB
213894096 | TOSHIBA CARRIER | MMY-UP2641HT6P-UL | Non-Ducted Indoor Units | 252000 | 10.3 | 20.2 | 284000 | 3.74 | 200000 | 2.49 | 5250 | 21 | HMSV-A-CB
213894097 | TOSHIBA CARRIER | MMY-UP2881HT6P-UL | Non-Ducted Indoor Units | 276000 | 9.95 | 20.6 | 308000 | 3.61 | 216000 | 2.27 | 5750 | 23 | HMSV-A-CB
213894098 | TOSHIBA CARRIER | MMY-UP3121HT6P-UL | Non-Ducted Indoor Units | 298000 | 9.6 | 20 | 334000 | 3.54 | 236000 | 2.44 | 6208.3333 | 24.8333 | HMSV-A-CB
213894099 | TOSHIBA CARRIER | MMY-UP3361HT6P-UL | Non-Ducted Indoor Units | 320000 | 10.6 | 20.8 | 360000 | 3.53 | 268000 | 2.21 | 6666.6667 | 26.6667 | HMSV-A-CB
213894100 | TOSHIBA CARRIER | MMY-UP3601HT6P-UL | Non-Ducted Indoor Units | 342000 | 9.65 | 18.4 | 386000 | 3.44 | 284000 | 2.13 | 7125 | 28.5 | HMSV-A-CB
213894101 | TOSHIBA CARRIER | MMY-UP3841HT6P-UL | Non-Ducted Indoor Units | 366000 | 9.6 | 18.4 | 412000 | 3.45 | 294000 | 2.28 | 7625 | 30.5 | HMSV-A-CB
213894102 | TOSHIBA CARRIER | MMY-UP4081HT6P-UL | Non-Ducted Indoor Units | 390000 | 9.8 | 17.9 | 438000 | 3.34 | 310000 | 2.19 | 8125 | 32.5 | HMSV-A-CB
213894103 | TOSHIBA CARRIER | MMY-UP4321HT6P-UL | Non-Ducted Indoor Units | 412000 | 10 | 18.5 | 462000 | 3.33 | 328000 | 2.17 | 8583.3333 | 34.3333 | HMSV-A-CB
213894104 | TOSHIBA CARRIER | MMY-UP4561HT6P-UL | Non-Ducted Indoor Units | 434000 | 9.8 | 17.6 | 488000 | 3.28 | 350000 | 2.21 | 9041.6667 | 36.1667 | HMSV-A-CB
213894106 | TOSHIBA CARRIER | MMY-MUP0721HT9P-UL | Non-Ducted Indoor Units | 69000 | 13.4 | 24.1 | 77000 | 4.46 | 56000 | 2.94 | 1437.5 | 5.75 | HMSV-A-CB
213894107 | TOSHIBA CARRIER | MMY-MUP072H1HT6PUL | Non-Ducted Indoor Units | 69000 | 13.6 | 24.4 | 77000 | 4.52 | 64000 | 2.91 | 1437.5 | 5.75 | HMSV-A-CB
213894108 | TOSHIBA CARRIER | MMY-MUP072H1HT9PUL | Non-Ducted Indoor Units | 69000 | 13.6 | 24.4 | 77000 | 4.52 | 64000 | 2.91 | 1437.5 | 5.75 | HMSV-A-CB
213894109 | TOSHIBA CARRIER | MMY-MUP0721HT6P-UL | Ducted Indoor Units | 69000 | 12.6 | 22.1 | 77000 | 4.01 | 56000 | 2.82 | 1437.5 | 5.75 | HMSV-A-CB
213894110 | TOSHIBA CARRIER | MMY-MUP0721HT9P-UL | Ducted Indoor Units | 69000 | 12.6 | 22.1 | 77000 | 4.01 | 56000 | 2.82 | 1437.5 | 5.75 | HMSV-A-CB
213894111 | TOSHIBA CARRIER | MMY-MUP072H1HT6PUL | Ducted Indoor Units | 69000 | 12.7 | 22.8 | 77000 | 4.23 | 64000 | 2.78 | 1437.5 | 5.75 | HMSV-A-CB
213894112 | TOSHIBA CARRIER | MMY-MUP072H1HT9PUL | Ducted Indoor Units | 69000 | 12.7 | 22.8 | 77000 | 4.23 | 64000 | 2.78 | 1437.5 | 5.75 | HMSV-A-CB
213894113 | TOSHIBA CARRIER | MMY-MUP0961HT9P-UL | Non-Ducted Indoor Units | 92000 | 11.8 | 23.7 | 103000 | 4.21 | 76000 | 2.72 | 1916.6667 | 7.6667 | HMSV-A-CB
213894114 | TOSHIBA CARRIER | MMY-MUP096H1HT6PUL | Non-Ducted Indoor Units | 92000 | 12.1 | 23.4 | 103000 | 4.49 | 87000 | 2.84 | 1916.6667 | 7.6667 | HMSV-A-CB
213894115 | TOSHIBA CARRIER | MMY-MUP096H1HT9PUL | Non-Ducted Indoor Units | 92000 | 12.1 | 23.4 | 103000 | 4.49 | 87000 | 2.84 | 1916.6667 | 7.6667 | HMSV-A-CB
213894116 | TOSHIBA CARRIER | MMY-MUP0961HT6P-UL | Ducted Indoor Units | 92000 | 12 | 21.9 | 103000 | 3.83 | 76000 | 2.61 | 1916.6667 | 7.6667 | HMSV-A-CB
213894117 | TOSHIBA CARRIER | MMY-MUP0961HT9P-UL | Ducted Indoor Units | 92000 | 12 | 21.9 | 103000 | 3.83 | 76000 | 2.61 | 1916.6667 | 7.6667 | HMSV-A-CB
213894118 | TOSHIBA CARRIER | MMY-MUP096H1HT6PUL | Ducted Indoor Units | 92000 | 11.8 | 20 | 103000 | 4.22 | 87000 | 2.73 | 1916.6667 | 7.6667 | HMSV-A-CB
213894119 | TOSHIBA CARRIER | MMY-MUP096H1HT9PUL | Ducted Indoor Units | 92000 | 11.8 | 20 | 103000 | 4.22 | 87000 | 2.73 | 1916.6667 | 7.6667 | HMSV-A-CB
213894123 | TOSHIBA CARRIER | MMY-MUP1201HT6P-UL | Ducted Indoor Units | 114000 | 11.7 | 21.2 | 129000 | 3.83 | 92000 | 2.78 | 2375 | 9.5 | HMSV-A-CB
213894124 | TOSHIBA CARRIER | MMY-MUP1201HT9P-UL | Ducted Indoor Units | 114000 | 11.7 | 21.2 | 129000 | 3.83 | 92000 | 2.78 | 2375 | 9.5 | HMSV-A-CB
213894125 | TOSHIBA CARRIER | MMY-MUP120H1HT6PUL | Ducted Indoor Units | 114000 | 12 | 21.4 | 129000 | 3.92 | 116000 | 2.59 | 2375 | 9.5 | HMSV-A-CB
213894126 | TOSHIBA CARRIER | MMY-MUP120H1HT9PUL | Ducted Indoor Units | 114000 | 12 | 21.4 | 129000 | 3.92 | 116000 | 2.59 | 2375 | 9.5 | HMSV-A-CB
213894127 | TOSHIBA CARRIER | MMY-MUP1441HT9P-UL | Non-Ducted Indoor Units | 138000 | 11.1 | 22.7 | 154000 | 3.93 | 109000 | 2.66 | 2875 | 11.5 | HMSV-A-CB
213894128 | TOSHIBA CARRIER | MMY-UP144H1HT6PUL | Non-Ducted Indoor Units | 138000 | 12.3 | 23.9 | 154000 | 4.74 | 128000 | 2.84 | 2875 | 11.5 | HMSV-A-CB
213894129 | TOSHIBA CARRIER | MMY-UP144H1HT9PUL | Non-Ducted Indoor Units | 138000 | 12.3 | 23.9 | 154000 | 4.74 | 128000 | 2.84 | 2875 | 11.5 | HMSV-A-CB
213894130 | TOSHIBA CARRIER | MMY-MUP1441HT6P-UL | Ducted Indoor Units | 138000 | 11.4 | 21.6 | 154000 | 3.64 | 109000 | 2.53 | 2875 | 11.5 | HMSV-A-CB
213894131 | TOSHIBA CARRIER | MMY-MUP1441HT9P-UL | Ducted Indoor Units | 138000 | 11.4 | 21.6 | 154000 | 3.64 | 109000 | 2.53 | 2875 | 11.5 | HMSV-A-CB
213894132 | TOSHIBA CARRIER | MMY-UP144H1HT6PUL | Ducted Indoor Units | 138000 | 11.6 | 22.3 | 154000 | 4.21 | 128000 | 2.64 | 2875 | 11.5 | HMSV-A-CB
213894133 | TOSHIBA CARRIER | MMY-UP144H1HT9PUL | Ducted Indoor Units | 138000 | 11.6 | 22.3 | 154000 | 4.21 | 128000 | 2.64 | 2875 | 11.5 | HMSV-A-CB
213894134 | TOSHIBA CARRIER | MMY-MUP1681HT9P-UL | Non-Ducted Indoor Units | 160000 | 11.4 | 21.7 | 180000 | 3.63 | 132000 | 2.16 | 3333.3333 | 13.3333 | HMSV-A-CB
213894136 | TOSHIBA CARRIER | MMY-UP2161HT6P-UL | Ducted Indoor Units | 206000 | 11.6 | 20.9 | 232000 | 4.01 | 164000 | 2.74 | 4291.6667 | 17.1667 | HMSV-A-CB
213894137 | TOSHIBA CARRIER | MMY-UP2161HT9P-UL | Ducted Indoor Units | 206000 | 11.6 | 20.9 | 232000 | 4.01 | 164000 | 2.74 | 4291.6667 | 17.1667 | HMSV-A-CB
213894138 | TOSHIBA CARRIER | MMY-UP2641HT9P-UL | Non-Ducted Indoor Units | 252000 | 10.3 | 20.2 | 284000 | 3.74 | 200000 | 2.49 | 5250 | 21 | HMSV-A-CB
213894139 | TOSHIBA CARRIER | MMY-UP2641HT6P-UL | Ducted Indoor Units | 252000 | 10.3 | 21 | 284000 | 3.82 | 200000 | 2.55 | 5250 | 21 | HMSV-A-CB
213894140 | TOSHIBA CARRIER | MMY-UP2641HT9P-UL | Ducted Indoor Units | 252000 | 10.3 | 21 | 284000 | 3.82 | 200000 | 2.55 | 5250 | 21 | HMSV-A-CB
213894141 | TOSHIBA CARRIER | MMY-UP2881HT9P-UL | Non-Ducted Indoor Units | 276000 | 9.95 | 20.6 | 308000 | 3.61 | 216000 | 2.27 | 5750 | 23 | HMSV-A-CB
213894142 | TOSHIBA CARRIER | MMY-UP288H1HT6PUL | Non-Ducted Indoor Units | 276000 | 11 | 19.3 | 308000 | 3.82 | 260000 | 2.31 | 5750 | 23 | HMSV-A-CB
213894143 | TOSHIBA CARRIER | MMY-UP288H1HT9PUL | Non-Ducted Indoor Units | 276000 | 11 | 19.3 | 308000 | 3.82 | 260000 | 2.31 | 5750 | 23 | HMSV-A-CB
213894144 | TOSHIBA CARRIER | MMY-UP2881HT6P-UL | Ducted Indoor Units | 276000 | 10.8 | 21.4 | 308000 | 3.81 | 216000 | 2.56 | 5750 | 23 | HMSV-A-CB
213894145 | TOSHIBA CARRIER | MMY-UP2881HT9P-UL | Ducted Indoor Units | 276000 | 10.8 | 21.4 | 308000 | 3.81 | 216000 | 2.56 | 5750 | 23 | HMSV-A-CB
213894146 | TOSHIBA CARRIER | MMY-UP288H1HT6PUL | Ducted Indoor Units | 276000 | 11.2 | 18.8 | 308000 | 4.08 | 260000 | 2.48 | 5750 | 23 | HMSV-A-CB
213894147 | TOSHIBA CARRIER | MMY-UP288H1HT9PUL | Ducted Indoor Units | 276000 | 11.2 | 18.8 | 308000 | 4.08 | 260000 | 2.48 | 5750 | 23 | HMSV-A-CB
213894148 | TOSHIBA CARRIER | MMY-UP3121HT9P-UL | Non-Ducted Indoor Units | 298000 | 9.6 | 20 | 334000 | 3.54 | 236000 | 2.44 | 6208.3333 | 24.8333 | HMSV-A-CB
213894149 | TOSHIBA CARRIER | MMY-UP3121HT6P-UL | Ducted Indoor Units | 298000 | 10.1 | 20.4 | 334000 | 3.6 | 236000 | 2.44 | 6208.3333 | 24.8333 | HMSV-A-CB
213894150 | TOSHIBA CARRIER | MMY-UP3121HT9P-UL | Ducted Indoor Units | 298000 | 10.1 | 20.4 | 334000 | 3.6 | 236000 | 2.44 | 6208.3333 | 24.8333 | HMSV-A-CB
213894151 | TOSHIBA CARRIER | MMY-UP3361HT9P-UL | Non-Ducted Indoor Units | 320000 | 10.6 | 20.8 | 360000 | 3.53 | 268000 | 2.21 | 6666.6667 | 26.6667 | HMSV-A-CB
213894152 | TOSHIBA CARRIER | MMY-UP3361HT6P-UL | Ducted Indoor Units | 320000 | 10 | 18.4 | 360000 | 3.46 | 268000 | 2.39 | 6666.6667 | 26.6667 | HMSV-A-CB
213894153 | TOSHIBA CARRIER | MMY-UP3361HT9P-UL | Ducted Indoor Units | 320000 | 10 | 18.4 | 360000 | 3.46 | 268000 | 2.39 | 6666.6667 | 26.6667 | HMSV-A-CB
213894154 | TOSHIBA CARRIER | MMY-UP3601HT9P-UL | Non-Ducted Indoor Units | 342000 | 9.65 | 18.4 | 386000 | 3.44 | 284000 | 2.13 | 7125 | 28.5 | HMSV-A-CB
213894155 | TOSHIBA CARRIER | MMY-UP360H1HT6PUL | Non-Ducted Indoor Units | 342000 | 10.1 | 19.3 | 386000 | 3.7 | 348000 | 2.46 | 7125 | 28.5 | HMSV-A-CB
213894156 | TOSHIBA CARRIER | MMY-UP360H1HT9PUL | Non-Ducted Indoor Units | 342000 | 10.1 | 19.3 | 386000 | 3.7 | 348000 | 2.46 | 7125 | 28.5 | HMSV-A-CB
213894157 | TOSHIBA CARRIER | MMY-UP3601HT6P-UL | Ducted Indoor Units | 342000 | 11.2 | 19.4 | 386000 | 3.5 | 284000 | 2.45 | 7125 | 28.5 | HMSV-A-CB
213894158 | TOSHIBA CARRIER | MMY-UP3601HT9P-UL | Ducted Indoor Units | 342000 | 11.2 | 19.4 | 386000 | 3.5 | 284000 | 2.45 | 7125 | 28.5 | HMSV-A-CB
213894159 | TOSHIBA CARRIER | MMY-UP360H1HT6PUL | Ducted Indoor Units | 342000 | 10.8 | 19.5 | 386000 | 3.8 | 348000 | 2.48 | 7125 | 28.5 | HMSV-A-CB
213894160 | TOSHIBA CARRIER | MMY-UP360H1HT9PUL | Ducted Indoor Units | 342000 | 10.8 | 19.5 | 386000 | 3.8 | 348000 | 2.48 | 7125 | 28.5 | HMSV-A-CB
213894161 | TOSHIBA CARRIER | MMY-UP3841HT9P-UL | Non-Ducted Indoor Units | 366000 | 9.6 | 18.4 | 412000 | 3.45 | 294000 | 2.28 | 7625 | 30.5 | HMSV-A-CB
213894162 | TOSHIBA CARRIER | MMY-UP3841HT6P-UL | Ducted Indoor Units | 366000 | 11 | 18.9 | 412000 | 3.48 | 294000 | 2.29 | 7625 | 30.5 | HMSV-A-CB
213894163 | TOSHIBA CARRIER | MMY-UP3841HT9P-UL | Ducted Indoor Units | 366000 | 11 | 18.9 | 412000 | 3.48 | 294000 | 2.29 | 7625 | 30.5 | HMSV-A-CB
213894164 | TOSHIBA CARRIER | MMY-UP4081HT9P-UL | Non-Ducted Indoor Units | 390000 | 9.8 | 17.9 | 438000 | 3.34 | 310000 | 2.19 | 8125 | 32.5 | HMSV-A-CB
213894165 | TOSHIBA CARRIER | MMY-UP4081HT6P-UL | Ducted Indoor Units | 390000 | 10.4 | 18.4 | 438000 | 3.38 | 310000 | 2.39 | 8125 | 32.5 | HMSV-A-CB
213894166 | TOSHIBA CARRIER | MMY-UP4081HT9P-UL | Ducted Indoor Units | 390000 | 10.4 | 18.4 | 438000 | 3.38 | 310000 | 2.39 | 8125 | 32.5 | HMSV-A-CB
213894167 | TOSHIBA CARRIER | MMY-UP4321HT9P-UL | Non-Ducted Indoor Units | 412000 | 10 | 18.5 | 462000 | 3.33 | 328000 | 2.17 | 8583.3333 | 34.3333 | HMSV-A-CB
213894168 | TOSHIBA CARRIER | MMY-UP4321HT6P-UL | Ducted Indoor Units | 412000 | 9.9 | 17.6 | 462000 | 3.35 | 328000 | 2.41 | 8583.3333 | 34.3333 | HMSV-A-CB
213894169 | TOSHIBA CARRIER | MMY-UP4321HT9P-UL | Ducted Indoor Units | 412000 | 9.9 | 17.6 | 462000 | 3.35 | 328000 | 2.41 | 8583.3333 | 34.3333 | HMSV-A-CB
213894170 | TOSHIBA CARRIER | MMY-UP4561HT9P-UL | Non-Ducted Indoor Units | 434000 | 9.8 | 17.6 | 488000 | 3.28 | 350000 | 2.21 | 9041.6667 | 36.1667 | HMSV-A-CB
213895002 | TOSHIBA CARRIER | MMY-MUP0721HT6P-UL | Mixed Ducted and Non-Ducted Indoor Units | 69000 | 13 | 23.1 | 77000 | 4.23 | 56000 | 2.88 | 1437.5 | 5.75 | HMSV-A-CB
213895003 | TOSHIBA CARRIER | MMY-MUP0721HT9P-UL | Mixed Ducted and Non-Ducted Indoor Units | 69000 | 13 | 23.1 | 77000 | 4.23 | 56000 | 2.88 | 1437.5 | 5.75 | HMSV-A-CB
213895004 | TOSHIBA CARRIER | MMY-MUP072H1HT6PUL | Mixed Ducted and Non-Ducted Indoor Units | 69000 | 13.15 | 23.6 | 77000 | 4.37 | 64000 | 2.84 | 1437.5 | 5.75 | HMSV-A-CB
213895005 | TOSHIBA CARRIER | MMY-MUP072H1HT9PUL | Mixed Ducted and Non-Ducted Indoor Units | 69000 | 13.15 | 23.6 | 77000 | 4.37 | 64000 | 2.84 | 1437.5 | 5.75 | HMSV-A-CB
213895006 | TOSHIBA CARRIER | MMY-MUP0961HT6P-UL | Mixed Ducted and Non-Ducted Indoor Units | 92000 | 11.9 | 22.8 | 103000 | 4.02 | 76000 | 2.66 | 1916.6667 | 7.6667 | HMSV-A-CB
213895007 | TOSHIBA CARRIER | MMY-MUP0961HT9P-UL | Mixed Ducted and Non-Ducted Indoor Units | 92000 | 11.9 | 22.8 | 103000 | 4.02 | 76000 | 2.66 | 1916.6667 | 7.6667 | HMSV-A-CB
213895008 | TOSHIBA CARRIER | MMY-MUP096H1HT6PUL | Mixed Ducted and Non-Ducted Indoor Units | 92000 | 11.95 | 21.7 | 103000 | 4.35 | 87000 | 2.78 | 1916.6667 | 7.6667 | HMSV-A-CB
213895009 | TOSHIBA CARRIER | MMY-MUP096H1HT9PUL | Mixed Ducted and Non-Ducted Indoor Units | 92000 | 11.95 | 21.7 | 103000 | 4.35 | 87000 | 2.78 | 1916.6667 | 7.6667 | HMSV-A-CB
213895012 | TOSHIBA CARRIER | MMY-MUP120H1HT6PUL | Mixed Ducted and Non-Ducted Indoor Units | 114000 | 11.6 | 22.05 | 129000 | 4.02 | 116000 | 2.55 | 2375 | 9.5 | HMSV-A-CB
213895013 | TOSHIBA CARRIER | MMY-MUP120H1HT9PUL | Mixed Ducted and Non-Ducted Indoor Units | 114000 | 11.6 | 22.05 | 129000 | 4.02 | 116000 | 2.55 | 2375 | 9.5 | HMSV-A-CB
213895014 | TOSHIBA CARRIER | MMY-MUP1441HT6P-UL | Mixed Ducted and Non-Ducted Indoor Units | 138000 | 11.25 | 22.15 | 154000 | 3.78 | 109000 | 2.59 | 2875 | 11.5 | HMSV-A-CB
213895015 | TOSHIBA CARRIER | MMY-MUP1441HT9P-UL | Mixed Ducted and Non-Ducted Indoor Units | 138000 | 11.25 | 22.15 | 154000 | 3.78 | 109000 | 2.59 | 2875 | 11.5 | HMSV-A-CB
213895016 | TOSHIBA CARRIER | MMY-UP144H1HT6PUL | Mixed Ducted and Non-Ducted Indoor Units | 138000 | 11.95 | 23.1 | 154000 | 4.47 | 128000 | 2.74 | 2875 | 11.5 | HMSV-A-CB
213895017 | TOSHIBA CARRIER | MMY-UP144H1HT9PUL | Mixed Ducted and Non-Ducted Indoor Units | 138000 | 11.95 | 23.1 | 154000 | 4.47 | 128000 | 2.74 | 2875 | 11.5 | HMSV-A-CB
213895020 | TOSHIBA CARRIER | MMY-MUP1681HT6P-UL | Mixed Ducted and Non-Ducted Indoor Units | 160000 | 11 | 21.35 | 180000 | 3.59 | 132000 | 2.25 | 3333.3333 | 13.3333 | HMSV-A-CB
213895021 | TOSHIBA CARRIER | MMY-MUP1681HT9P-UL | Mixed Ducted and Non-Ducted Indoor Units | 160000 | 11 | 21.35 | 180000 | 3.59 | 132000 | 2.25 | 3333.3333 | 13.3333 | HMSV-A-CB
213895023 | TOSHIBA CARRIER | MMY-UP2161HT6P-UL | Mixed Ducted and Non-Ducted Indoor Units | 206000 | 11.25 | 21.3 | 232000 | 4.02 | 164000 | 2.75 | 4291.6667 | 17.1667 | HMSV-A-CB
213895024 | TOSHIBA CARRIER | MMY-UP2161HT9P-UL | Mixed Ducted and Non-Ducted Indoor Units | 206000 | 11.25 | 21.3 | 232000 | 4.02 | 164000 | 2.75 | 4291.6667 | 17.1667 | HMSV-A-CB
213895026 | TOSHIBA CARRIER | MMY-UP2641HT6P-UL | Mixed Ducted and Non-Ducted Indoor Units | 252000 | 10.3 | 20.6 | 284000 | 3.78 | 200000 | 2.52 | 5250 | 21 | HMSV-A-CB
213895027 | TOSHIBA CARRIER | MMY-UP2641HT9P-UL | Mixed Ducted and Non-Ducted Indoor Units | 252000 | 10.3 | 20.6 | 284000 | 3.78 | 200000 | 2.52 | 5250 | 21 | HMSV-A-CB
213895028 | TOSHIBA CARRIER | MMY-UP2881HT6P-UL | Mixed Ducted and Non-Ducted Indoor Units | 276000 | 10.37 | 21 | 308000 | 3.71 | 216000 | 2.41 | 5750 | 23 | HMSV-A-CB
213895029 | TOSHIBA CARRIER | MMY-UP2881HT9P-UL | Mixed Ducted and Non-Ducted Indoor Units | 276000 | 10.37 | 21 | 308000 | 3.71 | 216000 | 2.41 | 5750 | 23 | HMSV-A-CB
213895030 | TOSHIBA CARRIER | MMY-UP288H1HT6PUL | Mixed Ducted and Non-Ducted Indoor Units | 276000 | 11.1 | 19.05 | 308000 | 3.95 | 260000 | 2.39 | 5750 | 23 | HMSV-A-CB
213895031 | TOSHIBA CARRIER | MMY-UP288H1HT9PUL | Mixed Ducted and Non-Ducted Indoor Units | 276000 | 11.1 | 19.05 | 308000 | 3.95 | 260000 | 2.39 | 5750 | 23 | HMSV-A-CB
213895032 | TOSHIBA CARRIER | MMY-UP3121HT6P-UL | Mixed Ducted and Non-Ducted Indoor Units | 298000 | 9.85 | 20.2 | 334000 | 3.57 | 236000 | 2.44 | 6208.3333 | 24.8333 | HMSV-A-CB
213895033 | TOSHIBA CARRIER | MMY-UP3121HT9P-UL | Mixed Ducted and Non-Ducted Indoor Units | 298000 | 9.85 | 20.2 | 334000 | 3.57 | 236000 | 2.44 | 6208.3333 | 24.8333 | HMSV-A-CB
213895034 | TOSHIBA CARRIER | MMY-UP3361HT6P-UL | Mixed Ducted and Non-Ducted Indoor Units | 320000 | 10.3 | 19.6 | 360000 | 3.49 | 268000 | 2.3 | 6666.6667 | 26.6667 | HMSV-A-CB
213895035 | TOSHIBA CARRIER | MMY-UP3361HT9P-UL | Mixed Ducted and Non-Ducted Indoor Units | 320000 | 10.3 | 19.6 | 360000 | 3.49 | 268000 | 2.3 | 6666.6667 | 26.6667 | HMSV-A-CB
213895036 | TOSHIBA CARRIER | MMY-UP3601HT6P-UL | Mixed Ducted and Non-Ducted Indoor Units | 342000 | 10.42 | 18.9 | 386000 | 3.47 | 284000 | 2.29 | 7125 | 28.5 | HMSV-A-CB
213895037 | TOSHIBA CARRIER | MMY-UP3601HT9P-UL | Mixed Ducted and Non-Ducted Indoor Units | 342000 | 10.42 | 18.9 | 386000 | 3.47 | 284000 | 2.29 | 7125 | 28.5 | HMSV-A-CB
213895038 | TOSHIBA CARRIER | MMY-UP360H1HT6PUL | Mixed Ducted and Non-Ducted Indoor Units | 342000 | 10.45 | 19.4 | 386000 | 3.75 | 348000 | 2.47 | 7125 | 28.5 | HMSV-A-CB
213895039 | TOSHIBA CARRIER | MMY-UP360H1HT9PUL | Mixed Ducted and Non-Ducted Indoor Units | 342000 | 10.45 | 19.4 | 386000 | 3.75 | 348000 | 2.47 | 7125 | 28.5 | HMSV-A-CB
213895040 | TOSHIBA CARRIER | MMY-UP3841HT6P-UL | Mixed Ducted and Non-Ducted Indoor Units | 366000 | 10.3 | 18.65 | 412000 | 3.46 | 294000 | 2.28 | 7625 | 30.5 | HMSV-A-CB
213895041 | TOSHIBA CARRIER | MMY-UP3841HT9P-UL | Mixed Ducted and Non-Ducted Indoor Units | 366000 | 10.3 | 18.65 | 412000 | 3.46 | 294000 | 2.28 | 7625 | 30.5 | HMSV-A-CB
213895042 | TOSHIBA CARRIER | MMY-UP4081HT6P-UL | Mixed Ducted and Non-Ducted Indoor Units | 390000 | 10.1 | 18.15 | 438000 | 3.36 | 310000 | 2.29 | 8125 | 32.5 | HMSV-A-CB
213895043 | TOSHIBA CARRIER | MMY-UP4081HT9P-UL | Mixed Ducted and Non-Ducted Indoor Units | 390000 | 10.1 | 18.15 | 438000 | 3.36 | 310000 | 2.29 | 8125 | 32.5 | HMSV-A-CB
213895044 | TOSHIBA CARRIER | MMY-UP4321HT6P-UL | Mixed Ducted and Non-Ducted Indoor Units | 412000 | 9.95 | 18.05 | 462000 | 3.34 | 328000 | 2.29 | 8583.3333 | 34.3333 | HMSV-A-CB
213895045 | TOSHIBA CARRIER | MMY-UP4321HT9P-UL | Mixed Ducted and Non-Ducted Indoor Units | 412000 | 9.95 | 18.05 | 462000 | 3.34 | 328000 | 2.29 | 8583.3333 | 34.3333 | HMSV-A-CB
213895046 | TOSHIBA CARRIER | MMY-UP4561HT6P-UL | Mixed Ducted and Non-Ducted Indoor Units | 434000 | 9.65 | 17.45 | 488000 | 3.3 | 350000 | 2.28 | 9041.6667 | 36.1667 | HMSV-A-CB
213895047 | TOSHIBA CARRIER | MMY-UP4561HT9P-UL | Mixed Ducted and Non-Ducted Indoor Units | 434000 | 9.65 | 17.45 | 488000 | 3.3 | 350000 | 2.28 | 9041.6667 | 36.1667 | HMSV-A-CB
213895054 | TOSHIBA CARRIER | MMY-UP1921HT6P-UL | Ducted Indoor Units | 184000 | 11.3 | 22.4 | 206000 | 4 | 154000 | 2.51 | 3833.3333 | 15.3333 | HMSV-A-CB
213895055 | TOSHIBA CARRIER | MMY-UP1921HT9P-UL | Ducted Indoor Units | 184000 | 11.3 | 22.4 | 206000 | 4 | 154000 | 2.51 | 3833.3333 | 15.3333 | HMSV-A-CB
213895065 | TOSHIBA CARRIER | MMY-UP240H1HT6PUL | Non-Ducted Indoor Units | 230000 | 12 | 22.5 | 258000 | 3.92 | 232000 | 2.44 | 4791.6667 | 19.1667 | HMSV-A-CB
213895066 | TOSHIBA CARRIER | MMY-UP240H1HT9PUL | Non-Ducted Indoor Units | 230000 | 12 | 22.5 | 258000 | 3.92 | 232000 | 2.44 | 4791.6667 | 19.1667 | HMSV-A-CB
213895067 | TOSHIBA CARRIER | MMY-UP2401HT6P-UL | Ducted Indoor Units | 230000 | 11.2 | 19.9 | 258000 | 3.88 | 182000 | 2.6 | 4791.6667 | 19.1667 | HMSV-A-CB
213895068 | TOSHIBA CARRIER | MMY-UP2401HT9P-UL | Ducted Indoor Units | 230000 | 11.2 | 19.9 | 258000 | 3.88 | 182000 | 2.6 | 4791.6667 | 19.1667 | HMSV-A-CB
213895069 | TOSHIBA CARRIER | MMY-UP240H1HT6PUL | Ducted Indoor Units | 230000 | 11.3 | 20.1 | 258000 | 3.99 | 232000 | 2.61 | 4791.6667 | 19.1667 | HMSV-A-CB
213895070 | TOSHIBA CARRIER | MMY-UP240H1HT9PUL | Ducted Indoor Units | 230000 | 11.3 | 20.1 | 258000 | 3.99 | 232000 | 2.61 | 4791.6667 | 19.1667 | HMSV-A-CB
213895073 | TOSHIBA CARRIER | MMY-UP240H1HT6PUL | Mixed Ducted and Non-Ducted Indoor Units | 230000 | 11.65 | 21.3 | 258000 | 3.95 | 232000 | 2.52 | 4791.6667 | 19.1667 | HMSV-A-CB
213895074 | TOSHIBA CARRIER | MMY-UP240H1HT9PUL | Mixed Ducted and Non-Ducted Indoor Units | 230000 | 11.65 | 21.3 | 258000 | 3.95 | 232000 | 2.52 | 4791.6667 | 19.1667 | HMSV-A-CB
213895710 | DAIKIN | REYQ144AATJ* | Non-Ducted Indoor Units | 138000 | 11.2 | 21.5 | 138000 | 3.3 | 90000 | 2.1 | 2875 | 11.5 | HMSR-A-CB
213895713 | DAIKIN | REYQ144AAYD* | Non-Ducted Indoor Units | 138000 | 11.2 | 21.5 | 138000 | 3.3 | 90000 | 2.1 | 2875 | 11.5 | HMSR-A-CB
213895716 | DAIKIN | REYQ96AATJ* | Ducted Indoor Units | 92000 | 11.9 | 19.3 | 92000 | 3.6 | 72000 | 2.25 | 1916.6667 | 7.6667 | HMSR-A-CB
213895718 | DAIKIN | REYQ96AAYD* | Ducted Indoor Units | 92000 | 11.9 | 19.3 | 92000 | 3.6 | 72000 | 2.25 | 1916.6667 | 7.6667 | HMSR-A-CB
213895897 | DAIKIN | REYQ72AATJ* | Non-Ducted Indoor Units | 69000 | 12.2 | 21 | 69000 | 3.8 | 51000 | 2.3 | 1437.5 | 5.75 | HMSR-A-CB
213895899 | DAIKIN | REYQ264AATJ* | Non-Ducted Indoor Units | 252000 | 11.2 | 21.2 | 252000 | 3.7 | 168000 | 2.2 | 5250 | 21 | HMSR-A-CB
213895900 | DAIKIN | REYQ288AATJ* | Non-Ducted Indoor Units | 274000 | 11.4 | 20.7 | 274000 | 3.4 | 194000 | 2.2 | 5708.3333 | 22.8333 | HMSR-A-CB
213895901 | DAIKIN | REYQ312AATJ* | Non-Ducted Indoor Units | 296000 | 10.9 | 20.4 | 296000 | 3.4 | 212000 | 2.2 | 6166.6667 | 24.6667 | HMSR-A-CB
213895902 | DAIKIN | REYQ336AATJ* | Non-Ducted Indoor Units | 316000 | 9.8 | 19.7 | 310000 | 3.4 | 222000 | 2.1 | 6583.3333 | 26.3333 | HMSR-A-CB
213895908 | DAIKIN | REYQ72AAYD* | Non-Ducted Indoor Units | 69000 | 12.2 | 21 | 69000 | 3.8 | 51000 | 2.3 | 1437.5 | 5.75 | HMSR-A-CB
213895910 | DAIKIN | REYQ264AAYD* | Non-Ducted Indoor Units | 252000 | 11.2 | 21.2 | 252000 | 3.7 | 168000 | 2.2 | 5250 | 21 | HMSR-A-CB
213895911 | DAIKIN | REYQ288AAYD* | Non-Ducted Indoor Units | 274000 | 11.4 | 20.7 | 274000 | 3.4 | 194000 | 2.2 | 5708.3333 | 22.8333 | HMSR-A-CB
213895912 | DAIKIN | REYQ312AAYD* | Non-Ducted Indoor Units | 296000 | 10.9 | 20.4 | 296000 | 3.4 | 212000 | 2.2 | 6166.6667 | 24.6667 | HMSR-A-CB
213895913 | DAIKIN | REYQ336AAYD* | Non-Ducted Indoor Units | 316000 | 9.8 | 19.7 | 310000 | 3.4 | 222000 | 2.1 | 6583.3333 | 26.3333 | HMSR-A-CB
213895919 | DAIKIN | REYQ72AATJ* | Ducted Indoor Units | 69000 | 11.8 | 19 | 69000 | 3.6 | 51000 | 2.4 | 1437.5 | 5.75 | HMSR-A-CB
213895928 | DAIKIN | REYQ72AAYD* | Ducted Indoor Units | 69000 | 11.8 | 19 | 69000 | 3.6 | 51000 | 2.4 | 1437.5 | 5.75 | HMSR-A-CB
213895937 | DAIKIN | REYQ72AATJ* | Mixed Ducted and Non-Ducted Indoor Units | 69000 | 12 | 20 | 69000 | 3.7 | 51000 | 2.35 | 1437.5 | 5.75 | HMSR-A-CB
213895938 | DAIKIN | REYQ96AATJ* | Mixed Ducted and Non-Ducted Indoor Units | 92000 | 11.65 | 20.7 | 92000 | 3.7 | 72000 | 2.27 | 1916.6667 | 7.6667 | HMSR-A-CB
213895940 | DAIKIN | REYQ264AATJ* | Mixed Ducted and Non-Ducted Indoor Units | 252000 | 10.65 | 19.6 | 252000 | 3.45 | 168000 | 2.2 | 5250 | 21 | HMSR-A-CB
213895941 | DAIKIN | REYQ288AATJ* | Mixed Ducted and Non-Ducted Indoor Units | 274000 | 10.9 | 19.25 | 274000 | 3.3 | 194000 | 2.15 | 5708.3333 | 22.8333 | HMSR-A-CB
213895942 | DAIKIN | REYQ312AATJ* | Mixed Ducted and Non-Ducted Indoor Units | 296000 | 10.55 | 19 | 296000 | 3.3 | 212000 | 2.15 | 6166.6667 | 24.6667 | HMSR-A-CB
213895943 | DAIKIN | REYQ336AATJ* | Mixed Ducted and Non-Ducted Indoor Units | 316000 | 9.9 | 18.5 | 310000 | 3.3 | 222000 | 2.1 | 6583.3333 | 26.3333 | HMSR-A-CB
213895947 | DAIKIN | REYQ72AAYD* | Mixed Ducted and Non-Ducted Indoor Units | 69000 | 12 | 20 | 69000 | 3.7 | 51000 | 2.35 | 1437.5 | 5.75 | HMSR-A-CB
213895948 | DAIKIN | REYQ96AAYD* | Mixed Ducted and Non-Ducted Indoor Units | 92000 | 11.65 | 20.7 | 92000 | 3.7 | 72000 | 2.27 | 1916.6667 | 7.6667 | HMSR-A-CB
213895950 | DAIKIN | REYQ264AAYD* | Mixed Ducted and Non-Ducted Indoor Units | 252000 | 10.65 | 19.6 | 252000 | 3.45 | 168000 | 2.2 | 5250 | 21 | HMSR-A-CB
213895951 | DAIKIN | REYQ288AAYD* | Mixed Ducted and Non-Ducted Indoor Units | 274000 | 10.9 | 19.25 | 274000 | 3.3 | 194000 | 2.15 | 5708.3333 | 22.8333 | HMSR-A-CB
213895952 | DAIKIN | REYQ312AAYD* | Mixed Ducted and Non-Ducted Indoor Units | 296000 | 10.55 | 19 | 296000 | 3.3 | 212000 | 2.15 | 6166.6667 | 24.6667 | HMSR-A-CB
213895953 | DAIKIN | REYQ336AAYD* | Mixed Ducted and Non-Ducted Indoor Units | 316000 | 9.9 | 18.5 | 310000 | 3.3 | 222000 | 2.1 | 6583.3333 | 26.3333 | HMSR-A-CB
213895963 | Mitsubishi Electric | PURY-EP192TSNU-A | Ducted Indoor Units | 184000 | 11 | 20.5 | 204000 | 3.66 | 158000 | 2.08 | 3833.3333 | 15.3333 | HMSR-A-CB
213895964 | Mitsubishi Electric | PURY-EP192TSNU-A1 | Ducted Indoor Units | 184000 | 11 | 20.5 | 204000 | 3.66 | 158000 | 2.08 | 3833.3333 | 15.3333 | HMSR-A-CB
213895965 | Mitsubishi Electric | PURY-EP192YSNU-A | Ducted Indoor Units | 184000 | 11 | 20.5 | 204000 | 3.66 | 158000 | 2.08 | 3833.3333 | 15.3333 | HMSR-A-CB
213895966 | Mitsubishi Electric | PURY-EP192YSNU-A1 | Ducted Indoor Units | 184000 | 11 | 20.5 | 204000 | 3.66 | 158000 | 2.08 | 3833.3333 | 15.3333 | HMSR-A-CB
213895979 | Mitsubishi Electric | PURY-EP72TNU-A | Ducted Indoor Units | 69000 | 11.8 | 22.2 | 76000 | 3.81 | 61000 | 2.25 | 1437.5 | 5.75 | HMSR-A-CB
213895980 | Mitsubishi Electric | PURY-EP72TNU-A1 | Ducted Indoor Units | 69000 | 11.8 | 22.2 | 76000 | 3.81 | 61000 | 2.25 | 1437.5 | 5.75 | HMSR-A-CB
213895981 | Mitsubishi Electric | PURY-EP72YNU-A | Ducted Indoor Units | 69000 | 11.8 | 22.2 | 76000 | 3.81 | 61000 | 2.25 | 1437.5 | 5.75 | HMSR-A-CB
213895982 | Mitsubishi Electric | PURY-EP72YNU-A1 | Ducted Indoor Units | 69000 | 11.8 | 22.2 | 76000 | 3.81 | 61000 | 2.25 | 1437.5 | 5.75 | HMSR-A-CB
213895995 | Mitsubishi Electric | PURY-HP72TNU-A | Ducted Indoor Units | 69000 | 11.6 | 21.7 | 76000 | 3.76 | 64000 | 2.27 | 1437.5 | 5.75 | HMSR-A-CB
213895996 | Mitsubishi Electric | PURY-HP72TNU-A1 | Ducted Indoor Units | 69000 | 11.6 | 21.7 | 76000 | 3.76 | 64000 | 2.27 | 1437.5 | 5.75 | HMSR-A-CB
213895997 | Mitsubishi Electric | PURY-HP72YNU-A | Ducted Indoor Units | 69000 | 11.6 | 21.7 | 76000 | 3.76 | 64000 | 2.27 | 1437.5 | 5.75 | HMSR-A-CB
213895998 | Mitsubishi Electric | PURY-HP72YNU-A1 | Ducted Indoor Units | 69000 | 11.6 | 21.7 | 76000 | 3.76 | 64000 | 2.27 | 1437.5 | 5.75 | HMSR-A-CB
213895999 | Mitsubishi Electric | PURY-HP96TNU-A | Ducted Indoor Units | 92000 | 11.6 | 20.3 | 103000 | 3.88 | 87000 | 2.25 | 1916.6667 | 7.6667 | HMSR-A-CB
213896000 | Mitsubishi Electric | PURY-HP96TNU-A1 | Ducted Indoor Units | 92000 | 11.6 | 20.3 | 103000 | 3.88 | 87000 | 2.25 | 1916.6667 | 7.6667 | HMSR-A-CB
213896001 | Mitsubishi Electric | PURY-HP96YNU-A | Ducted Indoor Units | 92000 | 11.6 | 20.3 | 103000 | 3.88 | 87000 | 2.25 | 1916.6667 | 7.6667 | HMSR-A-CB
213896002 | Mitsubishi Electric | PURY-HP96YNU-A1 | Ducted Indoor Units | 92000 | 11.6 | 20.3 | 103000 | 3.88 | 87000 | 2.25 | 1916.6667 | 7.6667 | HMSR-A-CB
213896019 | Trane / Mitsubishi Electric | TURYE0723AN40AN | Ducted Indoor Units | 69000 | 11.8 | 22.2 | 76000 | 3.81 | 61000 | 2.25 | 1437.5 | 5.75 | HMSR-A-CB
213896020 | Trane / Mitsubishi Electric | TURYE0723AN41AN | Ducted Indoor Units | 69000 | 11.8 | 22.2 | 76000 | 3.81 | 61000 | 2.25 | 1437.5 | 5.75 | HMSR-A-CB
213896021 | Trane / Mitsubishi Electric | TURYE0724AN40AN | Ducted Indoor Units | 69000 | 11.8 | 22.2 | 76000 | 3.81 | 61000 | 2.25 | 1437.5 | 5.75 | HMSR-A-CB
213896022 | Trane / Mitsubishi Electric | TURYE0724AN41AN | Ducted Indoor Units | 69000 | 11.8 | 22.2 | 76000 | 3.81 | 61000 | 2.25 | 1437.5 | 5.75 | HMSR-A-CB
213896027 | Trane / Mitsubishi Electric | TURYE1923BN40AN | Ducted Indoor Units | 184000 | 11 | 20.5 | 204000 | 3.66 | 158000 | 2.08 | 3833.3333 | 15.3333 | HMSR-A-CB
213896028 | Trane / Mitsubishi Electric | TURYE1923BN41AN | Ducted Indoor Units | 184000 | 11 | 20.5 | 204000 | 3.66 | 158000 | 2.08 | 3833.3333 | 15.3333 | HMSR-A-CB
213896029 | Trane / Mitsubishi Electric | TURYE1924BN40AN | Ducted Indoor Units | 184000 | 11 | 20.5 | 204000 | 3.66 | 158000 | 2.08 | 3833.3333 | 15.3333 | HMSR-A-CB
213896030 | Trane / Mitsubishi Electric | TURYE1924BN41AN | Ducted Indoor Units | 184000 | 11 | 20.5 | 204000 | 3.66 | 158000 | 2.08 | 3833.3333 | 15.3333 | HMSR-A-CB
213896043 | Trane / Mitsubishi Electric | TURYH0723AN40AN | Ducted Indoor Units | 69000 | 11.6 | 21.7 | 76000 | 3.76 | 64000 | 2.27 | 1437.5 | 5.75 | HMSR-A-CB
213896044 | Trane / Mitsubishi Electric | TURYH0723AN41AN | Ducted Indoor Units | 69000 | 11.6 | 21.7 | 76000 | 3.76 | 64000 | 2.27 | 1437.5 | 5.75 | HMSR-A-CB
213896045 | Trane / Mitsubishi Electric | TURYH0724AN40AN | Ducted Indoor Units | 69000 | 11.6 | 21.7 | 76000 | 3.76 | 64000 | 2.27 | 1437.5 | 5.75 | HMSR-A-CB
213896046 | Trane / Mitsubishi Electric | TURYH0724AN41AN | Ducted Indoor Units | 69000 | 11.6 | 21.7 | 76000 | 3.76 | 64000 | 2.27 | 1437.5 | 5.75 | HMSR-A-CB
213896047 | Trane / Mitsubishi Electric | TURYH0963AN40AN | Ducted Indoor Units | 92000 | 11.6 | 20.3 | 103000 | 3.88 | 87000 | 2.25 | 1916.6667 | 7.6667 | HMSR-A-CB
213896048 | Trane / Mitsubishi Electric | TURYH0963AN41AN | Ducted Indoor Units | 92000 | 11.6 | 20.3 | 103000 | 3.88 | 87000 | 2.25 | 1916.6667 | 7.6667 | HMSR-A-CB
213896049 | Trane / Mitsubishi Electric | TURYH0964AN40AN | Ducted Indoor Units | 92000 | 11.6 | 20.3 | 103000 | 3.88 | 87000 | 2.25 | 1916.6667 | 7.6667 | HMSR-A-CB
213896050 | Trane / Mitsubishi Electric | TURYH0964AN41AN | Ducted Indoor Units | 92000 | 11.6 | 20.3 | 103000 | 3.88 | 87000 | 2.25 | 1916.6667 | 7.6667 | HMSR-A-CB
213896075 | Mitsubishi Electric | PURY-EP192TSNU-A | Non-Ducted Indoor Units | 184000 | 11.3 | 22.4 | 204000 | 3.99 | 158000 | 2.15 | 3833.3333 | 15.3333 | HMSR-A-CB
213896076 | Mitsubishi Electric | PURY-EP192TSNU-A1 | Non-Ducted Indoor Units | 184000 | 11.3 | 22.4 | 204000 | 3.99 | 158000 | 2.15 | 3833.3333 | 15.3333 | HMSR-A-CB
213896077 | Mitsubishi Electric | PURY-EP192YSNU-A | Non-Ducted Indoor Units | 184000 | 11.3 | 22.4 | 204000 | 3.99 | 158000 | 2.15 | 3833.3333 | 15.3333 | HMSR-A-CB
213896078 | Mitsubishi Electric | PURY-EP192YSNU-A1 | Non-Ducted Indoor Units | 184000 | 11.3 | 22.4 | 204000 | 3.99 | 158000 | 2.15 | 3833.3333 | 15.3333 | HMSR-A-CB
213896099 | Mitsubishi Electric | PURY-EP72TNU-A | Non-Ducted Indoor Units | 69000 | 12.2 | 23.5 | 76000 | 4.37 | 61000 | 2.3 | 1437.5 | 5.75 | HMSR-A-CB
213896100 | Mitsubishi Electric | PURY-EP72TNU-A1 | Non-Ducted Indoor Units | 69000 | 12.2 | 23.5 | 76000 | 4.37 | 61000 | 2.3 | 1437.5 | 5.75 | HMSR-A-CB
213896101 | Mitsubishi Electric | PURY-EP72YNU-A | Non-Ducted Indoor Units | 69000 | 12.2 | 23.5 | 76000 | 4.37 | 61000 | 2.3 | 1437.5 | 5.75 | HMSR-A-CB
213896102 | Mitsubishi Electric | PURY-EP72YNU-A1 | Non-Ducted Indoor Units | 69000 | 12.2 | 23.5 | 76000 | 4.37 | 61000 | 2.3 | 1437.5 | 5.75 | HMSR-A-CB
213896103 | Mitsubishi Electric | PURY-EP96TNU-A | Non-Ducted Indoor Units | 92000 | 12 | 24.2 | 103000 | 4.26 | 79000 | 2.3 | 1916.6667 | 7.6667 | HMSR-A-CB
213896104 | Mitsubishi Electric | PURY-EP96TNU-A1 | Non-Ducted Indoor Units | 92000 | 12 | 24.2 | 103000 | 4.26 | 79000 | 2.3 | 1916.6667 | 7.6667 | HMSR-A-CB
213896105 | Mitsubishi Electric | PURY-EP96YNU-A | Non-Ducted Indoor Units | 92000 | 12 | 24.2 | 103000 | 4.26 | 79000 | 2.3 | 1916.6667 | 7.6667 | HMSR-A-CB
213896106 | Mitsubishi Electric | PURY-EP96YNU-A1 | Non-Ducted Indoor Units | 92000 | 12 | 24.2 | 103000 | 4.26 | 79000 | 2.3 | 1916.6667 | 7.6667 | HMSR-A-CB
213896107 | Mitsubishi Electric | PURY-HP144TSNU-A | Non-Ducted Indoor Units | 138000 | 11.5 | 21.6 | 152000 | 3.82 | 128000 | 2.14 | 2875 | 11.5 | HMSR-A-CB
213896109 | Mitsubishi Electric | PURY-HP144TSNU-A1 | Non-Ducted Indoor Units | 138000 | 11.5 | 21.6 | 152000 | 3.82 | 128000 | 2.14 | 2875 | 11.5 | HMSR-A-CB
213896110 | Mitsubishi Electric | PURY-HP144YSNU-A | Non-Ducted Indoor Units | 138000 | 11.5 | 21.6 | 152000 | 3.82 | 128000 | 2.14 | 2875 | 11.5 | HMSR-A-CB
213896113 | Mitsubishi Electric | PURY-HP144YSNU-A1 | Non-Ducted Indoor Units | 138000 | 11.5 | 21.6 | 152000 | 3.82 | 128000 | 2.14 | 2875 | 11.5 | HMSR-A-CB
213896115 | Mitsubishi Electric | PURY-HP192TSNU-A | Non-Ducted Indoor Units | 184000 | 11.2 | 21.4 | 206000 | 3.88 | 174000 | 2.15 | 3833.3333 | 15.3333 | HMSR-A-CB
213896118 | Mitsubishi Electric | PURY-HP192TSNU-A1 | Non-Ducted Indoor Units | 184000 | 11.2 | 21.4 | 206000 | 3.88 | 174000 | 2.15 | 3833.3333 | 15.3333 | HMSR-A-CB
213896120 | Mitsubishi Electric | PURY-HP192YSNU-A | Non-Ducted Indoor Units | 184000 | 11.2 | 21.4 | 206000 | 3.88 | 174000 | 2.15 | 3833.3333 | 15.3333 | HMSR-A-CB
213896123 | Mitsubishi Electric | PURY-HP192YSNU-A1 | Non-Ducted Indoor Units | 184000 | 11.2 | 21.4 | 206000 | 3.88 | 174000 | 2.15 | 3833.3333 | 15.3333 | HMSR-A-CB
213896125 | Mitsubishi Electric | PURY-HP72TNU-A | Non-Ducted Indoor Units | 69000 | 12.1 | 22.8 | 76000 | 4.09 | 64000 | 2.3 | 1437.5 | 5.75 | HMSR-A-CB
213896127 | Mitsubishi Electric | PURY-HP72TNU-A1 | Non-Ducted Indoor Units | 69000 | 12.1 | 22.8 | 76000 | 4.09 | 64000 | 2.3 | 1437.5 | 5.75 | HMSR-A-CB
213896128 | Mitsubishi Electric | PURY-HP72YNU-A | Non-Ducted Indoor Units | 69000 | 12.1 | 22.8 | 76000 | 4.09 | 64000 | 2.3 | 1437.5 | 5.75 | HMSR-A-CB
213896130 | Mitsubishi Electric | PURY-HP72YNU-A1 | Non-Ducted Indoor Units | 69000 | 12.1 | 22.8 | 76000 | 4.09 | 64000 | 2.3 | 1437.5 | 5.75 | HMSR-A-CB
213896131 | Mitsubishi Electric | PURY-HP96TNU-A | Non-Ducted Indoor Units | 92000 | 12 | 23.2 | 103000 | 4.14 | 87000 | 2.3 | 1916.6667 | 7.6667 | HMSR-A-CB
213896132 | Mitsubishi Electric | PURY-HP96TNU-A1 | Non-Ducted Indoor Units | 92000 | 12 | 23.2 | 103000 | 4.14 | 87000 | 2.3 | 1916.6667 | 7.6667 | HMSR-A-CB
213896133 | Mitsubishi Electric | PURY-HP96YNU-A | Non-Ducted Indoor Units | 92000 | 12 | 23.2 | 103000 | 4.14 | 87000 | 2.3 | 1916.6667 | 7.6667 | HMSR-A-CB
213896134 | Mitsubishi Electric | PURY-HP96YNU-A1 | Non-Ducted Indoor Units | 92000 | 12 | 23.2 | 103000 | 4.14 | 87000 | 2.3 | 1916.6667 | 7.6667 | HMSR-A-CB
213896147 | Mitsubishi Electric | PURY-P72TNU-A | Non-Ducted Indoor Units | 69000 | 11.9 | 23 | 76000 | 4.09 | 56000 | 2.26 | 1437.5 | 5.75 | HMSR-A-CB
213896148 | Mitsubishi Electric | PURY-P72TNU-A1 | Non-Ducted Indoor Units | 69000 | 11.9 | 23 | 76000 | 4.09 | 56000 | 2.26 | 1437.5 | 5.75 | HMSR-A-CB
213896149 | Mitsubishi Electric | PURY-P72YNU-A | Non-Ducted Indoor Units | 69000 | 11.9 | 23 | 76000 | 4.09 | 56000 | 2.26 | 1437.5 | 5.75 | HMSR-A-CB
213896150 | Mitsubishi Electric | PURY-P72YNU-A1 | Non-Ducted Indoor Units | 69000 | 11.9 | 23 | 76000 | 4.09 | 56000 | 2.26 | 1437.5 | 5.75 | HMSR-A-CB
213896151 | Mitsubishi Electric | PURY-P96TNU-A | Non-Ducted Indoor Units | 92000 | 11.5 | 23.8 | 103000 | 4.14 | 71000 | 2.26 | 1916.6667 | 7.6667 | HMSR-A-CB
213896152 | Mitsubishi Electric | PURY-P96TNU-A1 | Non-Ducted Indoor Units | 92000 | 11.5 | 23.8 | 103000 | 4.14 | 71000 | 2.26 | 1916.6667 | 7.6667 | HMSR-A-CB
213896153 | Mitsubishi Electric | PURY-P96YNU-A | Non-Ducted Indoor Units | 92000 | 11.5 | 23.8 | 103000 | 4.14 | 71000 | 2.26 | 1916.6667 | 7.6667 | HMSR-A-CB
213896154 | Mitsubishi Electric | PURY-P96YNU-A1 | Non-Ducted Indoor Units | 92000 | 11.5 | 23.8 | 103000 | 4.14 | 71000 | 2.26 | 1916.6667 | 7.6667 | HMSR-A-CB
213896155 | Trane / Mitsubishi Electric | TURYE0723AN40AN | Non-Ducted Indoor Units | 69000 | 12.2 | 23.5 | 76000 | 4.37 | 61000 | 2.3 | 1437.5 | 5.75 | HMSR-A-CB
213896156 | Trane / Mitsubishi Electric | TURYE0723AN41AN | Non-Ducted Indoor Units | 69000 | 12.2 | 23.5 | 76000 | 4.37 | 61000 | 2.3 | 1437.5 | 5.75 | HMSR-A-CB
213896157 | Trane / Mitsubishi Electric | TURYE0724AN40AN | Non-Ducted Indoor Units | 69000 | 12.2 | 23.5 | 76000 | 4.37 | 61000 | 2.3 | 1437.5 | 5.75 | HMSR-A-CB
213896158 | Trane / Mitsubishi Electric | TURYE0724AN41AN | Non-Ducted Indoor Units | 69000 | 12.2 | 23.5 | 76000 | 4.37 | 61000 | 2.3 | 1437.5 | 5.75 | HMSR-A-CB
213896159 | Trane / Mitsubishi Electric | TURYE0963AN40AN | Non-Ducted Indoor Units | 92000 | 12 | 24.2 | 103000 | 4.26 | 79000 | 2.3 | 1916.6667 | 7.6667 | HMSR-A-CB
213896160 | Trane / Mitsubishi Electric | TURYE0963AN41AN | Non-Ducted Indoor Units | 92000 | 12 | 24.2 | 103000 | 4.26 | 79000 | 2.3 | 1916.6667 | 7.6667 | HMSR-A-CB
213896161 | Trane / Mitsubishi Electric | TURYE0964AN40AN | Non-Ducted Indoor Units | 92000 | 12 | 24.2 | 103000 | 4.26 | 79000 | 2.3 | 1916.6667 | 7.6667 | HMSR-A-CB
213896162 | Trane / Mitsubishi Electric | TURYE0964AN41AN | Non-Ducted Indoor Units | 92000 | 12 | 24.2 | 103000 | 4.26 | 79000 | 2.3 | 1916.6667 | 7.6667 | HMSR-A-CB
213896163 | Trane / Mitsubishi Electric | TURYE1923BN40AN | Non-Ducted Indoor Units | 184000 | 11.3 | 22.4 | 204000 | 3.99 | 158000 | 2.15 | 3833.3333 | 15.3333 | HMSR-A-CB
213896164 | Trane / Mitsubishi Electric | TURYE1923BN41AN | Non-Ducted Indoor Units | 184000 | 11.3 | 22.4 | 204000 | 3.99 | 158000 | 2.15 | 3833.3333 | 15.3333 | HMSR-A-CB
213896165 | Trane / Mitsubishi Electric | TURYE1924BN40AN | Non-Ducted Indoor Units | 184000 | 11.3 | 22.4 | 204000 | 3.99 | 158000 | 2.15 | 3833.3333 | 15.3333 | HMSR-A-CB
213896166 | Trane / Mitsubishi Electric | TURYE1924BN41AN | Non-Ducted Indoor Units | 184000 | 11.3 | 22.4 | 204000 | 3.99 | 158000 | 2.15 | 3833.3333 | 15.3333 | HMSR-A-CB
213896187 | Trane / Mitsubishi Electric | TURYH0723AN40AN | Non-Ducted Indoor Units | 69000 | 12.1 | 22.8 | 76000 | 4.09 | 64000 | 2.3 | 1437.5 | 5.75 | HMSR-A-CB
213896188 | Trane / Mitsubishi Electric | TURYH0723AN41AN | Non-Ducted Indoor Units | 69000 | 12.1 | 22.8 | 76000 | 4.09 | 64000 | 2.3 | 1437.5 | 5.75 | HMSR-A-CB
213896189 | Trane / Mitsubishi Electric | TURYH0724AN40AN | Non-Ducted Indoor Units | 69000 | 12.1 | 22.8 | 76000 | 4.09 | 64000 | 2.3 | 1437.5 | 5.75 | HMSR-A-CB
213896190 | Trane / Mitsubishi Electric | TURYH0724AN41AN | Non-Ducted Indoor Units | 69000 | 12.1 | 22.8 | 76000 | 4.09 | 64000 | 2.3 | 1437.5 | 5.75 | HMSR-A-CB
213896191 | Trane / Mitsubishi Electric | TURYH0963AN40AN | Non-Ducted Indoor Units | 92000 | 12 | 23.2 | 103000 | 4.14 | 87000 | 2.3 | 1916.6667 | 7.6667 | HMSR-A-CB
213896192 | Trane / Mitsubishi Electric | TURYH0963AN41AN | Non-Ducted Indoor Units | 92000 | 12 | 23.2 | 103000 | 4.14 | 87000 | 2.3 | 1916.6667 | 7.6667 | HMSR-A-CB
213896193 | Trane / Mitsubishi Electric | TURYH0964AN40AN | Non-Ducted Indoor Units | 92000 | 12 | 23.2 | 103000 | 4.14 | 87000 | 2.3 | 1916.6667 | 7.6667 | HMSR-A-CB
213896194 | Trane / Mitsubishi Electric | TURYH0964AN41AN | Non-Ducted Indoor Units | 92000 | 12 | 23.2 | 103000 | 4.14 | 87000 | 2.3 | 1916.6667 | 7.6667 | HMSR-A-CB
213896195 | Trane / Mitsubishi Electric | TURYH1443BN40AN | Non-Ducted Indoor Units | 138000 | 11.5 | 21.6 | 152000 | 3.82 | 128000 | 2.14 | 2875 | 11.5 | HMSR-A-CB
213896196 | Trane / Mitsubishi Electric | TURYH1443BN41AN | Non-Ducted Indoor Units | 138000 | 11.5 | 21.6 | 152000 | 3.82 | 128000 | 2.14 | 2875 | 11.5 | HMSR-A-CB
213896197 | Trane / Mitsubishi Electric | TURYH1444BN40AN | Non-Ducted Indoor Units | 138000 | 11.5 | 21.6 | 152000 | 3.82 | 128000 | 2.14 | 2875 | 11.5 | HMSR-A-CB
213896198 | Trane / Mitsubishi Electric | TURYH1444BN41AN | Non-Ducted Indoor Units | 138000 | 11.5 | 21.6 | 152000 | 3.82 | 128000 | 2.14 | 2875 | 11.5 | HMSR-A-CB
213896199 | Trane / Mitsubishi Electric | TURYH1923BN40AN | Non-Ducted Indoor Units | 184000 | 11.2 | 21.4 | 206000 | 3.88 | 174000 | 2.15 | 3833.3333 | 15.3333 | HMSR-A-CB
213896200 | Trane / Mitsubishi Electric | TURYH1923BN41AN | Non-Ducted Indoor Units | 184000 | 11.2 | 21.4 | 206000 | 3.88 | 174000 | 2.15 | 3833.3333 | 15.3333 | HMSR-A-CB
213896201 | Trane / Mitsubishi Electric | TURYH1924BN40AN | Non-Ducted Indoor Units | 184000 | 11.2 | 21.4 | 206000 | 3.88 | 174000 | 2.15 | 3833.3333 | 15.3333 | HMSR-A-CB
213896202 | Trane / Mitsubishi Electric | TURYH1924BN41AN | Non-Ducted Indoor Units | 184000 | 11.2 | 21.4 | 206000 | 3.88 | 174000 | 2.15 | 3833.3333 | 15.3333 | HMSR-A-CB
213896203 | Trane / Mitsubishi Electric | TURYP0723AN40AN | Non-Ducted Indoor Units | 69000 | 11.9 | 23 | 76000 | 4.09 | 56000 | 2.26 | 1437.5 | 5.75 | HMSR-A-CB
213896204 | Trane / Mitsubishi Electric | TURYP0723AN41AN | Non-Ducted Indoor Units | 69000 | 11.9 | 23 | 76000 | 4.09 | 56000 | 2.26 | 1437.5 | 5.75 | HMSR-A-CB
213896205 | Trane / Mitsubishi Electric | TURYP0724AN40AN | Non-Ducted Indoor Units | 69000 | 11.9 | 23 | 76000 | 4.09 | 56000 | 2.26 | 1437.5 | 5.75 | HMSR-A-CB
213896206 | Trane / Mitsubishi Electric | TURYP0724AN41AN | Non-Ducted Indoor Units | 69000 | 11.9 | 23 | 76000 | 4.09 | 56000 | 2.26 | 1437.5 | 5.75 | HMSR-A-CB
213896207 | Trane / Mitsubishi Electric | TURYP0963AN40AN | Non-Ducted Indoor Units | 92000 | 11.5 | 23.8 | 103000 | 4.14 | 71000 | 2.26 | 1916.6667 | 7.6667 | HMSR-A-CB
213896208 | Trane / Mitsubishi Electric | TURYP0963AN41AN | Non-Ducted Indoor Units | 92000 | 11.5 | 23.8 | 103000 | 4.14 | 71000 | 2.26 | 1916.6667 | 7.6667 | HMSR-A-CB
213896209 | Trane / Mitsubishi Electric | TURYP0964AN40AN | Non-Ducted Indoor Units | 92000 | 11.5 | 23.8 | 103000 | 4.14 | 71000 | 2.26 | 1916.6667 | 7.6667 | HMSR-A-CB
213896210 | Trane / Mitsubishi Electric | TURYP0964AN41AN | Non-Ducted Indoor Units | 92000 | 11.5 | 23.8 | 103000 | 4.14 | 71000 | 2.26 | 1916.6667 | 7.6667 | HMSR-A-CB
201903117 | LENNOX VRF | VEP264C432G | Non-Ducted Indoor Units | 250000 | 10.5 | 20.5 | 282000 | 3.35 | 186000 | 2.2 | 5208.3333 | 20.8333 | HMSV-A-CB
201903119 | LENNOX VRF | VEP264C432G | Mixed Ducted and Non-Ducted Indoor Units | 250000 | 10.5 | 20.5 | 282000 | 3.32 | 186000 | 2.2 | 5208.3333 | 20.8333 | HMSV-A-CB
201903122 | LENNOX VRF | VEP288C432G | Non-Ducted Indoor Units | 274000 | 10.2 | 20.5 | 308000 | 3.3 | 200000 | 2.2 | 5708.3333 | 22.8333 | HMSV-A-CB
201903123 | LENNOX VRF | VEP288C432G | Mixed Ducted and Non-Ducted Indoor Units | 274000 | 10.35 | 20.25 | 308000 | 3.27 | 200000 | 2.2 | 5708.3333 | 22.8333 | HMSV-A-CB
201903135 | LENNOX VRF | VEP360C432G | Mixed Ducted and Non-Ducted Indoor Units | 342000 | 10.2 | 19.25 | 384000 | 3.25 | 250000 | 2.2 | 7125 | 28.5 | HMSV-A-CB
201903127 | LENNOX VRF | VEP312C432G | Mixed Ducted and Non-Ducted Indoor Units | 296000 | 10.35 | 20 | 334000 | 3.25 | 206000 | 2.2 | 6166.6667 | 24.6667 | HMSV-A-CB
10306466 | INNOVAIR | IOV096H6CDC716(A) | Mixed Ducted and Non-Ducted Indoor Units | 92000 | 11.9 | 22.5 | 103000 | 3.65 | 67000 | 2.44 | 1916.6667 | 7.6667 | HMSV-A-CB
10267485 | GREE | GMV-264WM/B-U(U) | Non-Ducted Indoor Units | 250000 | 10.5 | 20.5 | 282000 | 3.35 | 186000 | 2.2 | 5208.3333 | 20.8333 | HMSV-A-CB
10267486 | GREE | GMV-264WM/B-U(U) | Mixed Ducted and Non-Ducted Indoor Units | 250000 | 10.5 | 20.5 | 282000 | 3.32 | 186000 | 2.2 | 5208.3333 | 20.8333 | HMSV-A-CB
10267492 | GREE | GMV-312WM/B-U(U) | Mixed Ducted and Non-Ducted Indoor Units | 296000 | 10.35 | 20 | 334000 | 3.25 | 206000 | 2.2 | 6166.6667 | 24.6667 | HMSV-A-CB
10267498 | GREE | GMV-360WM/B-U(U) | Mixed Ducted and Non-Ducted Indoor Units | 342000 | 10.2 | 19.25 | 384000 | 3.25 | 250000 | 2.2 | 7125 | 28.5 | HMSV-A-CB
10267505 | GREE | GMV-96WM/B-U(U) | Mixed Ducted and Non-Ducted Indoor Units | 92000 | 11.9 | 22.5 | 103000 | 3.65 | 67000 | 2.44 | 1916.6667 | 7.6667 | HMSV-A-CB
10306436 | INNOVAIR | IOV096H3CDC716(A) | Mixed Ducted and Non-Ducted Indoor Units | 92000 | 11.9 | 23 | 103000 | 3.65 | 67000 | 2.44 | 1916.6667 | 7.6667 | HMSV-A-CB
10306453 | INNOVAIR | IOV264H3CDC745(A) | Non-Ducted Indoor Units | 250000 | 10.5 | 20.5 | 282000 | 3.35 | 186000 | 2.2 | 5208.3333 | 20.8333 | HMSV-A-CB
10306455 | INNOVAIR | IOV288H3CDC749(A) | Non-Ducted Indoor Units | 274000 | 10.2 | 20.5 | 308000 | 3.3 | 200000 | 2.2 | 5708.3333 | 22.8333 | HMSV-A-CB
10515227 | DAIKIN | RELQ72TATJ* | Non-Ducted Indoor Units | 69000 | 15.8 | 24 | 77000 | 4.3 | 58000 | 2.5 | 1437.5 | 5.75 | HMSR-A-CB
10515231 | DAIKIN | RELQ120TATJ* | Non-Ducted Indoor Units | 114000 | 13.7 | 23.4 | 129000 | 3.98 | 110000 | 2.25 | 2375 | 9.5 | HMSR-A-CB
10515232 | DAIKIN | RELQ120TAYD* | Non-Ducted Indoor Units | 114000 | 13.7 | 23.4 | 129000 | 3.98 | 110000 | 2.25 | 2375 | 9.5 | HMSR-A-CB
10515233 | DAIKIN | RELQ144TATJ* | Non-Ducted Indoor Units | 138000 | 12.9 | 22.5 | 154000 | 3.81 | 131000 | 2.2 | 2875 | 11.5 | HMSR-A-CB
10515234 | DAIKIN | RELQ144TAYD* | Non-Ducted Indoor Units | 138000 | 12.9 | 22.5 | 154000 | 3.81 | 131000 | 2.2 | 2875 | 11.5 | HMSR-A-CB
10515235 | DAIKIN | RELQ240TATJ* | Non-Ducted Indoor Units | 228000 | 12.3 | 21.1 | 256000 | 3.68 | 218000 | 2.2 | 4750 | 19 | HMSR-A-CB
10515236 | DAIKIN | RELQ240TAYD* | Non-Ducted Indoor Units | 228000 | 12.3 | 21.1 | 256000 | 3.68 | 218000 | 2.2 | 4750 | 19 | HMSR-A-CB
10515237 | DAIKIN | RELQ72TATJ* | Ducted Indoor Units | 69000 | 13.7 | 20.8 | 77000 | 3.68 | 58000 | 2.3 | 1437.5 | 5.75 | HMSR-A-CB
10515238 | DAIKIN | RELQ72TAYD* | Ducted Indoor Units | 69000 | 13.7 | 20.8 | 77000 | 3.68 | 58000 | 2.3 | 1437.5 | 5.75 | HMSR-A-CB
10515239 | DAIKIN | RELQ96TATJ* | Ducted Indoor Units | 92000 | 12.5 | 19.1 | 103000 | 3.42 | 86000 | 2.25 | 1916.6667 | 7.6667 | HMSR-A-CB
10515240 | DAIKIN | RELQ96TAYD* | Ducted Indoor Units | 92000 | 12.5 | 19.1 | 103000 | 3.42 | 86000 | 2.25 | 1916.6667 | 7.6667 | HMSR-A-CB
10515241 | DAIKIN | RELQ120TATJ* | Ducted Indoor Units | 114000 | 12.4 | 19.6 | 129000 | 3.51 | 110000 | 2.25 | 2375 | 9.5 | HMSR-A-CB
10515242 | DAIKIN | RELQ120TAYD* | Ducted Indoor Units | 114000 | 12.4 | 19.6 | 129000 | 3.51 | 110000 | 2.25 | 2375 | 9.5 | HMSR-A-CB
10515243 | DAIKIN | RELQ144TATJ* | Ducted Indoor Units | 138000 | 12.6 | 18.6 | 154000 | 3.55 | 131000 | 2.2 | 2875 | 11.5 | HMSR-A-CB
10515244 | DAIKIN | RELQ144TAYD* | Ducted Indoor Units | 138000 | 12.6 | 18.6 | 154000 | 3.55 | 131000 | 2.2 | 2875 | 11.5 | HMSR-A-CB
10515245 | DAIKIN | RELQ240TATJ* | Ducted Indoor Units | 228000 | 11.7 | 18.6 | 256000 | 3.49 | 218000 | 2.13 | 4750 | 19 | HMSR-A-CB
10515246 | DAIKIN | RELQ240TAYD* | Ducted Indoor Units | 228000 | 11.7 | 18.6 | 256000 | 3.49 | 218000 | 2.13 | 4750 | 19 | HMSR-A-CB
10515247 | DAIKIN | RELQ72TATJ* | Mixed Ducted and Non-Ducted Indoor Units | 69000 | 14.75 | 22.4 | 77000 | 3.99 | 58000 | 2.4 | 1437.5 | 5.75 | HMSR-A-CB
10515248 | DAIKIN | RELQ72TAYD* | Mixed Ducted and Non-Ducted Indoor Units | 69000 | 14.75 | 22.4 | 77000 | 3.99 | 58000 | 2.4 | 1437.5 | 5.75 | HMSR-A-CB
10515249 | DAIKIN | RELQ96TATJ* | Mixed Ducted and Non-Ducted Indoor Units | 92000 | 13.9 | 21.95 | 103000 | 3.82 | 86000 | 2.37 | 1916.6667 | 7.6667 | HMSR-A-CB
10515250 | DAIKIN | RELQ96TAYD* | Mixed Ducted and Non-Ducted Indoor Units | 92000 | 13.9 | 21.95 | 103000 | 3.82 | 86000 | 2.37 | 1916.6667 | 7.6667 | HMSR-A-CB
10515251 | DAIKIN | RELQ120TATJ* | Mixed Ducted and Non-Ducted Indoor Units | 114000 | 13.05 | 21.5 | 129000 | 3.74 | 110000 | 2.25 | 2375 | 9.5 | HMSR-A-CB
10515252 | DAIKIN | RELQ120TAYD* | Mixed Ducted and Non-Ducted Indoor Units | 114000 | 13.05 | 21.5 | 129000 | 3.74 | 110000 | 2.25 | 2375 | 9.5 | HMSR-A-CB
10515253 | DAIKIN | RELQ144TATJ* | Mixed Ducted and Non-Ducted Indoor Units | 138000 | 12.75 | 20.55 | 154000 | 3.68 | 131000 | 2.2 | 2875 | 11.5 | HMSR-A-CB
10515254 | DAIKIN | RELQ144TAYD* | Mixed Ducted and Non-Ducted Indoor Units | 138000 | 12.75 | 20.55 | 154000 | 3.68 | 131000 | 2.2 | 2875 | 11.5 | HMSR-A-CB
10515255 | DAIKIN | RELQ240TATJ* | Mixed Ducted and Non-Ducted Indoor Units | 228000 | 12 | 19.85 | 256000 | 3.58 | 218000 | 2.16 | 4750 | 19 | HMSR-A-CB
10515256 | DAIKIN | RELQ240TAYD* | Mixed Ducted and Non-Ducted Indoor Units | 228000 | 12 | 19.85 | 256000 | 3.58 | 218000 | 2.16 | 4750 | 19 | HMSR-A-CB
10515257 | DAIKIN | RELQ192TATJ* | Non-Ducted Indoor Units | 184000 | 12.5 | 22.1 | 206000 | 3.85 | 176000 | 2.2 | 3833.3333 | 15.3333 | HMSR-A-CB
10515258 | DAIKIN | RELQ192TAYD* | Non-Ducted Indoor Units | 184000 | 12.5 | 22.1 | 206000 | 3.85 | 176000 | 2.2 | 3833.3333 | 15.3333 | HMSR-A-CB
10515259 | DAIKIN | RELQ192TATJ* | Ducted Indoor Units | 184000 | 12.7 | 19 | 206000 | 3.57 | 176000 | 2.15 | 3833.3333 | 15.3333 | HMSR-A-CB
10515260 | DAIKIN | RELQ192TAYD* | Ducted Indoor Units | 184000 | 12.7 | 19 | 206000 | 3.57 | 176000 | 2.15 | 3833.3333 | 15.3333 | HMSR-A-CB
10515261 | DAIKIN | RELQ192TATJ* | Mixed Ducted and Non-Ducted Indoor Units | 184000 | 12.6 | 20.55 | 206000 | 3.71 | 176000 | 2.17 | 3833.3333 | 15.3333 | HMSR-A-CB
10515262 | DAIKIN | RELQ192TAYD* | Mixed Ducted and Non-Ducted Indoor Units | 184000 | 12.6 | 20.55 | 206000 | 3.71 | 176000 | 2.17 | 3833.3333 | 15.3333 | HMSR-A-CB
10515228 | DAIKIN | RELQ72TAYD* | Non-Ducted Indoor Units | 69000 | 15.8 | 24 | 77000 | 4.3 | 58000 | 2.5 | 1437.5 | 5.75 | HMSR-A-CB
10515229 | DAIKIN | RELQ96TATJ* | Non-Ducted Indoor Units | 92000 | 15.3 | 24.8 | 103000 | 4.23 | 86000 | 2.5 | 1916.6667 | 7.6667 | HMSR-A-CB
10515230 | DAIKIN | RELQ96TAYD* | Non-Ducted Indoor Units | 92000 | 15.3 | 24.8 | 103000 | 4.23 | 86000 | 2.5 | 1916.6667 | 7.6667 | HMSR-A-CB
10594257 | MIDEA | MV5-X72DXN1-(A) | Mixed Ducted and Non-Ducted Indoor Units | 69000 | 12.9 | 23.15 | 77000 | 3.97 | 54000 | 2.53 | 1437.5 | 5.75 | HMSV-A-CB
10594258 | MIDEA | MV5-X72DZN1-(A) | Mixed Ducted and Non-Ducted Indoor Units | 69000 | 12.9 | 23.15 | 77000 | 3.97 | 54000 | 2.53 | 1437.5 | 5.75 | HMSV-A-CB
10257462 | LENNOX VRF | VEP288C432Y | Non-Ducted Indoor Units | 274000 | 10.2 | 20.5 | 308000 | 3.3 | 200000 | 2.2 | 5708.3333 | 22.8333 | HMSV-A-CB
10267488 | GREE | GMV-288WM/B-U(U) | Non-Ducted Indoor Units | 274000 | 10.2 | 20.5 | 308000 | 3.3 | 200000 | 2.2 | 5708.3333 | 22.8333 | HMSV-A-CB
10267489 | GREE | GMV-288WM/B-U(U) | Mixed Ducted and Non-Ducted Indoor Units | 274000 | 10.35 | 20.25 | 308000 | 3.27 | 200000 | 2.2 | 5708.3333 | 22.8333 | HMSV-A-CB
10032811 | GREE | GMV-264WM/B-F(U) | Non-Ducted Indoor Units | 250000 | 10.5 | 20.5 | 282000 | 3.35 | 186000 | 2.2 | 5208.3333 | 20.8333 | HMSV-A-CB
10035095 | GREE | GMV-288WM/B-F(U) | Non-Ducted Indoor Units | 274000 | 10.2 | 20.5 | 308000 | 3.3 | 200000 | 2.2 | 5708.3333 | 22.8333 | HMSV-A-CB
10255984 | INNOVAIR | VEP264C432Y | Non-Ducted Indoor Units | 250000 | 10.5 | 20.5 | 282000 | 3.35 | 186000 | 2.2 | 5208.3333 | 20.8333 | HMSV-A-CB
10257465 | LENNOX VRF | VEP264C432Y | Non-Ducted Indoor Units | 250000 | 10.5 | 20.5 | 282000 | 3.35 | 186000 | 2.2 | 5208.3333 | 20.8333 | HMSV-A-CB
9956571 | LENNOX VRF | VEP096C432Y | Mixed Ducted and Non-Ducted Indoor Units | 92000 | 11.9 | 23 | 103000 | 3.65 | 67000 | 2.44 | 1916.6667 | 7.6667 | HMSV-A-CB
10103105 | DAIKIN | RELQ144TAYC* | Non-Ducted Indoor Units | 138000 | 12.9 | 22.5 | 154000 | 3.81 | 131000 | 2.2 | 2875 | 11.5 | HMSR-A-CB
10103106 | DAIKIN | RELQ192TAYC* | Non-Ducted Indoor Units | 184000 | 12.5 | 22.1 | 206000 | 3.85 | 176000 | 2.2 | 3833.3333 | 15.3333 | HMSR-A-CB
10103107 | DAIKIN | RELQ240TAYC* | Non-Ducted Indoor Units | 228000 | 12.3 | 21.1 | 256000 | 3.68 | 218000 | 2.2 | 4750 | 19 | HMSR-A-CB
10103123 | DAIKIN | RELQ72TAYC* | Ducted Indoor Units | 69000 | 13.7 | 20.8 | 77000 | 3.68 | 58000 | 2.3 | 1437.5 | 5.75 | HMSR-A-CB
10103124 | DAIKIN | RELQ96TAYC* | Ducted Indoor Units | 92000 | 12.5 | 19.1 | 103000 | 3.42 | 86000 | 2.25 | 1916.6667 | 7.6667 | HMSR-A-CB
10103125 | DAIKIN | RELQ120TAYC* | Ducted Indoor Units | 114000 | 12.4 | 19.6 | 129000 | 3.51 | 110000 | 2.25 | 2375 | 9.5 | HMSR-A-CB
10103126 | DAIKIN | RELQ144TAYC* | Ducted Indoor Units | 138000 | 12.6 | 18.6 | 154000 | 3.55 | 131000 | 2.2 | 2875 | 11.5 | HMSR-A-CB
10103127 | DAIKIN | RELQ192TAYC* | Ducted Indoor Units | 184000 | 12.7 | 19 | 206000 | 3.57 | 176000 | 2.15 | 3833.3333 | 15.3333 | HMSR-A-CB
10103128 | DAIKIN | RELQ240TAYC* | Ducted Indoor Units | 228000 | 11.7 | 18.6 | 256000 | 3.49 | 218000 | 2.13 | 4750 | 19 | HMSR-A-CB
10103129 | DAIKIN | RELQ72TAYC* | Mixed Ducted and Non-Ducted Indoor Units | 69000 | 14.75 | 22.4 | 77000 | 3.99 | 58000 | 2.4 | 1437.5 | 5.75 | HMSR-A-CB
10103130 | DAIKIN | RELQ96TAYC* | Mixed Ducted and Non-Ducted Indoor Units | 92000 | 13.9 | 21.95 | 103000 | 3.82 | 86000 | 2.37 | 1916.6667 | 7.6667 | HMSR-A-CB
10103131 | DAIKIN | RELQ120TAYC* | Mixed Ducted and Non-Ducted Indoor Units | 114000 | 13.05 | 21.5 | 129000 | 3.74 | 110000 | 2.25 | 2375 | 9.5 | HMSR-A-CB
10103132 | DAIKIN | RELQ144TAYC* | Mixed Ducted and Non-Ducted Indoor Units | 138000 | 12.75 | 20.55 | 154000 | 3.68 | 131000 | 2.2 | 2875 | 11.5 | HMSR-A-CB
10103133 | DAIKIN | RELQ192TAYC* | Mixed Ducted and Non-Ducted Indoor Units | 184000 | 12.6 | 20.55 | 206000 | 3.71 | 176000 | 2.17 | 3833.3333 | 15.3333 | HMSR-A-CB
10103134 | DAIKIN | RELQ240TAYC* | Mixed Ducted and Non-Ducted Indoor Units | 228000 | 12 | 19.85 | 256000 | 3.58 | 218000 | 2.16 | 4750 | 19 | HMSR-A-CB
10103104 | DAIKIN | RELQ120TAYC* | Non-Ducted Indoor Units | 114000 | 13.7 | 23.4 | 129000 | 3.98 | 110000 | 2.25 | 2375 | 9.5 | HMSR-A-CB
10103103 | DAIKIN | RELQ96TAYC* | Non-Ducted Indoor Units | 92000 | 15.3 | 24.8 | 103000 | 4.23 | 86000 | 2.5 | 1916.6667 | 7.6667 | HMSR-A-CB
10103102 | DAIKIN | RELQ72TAYC* | Non-Ducted Indoor Units | 69000 | 15.8 | 24 | 77000 | 4.3 | 58000 | 2.5 | 1437.5 | 5.75 | HMSR-A-CB
9989442 | DAIKIN | REYQ120TATJ* | Non-Ducted Indoor Units | 114000 | 12.9 | 25.4 | 126000 | 4 | 81000 | 2.45 | 2375 | 9.5 | HMSR-A-CB
9989449 | DAIKIN | REYQ72TATJ* | Non-Ducted Indoor Units | 69000 | 15 | 24.9 | 75000 | 4.31 | 54000 | 2.7 | 1437.5 | 5.75 | HMSR-A-CB
9989809 | DAIKIN | REYQ240TAYD* | Non-Ducted Indoor Units | 228000 | 11.9 | 21.9 | 250000 | 3.68 | 178000 | 2.24 | 4750 | 19 | HMSR-A-CB
9989810 | DAIKIN | REYQ264TAYD* | Non-Ducted Indoor Units | 252000 | 11.6 | 21.6 | 274000 | 3.55 | 196000 | 2.33 | 5250 | 21 | HMSR-A-CB
9989811 | DAIKIN | REYQ288TAYD* | Non-Ducted Indoor Units | 274000 | 11.4 | 21 | 288000 | 3.51 | 210000 | 2.41 | 5708.3333 | 22.8333 | HMSR-A-CB
9989812 | DAIKIN | REYQ312TAYD* | Non-Ducted Indoor Units | 296000 | 11 | 20.2 | 306000 | 3.57 | 230000 | 2.35 | 6166.6667 | 24.6667 | HMSR-A-CB
9989813 | DAIKIN | REYQ336TAYD* | Non-Ducted Indoor Units | 320000 | 10.3 | 19 | 316000 | 3.53 | 244000 | 2.18 | 6666.6667 | 26.6667 | HMSR-A-CB
9989814 | DAIKIN | REYQ360TAYD* | Non-Ducted Indoor Units | 342000 | 10.8 | 19.6 | 376000 | 3.52 | 258000 | 2.28 | 7125 | 28.5 | HMSR-A-CB
9989819 | DAIKIN | REYQ240TATJ* | Ducted Indoor Units | 228000 | 11.6 | 19.8 | 250000 | 3.51 | 178000 | 2.09 | 4750 | 19 | HMSR-A-CB
9989820 | DAIKIN | REYQ240TAYD* | Ducted Indoor Units | 228000 | 11.6 | 19.8 | 250000 | 3.51 | 178000 | 2.09 | 4750 | 19 | HMSR-A-CB
9989839 | DAIKIN | REYQ72TATJ* | Mixed Ducted and Non-Ducted Indoor Units | 69000 | 13.6 | 22.9 | 75000 | 3.94 | 54000 | 2.56 | 1437.5 | 5.75 | HMSR-A-CB
9989840 | DAIKIN | REYQ72TAYD* | Mixed Ducted and Non-Ducted Indoor Units | 69000 | 13.6 | 22.9 | 75000 | 3.94 | 54000 | 2.56 | 1437.5 | 5.75 | HMSR-A-CB
9989841 | DAIKIN | REYQ96TATJ* | Mixed Ducted and Non-Ducted Indoor Units | 92000 | 13.3 | 26.2 | 100000 | 3.96 | 68000 | 2.36 | 1916.6667 | 7.6667 | HMSR-A-CB
9989842 | DAIKIN | REYQ96TAYD* | Mixed Ducted and Non-Ducted Indoor Units | 92000 | 13.3 | 26.2 | 100000 | 3.96 | 68000 | 2.36 | 1916.6667 | 7.6667 | HMSR-A-CB
9989843 | DAIKIN | REYQ120TATJ* | Mixed Ducted and Non-Ducted Indoor Units | 114000 | 12.5 | 24 | 126000 | 3.75 | 81000 | 2.35 | 2375 | 9.5 | HMSR-A-CB
9989844 | DAIKIN | REYQ120TAYD* | Mixed Ducted and Non-Ducted Indoor Units | 114000 | 12.5 | 24 | 126000 | 3.75 | 81000 | 2.35 | 2375 | 9.5 | HMSR-A-CB
9989845 | DAIKIN | REYQ144TATJ* | Mixed Ducted and Non-Ducted Indoor Units | 138000 | 12.15 | 22.55 | 150000 | 3.64 | 106000 | 2.4 | 2875 | 11.5 | HMSR-A-CB
9989846 | DAIKIN | REYQ144TAYD* | Mixed Ducted and Non-Ducted Indoor Units | 138000 | 12.15 | 22.55 | 150000 | 3.64 | 106000 | 2.4 | 2875 | 11.5 | HMSR-A-CB
9989847 | DAIKIN | REYQ168TATJ* | Mixed Ducted and Non-Ducted Indoor Units | 160000 | 11.1 | 21.15 | 176000 | 3.42 | 128000 | 2.14 | 3333.3333 | 13.3333 | HMSR-A-CB
9989848 | DAIKIN | REYQ168TAYD* | Mixed Ducted and Non-Ducted Indoor Units | 160000 | 11.1 | 21.15 | 176000 | 3.42 | 128000 | 2.14 | 3333.3333 | 13.3333 | HMSR-A-CB
9989849 | DAIKIN | REYQ192TATJ* | Mixed Ducted and Non-Ducted Indoor Units | 184000 | 12.4 | 22 | 200000 | 3.76 | 146000 | 2.32 | 3833.3333 | 15.3333 | HMSR-A-CB
9989850 | DAIKIN | REYQ192TAYD* | Mixed Ducted and Non-Ducted Indoor Units | 184000 | 12.4 | 22 | 200000 | 3.76 | 146000 | 2.32 | 3833.3333 | 15.3333 | HMSR-A-CB
9989851 | DAIKIN | REYQ216TATJ* | Mixed Ducted and Non-Ducted Indoor Units | 206000 | 12.35 | 21.9 | 226000 | 3.7 | 160000 | 2.25 | 4291.6667 | 17.1667 | HMSR-A-CB
9989852 | DAIKIN | REYQ216TAYD* | Mixed Ducted and Non-Ducted Indoor Units | 206000 | 12.35 | 21.9 | 226000 | 3.7 | 160000 | 2.25 | 4291.6667 | 17.1667 | HMSR-A-CB
9989853 | DAIKIN | REYQ240TATJ* | Mixed Ducted and Non-Ducted Indoor Units | 228000 | 11.75 | 20.85 | 250000 | 3.59 | 178000 | 2.16 | 4750 | 19 | HMSR-A-CB
9989854 | DAIKIN | REYQ240TAYD* | Mixed Ducted and Non-Ducted Indoor Units | 228000 | 11.75 | 20.85 | 250000 | 3.59 | 178000 | 2.16 | 4750 | 19 | HMSR-A-CB
9989855 | DAIKIN | REYQ264TATJ* | Mixed Ducted and Non-Ducted Indoor Units | 252000 | 11 | 20.1 | 274000 | 3.37 | 196000 | 2.2 | 5250 | 21 | HMSR-A-CB
9989856 | DAIKIN | REYQ264TAYD* | Mixed Ducted and Non-Ducted Indoor Units | 252000 | 11 | 20.1 | 274000 | 3.37 | 196000 | 2.2 | 5250 | 21 | HMSR-A-CB
9989857 | DAIKIN | REYQ288TATJ* | Mixed Ducted and Non-Ducted Indoor Units | 274000 | 10.85 | 19.45 | 288000 | 3.35 | 210000 | 2.27 | 5708.3333 | 22.8333 | HMSR-A-CB
9989858 | DAIKIN | REYQ288TAYD* | Mixed Ducted and Non-Ducted Indoor Units | 274000 | 10.85 | 19.45 | 288000 | 3.35 | 210000 | 2.27 | 5708.3333 | 22.8333 | HMSR-A-CB
9989859 | DAIKIN | REYQ312TATJ* | Mixed Ducted and Non-Ducted Indoor Units | 296000 | 10.5 | 19.1 | 306000 | 3.38 | 230000 | 2.22 | 6166.6667 | 24.6667 | HMSR-A-CB
9989860 | DAIKIN | REYQ312TAYD* | Mixed Ducted and Non-Ducted Indoor Units | 296000 | 10.5 | 19.1 | 306000 | 3.38 | 230000 | 2.22 | 6166.6667 | 24.6667 | HMSR-A-CB
9989861 | DAIKIN | REYQ336TATJ* | Mixed Ducted and Non-Ducted Indoor Units | 320000 | 9.95 | 18.15 | 316000 | 3.36 | 244000 | 2.11 | 6666.6667 | 26.6667 | HMSR-A-CB
9989862 | DAIKIN | REYQ336TAYD* | Mixed Ducted and Non-Ducted Indoor Units | 320000 | 9.95 | 18.15 | 316000 | 3.36 | 244000 | 2.11 | 6666.6667 | 26.6667 | HMSR-A-CB
9989863 | DAIKIN | REYQ360TATJ* | Mixed Ducted and Non-Ducted Indoor Units | 342000 | 10.75 | 19.2 | 376000 | 3.39 | 258000 | 2.16 | 7125 | 28.5 | HMSR-A-CB
9989864 | DAIKIN | REYQ360TAYD* | Mixed Ducted and Non-Ducted Indoor Units | 342000 | 10.75 | 19.2 | 376000 | 3.39 | 258000 | 2.16 | 7125 | 28.5 | HMSR-A-CB
9990277 | FUJITSU | AOUA72RLBV1 | Non-Ducted Indoor Units | 69000 | 12.5 | 24.1 | 77000 | 4.06 | 56000 | 2.53 | 1437.5 | 5.75 | HMSV-A-CB
9990278 | FUJITSU | AOUA96RLBV1 | Non-Ducted Indoor Units | 92000 | 11.7 | 23.6 | 103000 | 3.72 | 73000 | 2.46 | 1916.6667 | 7.6667 | HMSV-A-CB
9990280 | FUJITSU | AOUA144RLBVG1 | Non-Ducted Indoor Units | 138000 | 11.4 | 22.2 | 154000 | 3.44 | 106000 | 2.28 | 2875 | 11.5 | HMSV-A-CB
9990281 | FUJITSU | AOUA168RLBVG1 | Non-Ducted Indoor Units | 160000 | 11 | 22.2 | 180000 | 3.48 | 124000 | 2.32 | 3333.3333 | 13.3333 | HMSV-A-CB
9990282 | FUJITSU | AOUA192RLBVG1 | Non-Ducted Indoor Units | 184000 | 11.2 | 24.3 | 206000 | 3.75 | 142000 | 2.49 | 3833.3333 | 15.3333 | HMSV-A-CB
9990285 | FUJITSU | AOUA264RLBVG1 | Non-Ducted Indoor Units | 252000 | 10.9 | 20.8 | 282000 | 3.45 | 194000 | 2.29 | 5250 | 21 | HMSV-A-CB
9990286 | FUJITSU | AOUA288RLBVG1 | Non-Ducted Indoor Units | 274000 | 10.6 | 20.8 | 308000 | 3.36 | 210000 | 2.29 | 5708.3333 | 22.8333 | HMSV-A-CB
9990290 | FUJITSU | AOUA72RLBV1 | Mixed Ducted and Non-Ducted Indoor Units | 69000 | 12.4 | 22.05 | 77000 | 3.85 | 56000 | 2.45 | 1437.5 | 5.75 | HMSV-A-CB
9990291 | FUJITSU | AOUA96RLBV1 | Mixed Ducted and Non-Ducted Indoor Units | 92000 | 11.5 | 21.9 | 103000 | 3.66 | 73000 | 2.44 | 1916.6667 | 7.6667 | HMSV-A-CB
9990309 | FUJITSU | AOUA144RLBVG1 | Mixed Ducted and Non-Ducted Indoor Units | 138000 | 11.4 | 21.3 | 154000 | 3.44 | 106000 | 2.28 | 2875 | 11.5 | HMSV-A-CB
9990310 | FUJITSU | AOUA168RLBVG1 | Mixed Ducted and Non-Ducted Indoor Units | 160000 | 11 | 21.1 | 180000 | 3.48 | 124000 | 2.32 | 3333.3333 | 13.3333 | HMSV-A-CB
9990311 | FUJITSU | AOUA192RLBVG1 | Mixed Ducted and Non-Ducted Indoor Units | 184000 | 11.15 | 22.4 | 206000 | 3.66 | 142000 | 2.42 | 3833.3333 | 15.3333 | HMSV-A-CB
9990314 | FUJITSU | AOUA264RLBVG1 | Mixed Ducted and Non-Ducted Indoor Units | 252000 | 10.9 | 20.45 | 282000 | 3.42 | 194000 | 2.28 | 5250 | 21 | HMSV-A-CB
9990315 | FUJITSU | AOUA288RLBVG1 | Mixed Ducted and Non-Ducted Indoor Units | 274000 | 10.6 | 20.45 | 308000 | 3.33 | 210000 | 2.28 | 5708.3333 | 22.8333 | HMSV-A-CB
9133481 | TOSOT | TVRF-OC96KHP/220V | Mixed Ducted and Non-Ducted Indoor Units | 92000 | 11.9 | 23 | 103000 | 3.65 | 67000 | 2.44 | 1916.6667 | 7.6667 | HMSV-A-CB
9133488 | TOSOT | TVRF-SHC72K/220V | Non-Ducted Indoor Units | 67000 | 11.5 | 22 | 75000 | 3.4 | 51000 | 2.4 | 1395.8333 | 5.5833 | HMSR-A-CB
7849629 | GREE | GMV-96WM/B-F(U) | Mixed Ducted and Non-Ducted Indoor Units | 92000 | 11.9 | 23 | 103000 | 3.65 | 67000 | 2.44 | 1916.6667 | 7.6667 | HMSV-A-CB
9989450 | DAIKIN | REYQ96TATJ* | Non-Ducted Indoor Units | 92000 | 14.2 | 29.3 | 100000 | 4.25 | 68000 | 2.47 | 1916.6667 | 7.6667 | HMSR-A-CB
9989451 | DAIKIN | REYQ144TATJ* | Non-Ducted Indoor Units | 138000 | 12.4 | 23.5 | 150000 | 3.81 | 106000 | 2.52 | 2875 | 11.5 | HMSR-A-CB
9989452 | DAIKIN | REYQ168TATJ* | Non-Ducted Indoor Units | 160000 | 11.3 | 21.9 | 176000 | 3.64 | 128000 | 2.2 | 3333.3333 | 13.3333 | HMSR-A-CB
9989457 | DAIKIN | REYQ192TATJ* | Non-Ducted Indoor Units | 184000 | 12.5 | 22.9 | 200000 | 3.85 | 146000 | 2.38 | 3833.3333 | 15.3333 | HMSR-A-CB
9989759 | DAIKIN | REYQ216TATJ* | Non-Ducted Indoor Units | 206000 | 12.5 | 23 | 226000 | 3.74 | 160000 | 2.32 | 4291.6667 | 17.1667 | HMSR-A-CB
9989777 | DAIKIN | REYQ72TAYD* | Non-Ducted Indoor Units | 69000 | 15 | 24.9 | 75000 | 4.31 | 54000 | 2.7 | 1437.5 | 5.75 | HMSR-A-CB
9989778 | DAIKIN | REYQ96TAYD* | Non-Ducted Indoor Units | 92000 | 14.2 | 29.3 | 100000 | 4.25 | 68000 | 2.47 | 1916.6667 | 7.6667 | HMSR-A-CB
9989779 | DAIKIN | REYQ120TAYD* | Non-Ducted Indoor Units | 114000 | 12.9 | 25.4 | 126000 | 4 | 81000 | 2.45 | 2375 | 9.5 | HMSR-A-CB
9989780 | DAIKIN | REYQ144TAYD* | Non-Ducted Indoor Units | 138000 | 12.4 | 23.5 | 150000 | 3.81 | 106000 | 2.52 | 2875 | 11.5 | HMSR-A-CB
9989781 | DAIKIN | REYQ168TAYD* | Non-Ducted Indoor Units | 160000 | 11.3 | 21.9 | 176000 | 3.64 | 128000 | 2.2 | 3333.3333 | 13.3333 | HMSR-A-CB
9989782 | DAIKIN | REYQ192TAYD* | Non-Ducted Indoor Units | 184000 | 12.5 | 22.9 | 200000 | 3.85 | 146000 | 2.38 | 3833.3333 | 15.3333 | HMSR-A-CB
9989783 | DAIKIN | REYQ216TAYD* | Non-Ducted Indoor Units | 206000 | 12.5 | 23 | 226000 | 3.74 | 160000 | 2.32 | 4291.6667 | 17.1667 | HMSR-A-CB
9989784 | DAIKIN | REYQ72TATJ* | Ducted Indoor Units | 69000 | 12.2 | 20.9 | 75000 | 3.58 | 54000 | 2.43 | 1437.5 | 5.75 | HMSR-A-CB
9989785 | DAIKIN | REYQ72TAYD* | Ducted Indoor Units | 69000 | 12.2 | 20.9 | 75000 | 3.58 | 54000 | 2.43 | 1437.5 | 5.75 | HMSR-A-CB
9989786 | DAIKIN | REYQ96TATJ* | Ducted Indoor Units | 92000 | 12.4 | 23.1 | 100000 | 3.67 | 68000 | 2.25 | 1916.6667 | 7.6667 | HMSR-A-CB
9989787 | DAIKIN | REYQ96TAYD* | Ducted Indoor Units | 92000 | 12.4 | 23.1 | 100000 | 3.67 | 68000 | 2.25 | 1916.6667 | 7.6667 | HMSR-A-CB
9989788 | DAIKIN | REYQ120TATJ* | Ducted Indoor Units | 114000 | 12.1 | 22.6 | 126000 | 3.51 | 81000 | 2.25 | 2375 | 9.5 | HMSR-A-CB
9989789 | DAIKIN | REYQ120TAYD* | Ducted Indoor Units | 114000 | 12.1 | 22.6 | 126000 | 3.51 | 81000 | 2.25 | 2375 | 9.5 | HMSR-A-CB
9989790 | DAIKIN | REYQ144TATJ* | Ducted Indoor Units | 138000 | 11.9 | 21.6 | 150000 | 3.48 | 106000 | 2.28 | 2875 | 11.5 | HMSR-A-CB
9989791 | DAIKIN | REYQ144TAYD* | Ducted Indoor Units | 138000 | 11.9 | 21.6 | 150000 | 3.48 | 106000 | 2.28 | 2875 | 11.5 | HMSR-A-CB
9989794 | DAIKIN | REYQ192TATJ* | Ducted Indoor Units | 184000 | 12.3 | 21.1 | 200000 | 3.67 | 146000 | 2.26 | 3833.3333 | 15.3333 | HMSR-A-CB
9989795 | DAIKIN | REYQ192TAYD* | Ducted Indoor Units | 184000 | 12.3 | 21.1 | 200000 | 3.67 | 146000 | 2.26 | 3833.3333 | 15.3333 | HMSR-A-CB
9989796 | DAIKIN | REYQ216TATJ* | Ducted Indoor Units | 206000 | 12.2 | 20.8 | 226000 | 3.66 | 160000 | 2.18 | 4291.6667 | 17.1667 | HMSR-A-CB
9989797 | DAIKIN | REYQ216TAYD* | Ducted Indoor Units | 206000 | 12.2 | 20.8 | 226000 | 3.66 | 160000 | 2.18 | 4291.6667 | 17.1667 | HMSR-A-CB
9989799 | DAIKIN | REYQ240TATJ* | Non-Ducted Indoor Units | 228000 | 11.9 | 21.9 | 250000 | 3.68 | 178000 | 2.24 | 4750 | 19 | HMSR-A-CB
9989800 | DAIKIN | REYQ264TATJ* | Non-Ducted Indoor Units | 252000 | 11.6 | 21.6 | 274000 | 3.55 | 196000 | 2.33 | 5250 | 21 | HMSR-A-CB
9989801 | DAIKIN | REYQ288TATJ* | Non-Ducted Indoor Units | 274000 | 11.4 | 21 | 288000 | 3.51 | 210000 | 2.41 | 5708.3333 | 22.8333 | HMSR-A-CB
9989802 | DAIKIN | REYQ312TATJ* | Non-Ducted Indoor Units | 296000 | 11 | 20.2 | 306000 | 3.57 | 230000 | 2.35 | 6166.6667 | 24.6667 | HMSR-A-CB
9989803 | DAIKIN | REYQ336TATJ* | Non-Ducted Indoor Units | 320000 | 10.3 | 19 | 316000 | 3.53 | 244000 | 2.18 | 6666.6667 | 26.6667 | HMSR-A-CB
9989804 | DAIKIN | REYQ360TATJ* | Non-Ducted Indoor Units | 342000 | 10.8 | 19.6 | 376000 | 3.52 | 258000 | 2.28 | 7125 | 28.5 | HMSR-A-CB
6687539 | FUJITSU | AOUA72TLBV | Non-Ducted Indoor Units | 69000 | 12.5 | 24.1 | 77000 | 4.06 | 56000 | 2.53 | 1437.5 | 5.75 | HMSR-A-CB
6687545 | FUJITSU | AOUA144TLBVG | Non-Ducted Indoor Units | 138000 | 11.4 | 22.2 | 154000 | 3.44 | 106000 | 2.28 | 2875 | 11.5 | HMSR-A-CB
6687547 | FUJITSU | AOUA168TLBVG | Non-Ducted Indoor Units | 160000 | 11 | 22.2 | 180000 | 3.48 | 124000 | 2.32 | 3333.3333 | 13.3333 | HMSR-A-CB
6687549 | FUJITSU | AOUA192TLBVG | Non-Ducted Indoor Units | 184000 | 11.2 | 24.3 | 206000 | 3.75 | 142000 | 2.49 | 3833.3333 | 15.3333 | HMSR-A-CB
6687555 | FUJITSU | AOUA264TLBVG | Non-Ducted Indoor Units | 252000 | 10.9 | 20.8 | 282000 | 3.45 | 194000 | 2.29 | 5250 | 21 | HMSR-A-CB
6687557 | FUJITSU | AOUA288TLBVG | Non-Ducted Indoor Units | 274000 | 10.6 | 20.8 | 308000 | 3.36 | 210000 | 2.29 | 5708.3333 | 22.8333 | HMSR-A-CB
6687541 | FUJITSU | AOUA96TLBV | Non-Ducted Indoor Units | 92000 | 11.7 | 23.6 | 103000 | 3.72 | 73000 | 2.46 | 1916.6667 | 7.6667 | HMSR-A-CB
6691437 | FUJITSU | AOUA72TLBV | Mixed Ducted and Non-Ducted Indoor Units | 69000 | 12.4 | 22.05 | 77000 | 3.85 | 56000 | 2.45 | 1437.5 | 5.75 | HMSR-A-CB
6691441 | FUJITSU | AOUA168TLBVG | Mixed Ducted and Non-Ducted Indoor Units | 160000 | 11 | 21.1 | 180000 | 3.48 | 124000 | 2.32 | 3333.3333 | 13.3333 | HMSR-A-CB
6691442 | FUJITSU | AOUA192TLBVG | Mixed Ducted and Non-Ducted Indoor Units | 184000 | 11.15 | 22.4 | 206000 | 3.66 | 142000 | 2.42 | 3833.3333 | 15.3333 | HMSR-A-CB
6691445 | FUJITSU | AOUA264TLBVG | Mixed Ducted and Non-Ducted Indoor Units | 252000 | 10.9 | 20.45 | 282000 | 3.42 | 194000 | 2.28 | 5250 | 21 | HMSR-A-CB
6691446 | FUJITSU | AOUA288TLBVG | Mixed Ducted and Non-Ducted Indoor Units | 274000 | 10.6 | 20.45 | 308000 | 3.33 | 210000 | 2.28 | 5708.3333 | 22.8333 | HMSR-A-CB
6691438 | FUJITSU | AOUA96TLBV | Mixed Ducted and Non-Ducted Indoor Units | 92000 | 11.5 | 21.9 | 103000 | 3.66 | 73000 | 2.44 | 1916.6667 | 7.6667 | HMSR-A-CB
6691440 | FUJITSU | AOUA144TLBVG | Mixed Ducted and Non-Ducted Indoor Units | 138000 | 11.4 | 21.3 | 154000 | 3.44 | 106000 | 2.28 | 2875 | 11.5 | HMSR-A-CB
7465345 | MIDEA | MV5-X72DXN1-(A) | Non-Ducted Indoor Units | 69000 | 13.8 | 23.6 | 77000 | 4.25 | 54000 | 2.65 | 1437.5 | 5.75 | HMSV-A-CB
7465346 | MIDEA | MV5-X72DXN1-(A) | Ducted Indoor Units | 69000 | 12 | 22.7 | 77000 | 3.69 | 54000 | 2.41 | 1437.5 | 5.75 | HMSV-A-CB
7502103 | TRANE | 4TVH0072C4000AA | Non-Ducted Indoor Units | 69000 | 13.8 | 23.6 | 77000 | 4.25 | 54000 | 2.65 | 1437.5 | 5.75 | HMSV-A-CB
7502115 | TRANE | 4TVH0072C6000AA | Non-Ducted Indoor Units | 69000 | 13.8 | 23.6 | 77000 | 4.25 | 54000 | 2.65 | 1437.5 | 5.75 | HMSV-A-CB
7502116 | TRANE | 4TVH0072C6000AA | Ducted Indoor Units | 69000 | 12 | 22.7 | 77000 | 3.69 | 54000 | 2.41 | 1437.5 | 5.75 | HMSV-A-CB
7502104 | TRANE | 4TVH0072C4000AA | Ducted Indoor Units | 69000 | 12 | 22.7 | 77000 | 3.69 | 54000 | 2.41 | 1437.5 | 5.75 | HMSV-A-CB
7499016 | MIDEA | MV5-X72DZN1-(A) | Non-Ducted Indoor Units | 69000 | 13.8 | 23.6 | 77000 | 4.25 | 54000 | 2.65 | 1437.5 | 5.75 | HMSV-A-CB
7499017 | MIDEA | MV5-X72DZN1-(A) | Ducted Indoor Units | 69000 | 12 | 22.7 | 77000 | 3.69 | 54000 | 2.41 | 1437.5 | 5.75 | HMSV-A-CB
7850818 | FUJITSU | AOUA72TLCV | Non-Ducted Indoor Units | 69000 | 12.5 | 24.1 | 77000 | 4.06 | 56000 | 2.53 | 1437.5 | 5.75 | HMSR-A-CB
7850824 | FUJITSU | AOUA144TLCVG | Non-Ducted Indoor Units | 138000 | 11.4 | 22.2 | 154000 | 3.44 | 106000 | 2.28 | 2875 | 11.5 | HMSR-A-CB
7850826 | FUJITSU | AOUA168TLCVG | Non-Ducted Indoor Units | 160000 | 11 | 22.2 | 180000 | 3.48 | 124000 | 2.32 | 3333.3333 | 13.3333 | HMSR-A-CB
7850828 | FUJITSU | AOUA192TLCVG | Non-Ducted Indoor Units | 184000 | 11.2 | 24.3 | 206000 | 3.75 | 142000 | 2.49 | 3833.3333 | 15.3333 | HMSR-A-CB
7850834 | FUJITSU | AOUA264TLCVG | Non-Ducted Indoor Units | 252000 | 10.9 | 20.8 | 282000 | 3.45 | 194000 | 2.29 | 5250 | 21 | HMSR-A-CB
7850836 | FUJITSU | AOUA288TLCVG | Non-Ducted Indoor Units | 274000 | 10.6 | 20.8 | 308000 | 3.36 | 210000 | 2.29 | 5708.3333 | 22.8333 | HMSR-A-CB
7850838 | FUJITSU | AOUA72RLCV | Non-Ducted Indoor Units | 69000 | 12.5 | 24.1 | 77000 | 4.06 | 56000 | 2.53 | 1437.5 | 5.75 | HMSV-A-CB
7850840 | FUJITSU | AOUA96RLCV | Non-Ducted Indoor Units | 92000 | 11.7 | 23.6 | 103000 | 3.72 | 73000 | 2.46 | 1916.6667 | 7.6667 | HMSV-A-CB
7850844 | FUJITSU | AOUA144RLCVG | Non-Ducted Indoor Units | 138000 | 11.4 | 22.2 | 154000 | 3.44 | 106000 | 2.28 | 2875 | 11.5 | HMSV-A-CB
7850846 | FUJITSU | AOUA168RLCVG | Non-Ducted Indoor Units | 160000 | 11 | 22.2 | 180000 | 3.48 | 124000 | 2.32 | 3333.3333 | 13.3333 | HMSV-A-CB
7850848 | FUJITSU | AOUA192RLCVG | Non-Ducted Indoor Units | 184000 | 11.2 | 24.3 | 206000 | 3.75 | 142000 | 2.49 | 3833.3333 | 15.3333 | HMSV-A-CB
7850854 | FUJITSU | AOUA264RLCVG | Non-Ducted Indoor Units | 252000 | 10.9 | 20.8 | 282000 | 3.45 | 194000 | 2.29 | 5250 | 21 | HMSV-A-CB
7850856 | FUJITSU | AOUA288RLCVG | Non-Ducted Indoor Units | 274000 | 10.6 | 20.8 | 308000 | 3.36 | 210000 | 2.29 | 5708.3333 | 22.8333 | HMSV-A-CB
7850858 | FUJITSU | AOUA72TLCV | Mixed Ducted and Non-Ducted Indoor Units | 69000 | 12.4 | 22.05 | 77000 | 3.85 | 56000 | 2.45 | 1437.5 | 5.75 | HMSR-A-CB
7850859 | FUJITSU | AOUA96TLCV | Mixed Ducted and Non-Ducted Indoor Units | 92000 | 11.5 | 21.9 | 103000 | 3.66 | 73000 | 2.44 | 1916.6667 | 7.6667 | HMSR-A-CB
7850861 | FUJITSU | AOUA144TLCVG | Mixed Ducted and Non-Ducted Indoor Units | 138000 | 11.4 | 21.3 | 154000 | 3.44 | 106000 | 2.28 | 2875 | 11.5 | HMSR-A-CB
7850862 | FUJITSU | AOUA168TLCVG | Mixed Ducted and Non-Ducted Indoor Units | 160000 | 11 | 21.1 | 180000 | 3.48 | 124000 | 2.32 | 3333.3333 | 13.3333 | HMSR-A-CB
7850863 | FUJITSU | AOUA192TLCVG | Mixed Ducted and Non-Ducted Indoor Units | 184000 | 11.15 | 22.4 | 206000 | 3.66 | 142000 | 2.42 | 3833.3333 | 15.3333 | HMSR-A-CB
7850866 | FUJITSU | AOUA264TLCVG | Mixed Ducted and Non-Ducted Indoor Units | 252000 | 10.9 | 20.45 | 282000 | 3.42 | 194000 | 2.28 | 5250 | 21 | HMSR-A-CB
7850867 | FUJITSU | AOUA288TLCVG | Mixed Ducted and Non-Ducted Indoor Units | 274000 | 10.6 | 20.45 | 308000 | 3.33 | 210000 | 2.28 | 5708.3333 | 22.8333 | HMSR-A-CB
7850868 | FUJITSU | AOUA72RLCV | Mixed Ducted and Non-Ducted Indoor Units | 69000 | 12.4 | 22.05 | 77000 | 3.85 | 56000 | 2.45 | 1437.5 | 5.75 | HMSV-A-CB
7850869 | FUJITSU | AOUA96RLCV | Mixed Ducted and Non-Ducted Indoor Units | 92000 | 11.5 | 21.9 | 103000 | 3.66 | 73000 | 2.44 | 1916.6667 | 7.6667 | HMSV-A-CB
7850871 | FUJITSU | AOUA144RLCVG | Mixed Ducted and Non-Ducted Indoor Units | 138000 | 11.4 | 21.3 | 154000 | 3.44 | 106000 | 2.28 | 2875 | 11.5 | HMSV-A-CB
7850820 | FUJITSU | AOUA96TLCV | Non-Ducted Indoor Units | 92000 | 11.7 | 23.6 | 103000 | 3.72 | 73000 | 2.46 | 1916.6667 | 7.6667 | HMSR-A-CB
7850872 | FUJITSU | AOUA168RLCVG | Mixed Ducted and Non-Ducted Indoor Units | 160000 | 11 | 21.1 | 180000 | 3.48 | 124000 | 2.32 | 3333.3333 | 13.3333 | HMSV-A-CB
7850873 | FUJITSU | AOUA192RLCVG | Mixed Ducted and Non-Ducted Indoor Units | 184000 | 11.15 | 22.4 | 206000 | 3.66 | 142000 | 2.42 | 3833.3333 | 15.3333 | HMSV-A-CB
7850876 | FUJITSU | AOUA264RLCVG | Mixed Ducted and Non-Ducted Indoor Units | 252000 | 10.9 | 20.45 | 282000 | 3.42 | 194000 | 2.28 | 5250 | 21 | HMSV-A-CB
7850877 | FUJITSU | AOUA288RLCVG | Mixed Ducted and Non-Ducted Indoor Units | 274000 | 10.6 | 20.45 | 308000 | 3.33 | 210000 | 2.28 | 5708.3333 | 22.8333 | HMSV-A-CB
201830219 | MIDEA | MV5-X96DXN1-(A)* | Non-Ducted Indoor Units | 92000 | 12.4 | 23.5 | 103000 | 3.8 | 72000 | 2.46 | 1916.6667 | 7.6667 | HMSV-A-CB
201830220 | MIDEA | MV5-X96DXN1-(A)* | Ducted Indoor Units | 92000 | 11.7 | 22.5 | 103000 | 3.57 | 72000 | 2.3 | 1916.6667 | 7.6667 | HMSV-A-CB
201830224 | MIDEA | MV5-X96DZN1-(A)* | Non-Ducted Indoor Units | 92000 | 12.4 | 23.5 | 103000 | 3.8 | 72000 | 2.46 | 1916.6667 | 7.6667 | HMSV-A-CB
201830225 | MIDEA | MV5-X96DZN1-(A)* | Ducted Indoor Units | 92000 | 11.7 | 22.5 | 103000 | 3.57 | 72000 | 2.3 | 1916.6667 | 7.6667 | HMSV-A-CB
201830229 | MIDEA | MV5-H72DXN1* | Non-Ducted Indoor Units | 69000 | 12.85 | 21.38 | 77000 | 4.29 | 54000 | 2.8 | 1437.5 | 5.75 | HMSV-A-CB
201830230 | MIDEA | MV5-H72DXN1* | Ducted Indoor Units | 69000 | 11.6 | 19.76 | 77000 | 3.85 | 54000 | 2.41 | 1437.5 | 5.75 | HMSV-A-CB
201830237 | MIDEA | MV5-H168DXN1* | Non-Ducted Indoor Units | 156000 | 11.39 | 19.31 | 180000 | 3.8 | 126000 | 2.55 | 3250 | 13 | HMSV-A-CB
201830238 | MIDEA | MV5-H168DXN1* | Ducted Indoor Units | 156000 | 11.4 | 20.15 | 180000 | 3.64 | 126000 | 2.35 | 3250 | 13 | HMSV-A-CB
201830249 | MIDEA | MV5-H312DXN1* | Non-Ducted Indoor Units | 284000 | 10.49 | 19 | 320000 | 3.43 | 218000 | 2.3 | 5916.6667 | 23.6667 | HMSV-A-CB
201830250 | MIDEA | MV5-H312DXN1* | Ducted Indoor Units | 284000 | 10.07 | 18.52 | 320000 | 3.3 | 218000 | 2.24 | 5916.6667 | 23.6667 | HMSV-A-CB
201830251 | MIDEA | MV5-H336DXN1* | Non-Ducted Indoor Units | 304000 | 10.03 | 18.05 | 338000 | 3.31 | 224000 | 2.2 | 6333.3333 | 25.3333 | HMSV-A-CB
201830252 | MIDEA | MV5-H336DXN1* | Ducted Indoor Units | 304000 | 9.85 | 17.8 | 338000 | 3.25 | 224000 | 2.17 | 6333.3333 | 25.3333 | HMSV-A-CB
201830261 | MIDEA | MV5-H72DZN1* | Non-Ducted Indoor Units | 69000 | 12.83 | 21.38 | 77000 | 4.29 | 54000 | 2.8 | 1437.5 | 5.75 | HMSV-A-CB
201830262 | MIDEA | MV5-H72DZN1* | Ducted Indoor Units | 69000 | 11.6 | 19.76 | 77000 | 3.85 | 54000 | 2.41 | 1437.5 | 5.75 | HMSV-A-CB
201830269 | MIDEA | MV5-H168DZN1* | Non-Ducted Indoor Units | 156000 | 11.39 | 19.31 | 180000 | 3.8 | 126000 | 2.55 | 3250 | 13 | HMSV-A-CB
201830270 | MIDEA | MV5-H168DZN1* | Ducted Indoor Units | 156000 | 11.4 | 20.15 | 180000 | 3.64 | 126000 | 2.35 | 3250 | 13 | HMSV-A-CB
201830281 | MIDEA | MV5-H312DZN1* | Non-Ducted Indoor Units | 284000 | 10.49 | 19 | 320000 | 3.43 | 218000 | 2.3 | 5916.6667 | 23.6667 | HMSV-A-CB
201830282 | MIDEA | MV5-H312DZN1* | Ducted Indoor Units | 284000 | 10.07 | 18.52 | 320000 | 3.3 | 218000 | 2.24 | 5916.6667 | 23.6667 | HMSV-A-CB
201830283 | MIDEA | MV5-H336DZN1* | Non-Ducted Indoor Units | 304000 | 10.03 | 18.05 | 338000 | 3.31 | 224000 | 2.2 | 6333.3333 | 25.3333 | HMSV-A-CB
201830284 | MIDEA | MV5-H336DZN1* | Ducted Indoor Units | 304000 | 9.85 | 17.8 | 338000 | 3.25 | 224000 | 2.17 | 6333.3333 | 25.3333 | HMSV-A-CB
201830293 | MIDEA | MV5-2R72DXN1* | Non-Ducted Indoor Units | 69000 | 13 | 21.9 | 77000 | 3.89 | 54000 | 2.58 | 1437.5 | 5.75 | HMSR-A-CB
201830294 | MIDEA | MV5-2R72DXN1* | Ducted Indoor Units | 69000 | 12.2 | 21.6 | 77000 | 3.66 | 54000 | 2.29 | 1437.5 | 5.75 | HMSR-A-CB
201830295 | MIDEA | MV5-2R96DXN1* | Non-Ducted Indoor Units | 92000 | 11.9 | 21.5 | 103000 | 3.56 | 72000 | 2.39 | 1916.6667 | 7.6667 | HMSR-A-CB
201830309 | MIDEA | MV5-2R241DXN1* | Non-Ducted Indoor Units | 230000 | 11.2 | 21.3 | 256000 | 3.54 | 172000 | 2.36 | 4791.6667 | 19.1667 | HMSR-A-CB
201830311 | MIDEA | MV5-2R264DXN1* | Non-Ducted Indoor Units | 248000 | 10.1 | 20 | 274000 | 3.36 | 186000 | 2.3 | 5166.6667 | 20.6667 | HMSR-A-CB
201830319 | MIDEA | MV5-2R72DZN1* | Non-Ducted Indoor Units | 69000 | 13 | 21.9 | 77000 | 3.89 | 54000 | 2.58 | 1437.5 | 5.75 | HMSR-A-CB
201830320 | MIDEA | MV5-2R72DZN1* | Ducted Indoor Units | 69000 | 12.2 | 21.6 | 77000 | 3.66 | 54000 | 2.29 | 1437.5 | 5.75 | HMSR-A-CB
201830321 | MIDEA | MV5-2R96DZN1* | Non-Ducted Indoor Units | 92000 | 11.9 | 21.5 | 103000 | 3.56 | 72000 | 2.39 | 1916.6667 | 7.6667 | HMSR-A-CB
201830335 | MIDEA | MV5-2R241DZN1* | Non-Ducted Indoor Units | 230000 | 11.2 | 21.3 | 256000 | 3.54 | 172000 | 2.36 | 4791.6667 | 19.1667 | HMSR-A-CB
201830337 | MIDEA | MV5-2R264DZN1* | Non-Ducted Indoor Units | 248000 | 10.1 | 20 | 274000 | 3.36 | 186000 | 2.3 | 5166.6667 | 20.6667 | HMSR-A-CB
201847109 | LENNOX | VPA072H4M-2G | Non-Ducted Indoor Units | 69000 | 13.8 | 23.6 | 77000 | 4.25 | 54000 | 2.65 | 1437.5 | 5.75 | HMSV-A-CB
201847110 | LENNOX | VPA072H4M-2G | Ducted Indoor Units | 69000 | 12 | 22.7 | 77000 | 3.69 | 54000 | 2.41 | 1437.5 | 5.75 | HMSV-A-CB
201847111 | LENNOX | VPA072H4M-2Y | Non-Ducted Indoor Units | 69000 | 13.8 | 23.6 | 77000 | 4.25 | 54000 | 2.65 | 1437.5 | 5.75 | HMSV-A-CB
201847112 | LENNOX | VPA072H4M-2Y | Ducted Indoor Units | 69000 | 12 | 22.7 | 77000 | 3.69 | 54000 | 2.41 | 1437.5 | 5.75 | HMSV-A-CB
201847113 | LENNOX | VPA096H4M-2G | Non-Ducted Indoor Units | 92000 | 12.4 | 23.5 | 103000 | 3.8 | 72000 | 2.46 | 1916.6667 | 7.6667 | HMSV-A-CB
201847114 | LENNOX | VPA096H4M-2G | Ducted Indoor Units | 92000 | 11.7 | 22.5 | 103000 | 3.57 | 72000 | 2.3 | 1916.6667 | 7.6667 | HMSV-A-CB
201847115 | LENNOX | VPA096H4M-2Y | Non-Ducted Indoor Units | 92000 | 12.4 | 23.5 | 103000 | 3.8 | 72000 | 2.46 | 1916.6667 | 7.6667 | HMSV-A-CB
201847116 | LENNOX | VPA096H4M-2Y | Ducted Indoor Units | 92000 | 11.7 | 22.5 | 103000 | 3.57 | 72000 | 2.3 | 1916.6667 | 7.6667 | HMSV-A-CB
201850119 | CARRIER | 38VMA072HDS5-1 | Non-Ducted Indoor Units | 69000 | 12.85 | 21.38 | 77000 | 4.29 | 54000 | 2.8 | 1437.5 | 5.75 | HMSV-A-CB
201850120 | CARRIER | 38VMA072HDS5-1 | Ducted Indoor Units | 69000 | 11.6 | 19.76 | 77000 | 3.85 | 54000 | 2.41 | 1437.5 | 5.75 | HMSV-A-CB
201850127 | CARRIER | 38VMA168HDS5-1 | Non-Ducted Indoor Units | 156000 | 11.39 | 19.31 | 180000 | 3.8 | 126000 | 2.55 | 3250 | 13 | HMSV-A-CB
201850128 | CARRIER | 38VMA168HDS5-1 | Ducted Indoor Units | 156000 | 11.4 | 20.15 | 180000 | 3.64 | 126000 | 2.35 | 3250 | 13 | HMSV-A-CB
201850139 | CARRIER | 38VMA312HDS5-1 | Non-Ducted Indoor Units | 284000 | 10.49 | 19 | 320000 | 3.43 | 218000 | 2.3 | 5916.6667 | 23.6667 | HMSV-A-CB
201850140 | CARRIER | 38VMA312HDS5-1 | Ducted Indoor Units | 284000 | 10.07 | 18.52 | 320000 | 3.3 | 218000 | 2.24 | 5916.6667 | 23.6667 | HMSV-A-CB
201850141 | CARRIER | 38VMA336HDS5-1 | Non-Ducted Indoor Units | 304000 | 10.03 | 18.05 | 338000 | 3.31 | 224000 | 2.2 | 6333.3333 | 25.3333 | HMSV-A-CB
201850142 | CARRIER | 38VMA336HDS5-1 | Ducted Indoor Units | 304000 | 9.85 | 17.8 | 338000 | 3.25 | 224000 | 2.17 | 6333.3333 | 25.3333 | HMSV-A-CB
201850151 | CARRIER | 38VMA072HDS6-1 | Non-Ducted Indoor Units | 69000 | 12.83 | 21.38 | 77000 | 4.29 | 54000 | 2.8 | 1437.5 | 5.75 | HMSV-A-CB
201850152 | CARRIER | 38VMA072HDS6-1 | Ducted Indoor Units | 69000 | 11.6 | 19.76 | 77000 | 3.85 | 54000 | 2.41 | 1437.5 | 5.75 | HMSV-A-CB
201850159 | CARRIER | 38VMA168HDS6-1 | Non-Ducted Indoor Units | 156000 | 11.39 | 19.31 | 180000 | 3.8 | 126000 | 2.55 | 3250 | 13 | HMSV-A-CB
201850160 | CARRIER | 38VMA168HDS6-1 | Ducted Indoor Units | 156000 | 11.4 | 20.15 | 180000 | 3.64 | 126000 | 2.35 | 3250 | 13 | HMSV-A-CB
201850171 | CARRIER | 38VMA312HDS6-1 | Non-Ducted Indoor Units | 284000 | 10.49 | 19 | 320000 | 3.43 | 218000 | 2.3 | 5916.6667 | 23.6667 | HMSV-A-CB
201850172 | CARRIER | 38VMA312HDS6-1 | Ducted Indoor Units | 284000 | 10.07 | 18.52 | 320000 | 3.3 | 218000 | 2.24 | 5916.6667 | 23.6667 | HMSV-A-CB
201850173 | CARRIER | 38VMA336HDS6-1 | Non-Ducted Indoor Units | 304000 | 10.03 | 18.05 | 338000 | 3.31 | 224000 | 2.2 | 6333.3333 | 25.3333 | HMSV-A-CB
201850174 | CARRIER | 38VMA336HDS6-1 | Ducted Indoor Units | 304000 | 9.85 | 17.8 | 338000 | 3.25 | 224000 | 2.17 | 6333.3333 | 25.3333 | HMSV-A-CB
201850183 | CARRIER | 38VMA072RDS5-1 | Non-Ducted Indoor Units | 69000 | 13 | 21.9 | 77000 | 3.89 | 54000 | 2.58 | 1437.5 | 5.75 | HMSR-A-CB
201850184 | CARRIER | 38VMA072RDS5-1 | Ducted Indoor Units | 69000 | 12.2 | 21.6 | 77000 | 3.66 | 54000 | 2.29 | 1437.5 | 5.75 | HMSR-A-CB
201850185 | CARRIER | 38VMA096RDS5-1 | Non-Ducted Indoor Units | 92000 | 11.9 | 21.5 | 103000 | 3.56 | 72000 | 2.39 | 1916.6667 | 7.6667 | HMSR-A-CB
201850199 | CARRIER | 38VMA240RDL5-1 | Non-Ducted Indoor Units | 230000 | 11.2 | 21.3 | 256000 | 3.54 | 172000 | 2.36 | 4791.6667 | 19.1667 | HMSR-A-CB
201850201 | CARRIER | 38VMA264RDS5-1 | Non-Ducted Indoor Units | 248000 | 10.1 | 20 | 274000 | 3.36 | 186000 | 2.3 | 5166.6667 | 20.6667 | HMSR-A-CB
201850209 | CARRIER | 38VMA072RDS6-1 | Non-Ducted Indoor Units | 69000 | 13 | 21.9 | 77000 | 3.89 | 54000 | 2.58 | 1437.5 | 5.75 | HMSR-A-CB
201850210 | CARRIER | 38VMA072RDS6-1 | Ducted Indoor Units | 69000 | 12.2 | 21.6 | 77000 | 3.66 | 54000 | 2.29 | 1437.5 | 5.75 | HMSR-A-CB
201850211 | CARRIER | 38VMA096RDS6-1 | Non-Ducted Indoor Units | 92000 | 11.9 | 21.5 | 103000 | 3.56 | 72000 | 2.39 | 1916.6667 | 7.6667 | HMSR-A-CB
201850226 | CARRIER | 38VMA240RDL6-1 | Non-Ducted Indoor Units | 230000 | 11.2 | 21.3 | 256000 | 3.54 | 172000 | 2.36 | 4791.6667 | 19.1667 | HMSR-A-CB
201850228 | CARRIER | 38VMA264RDS6-1 | Non-Ducted Indoor Units | 248000 | 10.1 | 20 | 274000 | 3.36 | 186000 | 2.3 | 5166.6667 | 20.6667 | HMSR-A-CB
201850236 | BRYANT | 38VMA072HDS5-1 | Non-Ducted Indoor Units | 69000 | 12.85 | 21.38 | 77000 | 4.29 | 54000 | 2.8 | 1437.5 | 5.75 | HMSV-A-CB
201850237 | BRYANT | 38VMA072HDS5-1 | Ducted Indoor Units | 69000 | 11.6 | 19.76 | 77000 | 3.85 | 54000 | 2.41 | 1437.5 | 5.75 | HMSV-A-CB
201850244 | BRYANT | 38VMA168HDS5-1 | Non-Ducted Indoor Units | 156000 | 11.39 | 19.31 | 180000 | 3.8 | 126000 | 2.55 | 3250 | 13 | HMSV-A-CB
201850245 | BRYANT | 38VMA168HDS5-1 | Ducted Indoor Units | 156000 | 11.4 | 20.15 | 180000 | 3.64 | 126000 | 2.35 | 3250 | 13 | HMSV-A-CB
201850256 | BRYANT | 38VMA312HDS5-1 | Non-Ducted Indoor Units | 284000 | 10.49 | 19 | 320000 | 3.43 | 218000 | 2.3 | 5916.6667 | 23.6667 | HMSV-A-CB
201850257 | BRYANT | 38VMA312HDS5-1 | Ducted Indoor Units | 284000 | 10.07 | 18.52 | 320000 | 3.3 | 218000 | 2.24 | 5916.6667 | 23.6667 | HMSV-A-CB
201850258 | BRYANT | 38VMA336HDS5-1 | Non-Ducted Indoor Units | 304000 | 10.03 | 18.05 | 338000 | 3.31 | 224000 | 2.2 | 6333.3333 | 25.3333 | HMSV-A-CB
201850259 | BRYANT | 38VMA336HDS5-1 | Ducted Indoor Units | 304000 | 9.85 | 17.8 | 338000 | 3.25 | 224000 | 2.17 | 6333.3333 | 25.3333 | HMSV-A-CB
201850268 | BRYANT | 38VMA072HDS6-1 | Non-Ducted Indoor Units | 69000 | 12.83 | 21.38 | 77000 | 4.29 | 54000 | 2.8 | 1437.5 | 5.75 | HMSV-A-CB
201850269 | BRYANT | 38VMA072HDS6-1 | Ducted Indoor Units | 69000 | 11.6 | 19.76 | 77000 | 3.85 | 54000 | 2.41 | 1437.5 | 5.75 | HMSV-A-CB
201850276 | BRYANT | 38VMA168HDS6-1 | Non-Ducted Indoor Units | 156000 | 11.39 | 19.31 | 180000 | 3.8 | 126000 | 2.55 | 3250 | 13 | HMSV-A-CB
201850277 | BRYANT | 38VMA168HDS6-1 | Ducted Indoor Units | 156000 | 11.4 | 20.15 | 180000 | 3.64 | 126000 | 2.35 | 3250 | 13 | HMSV-A-CB
201850288 | BRYANT | 38VMA312HDS6-1 | Non-Ducted Indoor Units | 284000 | 10.49 | 19 | 320000 | 3.43 | 218000 | 2.3 | 5916.6667 | 23.6667 | HMSV-A-CB
201850289 | BRYANT | 38VMA312HDS6-1 | Ducted Indoor Units | 284000 | 10.07 | 18.52 | 320000 | 3.3 | 218000 | 2.24 | 5916.6667 | 23.6667 | HMSV-A-CB
201850290 | BRYANT | 38VMA336HDS6-1 | Non-Ducted Indoor Units | 304000 | 10.03 | 18.05 | 338000 | 3.31 | 224000 | 2.2 | 6333.3333 | 25.3333 | HMSV-A-CB
201850291 | BRYANT | 38VMA336HDS6-1 | Ducted Indoor Units | 304000 | 9.85 | 17.8 | 338000 | 3.25 | 224000 | 2.17 | 6333.3333 | 25.3333 | HMSV-A-CB
201850300 | BRYANT | 38VMA072RDS5-1 | Non-Ducted Indoor Units | 69000 | 13 | 21.9 | 77000 | 3.89 | 54000 | 2.58 | 1437.5 | 5.75 | HMSR-A-CB
201850301 | BRYANT | 38VMA072RDS5-1 | Ducted Indoor Units | 69000 | 12.2 | 21.6 | 77000 | 3.66 | 54000 | 2.29 | 1437.5 | 5.75 | HMSR-A-CB
201850302 | BRYANT | 38VMA096RDS5-1 | Non-Ducted Indoor Units | 92000 | 11.9 | 21.5 | 103000 | 3.56 | 72000 | 2.39 | 1916.6667 | 7.6667 | HMSR-A-CB
201850316 | BRYANT | 38VMA240RDL5-1 | Non-Ducted Indoor Units | 230000 | 11.2 | 21.3 | 256000 | 3.54 | 172000 | 2.36 | 4791.6667 | 19.1667 | HMSR-A-CB
201850318 | BRYANT | 38VMA264RDS5-1 | Non-Ducted Indoor Units | 248000 | 10.1 | 20 | 274000 | 3.36 | 186000 | 2.3 | 5166.6667 | 20.6667 | HMSR-A-CB
201850326 | BRYANT | 38VMA072RDS6-1 | Non-Ducted Indoor Units | 69000 | 13 | 21.9 | 77000 | 3.89 | 54000 | 2.58 | 1437.5 | 5.75 | HMSR-A-CB
201850327 | BRYANT | 38VMA072RDS6-1 | Ducted Indoor Units | 69000 | 12.2 | 21.6 | 77000 | 3.66 | 54000 | 2.29 | 1437.5 | 5.75 | HMSR-A-CB
201850328 | BRYANT | 38VMA096RDS6-1 | Non-Ducted Indoor Units | 92000 | 11.9 | 21.5 | 103000 | 3.56 | 72000 | 2.39 | 1916.6667 | 7.6667 | HMSR-A-CB
201850342 | BRYANT | 38VMA240RDL6-1 | Non-Ducted Indoor Units | 230000 | 11.2 | 21.3 | 256000 | 3.54 | 172000 | 2.36 | 4791.6667 | 19.1667 | HMSR-A-CB
201850344 | BRYANT | 38VMA264RDS6-1 | Non-Ducted Indoor Units | 248000 | 10.1 | 20 | 274000 | 3.36 | 186000 | 2.3 | 5166.6667 | 20.6667 | HMSR-A-CB
201856718 | MIDEA | MV5-RC72DXN1-(A) | Non-Ducted Indoor Units | 69000 | 13 | 23.1 | 77000 | 4.05 | 54000 | 2.53 | 1437.5 | 5.75 | HMSR-A-CB
201856719 | MIDEA | MV5-RC72DXN1-(A) | Ducted Indoor Units | 69000 | 11.8 | 21.6 | 77000 | 3.68 | 54000 | 2.25 | 1437.5 | 5.75 | HMSR-A-CB
201856720 | MIDEA | MV5-RC96DXN1-(A) | Non-Ducted Indoor Units | 92000 | 12.7 | 24.1 | 103000 | 3.82 | 72000 | 2.44 | 1916.6667 | 7.6667 | HMSR-A-CB
201856722 | MIDEA | MV5-RC120DXN1-(A) | Non-Ducted Indoor Units | 115000 | 11.6 | 21.9 | 120000 | 3.52 | 80000 | 2.25 | 2395.8333 | 9.5833 | HMSR-A-CB
201856724 | MIDEA | MV5-RC144DXN1-(A) | Non-Ducted Indoor Units | 138000 | 12 | 22.6 | 154000 | 3.75 | 108000 | 2.58 | 2875 | 11.5 | HMSR-A-CB
201856725 | MIDEA | MV5-RC144DXN1-(A) | Ducted Indoor Units | 138000 | 11.1 | 20.8 | 154000 | 3.62 | 108000 | 2.34 | 2875 | 11.5 | HMSR-A-CB
201856726 | MIDEA | MV5-RC168DXN1-(A) | Non-Ducted Indoor Units | 160000 | 11.7 | 22.2 | 180000 | 3.71 | 126000 | 2.47 | 3333.3333 | 13.3333 | HMSR-A-CB
201856727 | MIDEA | MV5-RC168DXN1-(A) | Ducted Indoor Units | 160000 | 11 | 20.6 | 180000 | 3.6 | 126000 | 2.29 | 3333.3333 | 13.3333 | HMSR-A-CB
201856728 | MIDEA | MV5-RC192DXN1-(A) | Non-Ducted Indoor Units | 184000 | 11.5 | 21.6 | 206000 | 3.62 | 144000 | 2.35 | 3833.3333 | 15.3333 | HMSR-A-CB
201856730 | MIDEA | MV5-RC216DXN1-(A) | Non-Ducted Indoor Units | 206000 | 11.4 | 20.7 | 224000 | 3.58 | 152000 | 2.28 | 4291.6667 | 17.1667 | HMSR-A-CB
201856732 | MIDEA | MV5-RC240DXN1-(A) | Non-Ducted Indoor Units | 230000 | 11.3 | 20.1 | 240000 | 3.56 | 160000 | 2.28 | 4791.6667 | 19.1667 | HMSR-A-CB
201856734 | MIDEA | MV5-RC264DXN1-(A) | Non-Ducted Indoor Units | 252000 | 11.5 | 22.4 | 282000 | 3.6 | 198000 | 2.33 | 5250 | 21 | HMSR-A-CB
201856735 | MIDEA | MV5-RC264DXN1-(A) | Ducted Indoor Units | 252000 | 10.7 | 20.5 | 282000 | 3.42 | 198000 | 2.26 | 5250 | 21 | HMSR-A-CB
201856736 | MIDEA | MV5-RC288DXN1-(A) | Non-Ducted Indoor Units | 276000 | 10.9 | 21.2 | 298000 | 3.5 | 204000 | 2.32 | 5750 | 23 | HMSR-A-CB
201856737 | MIDEA | MV5-RC288DXN1-(A) | Ducted Indoor Units | 276000 | 10.3 | 18.9 | 298000 | 3.35 | 204000 | 2.19 | 5750 | 23 | HMSR-A-CB
201856738 | MIDEA | MV5-RC312DXN1-(A) | Non-Ducted Indoor Units | 298000 | 10.3 | 20.6 | 320000 | 3.45 | 218000 | 2.22 | 6208.3333 | 24.8333 | HMSR-A-CB
201856739 | MIDEA | MV5-RC312DXN1-(A) | Ducted Indoor Units | 298000 | 9.9 | 18.7 | 320000 | 3.32 | 218000 | 2.18 | 6208.3333 | 24.8333 | HMSR-A-CB
201856740 | MIDEA | MV5-RC336DXN1-(A) | Non-Ducted Indoor Units | 320000 | 10 | 19.7 | 338000 | 3.35 | 224000 | 2.17 | 6666.6667 | 26.6667 | HMSR-A-CB
201856741 | MIDEA | MV5-RC336DXN1-(A) | Ducted Indoor Units | 320000 | 9.6 | 17.9 | 338000 | 3.25 | 224000 | 2.17 | 6666.6667 | 26.6667 | HMSR-A-CB
201856742 | MIDEA | MV5-RC72DZN1-(A) | Non-Ducted Indoor Units | 69000 | 13 | 23.1 | 77000 | 4.05 | 54000 | 2.53 | 1437.5 | 5.75 | HMSR-A-CB
201856743 | MIDEA | MV5-RC72DZN1-(A) | Ducted Indoor Units | 69000 | 11.8 | 21.6 | 77000 | 3.68 | 54000 | 2.25 | 1437.5 | 5.75 | HMSR-A-CB
201856744 | MIDEA | MV5-RC96DZN1-(A) | Non-Ducted Indoor Units | 92000 | 12.7 | 24.1 | 103000 | 3.82 | 72000 | 2.44 | 1916.6667 | 7.6667 | HMSR-A-CB
201856746 | MIDEA | MV5-RC120DZN1-(A) | Non-Ducted Indoor Units | 115000 | 11.6 | 21.9 | 120000 | 3.52 | 80000 | 2.25 | 2395.8333 | 9.5833 | HMSR-A-CB
201856748 | MIDEA | MV5-RC144DZN1-(A) | Non-Ducted Indoor Units | 138000 | 12 | 22.6 | 154000 | 3.75 | 108000 | 2.58 | 2875 | 11.5 | HMSR-A-CB
201856749 | MIDEA | MV5-RC144DZN1-(A) | Ducted Indoor Units | 138000 | 11.1 | 20.8 | 154000 | 3.62 | 108000 | 2.34 | 2875 | 11.5 | HMSR-A-CB
201856750 | MIDEA | MV5-RC168DZN1-(A) | Non-Ducted Indoor Units | 160000 | 11.7 | 22.2 | 180000 | 3.71 | 126000 | 2.47 | 3333.3333 | 13.3333 | HMSR-A-CB
201856751 | MIDEA | MV5-RC168DZN1-(A) | Ducted Indoor Units | 160000 | 11 | 20.6 | 180000 | 3.6 | 126000 | 2.29 | 3333.3333 | 13.3333 | HMSR-A-CB
201856752 | MIDEA | MV5-RC192DZN1-(A) | Non-Ducted Indoor Units | 184000 | 11.5 | 21.6 | 206000 | 3.62 | 144000 | 2.35 | 3833.3333 | 15.3333 | HMSR-A-CB
201856754 | MIDEA | MV5-RC216DZN1-(A) | Non-Ducted Indoor Units | 206000 | 11.4 | 20.7 | 224000 | 3.58 | 152000 | 2.28 | 4291.6667 | 17.1667 | HMSR-A-CB
201856756 | MIDEA | MV5-RC240DZN1-(A) | Non-Ducted Indoor Units | 230000 | 11.3 | 20.1 | 240000 | 3.56 | 160000 | 2.28 | 4791.6667 | 19.1667 | HMSR-A-CB
201856758 | MIDEA | MV5-RC264DZN1-(A) | Non-Ducted Indoor Units | 252000 | 11.5 | 22.4 | 282000 | 3.6 | 198000 | 2.33 | 5250 | 21 | HMSR-A-CB
201856759 | MIDEA | MV5-RC264DZN1-(A) | Ducted Indoor Units | 252000 | 10.7 | 20.5 | 282000 | 3.42 | 198000 | 2.26 | 5250 | 21 | HMSR-A-CB
201856760 | MIDEA | MV5-RC288DZN1-(A) | Non-Ducted Indoor Units | 276000 | 10.9 | 21.2 | 298000 | 3.5 | 204000 | 2.32 | 5750 | 23 | HMSR-A-CB
201856761 | MIDEA | MV5-RC288DZN1-(A) | Ducted Indoor Units | 276000 | 10.3 | 18.9 | 298000 | 3.35 | 204000 | 2.19 | 5750 | 23 | HMSR-A-CB
201856762 | MIDEA | MV5-RC312DZN1-(A) | Non-Ducted Indoor Units | 298000 | 10.3 | 20.6 | 320000 | 3.45 | 218000 | 2.22 | 6208.3333 | 24.8333 | HMSR-A-CB
201856763 | MIDEA | MV5-RC312DZN1-(A) | Ducted Indoor Units | 298000 | 9.9 | 18.7 | 320000 | 3.32 | 218000 | 2.18 | 6208.3333 | 24.8333 | HMSR-A-CB
201856764 | MIDEA | MV5-RC336DZN1-(A) | Non-Ducted Indoor Units | 320000 | 10 | 19.7 | 338000 | 3.35 | 224000 | 2.17 | 6666.6667 | 26.6667 | HMSR-A-CB
201856765 | MIDEA | MV5-RC336DZN1-(A) | Ducted Indoor Units | 320000 | 9.6 | 17.9 | 338000 | 3.25 | 224000 | 2.17 | 6666.6667 | 26.6667 | HMSR-A-CB
201856766 | MIDEA | MV5-XC72DXN1-(A) | Non-Ducted Indoor Units | 69000 | 13 | 23 | 77000 | 4.05 | 54000 | 2.53 | 1437.5 | 5.75 | HMSV-A-CB
201856767 | MIDEA | MV5-XC72DXN1-(A) | Ducted Indoor Units | 69000 | 11.8 | 21.5 | 77000 | 3.68 | 54000 | 2.25 | 1437.5 | 5.75 | HMSV-A-CB
201856768 | MIDEA | MV5-XC96DXN1-(A) | Non-Ducted Indoor Units | 92000 | 12.7 | 23.5 | 103000 | 3.93 | 72000 | 2.44 | 1916.6667 | 7.6667 | HMSV-A-CB
201856770 | MIDEA | MV5-XC120DXN1-(A) | Non-Ducted Indoor Units | 115000 | 11.6 | 21.7 | 120000 | 3.52 | 80000 | 2.25 | 2395.8333 | 9.5833 | HMSV-A-CB
201856772 | MIDEA | MV5-XC144DXN1-(A) | Non-Ducted Indoor Units | 138000 | 11.9 | 22.1 | 154000 | 3.75 | 108000 | 2.58 | 2875 | 11.5 | HMSV-A-CB
201856774 | MIDEA | MV5-XC168DXN1-(A) | Non-Ducted Indoor Units | 160000 | 11.5 | 21.7 | 180000 | 3.71 | 126000 | 2.47 | 3333.3333 | 13.3333 | HMSV-A-CB
201856776 | MIDEA | MV5-XC192DXN1-(A) | Non-Ducted Indoor Units | 184000 | 11.3 | 21.1 | 206000 | 3.62 | 144000 | 2.35 | 3833.3333 | 15.3333 | HMSV-A-CB
201856778 | MIDEA | MV5-XC216DXN1-(A) | Non-Ducted Indoor Units | 206000 | 11.2 | 20.2 | 224000 | 3.58 | 152000 | 2.28 | 4291.6667 | 17.1667 | HMSV-A-CB
201856780 | MIDEA | MV5-XC240DXN1-(A) | Non-Ducted Indoor Units | 230000 | 11.1 | 19.7 | 240000 | 3.56 | 160000 | 2.28 | 4791.6667 | 19.1667 | HMSV-A-CB
201856782 | MIDEA | MV5-XC264DXN1-(A) | Non-Ducted Indoor Units | 252000 | 11.3 | 21.9 | 282000 | 3.6 | 198000 | 2.33 | 5250 | 21 | HMSV-A-CB
201856783 | MIDEA | MV5-XC264DXN1-(A) | Ducted Indoor Units | 252000 | 10.5 | 20.3 | 282000 | 3.42 | 198000 | 2.26 | 5250 | 21 | HMSV-A-CB
201856784 | MIDEA | MV5-XC288DXN1-(A) | Non-Ducted Indoor Units | 276000 | 10.7 | 20.9 | 298000 | 3.5 | 204000 | 2.32 | 5750 | 23 | HMSV-A-CB
201856785 | MIDEA | MV5-XC288DXN1-(A) | Ducted Indoor Units | 276000 | 10.1 | 18.6 | 298000 | 3.35 | 204000 | 2.19 | 5750 | 23 | HMSV-A-CB
201856786 | MIDEA | MV5-XC312DXN1-(A) | Non-Ducted Indoor Units | 298000 | 9.8 | 20.3 | 320000 | 3.45 | 218000 | 2.22 | 6208.3333 | 24.8333 | HMSV-A-CB
201856788 | MIDEA | MV5-XC72DZN1-(A) | Non-Ducted Indoor Units | 69000 | 13 | 23 | 77000 | 4.05 | 54000 | 2.53 | 1437.5 | 5.75 | HMSV-A-CB
201856789 | MIDEA | MV5-XC72DZN1-(A) | Ducted Indoor Units | 69000 | 11.8 | 21.5 | 77000 | 3.68 | 54000 | 2.25 | 1437.5 | 5.75 | HMSV-A-CB
201856790 | MIDEA | MV5-XC96DZN1-(A) | Non-Ducted Indoor Units | 92000 | 12.7 | 23.5 | 103000 | 3.93 | 72000 | 2.44 | 1916.6667 | 7.6667 | HMSV-A-CB
201856792 | MIDEA | MV5-XC120DZN1-(A) | Non-Ducted Indoor Units | 115000 | 11.6 | 21.7 | 120000 | 3.52 | 80000 | 2.25 | 2395.8333 | 9.5833 | HMSV-A-CB
201856794 | MIDEA | MV5-XC144DZN1-(A) | Non-Ducted Indoor Units | 138000 | 11.9 | 22.1 | 154000 | 3.75 | 108000 | 2.58 | 2875 | 11.5 | HMSV-A-CB
201856796 | MIDEA | MV5-XC168DZN1-(A) | Non-Ducted Indoor Units | 160000 | 11.5 | 21.7 | 180000 | 3.71 | 126000 | 2.47 | 3333.3333 | 13.3333 | HMSV-A-CB
201856798 | MIDEA | MV5-XC192DZN1-(A) | Non-Ducted Indoor Units | 184000 | 11.3 | 21.1 | 206000 | 3.62 | 144000 | 2.35 | 3833.3333 | 15.3333 | HMSV-A-CB
201856800 | MIDEA | MV5-XC216DZN1-(A) | Non-Ducted Indoor Units | 206000 | 11.2 | 20.2 | 224000 | 3.58 | 152000 | 2.28 | 4291.6667 | 17.1667 | HMSV-A-CB
201856802 | MIDEA | MV5-XC240DZN1-(A) | Non-Ducted Indoor Units | 230000 | 11.1 | 19.7 | 240000 | 3.56 | 160000 | 2.28 | 4791.6667 | 19.1667 | HMSV-A-CB
201856804 | MIDEA | MV5-XC264DZN1-(A) | Non-Ducted Indoor Units | 252000 | 11.3 | 21.9 | 282000 | 3.6 | 198000 | 2.33 | 5250 | 21 | HMSV-A-CB
201856805 | MIDEA | MV5-XC264DZN1-(A) | Ducted Indoor Units | 252000 | 10.5 | 20.3 | 282000 | 3.42 | 198000 | 2.26 | 5250 | 21 | HMSV-A-CB
201856806 | MIDEA | MV5-XC288DZN1-(A) | Non-Ducted Indoor Units | 276000 | 10.7 | 20.9 | 298000 | 3.5 | 204000 | 2.32 | 5750 | 23 | HMSV-A-CB
201856807 | MIDEA | MV5-XC288DZN1-(A) | Ducted Indoor Units | 276000 | 10.1 | 18.6 | 298000 | 3.35 | 204000 | 2.19 | 5750 | 23 | HMSV-A-CB
201856808 | MIDEA | MV5-XC312DZN1-(A) | Non-Ducted Indoor Units | 298000 | 9.8 | 20.3 | 320000 | 3.45 | 218000 | 2.22 | 6208.3333 | 24.8333 | HMSV-A-CB
201862854 | LENNOX | VRA072L4M-2Y | Non-Ducted Indoor Units | 69000 | 13 | 23.1 | 77000 | 4.05 | 54000 | 2.53 | 1437.5 | 5.75 | HMSR-A-CB
201862855 | LENNOX | VRA072L4M-2Y | Ducted Indoor Units | 69000 | 11.8 | 21.6 | 77000 | 3.68 | 54000 | 2.25 | 1437.5 | 5.75 | HMSR-A-CB
201862856 | LENNOX | VRA096L4M-2Y | Non-Ducted Indoor Units | 92000 | 12.7 | 24.1 | 103000 | 3.82 | 72000 | 2.44 | 1916.6667 | 7.6667 | HMSR-A-CB
201862858 | LENNOX | VRA120L4M-2Y | Non-Ducted Indoor Units | 115000 | 11.6 | 21.9 | 120000 | 3.52 | 80000 | 2.25 | 2395.8333 | 9.5833 | HMSR-A-CB
201862860 | LENNOX | VRA144L4M-2Y | Non-Ducted Indoor Units | 138000 | 12 | 22.6 | 154000 | 3.75 | 108000 | 2.58 | 2875 | 11.5 | HMSR-A-CB
201862861 | LENNOX | VRA144L4M-2Y | Ducted Indoor Units | 138000 | 11.1 | 20.8 | 154000 | 3.62 | 108000 | 2.34 | 2875 | 11.5 | HMSR-A-CB
201862862 | LENNOX | VRA168L4M-2Y | Non-Ducted Indoor Units | 160000 | 11.7 | 22.2 | 180000 | 3.71 | 126000 | 2.47 | 3333.3333 | 13.3333 | HMSR-A-CB
201862863 | LENNOX | VRA168L4M-2Y | Ducted Indoor Units | 160000 | 11 | 20.6 | 180000 | 3.6 | 126000 | 2.29 | 3333.3333 | 13.3333 | HMSR-A-CB
201862864 | LENNOX | VRA192L4M-2Y | Non-Ducted Indoor Units | 184000 | 11.5 | 21.6 | 206000 | 3.62 | 144000 | 2.35 | 3833.3333 | 15.3333 | HMSR-A-CB
201862866 | LENNOX | VRA216L4M-2Y | Non-Ducted Indoor Units | 206000 | 11.4 | 20.7 | 224000 | 3.58 | 152000 | 2.28 | 4291.6667 | 17.1667 | HMSR-A-CB
201862868 | LENNOX | VRA240L4M-2Y | Non-Ducted Indoor Units | 230000 | 11.3 | 20.1 | 240000 | 3.56 | 160000 | 2.28 | 4791.6667 | 19.1667 | HMSR-A-CB
201862870 | LENNOX | VRA264L4M-2Y | Non-Ducted Indoor Units | 252000 | 11.5 | 22.4 | 282000 | 3.6 | 198000 | 2.33 | 5250 | 21 | HMSR-A-CB
201862871 | LENNOX | VRA264L4M-2Y | Ducted Indoor Units | 252000 | 10.7 | 20.5 | 282000 | 3.42 | 198000 | 2.26 | 5250 | 21 | HMSR-A-CB
201862872 | LENNOX | VRA288L4M-2Y | Non-Ducted Indoor Units | 276000 | 10.9 | 21.2 | 298000 | 3.5 | 204000 | 2.32 | 5750 | 23 | HMSR-A-CB
201862873 | LENNOX | VRA288L4M-2Y | Ducted Indoor Units | 276000 | 10.3 | 18.9 | 298000 | 3.35 | 204000 | 2.19 | 5750 | 23 | HMSR-A-CB
201862874 | LENNOX | VRA312L4M-2Y | Non-Ducted Indoor Units | 298000 | 10.3 | 20.6 | 320000 | 3.45 | 218000 | 2.22 | 6208.3333 | 24.8333 | HMSR-A-CB
201862875 | LENNOX | VRA312L4M-2Y | Ducted Indoor Units | 298000 | 9.9 | 18.7 | 320000 | 3.32 | 218000 | 2.18 | 6208.3333 | 24.8333 | HMSR-A-CB
201862876 | LENNOX | VRA336L4M-2Y | Non-Ducted Indoor Units | 320000 | 10 | 19.7 | 338000 | 3.35 | 224000 | 2.17 | 6666.6667 | 26.6667 | HMSR-A-CB
201862877 | LENNOX | VRA336L4M-2Y | Ducted Indoor Units | 320000 | 9.6 | 17.9 | 338000 | 3.25 | 224000 | 2.17 | 6666.6667 | 26.6667 | HMSR-A-CB
201862878 | LENNOX | VRA072L4M-2G | Non-Ducted Indoor Units | 69000 | 13 | 23.1 | 77000 | 4.05 | 54000 | 2.53 | 1437.5 | 5.75 | HMSR-A-CB
201862879 | LENNOX | VRA072L4M-2G | Ducted Indoor Units | 69000 | 11.8 | 21.6 | 77000 | 3.68 | 54000 | 2.25 | 1437.5 | 5.75 | HMSR-A-CB
201862880 | LENNOX | VRA096L4M-2G | Non-Ducted Indoor Units | 92000 | 12.7 | 24.1 | 103000 | 3.82 | 72000 | 2.44 | 1916.6667 | 7.6667 | HMSR-A-CB
201862882 | LENNOX | VRA120L4M-2G | Non-Ducted Indoor Units | 115000 | 11.6 | 21.9 | 120000 | 3.52 | 80000 | 2.25 | 2395.8333 | 9.5833 | HMSR-A-CB
201862884 | LENNOX | VRA144L4M-2G | Non-Ducted Indoor Units | 138000 | 12 | 22.6 | 154000 | 3.75 | 108000 | 2.58 | 2875 | 11.5 | HMSR-A-CB
201862885 | LENNOX | VRA144L4M-2G | Ducted Indoor Units | 138000 | 11.1 | 20.8 | 154000 | 3.62 | 108000 | 2.34 | 2875 | 11.5 | HMSR-A-CB
201862886 | LENNOX | VRA168L4M-2G | Non-Ducted Indoor Units | 160000 | 11.7 | 22.2 | 180000 | 3.71 | 126000 | 2.47 | 3333.3333 | 13.3333 | HMSR-A-CB
201862887 | LENNOX | VRA168L4M-2G | Ducted Indoor Units | 160000 | 11 | 20.6 | 180000 | 3.6 | 126000 | 2.29 | 3333.3333 | 13.3333 | HMSR-A-CB
201862888 | LENNOX | VRA192L4M-2G | Non-Ducted Indoor Units | 184000 | 11.5 | 21.6 | 206000 | 3.62 | 144000 | 2.35 | 3833.3333 | 15.3333 | HMSR-A-CB
201862890 | LENNOX | VRA216L4M-2G | Non-Ducted Indoor Units | 206000 | 11.4 | 20.7 | 224000 | 3.58 | 152000 | 2.28 | 4291.6667 | 17.1667 | HMSR-A-CB
201862892 | LENNOX | VRA240L4M-2G | Non-Ducted Indoor Units | 230000 | 11.3 | 20.1 | 240000 | 3.56 | 160000 | 2.28 | 4791.6667 | 19.1667 | HMSR-A-CB
201862894 | LENNOX | VRA264L4M-2G | Non-Ducted Indoor Units | 252000 | 11.5 | 22.4 | 282000 | 3.6 | 198000 | 2.33 | 5250 | 21 | HMSR-A-CB
201862895 | LENNOX | VRA264L4M-2G | Ducted Indoor Units | 252000 | 10.7 | 20.5 | 282000 | 3.42 | 198000 | 2.26 | 5250 | 21 | HMSR-A-CB
201862896 | LENNOX | VRA288L4M-2G | Non-Ducted Indoor Units | 276000 | 10.9 | 21.2 | 298000 | 3.5 | 204000 | 2.32 | 5750 | 23 | HMSR-A-CB
201862897 | LENNOX | VRA288L4M-2G | Ducted Indoor Units | 276000 | 10.3 | 18.9 | 298000 | 3.35 | 204000 | 2.19 | 5750 | 23 | HMSR-A-CB
201862898 | LENNOX | VRA312L4M-2G | Non-Ducted Indoor Units | 298000 | 10.3 | 20.6 | 320000 | 3.45 | 218000 | 2.22 | 6208.3333 | 24.8333 | HMSR-A-CB
201862899 | LENNOX | VRA312L4M-2G | Ducted Indoor Units | 298000 | 9.9 | 18.7 | 320000 | 3.32 | 218000 | 2.18 | 6208.3333 | 24.8333 | HMSR-A-CB
201862900 | LENNOX | VRA336L4M-2G | Non-Ducted Indoor Units | 320000 | 10 | 19.7 | 338000 | 3.35 | 224000 | 2.17 | 6666.6667 | 26.6667 | HMSR-A-CB
201862901 | LENNOX | VRA336L4M-2G | Ducted Indoor Units | 320000 | 9.6 | 17.9 | 338000 | 3.25 | 224000 | 2.17 | 6666.6667 | 26.6667 | HMSR-A-CB
201862902 | LENNOX | VPA072L4M-2Y | Non-Ducted Indoor Units | 69000 | 13 | 23 | 77000 | 4.05 | 54000 | 2.53 | 1437.5 | 5.75 | HMSV-A-CB
201862903 | LENNOX | VPA072L4M-2Y | Ducted Indoor Units | 69000 | 11.8 | 21.5 | 77000 | 3.68 | 54000 | 2.25 | 1437.5 | 5.75 | HMSV-A-CB
201862904 | LENNOX | VPA096L4M-2Y | Non-Ducted Indoor Units | 92000 | 12.7 | 23.5 | 103000 | 3.93 | 72000 | 2.44 | 1916.6667 | 7.6667 | HMSV-A-CB
201862906 | LENNOX | VPA120L4M-2Y | Non-Ducted Indoor Units | 115000 | 11.6 | 21.7 | 120000 | 3.52 | 80000 | 2.25 | 2395.8333 | 9.5833 | HMSV-A-CB
201862908 | LENNOX | VPA144L4M-2Y | Non-Ducted Indoor Units | 138000 | 11.9 | 22.1 | 154000 | 3.75 | 108000 | 2.58 | 2875 | 11.5 | HMSV-A-CB
201862910 | LENNOX | VPA168L4M-2Y | Non-Ducted Indoor Units | 160000 | 11.5 | 21.7 | 180000 | 3.71 | 126000 | 2.47 | 3333.3333 | 13.3333 | HMSV-A-CB
201862912 | LENNOX | VPA192L4M-2Y | Non-Ducted Indoor Units | 184000 | 11.3 | 21.1 | 206000 | 3.62 | 144000 | 2.35 | 3833.3333 | 15.3333 | HMSV-A-CB
201862914 | LENNOX | VPA216L4M-2Y | Non-Ducted Indoor Units | 206000 | 11.2 | 20.2 | 224000 | 3.58 | 152000 | 2.28 | 4291.6667 | 17.1667 | HMSV-A-CB
201862916 | LENNOX | VPA240L4M-2Y | Non-Ducted Indoor Units | 230000 | 11.1 | 19.7 | 240000 | 3.56 | 160000 | 2.28 | 4791.6667 | 19.1667 | HMSV-A-CB
201862918 | LENNOX | VPA264L4M-2Y | Non-Ducted Indoor Units | 252000 | 11.3 | 21.9 | 282000 | 3.6 | 198000 | 2.33 | 5250 | 21 | HMSV-A-CB
201862919 | LENNOX | VPA264L4M-2Y | Ducted Indoor Units | 252000 | 10.5 | 20.3 | 282000 | 3.42 | 198000 | 2.26 | 5250 | 21 | HMSV-A-CB
201862920 | LENNOX | VPA288L4M-2Y | Non-Ducted Indoor Units | 276000 | 10.7 | 20.9 | 298000 | 3.5 | 204000 | 2.32 | 5750 | 23 | HMSV-A-CB
201862921 | LENNOX | VPA288L4M-2Y | Ducted Indoor Units | 276000 | 10.1 | 18.6 | 298000 | 3.35 | 204000 | 2.19 | 5750 | 23 | HMSV-A-CB
201862922 | LENNOX | VPA312L4M-2Y | Non-Ducted Indoor Units | 298000 | 9.8 | 20.3 | 320000 | 3.45 | 218000 | 2.22 | 6208.3333 | 24.8333 | HMSV-A-CB
201862924 | LENNOX | VPA072L4M-2G | Non-Ducted Indoor Units | 69000 | 13 | 23 | 77000 | 4.05 | 54000 | 2.53 | 1437.5 | 5.75 | HMSV-A-CB
201862925 | LENNOX | VPA072L4M-2G | Ducted Indoor Units | 69000 | 11.8 | 21.5 | 77000 | 3.68 | 54000 | 2.25 | 1437.5 | 5.75 | HMSV-A-CB
201862926 | LENNOX | VPA096L4M-2G | Non-Ducted Indoor Units | 92000 | 12.7 | 23.5 | 103000 | 3.93 | 72000 | 2.44 | 1916.6667 | 7.6667 | HMSV-A-CB
201862928 | LENNOX | VPA120L4M-2G | Non-Ducted Indoor Units | 115000 | 11.6 | 21.7 | 120000 | 3.52 | 80000 | 2.25 | 2395.8333 | 9.5833 | HMSV-A-CB
201862930 | LENNOX | VPA144L4M-2G | Non-Ducted Indoor Units | 138000 | 11.9 | 22.1 | 154000 | 3.75 | 108000 | 2.58 | 2875 | 11.5 | HMSV-A-CB
201862932 | LENNOX | VPA168L4M-2G | Non-Ducted Indoor Units | 160000 | 11.5 | 21.7 | 180000 | 3.71 | 126000 | 2.47 | 3333.3333 | 13.3333 | HMSV-A-CB
201862934 | LENNOX | VPA192L4M-2G | Non-Ducted Indoor Units | 184000 | 11.3 | 21.1 | 206000 | 3.62 | 144000 | 2.35 | 3833.3333 | 15.3333 | HMSV-A-CB
201862936 | LENNOX | VPA216L4M-2G | Non-Ducted Indoor Units | 206000 | 11.2 | 20.2 | 224000 | 3.58 | 152000 | 2.28 | 4291.6667 | 17.1667 | HMSV-A-CB
201862938 | LENNOX | VPA240L4M-2G | Non-Ducted Indoor Units | 230000 | 11.1 | 19.7 | 240000 | 3.56 | 160000 | 2.28 | 4791.6667 | 19.1667 | HMSV-A-CB
201862940 | LENNOX | VPA264L4M-2G | Non-Ducted Indoor Units | 252000 | 11.3 | 21.9 | 282000 | 3.6 | 198000 | 2.33 | 5250 | 21 | HMSV-A-CB
201862941 | LENNOX | VPA264L4M-2G | Ducted Indoor Units | 252000 | 10.5 | 20.3 | 282000 | 3.42 | 198000 | 2.26 | 5250 | 21 | HMSV-A-CB
201862942 | LENNOX | VPA288L4M-2G | Non-Ducted Indoor Units | 276000 | 10.7 | 20.9 | 298000 | 3.5 | 204000 | 2.32 | 5750 | 23 | HMSV-A-CB
201862943 | LENNOX | VPA288L4M-2G | Ducted Indoor Units | 276000 | 10.1 | 18.6 | 298000 | 3.35 | 204000 | 2.19 | 5750 | 23 | HMSV-A-CB
201862944 | LENNOX | VPA312L4M-2G | Non-Ducted Indoor Units | 298000 | 9.8 | 20.3 | 320000 | 3.45 | 218000 | 2.22 | 6208.3333 | 24.8333 | HMSV-A-CB
201864474 | TRANE | 4TVH0072C6000AA | Non-Ducted Indoor Units | 69000 | 13.8 | 23.6 | 77000 | 4.25 | 54000 | 2.65 | 1437.5 | 5.75 | HMSV-A-CB
201864475 | TRANE | 4TVH0072C6000AA | Ducted Indoor Units | 69000 | 12 | 22.7 | 77000 | 3.69 | 54000 | 2.41 | 1437.5 | 5.75 | HMSV-A-CB
201864476 | TRANE | 4TVH0096C6000AA* | Non-Ducted Indoor Units | 92000 | 12.4 | 23.5 | 103000 | 3.8 | 72000 | 2.46 | 1916.6667 | 7.6667 | HMSV-A-CB
201864477 | TRANE | 4TVH0096C6000AA* | Ducted Indoor Units | 92000 | 11.7 | 22.5 | 103000 | 3.57 | 72000 | 2.3 | 1916.6667 | 7.6667 | HMSV-A-CB
201864482 | TRANE | 4TVH0072C4000AA | Non-Ducted Indoor Units | 69000 | 13.8 | 23.6 | 77000 | 4.25 | 54000 | 2.65 | 1437.5 | 5.75 | HMSV-A-CB
201864483 | TRANE | 4TVH0072C4000AA | Ducted Indoor Units | 69000 | 12 | 22.7 | 77000 | 3.69 | 54000 | 2.41 | 1437.5 | 5.75 | HMSV-A-CB
201864484 | TRANE | 4TVH0096C4000AA* | Non-Ducted Indoor Units | 92000 | 12.4 | 23.5 | 103000 | 3.8 | 72000 | 2.46 | 1916.6667 | 7.6667 | HMSV-A-CB
201864485 | TRANE | 4TVH0096C4000AA* | Ducted Indoor Units | 92000 | 11.7 | 22.5 | 103000 | 3.57 | 72000 | 2.3 | 1916.6667 | 7.6667 | HMSV-A-CB
201992871 | DAIKIN | RXLQ72TAYC* | Non-Ducted Indoor Units | 69000 | 15.1 | 24 | 77000 | 4.37 | 58000 | 2.52 | 1437.5 | 5.75 | HMSV-A-CB
201992879 | DAIKIN | RXLQ72TATJ* | Non-Ducted Indoor Units | 69000 | 15.1 | 24 | 77000 | 4.37 | 58000 | 2.52 | 1437.5 | 5.75 | HMSV-A-CB
201992880 | DAIKIN | RXLQ72TAYD* | Non-Ducted Indoor Units | 69000 | 15.1 | 24 | 77000 | 4.37 | 58000 | 2.52 | 1437.5 | 5.75 | HMSV-A-CB
201993478 | DAIKIN | RXLQ96TAYD* | Non-Ducted Indoor Units | 92000 | 14.9 | 24.7 | 103000 | 4.29 | 86000 | 2.51 | 1916.6667 | 7.6667 | HMSV-A-CB
201993479 | DAIKIN | RXLQ120TATJ* | Non-Ducted Indoor Units | 114000 | 13.5 | 23.3 | 129000 | 4.05 | 110000 | 2.27 | 2375 | 9.5 | HMSV-A-CB
201993480 | DAIKIN | RXLQ120TAYD* | Non-Ducted Indoor Units | 114000 | 13.5 | 23.3 | 129000 | 4.05 | 110000 | 2.27 | 2375 | 9.5 | HMSV-A-CB
201993477 | DAIKIN | RXLQ96TATJ* | Non-Ducted Indoor Units | 92000 | 14.9 | 24.7 | 103000 | 4.29 | 86000 | 2.51 | 1916.6667 | 7.6667 | HMSV-A-CB
201993174 | DAIKIN | RXLQ120TAYC* | Non-Ducted Indoor Units | 114000 | 13.5 | 23.3 | 129000 | 4.05 | 110000 | 2.27 | 2375 | 9.5 | HMSV-A-CB
201993173 | DAIKIN | RXLQ96TAYC* | Non-Ducted Indoor Units | 92000 | 14.9 | 24.7 | 103000 | 4.29 | 86000 | 2.51 | 1916.6667 | 7.6667 | HMSV-A-CB
201994655 | Day&night | 38VMA072HDS5-1 | Non-Ducted Indoor Units | 69000 | 12.85 | 21.38 | 77000 | 4.29 | 54000 | 2.8 | 1437.5 | 5.75 | HMSV-A-CB
201994665 | Day&night | 38VMA168HDS5-1 | Non-Ducted Indoor Units | 156000 | 11.39 | 19.31 | 180000 | 3.8 | 126000 | 2.55 | 3250 | 13 | HMSV-A-CB
201994667 | Day&night | 38VMA168HDS5-1 | Ducted Indoor Units | 156000 | 11.4 | 20.15 | 180000 | 3.64 | 126000 | 2.35 | 3250 | 13 | HMSV-A-CB
201994686 | Day&night | 38VMA312HDS5-1 | Non-Ducted Indoor Units | 284000 | 10.49 | 19 | 320000 | 3.43 | 218000 | 2.3 | 5916.6667 | 23.6667 | HMSV-A-CB
201994687 | Day&night | 38VMA312HDS5-1 | Ducted Indoor Units | 284000 | 10.07 | 18.52 | 320000 | 3.3 | 218000 | 2.24 | 5916.6667 | 23.6667 | HMSV-A-CB
201994689 | Day&night | 38VMA336HDS5-1 | Non-Ducted Indoor Units | 304000 | 10.03 | 18.05 | 338000 | 3.31 | 224000 | 2.2 | 6333.3333 | 25.3333 | HMSV-A-CB
201994691 | Day&night | 38VMA336HDS5-1 | Ducted Indoor Units | 304000 | 9.85 | 17.8 | 338000 | 3.25 | 224000 | 2.17 | 6333.3333 | 25.3333 | HMSV-A-CB
201994705 | Day&night | 38VMA072HDS6-1 | Non-Ducted Indoor Units | 69000 | 12.83 | 21.38 | 77000 | 4.29 | 54000 | 2.8 | 1437.5 | 5.75 | HMSV-A-CB
201994707 | Day&night | 38VMA072HDS6-1 | Ducted Indoor Units | 69000 | 11.6 | 19.76 | 77000 | 3.85 | 54000 | 2.41 | 1437.5 | 5.75 | HMSV-A-CB
201994656 | Day&night | 38VMA072HDS5-1 | Ducted Indoor Units | 69000 | 11.6 | 19.76 | 77000 | 3.85 | 54000 | 2.41 | 1437.5 | 5.75 | HMSV-A-CB
201994719 | Day&night | 38VMA168HDS6-1 | Non-Ducted Indoor Units | 156000 | 11.39 | 19.31 | 180000 | 3.8 | 126000 | 2.55 | 3250 | 13 | HMSV-A-CB
201994721 | Day&night | 38VMA168HDS6-1 | Ducted Indoor Units | 156000 | 11.4 | 20.15 | 180000 | 3.64 | 126000 | 2.35 | 3250 | 13 | HMSV-A-CB
201994739 | Day&night | 38VMA312HDS6-1 | Non-Ducted Indoor Units | 284000 | 10.49 | 19 | 320000 | 3.43 | 218000 | 2.3 | 5916.6667 | 23.6667 | HMSV-A-CB
201994741 | Day&night | 38VMA312HDS6-1 | Ducted Indoor Units | 284000 | 10.07 | 18.52 | 320000 | 3.3 | 218000 | 2.24 | 5916.6667 | 23.6667 | HMSV-A-CB
201994742 | Day&night | 38VMA336HDS6-1 | Non-Ducted Indoor Units | 304000 | 10.03 | 18.05 | 338000 | 3.31 | 224000 | 2.2 | 6333.3333 | 25.3333 | HMSV-A-CB
201994744 | Day&night | 38VMA336HDS6-1 | Ducted Indoor Units | 304000 | 9.85 | 17.8 | 338000 | 3.25 | 224000 | 2.17 | 6333.3333 | 25.3333 | HMSV-A-CB
201994758 | Day&night | 38VMA072RDS5-1 | Non-Ducted Indoor Units | 69000 | 13 | 21.9 | 77000 | 3.89 | 54000 | 2.58 | 1437.5 | 5.75 | HMSR-A-CB
201994759 | Day&night | 38VMA072RDS5-1 | Ducted Indoor Units | 69000 | 12.2 | 21.6 | 77000 | 3.66 | 54000 | 2.29 | 1437.5 | 5.75 | HMSR-A-CB
201994761 | Day&night | 38VMA096RDS5-1 | Non-Ducted Indoor Units | 92000 | 11.9 | 21.5 | 103000 | 3.56 | 72000 | 2.39 | 1916.6667 | 7.6667 | HMSR-A-CB
201994787 | Day&night | 38VMA240RDL5-1 | Non-Ducted Indoor Units | 230000 | 11.2 | 21.3 | 256000 | 3.54 | 172000 | 2.36 | 4791.6667 | 19.1667 | HMSR-A-CB
201994790 | Day&night | 38VMA264RDS5-1 | Non-Ducted Indoor Units | 248000 | 10.1 | 20 | 274000 | 3.36 | 186000 | 2.3 | 5166.6667 | 20.6667 | HMSR-A-CB
201994802 | Day&night | 38VMA072RDS6-1 | Non-Ducted Indoor Units | 69000 | 13 | 21.9 | 77000 | 3.89 | 54000 | 2.58 | 1437.5 | 5.75 | HMSR-A-CB
201994804 | Day&night | 38VMA072RDS6-1 | Ducted Indoor Units | 69000 | 12.2 | 21.6 | 77000 | 3.66 | 54000 | 2.29 | 1437.5 | 5.75 | HMSR-A-CB
201994806 | Day&night | 38VMA096RDS6-1 | Non-Ducted Indoor Units | 92000 | 11.9 | 21.5 | 103000 | 3.56 | 72000 | 2.39 | 1916.6667 | 7.6667 | HMSR-A-CB
201994829 | Day&night | 38VMA240RDL6-1 | Non-Ducted Indoor Units | 230000 | 11.2 | 21.3 | 256000 | 3.54 | 172000 | 2.36 | 4791.6667 | 19.1667 | HMSR-A-CB
201994832 | Day&night | 38VMA264RDS6-1 | Non-Ducted Indoor Units | 248000 | 10.1 | 20 | 274000 | 3.36 | 186000 | 2.3 | 5166.6667 | 20.6667 | HMSR-A-CB
202016269 | DAIKIN | RXLQ192TAYC* | Non-Ducted Indoor Units | 184000 | 12.3 | 22 | 206000 | 3.9 | 176000 | 2.22 | 3833.3333 | 15.3333 | HMSV-A-CB
202016271 | DAIKIN | RXLQ240TAYC* | Non-Ducted Indoor Units | 228000 | 12.1 | 21 | 256000 | 3.77 | 218000 | 2.22 | 4750 | 19 | HMSV-A-CB
202021855 | DAIKIN | RXLQ144TAYC* | Non-Ducted Indoor Units | 138000 | 12.7 | 22.4 | 154000 | 3.86 | 131000 | 2.21 | 2875 | 11.5 | HMSV-A-CB
202021856 | DAIKIN | RXLQ192TATJ* | Non-Ducted Indoor Units | 184000 | 12.3 | 22 | 206000 | 3.9 | 176000 | 2.22 | 3833.3333 | 15.3333 | HMSV-A-CB
202021857 | DAIKIN | RXLQ192TAYD* | Non-Ducted Indoor Units | 184000 | 12.3 | 22 | 206000 | 3.9 | 176000 | 2.22 | 3833.3333 | 15.3333 | HMSV-A-CB
202021858 | DAIKIN | RXLQ240TATJ* | Non-Ducted Indoor Units | 228000 | 12.1 | 21 | 256000 | 3.77 | 218000 | 2.22 | 4750 | 19 | HMSV-A-CB
202021859 | DAIKIN | RXLQ240TAYD* | Non-Ducted Indoor Units | 228000 | 12.1 | 21 | 256000 | 3.77 | 218000 | 2.22 | 4750 | 19 | HMSV-A-CB
202021860 | DAIKIN | RXLQ144TATJ* | Non-Ducted Indoor Units | 138000 | 12.7 | 22.4 | 154000 | 3.86 | 131000 | 2.21 | 2875 | 11.5 | HMSV-A-CB
202021861 | DAIKIN | RXLQ144TAYD* | Non-Ducted Indoor Units | 138000 | 12.7 | 22.4 | 154000 | 3.86 | 131000 | 2.21 | 2875 | 11.5 | HMSV-A-CB
202021864 | DAIKIN | RXLQ72TATJ* | Ducted Indoor Units | 69000 | 13 | 20.4 | 77000 | 3.73 | 58000 | 2.31 | 1437.5 | 5.75 | HMSV-A-CB
202021865 | DAIKIN | RXLQ72TAYD* | Ducted Indoor Units | 69000 | 13 | 20.4 | 77000 | 3.73 | 58000 | 2.31 | 1437.5 | 5.75 | HMSV-A-CB
202021866 | DAIKIN | RXLQ72TAYC* | Ducted Indoor Units | 69000 | 13 | 20.4 | 77000 | 3.73 | 58000 | 2.31 | 1437.5 | 5.75 | HMSV-A-CB
202021867 | DAIKIN | RXLQ96TATJ* | Ducted Indoor Units | 92000 | 12.3 | 18.9 | 103000 | 3.49 | 86000 | 2.26 | 1916.6667 | 7.6667 | HMSV-A-CB
202021868 | DAIKIN | RXLQ96TAYD* | Ducted Indoor Units | 92000 | 12.3 | 18.9 | 103000 | 3.49 | 86000 | 2.26 | 1916.6667 | 7.6667 | HMSV-A-CB
202021869 | DAIKIN | RXLQ96TAYC* | Ducted Indoor Units | 92000 | 12.3 | 18.9 | 103000 | 3.49 | 86000 | 2.26 | 1916.6667 | 7.6667 | HMSV-A-CB
202021870 | DAIKIN | RXLQ120TATJ* | Ducted Indoor Units | 114000 | 12.2 | 19.4 | 129000 | 3.56 | 110000 | 2.26 | 2375 | 9.5 | HMSV-A-CB
202021871 | DAIKIN | RXLQ120TAYD* | Ducted Indoor Units | 114000 | 12.2 | 19.4 | 129000 | 3.56 | 110000 | 2.26 | 2375 | 9.5 | HMSV-A-CB
202021872 | DAIKIN | RXLQ120TAYC* | Ducted Indoor Units | 114000 | 12.2 | 19.4 | 129000 | 3.56 | 110000 | 2.26 | 2375 | 9.5 | HMSV-A-CB
202021873 | DAIKIN | RXLQ144TATJ* | Ducted Indoor Units | 138000 | 12.4 | 18.2 | 154000 | 3.56 | 131000 | 2.21 | 2875 | 11.5 | HMSV-A-CB
202021874 | DAIKIN | RXLQ144TAYD* | Ducted Indoor Units | 138000 | 12.4 | 18.2 | 154000 | 3.56 | 131000 | 2.21 | 2875 | 11.5 | HMSV-A-CB
202021875 | DAIKIN | RXLQ144TAYC* | Ducted Indoor Units | 138000 | 12.4 | 18.2 | 154000 | 3.56 | 131000 | 2.21 | 2875 | 11.5 | HMSV-A-CB
202021876 | DAIKIN | RXLQ192TATJ* | Ducted Indoor Units | 184000 | 12.5 | 18.8 | 206000 | 3.61 | 176000 | 2.16 | 3833.3333 | 15.3333 | HMSV-A-CB
202021877 | DAIKIN | RXLQ192TAYD* | Ducted Indoor Units | 184000 | 12.5 | 18.8 | 206000 | 3.61 | 176000 | 2.16 | 3833.3333 | 15.3333 | HMSV-A-CB
202021878 | DAIKIN | RXLQ192TAYC* | Ducted Indoor Units | 184000 | 12.5 | 18.8 | 206000 | 3.61 | 176000 | 2.16 | 3833.3333 | 15.3333 | HMSV-A-CB
202021879 | DAIKIN | RXLQ240TATJ* | Ducted Indoor Units | 228000 | 11.5 | 18.6 | 256000 | 3.53 | 218000 | 2.13 | 4750 | 19 | HMSV-A-CB
202021880 | DAIKIN | RXLQ240TAYD* | Ducted Indoor Units | 228000 | 11.5 | 18.6 | 256000 | 3.53 | 218000 | 2.13 | 4750 | 19 | HMSV-A-CB
202021881 | DAIKIN | RXLQ240TAYC* | Ducted Indoor Units | 228000 | 11.5 | 18.6 | 256000 | 3.53 | 218000 | 2.13 | 4750 | 19 | HMSV-A-CB
202022813 | DAIKIN | RXLQ72TATJ* | Mixed Ducted and Non-Ducted Indoor Units | 69000 | 14.05 | 22.2 | 77000 | 4.05 | 58000 | 2.41 | 1437.5 | 5.75 | HMSV-A-CB
202022814 | DAIKIN | RXLQ72TAYD* | Mixed Ducted and Non-Ducted Indoor Units | 69000 | 14.05 | 22.2 | 77000 | 4.05 | 58000 | 2.41 | 1437.5 | 5.75 | HMSV-A-CB
202022815 | DAIKIN | RXLQ72TAYC* | Mixed Ducted and Non-Ducted Indoor Units | 69000 | 14.05 | 22.2 | 77000 | 4.05 | 58000 | 2.41 | 1437.5 | 5.75 | HMSV-A-CB
202022816 | DAIKIN | RXLQ96TATJ* | Mixed Ducted and Non-Ducted Indoor Units | 92000 | 13.6 | 21.8 | 103000 | 3.89 | 86000 | 2.38 | 1916.6667 | 7.6667 | HMSV-A-CB
202022817 | DAIKIN | RXLQ96TAYD* | Mixed Ducted and Non-Ducted Indoor Units | 92000 | 13.6 | 21.8 | 103000 | 3.89 | 86000 | 2.38 | 1916.6667 | 7.6667 | HMSV-A-CB
202022818 | DAIKIN | RXLQ96TAYC* | Mixed Ducted and Non-Ducted Indoor Units | 92000 | 13.6 | 21.8 | 103000 | 3.89 | 86000 | 2.38 | 1916.6667 | 7.6667 | HMSV-A-CB
202022819 | DAIKIN | RXLQ120TATJ* | Mixed Ducted and Non-Ducted Indoor Units | 114000 | 12.85 | 21.35 | 129000 | 3.8 | 110000 | 2.26 | 2375 | 9.5 | HMSV-A-CB
202022820 | DAIKIN | RXLQ120TAYD* | Mixed Ducted and Non-Ducted Indoor Units | 114000 | 12.85 | 21.35 | 129000 | 3.8 | 110000 | 2.26 | 2375 | 9.5 | HMSV-A-CB
202022821 | DAIKIN | RXLQ120TAYC* | Mixed Ducted and Non-Ducted Indoor Units | 114000 | 12.85 | 21.35 | 129000 | 3.8 | 110000 | 2.26 | 2375 | 9.5 | HMSV-A-CB
202022822 | DAIKIN | RXLQ144TATJ* | Mixed Ducted and Non-Ducted Indoor Units | 138000 | 12.55 | 20.3 | 154000 | 3.71 | 131000 | 2.21 | 2875 | 11.5 | HMSV-A-CB
202022823 | DAIKIN | RXLQ144TAYD* | Mixed Ducted and Non-Ducted Indoor Units | 138000 | 12.55 | 20.3 | 154000 | 3.71 | 131000 | 2.21 | 2875 | 11.5 | HMSV-A-CB
202022824 | DAIKIN | RXLQ144TAYC* | Mixed Ducted and Non-Ducted Indoor Units | 138000 | 12.55 | 20.3 | 154000 | 3.71 | 131000 | 2.21 | 2875 | 11.5 | HMSV-A-CB
202022825 | DAIKIN | RXLQ192TATJ* | Mixed Ducted and Non-Ducted Indoor Units | 184000 | 12.4 | 20.4 | 206000 | 3.75 | 176000 | 2.19 | 3833.3333 | 15.3333 | HMSV-A-CB
202022826 | DAIKIN | RXLQ192TAYD* | Mixed Ducted and Non-Ducted Indoor Units | 184000 | 12.4 | 20.4 | 206000 | 3.75 | 176000 | 2.19 | 3833.3333 | 15.3333 | HMSV-A-CB
202022827 | DAIKIN | RXLQ192TAYC* | Mixed Ducted and Non-Ducted Indoor Units | 184000 | 12.4 | 20.4 | 206000 | 3.75 | 176000 | 2.19 | 3833.3333 | 15.3333 | HMSV-A-CB
202022828 | DAIKIN | RXLQ240TATJ* | Mixed Ducted and Non-Ducted Indoor Units | 228000 | 11.8 | 19.8 | 256000 | 3.65 | 218000 | 2.17 | 4750 | 19 | HMSV-A-CB
202022829 | DAIKIN | RXLQ240TAYD* | Mixed Ducted and Non-Ducted Indoor Units | 228000 | 11.8 | 19.8 | 256000 | 3.65 | 218000 | 2.17 | 4750 | 19 | HMSV-A-CB
202022830 | DAIKIN | RXLQ240TAYC* | Mixed Ducted and Non-Ducted Indoor Units | 228000 | 11.8 | 19.8 | 256000 | 3.65 | 218000 | 2.17 | 4750 | 19 | HMSV-A-CB
202073579 | MIDEA | MV5-X96DXN1-(A)* | Mixed Ducted and Non-Ducted Indoor Units | 92000 | 12.05 | 23 | 103000 | 3.68 | 72000 | 2.38 | 1916.6667 | 7.6667 | HMSV-A-CB
202073582 | MIDEA | MV5-X96DZN1-(A)* | Mixed Ducted and Non-Ducted Indoor Units | 92000 | 12.05 | 23 | 103000 | 3.68 | 72000 | 2.38 | 1916.6667 | 7.6667 | HMSV-A-CB
202073585 | MIDEA | MV5-H72DXN1* | Mixed Ducted and Non-Ducted Indoor Units | 69000 | 12.22 | 20.57 | 77000 | 4.07 | 54000 | 2.6 | 1437.5 | 5.75 | HMSV-A-CB
202073589 | MIDEA | MV5-H168DXN1* | Mixed Ducted and Non-Ducted Indoor Units | 156000 | 11.35 | 19.73 | 180000 | 3.72 | 126000 | 2.45 | 3250 | 13 | HMSV-A-CB
202073595 | MIDEA | MV5-H312DXN1* | Mixed Ducted and Non-Ducted Indoor Units | 284000 | 10.25 | 18.76 | 320000 | 3.36 | 218000 | 2.27 | 5916.6667 | 23.6667 | HMSV-A-CB
202073596 | MIDEA | MV5-H336DXN1* | Mixed Ducted and Non-Ducted Indoor Units | 304000 | 9.9 | 17.92 | 338000 | 3.28 | 224000 | 2.18 | 6333.3333 | 25.3333 | HMSV-A-CB
202073601 | MIDEA | MV5-H72DZN1* | Mixed Ducted and Non-Ducted Indoor Units | 69000 | 12.2 | 20.57 | 77000 | 4.07 | 54000 | 2.6 | 1437.5 | 5.75 | HMSV-A-CB
202073605 | MIDEA | MV5-H168DZN1* | Mixed Ducted and Non-Ducted Indoor Units | 156000 | 11.35 | 19.73 | 180000 | 3.72 | 126000 | 2.45 | 3250 | 13 | HMSV-A-CB
202073611 | MIDEA | MV5-H312DZN1* | Mixed Ducted and Non-Ducted Indoor Units | 284000 | 10.25 | 18.76 | 320000 | 3.36 | 218000 | 2.27 | 5916.6667 | 23.6667 | HMSV-A-CB
202073612 | MIDEA | MV5-H336DZN1* | Mixed Ducted and Non-Ducted Indoor Units | 304000 | 9.9 | 17.92 | 338000 | 3.28 | 224000 | 2.18 | 6333.3333 | 25.3333 | HMSV-A-CB
202073617 | MIDEA | MV5-2R72DXN1* | Mixed Ducted and Non-Ducted Indoor Units | 69000 | 12.6 | 21.75 | 77000 | 3.77 | 54000 | 2.43 | 1437.5 | 5.75 | HMSR-A-CB
202073618 | MIDEA | MV5-2R96DXN1* | Mixed Ducted and Non-Ducted Indoor Units | 92000 | 11.7 | 21.1 | 103000 | 3.5 | 72000 | 2.31 | 1916.6667 | 7.6667 | HMSR-A-CB
202073626 | MIDEA | MV5-2R264DXN1* | Mixed Ducted and Non-Ducted Indoor Units | 248000 | 10.1 | 19.9 | 274000 | 3.29 | 186000 | 2.24 | 5166.6667 | 20.6667 | HMSR-A-CB
202073630 | MIDEA | MV5-2R72DZN1* | Mixed Ducted and Non-Ducted Indoor Units | 69000 | 12.6 | 21.75 | 77000 | 3.77 | 54000 | 2.43 | 1437.5 | 5.75 | HMSR-A-CB
202073631 | MIDEA | MV5-2R96DZN1* | Mixed Ducted and Non-Ducted Indoor Units | 92000 | 11.7 | 21.1 | 103000 | 3.5 | 72000 | 2.31 | 1916.6667 | 7.6667 | HMSR-A-CB
202073639 | MIDEA | MV5-2R264DZN1* | Mixed Ducted and Non-Ducted Indoor Units | 248000 | 10.1 | 19.9 | 274000 | 3.29 | 186000 | 2.24 | 5166.6667 | 20.6667 | HMSR-A-CB
202882193 | MIDEA | MV6-X72DXN1 | Non-Ducted Indoor Units | 69000 | 12.9 | 23 | 77000 | 4.29 | 58000 | 2.72 | 1437.5 | 5.75 | HMSV-A-CB
202882194 | MIDEA | MV6-X72DXN1 | Ducted Indoor Units | 69000 | 12.1 | 21.9 | 77000 | 3.84 | 58000 | 2.57 | 1437.5 | 5.75 | HMSV-A-CB
202883243 | MIDEA | MV6-X72DZN1 | Non-Ducted Indoor Units | 69000 | 12.9 | 23 | 77000 | 4.29 | 58000 | 2.72 | 1437.5 | 5.75 | HMSV-A-CB
202883247 | MIDEA | MV6-R72DZN1 | Non-Ducted Indoor Units | 69000 | 13 | 22 | 77000 | 4.29 | 58000 | 2.72 | 1437.5 | 5.75 | HMSR-A-CB
202883248 | MIDEA | MV6-R72DZN1 | Ducted Indoor Units | 69000 | 12.2 | 21.6 | 77000 | 3.84 | 58000 | 2.57 | 1437.5 | 5.75 | HMSR-A-CB
202883244 | MIDEA | MV6-X72DZN1 | Ducted Indoor Units | 69000 | 12.1 | 21.9 | 77000 | 3.84 | 58000 | 2.57 | 1437.5 | 5.75 | HMSV-A-CB
202883245 | MIDEA | MV6-R72DXN1 | Non-Ducted Indoor Units | 69000 | 13 | 22 | 77000 | 4.29 | 58000 | 2.72 | 1437.5 | 5.75 | HMSR-A-CB
202883246 | MIDEA | MV6-R72DXN1 | Ducted Indoor Units | 69000 | 12.2 | 21.6 | 77000 | 3.84 | 58000 | 2.57 | 1437.5 | 5.75 | HMSR-A-CB
202891633 | MIDEA | MV6-X96DXN1 | Non-Ducted Indoor Units | 92000 | 11.7 | 23.3 | 103000 | 3.99 | 72000 | 2.65 | 1916.6667 | 7.6667 | HMSV-A-CB
202891637 | MIDEA | MV6-X96DZN1 | Non-Ducted Indoor Units | 92000 | 11.7 | 23.3 | 103000 | 3.99 | 72000 | 2.65 | 1916.6667 | 7.6667 | HMSV-A-CB
202891638 | MIDEA | MV6-X96DZN1 | Ducted Indoor Units | 92000 | 11.5 | 21 | 103000 | 3.8 | 72000 | 2.6 | 1916.6667 | 7.6667 | HMSV-A-CB
202891639 | MIDEA | MV6-R96DXN1 | Non-Ducted Indoor Units | 92000 | 11.9 | 22.1 | 103000 | 3.99 | 72000 | 2.65 | 1916.6667 | 7.6667 | HMSR-A-CB
202891640 | MIDEA | MV6-R96DXN1 | Ducted Indoor Units | 92000 | 11.6 | 20.8 | 103000 | 3.8 | 72000 | 2.6 | 1916.6667 | 7.6667 | HMSR-A-CB
202891641 | MIDEA | MV6-R96DZN1 | Non-Ducted Indoor Units | 92000 | 11.9 | 22.1 | 103000 | 3.99 | 72000 | 2.65 | 1916.6667 | 7.6667 | HMSR-A-CB
202891642 | MIDEA | MV6-R96DZN1 | Ducted Indoor Units | 92000 | 11.6 | 20.8 | 103000 | 3.8 | 72000 | 2.6 | 1916.6667 | 7.6667 | HMSR-A-CB
202891643 | MIDEA | MV6-R72DXN1 | Mixed Ducted and Non-Ducted Indoor Units | 69000 | 12.6 | 21.8 | 77000 | 4.06 | 58000 | 2.64 | 1437.5 | 5.75 | HMSR-A-CB
202891644 | MIDEA | MV6-R72DZN1 | Mixed Ducted and Non-Ducted Indoor Units | 69000 | 12.6 | 21.8 | 77000 | 4.06 | 58000 | 2.64 | 1437.5 | 5.75 | HMSR-A-CB
202891634 | MIDEA | MV6-X96DXN1 | Ducted Indoor Units | 92000 | 11.5 | 21 | 103000 | 3.8 | 72000 | 2.6 | 1916.6667 | 7.6667 | HMSV-A-CB
202891635 | MIDEA | MV6-X72DXN1 | Mixed Ducted and Non-Ducted Indoor Units | 69000 | 12.5 | 22.45 | 77000 | 4.06 | 58000 | 2.64 | 1437.5 | 5.75 | HMSV-A-CB
202891636 | MIDEA | MV6-X72DZN1 | Mixed Ducted and Non-Ducted Indoor Units | 69000 | 12.5 | 22.45 | 77000 | 4.06 | 58000 | 2.64 | 1437.5 | 5.75 | HMSV-A-CB
202897134 | MIDEA | MV6-X96DXN1 | Mixed Ducted and Non-Ducted Indoor Units | 92000 | 11.6 | 22.15 | 103000 | 3.89 | 72000 | 2.62 | 1916.6667 | 7.6667 | HMSV-A-CB
202897140 | MIDEA | MV6-X144DXN1 | Non-Ducted Indoor Units | 138000 | 11.1 | 21.1 | 154000 | 3.75 | 109000 | 2.43 | 2875 | 11.5 | HMSV-A-CB
202897141 | MIDEA | MV6-X144DXN1 | Ducted Indoor Units | 138000 | 11.3 | 21.3 | 154000 | 3.6 | 109000 | 2.45 | 2875 | 11.5 | HMSV-A-CB
202897150 | MIDEA | MV6-X144DZN1 | Non-Ducted Indoor Units | 138000 | 11.1 | 21.1 | 154000 | 3.75 | 109000 | 2.43 | 2875 | 11.5 | HMSV-A-CB
202897151 | MIDEA | MV6-X144DZN1 | Ducted Indoor Units | 138000 | 11.3 | 21.3 | 154000 | 3.6 | 109000 | 2.45 | 2875 | 11.5 | HMSV-A-CB
202897152 | MIDEA | MV6-R144DXN1 | Non-Ducted Indoor Units | 138000 | 11.3 | 19.9 | 154000 | 3.75 | 109000 | 2.43 | 2875 | 11.5 | HMSR-A-CB
202897153 | MIDEA | MV6-R144DXN1 | Ducted Indoor Units | 138000 | 11.5 | 21.3 | 154000 | 3.6 | 109000 | 2.45 | 2875 | 11.5 | HMSR-A-CB
202897154 | MIDEA | MV6-R144DZN1 | Non-Ducted Indoor Units | 138000 | 11.3 | 19.9 | 154000 | 3.75 | 109000 | 2.43 | 2875 | 11.5 | HMSR-A-CB
202897155 | MIDEA | MV6-R144DZN1 | Ducted Indoor Units | 138000 | 11.5 | 21.3 | 154000 | 3.6 | 109000 | 2.45 | 2875 | 11.5 | HMSR-A-CB
202897158 | MIDEA | MV6-R168DXN1 | Non-Ducted Indoor Units | 160000 | 11 | 19.5 | 180000 | 3.5 | 128000 | 2.24 | 3333.3333 | 13.3333 | HMSR-A-CB
202897159 | MIDEA | MV6-R168DXN1 | Ducted Indoor Units | 160000 | 11.2 | 20.7 | 180000 | 3.45 | 128000 | 2.3 | 3333.3333 | 13.3333 | HMSR-A-CB
202897160 | MIDEA | MV6-R168DZN1 | Non-Ducted Indoor Units | 160000 | 11 | 19.5 | 180000 | 3.5 | 128000 | 2.24 | 3333.3333 | 13.3333 | HMSR-A-CB
202897161 | MIDEA | MV6-R168DZN1 | Ducted Indoor Units | 160000 | 11.2 | 20.7 | 180000 | 3.45 | 128000 | 2.3 | 3333.3333 | 13.3333 | HMSR-A-CB
202897168 | MIDEA | MV6-X264DXN1 | Non-Ducted Indoor Units | 252000 | 11 | 20.9 | 282000 | 3.64 | 200000 | 2.4 | 5250 | 21 | HMSV-A-CB
202897169 | MIDEA | MV6-X264DXN1 | Ducted Indoor Units | 252000 | 11 | 20.5 | 282000 | 3.53 | 200000 | 2.42 | 5250 | 21 | HMSV-A-CB
202897135 | MIDEA | MV6-X96DZN1 | Mixed Ducted and Non-Ducted Indoor Units | 92000 | 11.6 | 22.15 | 103000 | 3.89 | 72000 | 2.62 | 1916.6667 | 7.6667 | HMSV-A-CB
202897136 | MIDEA | MV6-R96DXN1 | Mixed Ducted and Non-Ducted Indoor Units | 92000 | 11.75 | 21.45 | 103000 | 3.89 | 72000 | 2.62 | 1916.6667 | 7.6667 | HMSR-A-CB
202897137 | MIDEA | MV6-R96DZN1 | Mixed Ducted and Non-Ducted Indoor Units | 92000 | 11.75 | 21.45 | 103000 | 3.89 | 72000 | 2.62 | 1916.6667 | 7.6667 | HMSR-A-CB
202897170 | MIDEA | MV6-X288DXN1 | Non-Ducted Indoor Units | 276000 | 10.5 | 20.1 | 308000 | 3.49 | 210000 | 2.35 | 5750 | 23 | HMSV-A-CB
202897171 | MIDEA | MV6-X288DXN1 | Ducted Indoor Units | 276000 | 10.1 | 19.4 | 308000 | 3.46 | 210000 | 2.32 | 5750 | 23 | HMSV-A-CB
202897172 | MIDEA | MV6-X312DXN1 | Non-Ducted Indoor Units | 298000 | 10.6 | 19 | 334000 | 3.32 | 222000 | 2.26 | 6208.3333 | 24.8333 | HMSV-A-CB
202897173 | MIDEA | MV6-X312DXN1 | Ducted Indoor Units | 298000 | 10.2 | 18.9 | 334000 | 3.33 | 222000 | 2.3 | 6208.3333 | 24.8333 | HMSV-A-CB
202897174 | MIDEA | MV6-X336DXN1 | Non-Ducted Indoor Units | 320000 | 10.6 | 20.2 | 360000 | 3.34 | 244000 | 2.38 | 6666.6667 | 26.6667 | HMSV-A-CB
202897175 | MIDEA | MV6-X336DXN1 | Ducted Indoor Units | 320000 | 10.4 | 18.7 | 360000 | 3.42 | 244000 | 2.4 | 6666.6667 | 26.6667 | HMSV-A-CB
202897180 | MIDEA | MV6-X144DXN1 | Mixed Ducted and Non-Ducted Indoor Units | 138000 | 11.2 | 21.2 | 154000 | 3.67 | 109000 | 2.44 | 2875 | 11.5 | HMSV-A-CB
202897181 | MIDEA | MV6-X144DZN1 | Mixed Ducted and Non-Ducted Indoor Units | 138000 | 11.2 | 21.2 | 154000 | 3.67 | 109000 | 2.44 | 2875 | 11.5 | HMSV-A-CB
202897182 | MIDEA | MV6-R144DXN1 | Mixed Ducted and Non-Ducted Indoor Units | 138000 | 11.4 | 20.6 | 154000 | 3.67 | 109000 | 2.44 | 2875 | 11.5 | HMSR-A-CB
202897183 | MIDEA | MV6-R144DZN1 | Mixed Ducted and Non-Ducted Indoor Units | 138000 | 11.4 | 20.6 | 154000 | 3.67 | 109000 | 2.44 | 2875 | 11.5 | HMSR-A-CB
202897186 | MIDEA | MV6-R168DXN1 | Mixed Ducted and Non-Ducted Indoor Units | 160000 | 11.1 | 20.1 | 180000 | 3.47 | 128000 | 2.27 | 3333.3333 | 13.3333 | HMSR-A-CB
202897187 | MIDEA | MV6-R168DZN1 | Mixed Ducted and Non-Ducted Indoor Units | 160000 | 11.1 | 20.1 | 180000 | 3.47 | 128000 | 2.27 | 3333.3333 | 13.3333 | HMSR-A-CB
202897197 | MIDEA | MV6-R216DXN1 | Ducted Indoor Units | 206000 | 11 | 19.8 | 232000 | 3.54 | 164000 | 2.33 | 4291.6667 | 17.1667 | HMSR-A-CB
202897199 | MIDEA | MV6-R216DZN1 | Ducted Indoor Units | 206000 | 11 | 19.8 | 232000 | 3.54 | 164000 | 2.33 | 4291.6667 | 17.1667 | HMSR-A-CB
202897206 | MIDEA | MV6-X264DZN1 | Non-Ducted Indoor Units | 252000 | 11 | 20.9 | 282000 | 3.64 | 200000 | 2.4 | 5250 | 21 | HMSV-A-CB
202897207 | MIDEA | MV6-X264DZN1 | Ducted Indoor Units | 252000 | 11 | 20.5 | 282000 | 3.53 | 200000 | 2.42 | 5250 | 21 | HMSV-A-CB
202897208 | MIDEA | MV6-R264DXN1 | Non-Ducted Indoor Units | 252000 | 11.1 | 20.1 | 282000 | 3.61 | 200000 | 2.4 | 5250 | 21 | HMSR-A-CB
202897209 | MIDEA | MV6-R264DXN1 | Ducted Indoor Units | 252000 | 11.1 | 19.9 | 282000 | 3.5 | 200000 | 2.4 | 5250 | 21 | HMSR-A-CB
202897210 | MIDEA | MV6-R264DZN1 | Non-Ducted Indoor Units | 252000 | 11.1 | 20.1 | 282000 | 3.61 | 200000 | 2.4 | 5250 | 21 | HMSR-A-CB
202897211 | MIDEA | MV6-R264DZN1 | Ducted Indoor Units | 252000 | 11.1 | 19.9 | 282000 | 3.5 | 200000 | 2.4 | 5250 | 21 | HMSR-A-CB
202897212 | MIDEA | MV6-X288DZN1 | Non-Ducted Indoor Units | 276000 | 10.5 | 20.1 | 308000 | 3.49 | 210000 | 2.35 | 5750 | 23 | HMSV-A-CB
202897213 | MIDEA | MV6-X288DZN1 | Ducted Indoor Units | 276000 | 10.1 | 19.4 | 308000 | 3.46 | 210000 | 2.32 | 5750 | 23 | HMSV-A-CB
202897214 | MIDEA | MV6-R288DXN1 | Non-Ducted Indoor Units | 276000 | 10.6 | 19.3 | 308000 | 3.46 | 210000 | 2.33 | 5750 | 23 | HMSR-A-CB
202897215 | MIDEA | MV6-R288DXN1 | Ducted Indoor Units | 276000 | 10.2 | 18.9 | 308000 | 3.42 | 210000 | 2.3 | 5750 | 23 | HMSR-A-CB
202897216 | MIDEA | MV6-R288DZN1 | Non-Ducted Indoor Units | 276000 | 10.6 | 19.3 | 308000 | 3.46 | 210000 | 2.33 | 5750 | 23 | HMSR-A-CB
202897217 | MIDEA | MV6-R288DZN1 | Ducted Indoor Units | 276000 | 10.2 | 18.9 | 308000 | 3.42 | 210000 | 2.3 | 5750 | 23 | HMSR-A-CB
202897218 | MIDEA | MV6-X312DZN1 | Non-Ducted Indoor Units | 298000 | 10.6 | 19 | 334000 | 3.32 | 222000 | 2.26 | 6208.3333 | 24.8333 | HMSV-A-CB
202897219 | MIDEA | MV6-X312DZN1 | Ducted Indoor Units | 298000 | 10.2 | 18.9 | 334000 | 3.33 | 222000 | 2.3 | 6208.3333 | 24.8333 | HMSV-A-CB
202897220 | MIDEA | MV6-R312DXN1 | Non-Ducted Indoor Units | 298000 | 10.5 | 18.4 | 334000 | 3.25 | 222000 | 2.19 | 6208.3333 | 24.8333 | HMSR-A-CB
202897221 | MIDEA | MV6-R312DXN1 | Ducted Indoor Units | 298000 | 10 | 18.5 | 334000 | 3.3 | 222000 | 2.24 | 6208.3333 | 24.8333 | HMSR-A-CB
202897222 | MIDEA | MV6-R312DZN1 | Non-Ducted Indoor Units | 298000 | 10.5 | 18.4 | 334000 | 3.25 | 222000 | 2.19 | 6208.3333 | 24.8333 | HMSR-A-CB
202897223 | MIDEA | MV6-R312DZN1 | Ducted Indoor Units | 298000 | 10 | 18.5 | 334000 | 3.3 | 222000 | 2.24 | 6208.3333 | 24.8333 | HMSR-A-CB
202897224 | MIDEA | MV6-X336DZN1 | Non-Ducted Indoor Units | 320000 | 10.6 | 20.2 | 360000 | 3.34 | 244000 | 2.38 | 6666.6667 | 26.6667 | HMSV-A-CB
202897225 | MIDEA | MV6-X336DZN1 | Ducted Indoor Units | 320000 | 10.4 | 18.7 | 360000 | 3.42 | 244000 | 2.4 | 6666.6667 | 26.6667 | HMSV-A-CB
202897226 | MIDEA | MV6-R336DXN1 | Non-Ducted Indoor Units | 320000 | 10.6 | 19.4 | 360000 | 3.3 | 244000 | 2.3 | 6666.6667 | 26.6667 | HMSR-A-CB
202897227 | MIDEA | MV6-R336DXN1 | Ducted Indoor Units | 320000 | 10.4 | 19.3 | 360000 | 3.39 | 244000 | 2.38 | 6666.6667 | 26.6667 | HMSR-A-CB
202897228 | MIDEA | MV6-R336DZN1 | Non-Ducted Indoor Units | 320000 | 10.6 | 19.4 | 360000 | 3.3 | 244000 | 2.3 | 6666.6667 | 26.6667 | HMSR-A-CB
202897229 | MIDEA | MV6-R336DZN1 | Ducted Indoor Units | 320000 | 10.4 | 19.3 | 360000 | 3.39 | 244000 | 2.38 | 6666.6667 | 26.6667 | HMSR-A-CB
202897242 | MIDEA | MV6-X264DXN1 | Mixed Ducted and Non-Ducted Indoor Units | 252000 | 11 | 20.7 | 282000 | 3.58 | 200000 | 2.41 | 5250 | 21 | HMSV-A-CB
202897243 | MIDEA | MV6-X264DZN1 | Mixed Ducted and Non-Ducted Indoor Units | 252000 | 11 | 20.7 | 282000 | 3.58 | 200000 | 2.41 | 5250 | 21 | HMSV-A-CB
202897244 | MIDEA | MV6-R264DXN1 | Mixed Ducted and Non-Ducted Indoor Units | 252000 | 11.1 | 20 | 282000 | 3.55 | 200000 | 2.4 | 5250 | 21 | HMSR-A-CB
202897245 | MIDEA | MV6-R264DZN1 | Mixed Ducted and Non-Ducted Indoor Units | 252000 | 11.1 | 20 | 282000 | 3.55 | 200000 | 2.4 | 5250 | 21 | HMSR-A-CB
202897246 | MIDEA | MV6-X288DXN1 | Mixed Ducted and Non-Ducted Indoor Units | 276000 | 10.3 | 19.75 | 308000 | 3.47 | 210000 | 2.33 | 5750 | 23 | HMSV-A-CB
202897247 | MIDEA | MV6-X288DZN1 | Mixed Ducted and Non-Ducted Indoor Units | 276000 | 10.3 | 19.75 | 308000 | 3.47 | 210000 | 2.33 | 5750 | 23 | HMSV-A-CB
202897248 | MIDEA | MV6-R288DXN1 | Mixed Ducted and Non-Ducted Indoor Units | 276000 | 10.4 | 19.1 | 308000 | 3.44 | 210000 | 2.31 | 5750 | 23 | HMSR-A-CB
202897249 | MIDEA | MV6-R288DZN1 | Mixed Ducted and Non-Ducted Indoor Units | 276000 | 10.4 | 19.1 | 308000 | 3.44 | 210000 | 2.31 | 5750 | 23 | HMSR-A-CB
202897250 | MIDEA | MV6-X312DXN1 | Mixed Ducted and Non-Ducted Indoor Units | 298000 | 10.4 | 18.95 | 334000 | 3.32 | 222000 | 2.28 | 6208.3333 | 24.8333 | HMSV-A-CB
202897251 | MIDEA | MV6-X312DZN1 | Mixed Ducted and Non-Ducted Indoor Units | 298000 | 10.4 | 18.95 | 334000 | 3.32 | 222000 | 2.28 | 6208.3333 | 24.8333 | HMSV-A-CB
202897252 | MIDEA | MV6-R312DXN1 | Mixed Ducted and Non-Ducted Indoor Units | 298000 | 10.25 | 18.45 | 334000 | 3.27 | 222000 | 2.21 | 6208.3333 | 24.8333 | HMSR-A-CB
202897253 | MIDEA | MV6-R312DZN1 | Mixed Ducted and Non-Ducted Indoor Units | 298000 | 10.25 | 18.45 | 334000 | 3.27 | 222000 | 2.21 | 6208.3333 | 24.8333 | HMSR-A-CB
202897254 | MIDEA | MV6-X336DXN1 | Mixed Ducted and Non-Ducted Indoor Units | 320000 | 10.5 | 19.45 | 360000 | 3.38 | 244000 | 2.39 | 6666.6667 | 26.6667 | HMSV-A-CB
202897255 | MIDEA | MV6-X336DZN1 | Mixed Ducted and Non-Ducted Indoor Units | 320000 | 10.5 | 19.45 | 360000 | 3.38 | 244000 | 2.39 | 6666.6667 | 26.6667 | HMSV-A-CB
202897256 | MIDEA | MV6-R336DXN1 | Mixed Ducted and Non-Ducted Indoor Units | 320000 | 10.5 | 19.35 | 360000 | 3.34 | 244000 | 2.34 | 6666.6667 | 26.6667 | HMSR-A-CB
202897257 | MIDEA | MV6-R336DZN1 | Mixed Ducted and Non-Ducted Indoor Units | 320000 | 10.5 | 19.35 | 360000 | 3.34 | 244000 | 2.34 | 6666.6667 | 26.6667 | HMSR-A-CB
202897259 | MIDEA | MV6-X360DXN1 | Ducted Indoor Units | 344000 | 10 | 18.6 | 380000 | 3.35 | 258000 | 2.33 | 7166.6667 | 28.6667 | HMSV-A-CB
202897271 | MIDEA | MV6-X360DZN1 | Ducted Indoor Units | 344000 | 10 | 18.6 | 380000 | 3.35 | 258000 | 2.33 | 7166.6667 | 28.6667 | HMSV-A-CB
202897273 | MIDEA | MV6-R360DXN1 | Ducted Indoor Units | 344000 | 9.9 | 18.3 | 380000 | 3.35 | 258000 | 2.33 | 7166.6667 | 28.6667 | HMSR-A-CB
202897275 | MIDEA | MV6-R360DZN1 | Ducted Indoor Units | 344000 | 9.9 | 18.3 | 380000 | 3.35 | 258000 | 2.33 | 7166.6667 | 28.6667 | HMSR-A-CB
202897302 | MIDEA | MV6-X360DXN1 | Mixed Ducted and Non-Ducted Indoor Units | 344000 | 10 | 18.95 | 380000 | 3.27 | 258000 | 2.32 | 7166.6667 | 28.6667 | HMSV-A-CB
202897303 | MIDEA | MV6-X360DZN1 | Mixed Ducted and Non-Ducted Indoor Units | 344000 | 10 | 18.95 | 380000 | 3.27 | 258000 | 2.32 | 7166.6667 | 28.6667 | HMSV-A-CB
202897304 | MIDEA | MV6-R360DXN1 | Mixed Ducted and Non-Ducted Indoor Units | 344000 | 9.9 | 18.35 | 380000 | 3.27 | 258000 | 2.31 | 7166.6667 | 28.6667 | HMSR-A-CB
202897305 | MIDEA | MV6-R360DZN1 | Mixed Ducted and Non-Ducted Indoor Units | 344000 | 9.9 | 18.35 | 380000 | 3.27 | 258000 | 2.31 | 7166.6667 | 28.6667 | HMSR-A-CB
202918830 | LENNOX | VPB072H4M-3G | Non-Ducted Indoor Units | 69000 | 12.9 | 23 | 77000 | 4.29 | 58000 | 2.72 | 1437.5 | 5.75 | HMSV-A-CB
202918831 | LENNOX | VPB072H4M-3G | Ducted Indoor Units | 69000 | 12.1 | 21.9 | 77000 | 3.84 | 58000 | 2.57 | 1437.5 | 5.75 | HMSV-A-CB
202918832 | LENNOX | VPB072H4M-3G | Mixed Ducted and Non-Ducted Indoor Units | 69000 | 12.5 | 22.45 | 77000 | 4.06 | 58000 | 2.64 | 1437.5 | 5.75 | HMSV-A-CB
202918833 | LENNOX | VPB072H4M-3Y | Non-Ducted Indoor Units | 69000 | 12.9 | 23 | 77000 | 4.29 | 58000 | 2.72 | 1437.5 | 5.75 | HMSV-A-CB
202918834 | LENNOX | VPB072H4M-3Y | Ducted Indoor Units | 69000 | 12.1 | 21.9 | 77000 | 3.84 | 58000 | 2.57 | 1437.5 | 5.75 | HMSV-A-CB
202918835 | LENNOX | VPB072H4M-3Y | Mixed Ducted and Non-Ducted Indoor Units | 69000 | 12.5 | 22.45 | 77000 | 4.06 | 58000 | 2.64 | 1437.5 | 5.75 | HMSV-A-CB
202918836 | LENNOX | VPB096H4M-3G | Non-Ducted Indoor Units | 92000 | 11.7 | 23.3 | 103000 | 3.99 | 72000 | 2.65 | 1916.6667 | 7.6667 | HMSV-A-CB
202918837 | LENNOX | VPB096H4M-3G | Ducted Indoor Units | 92000 | 11.5 | 21 | 103000 | 3.8 | 72000 | 2.6 | 1916.6667 | 7.6667 | HMSV-A-CB
202918838 | LENNOX | VPB096H4M-3G | Mixed Ducted and Non-Ducted Indoor Units | 92000 | 11.6 | 22.15 | 103000 | 3.89 | 72000 | 2.62 | 1916.6667 | 7.6667 | HMSV-A-CB
202918839 | LENNOX | VPB096H4M-3Y | Non-Ducted Indoor Units | 92000 | 11.7 | 23.3 | 103000 | 3.99 | 72000 | 2.65 | 1916.6667 | 7.6667 | HMSV-A-CB
202918840 | LENNOX | VPB096H4M-3Y | Ducted Indoor Units | 92000 | 11.5 | 21 | 103000 | 3.8 | 72000 | 2.6 | 1916.6667 | 7.6667 | HMSV-A-CB
202918841 | LENNOX | VPB096H4M-3Y | Mixed Ducted and Non-Ducted Indoor Units | 92000 | 11.6 | 22.15 | 103000 | 3.89 | 72000 | 2.62 | 1916.6667 | 7.6667 | HMSV-A-CB
202918848 | LENNOX | VPB144H4M-3G | Non-Ducted Indoor Units | 138000 | 11.1 | 21.1 | 154000 | 3.75 | 109000 | 2.43 | 2875 | 11.5 | HMSV-A-CB
202918849 | LENNOX | VPB144H4M-3G | Ducted Indoor Units | 138000 | 11.3 | 21.3 | 154000 | 3.6 | 109000 | 2.45 | 2875 | 11.5 | HMSV-A-CB
202918850 | LENNOX | VPB144H4M-3G | Mixed Ducted and Non-Ducted Indoor Units | 138000 | 11.2 | 21.2 | 154000 | 3.67 | 109000 | 2.44 | 2875 | 11.5 | HMSV-A-CB
202918851 | LENNOX | VPB144H4M-3Y | Non-Ducted Indoor Units | 138000 | 11.1 | 21.1 | 154000 | 3.75 | 109000 | 2.43 | 2875 | 11.5 | HMSV-A-CB
202918852 | LENNOX | VPB144H4M-3Y | Ducted Indoor Units | 138000 | 11.3 | 21.3 | 154000 | 3.6 | 109000 | 2.45 | 2875 | 11.5 | HMSV-A-CB
202918853 | LENNOX | VPB144H4M-3Y | Mixed Ducted and Non-Ducted Indoor Units | 138000 | 11.2 | 21.2 | 154000 | 3.67 | 109000 | 2.44 | 2875 | 11.5 | HMSV-A-CB
202918878 | LENNOX | VPB264H4M-3G | Non-Ducted Indoor Units | 252000 | 11 | 20.9 | 282000 | 3.64 | 200000 | 2.4 | 5250 | 21 | HMSV-A-CB
202918879 | LENNOX | VPB264H4M-3G | Ducted Indoor Units | 252000 | 11 | 20.5 | 282000 | 3.53 | 200000 | 2.42 | 5250 | 21 | HMSV-A-CB
202918880 | LENNOX | VPB264H4M-3G | Mixed Ducted and Non-Ducted Indoor Units | 252000 | 11 | 20.7 | 282000 | 3.58 | 200000 | 2.41 | 5250 | 21 | HMSV-A-CB
202918881 | LENNOX | VPB264H4M-3Y | Non-Ducted Indoor Units | 252000 | 11 | 20.9 | 282000 | 3.64 | 200000 | 2.4 | 5250 | 21 | HMSV-A-CB
202918882 | LENNOX | VPB264H4M-3Y | Ducted Indoor Units | 252000 | 11 | 20.5 | 282000 | 3.53 | 200000 | 2.42 | 5250 | 21 | HMSV-A-CB
202918883 | LENNOX | VPB264H4M-3Y | Mixed Ducted and Non-Ducted Indoor Units | 252000 | 11 | 20.7 | 282000 | 3.58 | 200000 | 2.41 | 5250 | 21 | HMSV-A-CB
202918884 | LENNOX | VPB288H4M-3G | Non-Ducted Indoor Units | 276000 | 10.5 | 20.1 | 308000 | 3.49 | 210000 | 2.35 | 5750 | 23 | HMSV-A-CB
202918885 | LENNOX | VPB288H4M-3G | Ducted Indoor Units | 276000 | 10.1 | 19.4 | 308000 | 3.46 | 210000 | 2.32 | 5750 | 23 | HMSV-A-CB
202918886 | LENNOX | VPB288H4M-3G | Mixed Ducted and Non-Ducted Indoor Units | 276000 | 10.3 | 19.75 | 308000 | 3.47 | 210000 | 2.33 | 5750 | 23 | HMSV-A-CB
202918887 | LENNOX | VPB288H4M-3Y | Non-Ducted Indoor Units | 276000 | 10.5 | 20.1 | 308000 | 3.49 | 210000 | 2.35 | 5750 | 23 | HMSV-A-CB
202918888 | LENNOX | VPB288H4M-3Y | Ducted Indoor Units | 276000 | 10.1 | 19.4 | 308000 | 3.46 | 210000 | 2.32 | 5750 | 23 | HMSV-A-CB
202918889 | LENNOX | VPB288H4M-3Y | Mixed Ducted and Non-Ducted Indoor Units | 276000 | 10.3 | 19.75 | 308000 | 3.47 | 210000 | 2.33 | 5750 | 23 | HMSV-A-CB
202918890 | LENNOX | VPB312H4M-3G | Non-Ducted Indoor Units | 298000 | 10.6 | 19 | 334000 | 3.32 | 222000 | 2.26 | 6208.3333 | 24.8333 | HMSV-A-CB
202918891 | LENNOX | VPB312H4M-3G | Ducted Indoor Units | 298000 | 10.2 | 18.9 | 334000 | 3.33 | 222000 | 2.3 | 6208.3333 | 24.8333 | HMSV-A-CB
202918892 | LENNOX | VPB312H4M-3G | Mixed Ducted and Non-Ducted Indoor Units | 298000 | 10.4 | 18.95 | 334000 | 3.32 | 222000 | 2.28 | 6208.3333 | 24.8333 | HMSV-A-CB
202918893 | LENNOX | VPB312H4M-3Y | Non-Ducted Indoor Units | 298000 | 10.6 | 19 | 334000 | 3.32 | 222000 | 2.26 | 6208.3333 | 24.8333 | HMSV-A-CB
202918894 | LENNOX | VPB312H4M-3Y | Ducted Indoor Units | 298000 | 10.2 | 18.9 | 334000 | 3.33 | 222000 | 2.3 | 6208.3333 | 24.8333 | HMSV-A-CB
202918895 | LENNOX | VPB312H4M-3Y | Mixed Ducted and Non-Ducted Indoor Units | 298000 | 10.4 | 18.95 | 334000 | 3.32 | 222000 | 2.28 | 6208.3333 | 24.8333 | HMSV-A-CB
202918896 | LENNOX | VPB336H4M-3G | Non-Ducted Indoor Units | 320000 | 10.6 | 20.2 | 360000 | 3.34 | 244000 | 2.38 | 6666.6667 | 26.6667 | HMSV-A-CB
202918897 | LENNOX | VPB336H4M-3G | Ducted Indoor Units | 320000 | 10.4 | 18.7 | 360000 | 3.42 | 244000 | 2.4 | 6666.6667 | 26.6667 | HMSV-A-CB
202918898 | LENNOX | VPB336H4M-3G | Mixed Ducted and Non-Ducted Indoor Units | 320000 | 10.5 | 19.45 | 360000 | 3.38 | 244000 | 2.39 | 6666.6667 | 26.6667 | HMSV-A-CB
202918899 | LENNOX | VPB336H4M-3Y | Non-Ducted Indoor Units | 320000 | 10.6 | 20.2 | 360000 | 3.34 | 244000 | 2.38 | 6666.6667 | 26.6667 | HMSV-A-CB
202918900 | LENNOX | VPB336H4M-3Y | Ducted Indoor Units | 320000 | 10.4 | 18.7 | 360000 | 3.42 | 244000 | 2.4 | 6666.6667 | 26.6667 | HMSV-A-CB
202918901 | LENNOX | VPB336H4M-3Y | Mixed Ducted and Non-Ducted Indoor Units | 320000 | 10.5 | 19.45 | 360000 | 3.38 | 244000 | 2.39 | 6666.6667 | 26.6667 | HMSV-A-CB
202918903 | LENNOX | VPB360H4M-3G | Ducted Indoor Units | 344000 | 10 | 18.6 | 380000 | 3.35 | 258000 | 2.33 | 7166.6667 | 28.6667 | HMSV-A-CB
202918904 | LENNOX | VPB360H4M-3G | Mixed Ducted and Non-Ducted Indoor Units | 344000 | 10 | 18.95 | 380000 | 3.27 | 258000 | 2.32 | 7166.6667 | 28.6667 | HMSV-A-CB
202918906 | LENNOX | VPB360H4M-3Y | Ducted Indoor Units | 344000 | 10 | 18.6 | 380000 | 3.35 | 258000 | 2.33 | 7166.6667 | 28.6667 | HMSV-A-CB
202918907 | LENNOX | VPB360H4M-3Y | Mixed Ducted and Non-Ducted Indoor Units | 344000 | 10 | 18.95 | 380000 | 3.27 | 258000 | 2.32 | 7166.6667 | 28.6667 | HMSV-A-CB
202918938 | LENNOX | VRB072H4M-3G | Non-Ducted Indoor Units | 69000 | 13 | 22 | 77000 | 4.29 | 58000 | 2.72 | 1437.5 | 5.75 | HMSR-A-CB
202918939 | LENNOX | VRB072H4M-3G | Ducted Indoor Units | 69000 | 12.2 | 21.6 | 77000 | 3.84 | 58000 | 2.57 | 1437.5 | 5.75 | HMSR-A-CB
202918940 | LENNOX | VRB072H4M-3G | Mixed Ducted and Non-Ducted Indoor Units | 69000 | 12.6 | 21.8 | 77000 | 4.06 | 58000 | 2.64 | 1437.5 | 5.75 | HMSR-A-CB
202918941 | LENNOX | VRB072H4M-3Y | Non-Ducted Indoor Units | 69000 | 13 | 22 | 77000 | 4.29 | 58000 | 2.72 | 1437.5 | 5.75 | HMSR-A-CB
202918942 | LENNOX | VRB072H4M-3Y | Ducted Indoor Units | 69000 | 12.2 | 21.6 | 77000 | 3.84 | 58000 | 2.57 | 1437.5 | 5.75 | HMSR-A-CB
202918943 | LENNOX | VRB072H4M-3Y | Mixed Ducted and Non-Ducted Indoor Units | 69000 | 12.6 | 21.8 | 77000 | 4.06 | 58000 | 2.64 | 1437.5 | 5.75 | HMSR-A-CB
202918944 | LENNOX | VRB096H4M-3G | Non-Ducted Indoor Units | 92000 | 11.9 | 22.1 | 103000 | 3.99 | 72000 | 2.65 | 1916.6667 | 7.6667 | HMSR-A-CB
202918945 | LENNOX | VRB096H4M-3G | Ducted Indoor Units | 92000 | 11.6 | 20.8 | 103000 | 3.8 | 72000 | 2.6 | 1916.6667 | 7.6667 | HMSR-A-CB
202918946 | LENNOX | VRB096H4M-3G | Mixed Ducted and Non-Ducted Indoor Units | 92000 | 11.75 | 21.45 | 103000 | 3.89 | 72000 | 2.62 | 1916.6667 | 7.6667 | HMSR-A-CB
202918947 | LENNOX | VRB096H4M-3Y | Non-Ducted Indoor Units | 92000 | 11.9 | 22.1 | 103000 | 3.99 | 72000 | 2.65 | 1916.6667 | 7.6667 | HMSR-A-CB
202918948 | LENNOX | VRB096H4M-3Y | Ducted Indoor Units | 92000 | 11.6 | 20.8 | 103000 | 3.8 | 72000 | 2.6 | 1916.6667 | 7.6667 | HMSR-A-CB
202918949 | LENNOX | VRB096H4M-3Y | Mixed Ducted and Non-Ducted Indoor Units | 92000 | 11.75 | 21.45 | 103000 | 3.89 | 72000 | 2.62 | 1916.6667 | 7.6667 | HMSR-A-CB
202918956 | LENNOX | VRB144H4M-3G | Non-Ducted Indoor Units | 138000 | 11.3 | 19.9 | 154000 | 3.75 | 109000 | 2.43 | 2875 | 11.5 | HMSR-A-CB
202918957 | LENNOX | VRB144H4M-3G | Ducted Indoor Units | 138000 | 11.5 | 21.3 | 154000 | 3.6 | 109000 | 2.45 | 2875 | 11.5 | HMSR-A-CB
202918958 | LENNOX | VRB144H4M-3G | Mixed Ducted and Non-Ducted Indoor Units | 138000 | 11.4 | 20.6 | 154000 | 3.67 | 109000 | 2.44 | 2875 | 11.5 | HMSR-A-CB
202918959 | LENNOX | VRB144H4M-3Y | Non-Ducted Indoor Units | 138000 | 11.3 | 19.9 | 154000 | 3.75 | 109000 | 2.43 | 2875 | 11.5 | HMSR-A-CB
202918960 | LENNOX | VRB144H4M-3Y | Ducted Indoor Units | 138000 | 11.5 | 21.3 | 154000 | 3.6 | 109000 | 2.45 | 2875 | 11.5 | HMSR-A-CB
202918961 | LENNOX | VRB144H4M-3Y | Mixed Ducted and Non-Ducted Indoor Units | 138000 | 11.4 | 20.6 | 154000 | 3.67 | 109000 | 2.44 | 2875 | 11.5 | HMSR-A-CB
202918962 | LENNOX | VRB168H4M-3G | Non-Ducted Indoor Units | 160000 | 11 | 19.5 | 180000 | 3.5 | 128000 | 2.24 | 3333.3333 | 13.3333 | HMSR-A-CB
202918963 | LENNOX | VRB168H4M-3G | Ducted Indoor Units | 160000 | 11.2 | 20.7 | 180000 | 3.45 | 128000 | 2.3 | 3333.3333 | 13.3333 | HMSR-A-CB
202918964 | LENNOX | VRB168H4M-3G | Mixed Ducted and Non-Ducted Indoor Units | 160000 | 11.1 | 20.1 | 180000 | 3.47 | 128000 | 2.27 | 3333.3333 | 13.3333 | HMSR-A-CB
202918965 | LENNOX | VRB168H4M-3Y | Non-Ducted Indoor Units | 160000 | 11 | 19.5 | 180000 | 3.5 | 128000 | 2.24 | 3333.3333 | 13.3333 | HMSR-A-CB
202918966 | LENNOX | VRB168H4M-3Y | Ducted Indoor Units | 160000 | 11.2 | 20.7 | 180000 | 3.45 | 128000 | 2.3 | 3333.3333 | 13.3333 | HMSR-A-CB
202918967 | LENNOX | VRB168H4M-3Y | Mixed Ducted and Non-Ducted Indoor Units | 160000 | 11.1 | 20.1 | 180000 | 3.47 | 128000 | 2.27 | 3333.3333 | 13.3333 | HMSR-A-CB
202918975 | LENNOX | VRB216H4M-3G | Ducted Indoor Units | 206000 | 11 | 19.8 | 232000 | 3.54 | 164000 | 2.33 | 4291.6667 | 17.1667 | HMSR-A-CB
202918978 | LENNOX | VRB216H4M-3Y | Ducted Indoor Units | 206000 | 11 | 19.8 | 232000 | 3.54 | 164000 | 2.33 | 4291.6667 | 17.1667 | HMSR-A-CB
202918986 | LENNOX | VRB264H4M-3G | Non-Ducted Indoor Units | 252000 | 11.1 | 20.1 | 282000 | 3.61 | 200000 | 2.4 | 5250 | 21 | HMSR-A-CB
202918987 | LENNOX | VRB264H4M-3G | Ducted Indoor Units | 252000 | 11.1 | 19.9 | 282000 | 3.5 | 200000 | 2.4 | 5250 | 21 | HMSR-A-CB
202918988 | LENNOX | VRB264H4M-3G | Mixed Ducted and Non-Ducted Indoor Units | 252000 | 11.1 | 20 | 282000 | 3.55 | 200000 | 2.4 | 5250 | 21 | HMSR-A-CB
202918989 | LENNOX | VRB264H4M-3Y | Non-Ducted Indoor Units | 252000 | 11.1 | 20.1 | 282000 | 3.61 | 200000 | 2.4 | 5250 | 21 | HMSR-A-CB
202918990 | LENNOX | VRB264H4M-3Y | Ducted Indoor Units | 252000 | 11.1 | 19.9 | 282000 | 3.5 | 200000 | 2.4 | 5250 | 21 | HMSR-A-CB
202918991 | LENNOX | VRB264H4M-3Y | Mixed Ducted and Non-Ducted Indoor Units | 252000 | 11.1 | 20 | 282000 | 3.55 | 200000 | 2.4 | 5250 | 21 | HMSR-A-CB
202918992 | LENNOX | VRB288H4M-3G | Non-Ducted Indoor Units | 276000 | 10.6 | 19.3 | 308000 | 3.46 | 210000 | 2.33 | 5750 | 23 | HMSR-A-CB
202918993 | LENNOX | VRB288H4M-3G | Ducted Indoor Units | 276000 | 10.2 | 18.9 | 308000 | 3.42 | 210000 | 2.3 | 5750 | 23 | HMSR-A-CB
202918994 | LENNOX | VRB288H4M-3G | Mixed Ducted and Non-Ducted Indoor Units | 276000 | 10.4 | 19.1 | 308000 | 3.44 | 210000 | 2.31 | 5750 | 23 | HMSR-A-CB
202918995 | LENNOX | VRB288H4M-3Y | Non-Ducted Indoor Units | 276000 | 10.6 | 19.3 | 308000 | 3.46 | 210000 | 2.33 | 5750 | 23 | HMSR-A-CB
202918996 | LENNOX | VRB288H4M-3Y | Ducted Indoor Units | 276000 | 10.2 | 18.9 | 308000 | 3.42 | 210000 | 2.3 | 5750 | 23 | HMSR-A-CB
202918997 | LENNOX | VRB288H4M-3Y | Mixed Ducted and Non-Ducted Indoor Units | 276000 | 10.4 | 19.1 | 308000 | 3.44 | 210000 | 2.31 | 5750 | 23 | HMSR-A-CB
202918998 | LENNOX | VRB312H4M-3G | Non-Ducted Indoor Units | 298000 | 10.5 | 18.4 | 334000 | 3.25 | 222000 | 2.19 | 6208.3333 | 24.8333 | HMSR-A-CB
202918999 | LENNOX | VRB312H4M-3G | Ducted Indoor Units | 298000 | 10 | 18.5 | 334000 | 3.3 | 222000 | 2.24 | 6208.3333 | 24.8333 | HMSR-A-CB
202919000 | LENNOX | VRB312H4M-3G | Mixed Ducted and Non-Ducted Indoor Units | 298000 | 10.25 | 18.45 | 334000 | 3.27 | 222000 | 2.21 | 6208.3333 | 24.8333 | HMSR-A-CB
202919001 | LENNOX | VRB312H4M-3Y | Non-Ducted Indoor Units | 298000 | 10.5 | 18.4 | 334000 | 3.25 | 222000 | 2.19 | 6208.3333 | 24.8333 | HMSR-A-CB
202919002 | LENNOX | VRB312H4M-3Y | Ducted Indoor Units | 298000 | 10 | 18.5 | 334000 | 3.3 | 222000 | 2.24 | 6208.3333 | 24.8333 | HMSR-A-CB
202919003 | LENNOX | VRB312H4M-3Y | Mixed Ducted and Non-Ducted Indoor Units | 298000 | 10.25 | 18.45 | 334000 | 3.27 | 222000 | 2.21 | 6208.3333 | 24.8333 | HMSR-A-CB
202919004 | LENNOX | VRB336H4M-3G | Non-Ducted Indoor Units | 320000 | 10.6 | 19.4 | 360000 | 3.3 | 244000 | 2.3 | 6666.6667 | 26.6667 | HMSR-A-CB
202919005 | LENNOX | VRB336H4M-3G | Ducted Indoor Units | 320000 | 10.4 | 19.3 | 360000 | 3.39 | 244000 | 2.38 | 6666.6667 | 26.6667 | HMSR-A-CB
202919006 | LENNOX | VRB336H4M-3G | Mixed Ducted and Non-Ducted Indoor Units | 320000 | 10.5 | 19.35 | 360000 | 3.34 | 244000 | 2.34 | 6666.6667 | 26.6667 | HMSR-A-CB
202919007 | LENNOX | VRB336H4M-3Y | Non-Ducted Indoor Units | 320000 | 10.6 | 19.4 | 360000 | 3.3 | 244000 | 2.3 | 6666.6667 | 26.6667 | HMSR-A-CB
202919008 | LENNOX | VRB336H4M-3Y | Ducted Indoor Units | 320000 | 10.4 | 19.3 | 360000 | 3.39 | 244000 | 2.38 | 6666.6667 | 26.6667 | HMSR-A-CB
202919009 | LENNOX | VRB336H4M-3Y | Mixed Ducted and Non-Ducted Indoor Units | 320000 | 10.5 | 19.35 | 360000 | 3.34 | 244000 | 2.34 | 6666.6667 | 26.6667 | HMSR-A-CB
202919011 | LENNOX | VRB360H4M-3G | Ducted Indoor Units | 344000 | 9.9 | 18.3 | 380000 | 3.35 | 258000 | 2.33 | 7166.6667 | 28.6667 | HMSR-A-CB
202919012 | LENNOX | VRB360H4M-3G | Mixed Ducted and Non-Ducted Indoor Units | 344000 | 9.9 | 18.35 | 380000 | 3.27 | 258000 | 2.31 | 7166.6667 | 28.6667 | HMSR-A-CB
202919014 | LENNOX | VRB360H4M-3Y | Ducted Indoor Units | 344000 | 9.9 | 18.3 | 380000 | 3.35 | 258000 | 2.33 | 7166.6667 | 28.6667 | HMSR-A-CB
202919015 | LENNOX | VRB360H4M-3Y | Mixed Ducted and Non-Ducted Indoor Units | 344000 | 9.9 | 18.35 | 380000 | 3.27 | 258000 | 2.31 | 7166.6667 | 28.6667 | HMSR-A-CB
202583511 | FUJITSU | AOU72RLAVL | Non-Ducted Indoor Units | 69000 | 12.1 | 23.9 | 77000 | 4.19 | 56000 | 2.64 | 1437.5 | 5.75 | HMSV-A-CB
202583512 | FUJITSU | AOU96RLAVL | Non-Ducted Indoor Units | 92000 | 11.6 | 23.1 | 103000 | 3.87 | 73000 | 2.52 | 1916.6667 | 7.6667 | HMSV-A-CB
202583513 | FUJITSU | AOU120RLAVL | Non-Ducted Indoor Units | 114000 | 11.6 | 24.2 | 129000 | 3.77 | 87000 | 2.42 | 2375 | 9.5 | HMSV-A-CB
202583517 | FUJITSU | AOU72RLAVL | Mixed Ducted and Non-Ducted Indoor Units | 69000 | 12 | 22.7 | 77000 | 4.1 | 56000 | 2.64 | 1437.5 | 5.75 | HMSV-A-CB
202583518 | FUJITSU | AOU96RLAVL | Mixed Ducted and Non-Ducted Indoor Units | 92000 | 11.6 | 22.1 | 103000 | 3.76 | 73000 | 2.49 | 1916.6667 | 7.6667 | HMSV-A-CB
202583519 | FUJITSU | AOU120RLAVL | Mixed Ducted and Non-Ducted Indoor Units | 114000 | 11.6 | 22.55 | 129000 | 3.7 | 87000 | 2.38 | 2375 | 9.5 | HMSV-A-CB
203300880 | Mitsubishi Electric | PURY-EP96TNU-A | Ducted Indoor Units | 92000 | 13.7 | 26.5 | 103000 | 3.94 | 79000 | 2.25 | 1916.6667 | 7.6667 | HMSR-A-CB
203300881 | Mitsubishi Electric | PURY-EP96YNU-A | Ducted Indoor Units | 92000 | 13.7 | 26.5 | 103000 | 3.94 | 79000 | 2.25 | 1916.6667 | 7.6667 | HMSR-A-CB
203300882 | Trane / Mitsubishi Electric | TURYE0963AN40AN | Ducted Indoor Units | 92000 | 13.7 | 26.5 | 103000 | 3.94 | 79000 | 2.25 | 1916.6667 | 7.6667 | HMSR-A-CB
203300883 | Trane / Mitsubishi Electric | TURYE0964AN40AN | Ducted Indoor Units | 92000 | 13.7 | 26.5 | 103000 | 3.94 | 79000 | 2.25 | 1916.6667 | 7.6667 | HMSR-A-CB
203300884 | Trane / Mitsubishi Electric | TURYH0963AN40AN | Ducted Indoor Units | 92000 | 12.8 | 19.8 | 103000 | 3.88 | 87000 | 2.26 | 1916.6667 | 7.6667 | HMSR-A-CB
203300885 | Trane / Mitsubishi Electric | TURYH0964AN40AN | Ducted Indoor Units | 92000 | 12.8 | 19.8 | 103000 | 3.88 | 87000 | 2.26 | 1916.6667 | 7.6667 | HMSR-A-CB
203300886 | Trane / Mitsubishi Electric | TURYP0963AN40AN | Ducted Indoor Units | 92000 | 12.8 | 25.5 | 103000 | 3.88 | 71000 | 2.25 | 1916.6667 | 7.6667 | HMSR-A-CB
203300888 | Trane / Mitsubishi Electric | TURYP0964AN40AN | Ducted Indoor Units | 92000 | 12.8 | 25.5 | 103000 | 3.88 | 71000 | 2.25 | 1916.6667 | 7.6667 | HMSR-A-CB
203300894 | Trane / Mitsubishi Electric | TURYE1203AN40AN | Ducted Indoor Units | 114000 | 12.6 | 25 | 129000 | 3.71 | 93000 | 2.25 | 2375 | 9.5 | HMSR-A-CB
203300895 | Trane / Mitsubishi Electric | TURYE1204AN40AN | Ducted Indoor Units | 114000 | 12.6 | 25 | 129000 | 3.71 | 93000 | 2.25 | 2375 | 9.5 | HMSR-A-CB
203300896 | Trane / Mitsubishi Electric | TURYH1203AN40AN | Ducted Indoor Units | 114000 | 12.1 | 19.7 | 129000 | 3.61 | 93000 | 2.25 | 2375 | 9.5 | HMSR-A-CB
203300897 | Trane / Mitsubishi Electric | TURYH1204AN40AN | Ducted Indoor Units | 114000 | 12.1 | 19.7 | 129000 | 3.61 | 93000 | 2.25 | 2375 | 9.5 | HMSR-A-CB
203300898 | Trane / Mitsubishi Electric | TURYP1203AN40AN | Ducted Indoor Units | 114000 | 12.1 | 23.3 | 129000 | 3.61 | 87000 | 2.26 | 2375 | 9.5 | HMSR-A-CB
203300899 | Trane / Mitsubishi Electric | TURYP1204AN40AN | Ducted Indoor Units | 114000 | 12.1 | 23.3 | 129000 | 3.61 | 87000 | 2.26 | 2375 | 9.5 | HMSR-A-CB
203300900 | Trane / Mitsubishi Electric | TURYE1923BN40AN | Ducted Indoor Units | 182000 | 12.7 | 25.3 | 204000 | 3.66 | 158000 | 2.09 | 3791.6667 | 15.1667 | HMSR-A-CB
203300901 | Trane / Mitsubishi Electric | TURYE1924BN40AN | Ducted Indoor Units | 182000 | 12.7 | 25.3 | 204000 | 3.66 | 158000 | 2.09 | 3791.6667 | 15.1667 | HMSR-A-CB
203300902 | Trane / Mitsubishi Electric | TURYH1923BN40AN | Ducted Indoor Units | 184000 | 11.9 | 18.9 | 206000 | 3.6 | 174000 | 2.1 | 3833.3333 | 15.3333 | HMSR-A-CB
203300903 | Trane / Mitsubishi Electric | TURYH1924BN40AN | Ducted Indoor Units | 184000 | 11.9 | 18.9 | 206000 | 3.6 | 174000 | 2.1 | 3833.3333 | 15.3333 | HMSR-A-CB
203300904 | Trane / Mitsubishi Electric | TURYP1923BN40AN | Ducted Indoor Units | 182000 | 11.9 | 24.3 | 204000 | 3.6 | 142000 | 2.19 | 3791.6667 | 15.1667 | HMSR-A-CB
203300905 | Trane / Mitsubishi Electric | TURYP1924BN40AN | Ducted Indoor Units | 182000 | 11.9 | 24.3 | 204000 | 3.6 | 142000 | 2.19 | 3791.6667 | 15.1667 | HMSR-A-CB
203300912 | Trane / Mitsubishi Electric | TURYE0723AN40AN | Ducted Indoor Units | 69000 | 13.4 | 24.5 | 76000 | 3.81 | 61000 | 2.25 | 1437.5 | 5.75 | HMSR-A-CB
203300913 | Trane / Mitsubishi Electric | TURYE0724AN40AN | Ducted Indoor Units | 69000 | 13.4 | 24.5 | 76000 | 3.81 | 61000 | 2.25 | 1437.5 | 5.75 | HMSR-A-CB
203300914 | Trane / Mitsubishi Electric | TURYH0723AN40AN | Ducted Indoor Units | 69000 | 11.9 | 20.9 | 76000 | 3.76 | 64000 | 2.27 | 1437.5 | 5.75 | HMSR-A-CB
203300915 | Trane / Mitsubishi Electric | TURYH0724AN40AN | Ducted Indoor Units | 69000 | 11.9 | 20.9 | 76000 | 3.76 | 64000 | 2.27 | 1437.5 | 5.75 | HMSR-A-CB
203300916 | Trane / Mitsubishi Electric | TURYP0723AN40AN | Ducted Indoor Units | 69000 | 13.1 | 23.8 | 76000 | 3.76 | 56000 | 2.26 | 1437.5 | 5.75 | HMSR-A-CB
203300918 | Trane / Mitsubishi Electric | TURYP0724AN40AN | Ducted Indoor Units | 69000 | 13.1 | 23.8 | 76000 | 3.76 | 56000 | 2.26 | 1437.5 | 5.75 | HMSR-A-CB
203300923 | Trane / Mitsubishi Electric | TURYE2163BN40AN | Ducted Indoor Units | 206000 | 12.2 | 24.6 | 232000 | 3.56 | 172000 | 2.09 | 4291.6667 | 17.1667 | HMSR-A-CB
203300924 | Trane / Mitsubishi Electric | TURYE2164BN40AN | Ducted Indoor Units | 206000 | 12.2 | 24.6 | 232000 | 3.56 | 172000 | 2.09 | 4291.6667 | 17.1667 | HMSR-A-CB
203300925 | Trane / Mitsubishi Electric | TURYP2163BN40AN | Ducted Indoor Units | 206000 | 11.6 | 23.3 | 232000 | 3.49 | 158000 | 2.19 | 4291.6667 | 17.1667 | HMSR-A-CB
203300926 | Trane / Mitsubishi Electric | TURYP2164BN40AN | Ducted Indoor Units | 206000 | 11.6 | 23.3 | 232000 | 3.49 | 158000 | 2.19 | 4291.6667 | 17.1667 | HMSR-A-CB
203300927 | Trane / Mitsubishi Electric | TURYE0723AN40AN | Non-Ducted Indoor Units | 69000 | 15.4 | 31.2 | 76000 | 4.37 | 61000 | 2.3 | 1437.5 | 5.75 | HMSR-A-CB
203300928 | Trane / Mitsubishi Electric | TURYE0724AN40AN | Non-Ducted Indoor Units | 69000 | 15.4 | 31.2 | 76000 | 4.37 | 61000 | 2.3 | 1437.5 | 5.75 | HMSR-A-CB
203300930 | Trane / Mitsubishi Electric | TURYH0723AN40AN | Non-Ducted Indoor Units | 69000 | 13.1 | 25.6 | 76000 | 4.09 | 64000 | 2.3 | 1437.5 | 5.75 | HMSR-A-CB
203300931 | Trane / Mitsubishi Electric | TURYH0724AN40AN | Non-Ducted Indoor Units | 69000 | 13.1 | 25.6 | 76000 | 4.09 | 64000 | 2.3 | 1437.5 | 5.75 | HMSR-A-CB
203300932 | Trane / Mitsubishi Electric | TURYP0723AN40AN | Non-Ducted Indoor Units | 69000 | 14.7 | 29.2 | 76000 | 4.09 | 56000 | 2.26 | 1437.5 | 5.75 | HMSR-A-CB
203300933 | Trane / Mitsubishi Electric | TURYP0724AN40AN | Non-Ducted Indoor Units | 69000 | 14.7 | 29.2 | 76000 | 4.09 | 56000 | 2.26 | 1437.5 | 5.75 | HMSR-A-CB
203300934 | Trane / Mitsubishi Electric | TURYE0963AN40AN | Non-Ducted Indoor Units | 92000 | 15.1 | 33.1 | 103000 | 4.26 | 79000 | 2.3 | 1916.6667 | 7.6667 | HMSR-A-CB
203300935 | Trane / Mitsubishi Electric | TURYE0964AN40AN | Non-Ducted Indoor Units | 92000 | 15.1 | 33.1 | 103000 | 4.26 | 79000 | 2.3 | 1916.6667 | 7.6667 | HMSR-A-CB
203300936 | Trane / Mitsubishi Electric | TURYH0963AN40AN | Non-Ducted Indoor Units | 92000 | 14.5 | 26.6 | 103000 | 4.14 | 87000 | 2.3 | 1916.6667 | 7.6667 | HMSR-A-CB
203300937 | Trane / Mitsubishi Electric | TURYH0964AN40AN | Non-Ducted Indoor Units | 92000 | 14.5 | 26.6 | 103000 | 4.14 | 87000 | 2.3 | 1916.6667 | 7.6667 | HMSR-A-CB
203300938 | Trane / Mitsubishi Electric | TURYP0963AN40AN | Non-Ducted Indoor Units | 92000 | 14.5 | 31.9 | 103000 | 4.14 | 71000 | 2.26 | 1916.6667 | 7.6667 | HMSR-A-CB
203300939 | Trane / Mitsubishi Electric | TURYP0964AN40AN | Non-Ducted Indoor Units | 92000 | 14.5 | 31.9 | 103000 | 4.14 | 71000 | 2.26 | 1916.6667 | 7.6667 | HMSR-A-CB
203300941 | Trane / Mitsubishi Electric | TURYH1203AN40AN | Non-Ducted Indoor Units | 114000 | 13.2 | 24.4 | 129000 | 4.01 | 93000 | 2.3 | 2375 | 9.5 | HMSR-A-CB
203300942 | Trane / Mitsubishi Electric | TURYH1204AN40AN | Non-Ducted Indoor Units | 114000 | 13.2 | 24.4 | 129000 | 4.01 | 93000 | 2.3 | 2375 | 9.5 | HMSR-A-CB
203300943 | Trane / Mitsubishi Electric | TURYP1203AN40AN | Non-Ducted Indoor Units | 114000 | 13.2 | 28.8 | 129000 | 4.01 | 87000 | 2.26 | 2375 | 9.5 | HMSR-A-CB
203300944 | Trane / Mitsubishi Electric | TURYP1204AN40AN | Non-Ducted Indoor Units | 114000 | 13.2 | 28.8 | 129000 | 4.01 | 87000 | 2.26 | 2375 | 9.5 | HMSR-A-CB
203300945 | Trane / Mitsubishi Electric | TURYE1443AN40AN | Non-Ducted Indoor Units | 136000 | 12.9 | 29.7 | 152000 | 3.86 | 118000 | 2.15 | 2833.3333 | 11.3333 | HMSR-A-CB
203300946 | Trane / Mitsubishi Electric | TURYE1444AN40AN | Non-Ducted Indoor Units | 136000 | 12.9 | 29.7 | 152000 | 3.86 | 118000 | 2.15 | 2833.3333 | 11.3333 | HMSR-A-CB
203300947 | Trane / Mitsubishi Electric | TURYP1443AN40AN | Non-Ducted Indoor Units | 136000 | 12.2 | 28.7 | 152000 | 3.84 | 97000 | 2.16 | 2833.3333 | 11.3333 | HMSR-A-CB
203300948 | Trane / Mitsubishi Electric | TURYP1444AN40AN | Non-Ducted Indoor Units | 136000 | 12.2 | 28.7 | 152000 | 3.84 | 97000 | 2.16 | 2833.3333 | 11.3333 | HMSR-A-CB
203300949 | Trane / Mitsubishi Electric | TURYE1683AN40AN | Non-Ducted Indoor Units | 160000 | 11.9 | 28 | 178000 | 3.8 | 136000 | 2.15 | 3333.3333 | 13.3333 | HMSR-A-CB
203300950 | Trane / Mitsubishi Electric | TURYE1684AN40AN | Non-Ducted Indoor Units | 160000 | 11.9 | 28 | 178000 | 3.8 | 136000 | 2.15 | 3333.3333 | 13.3333 | HMSR-A-CB
203300951 | Trane / Mitsubishi Electric | TURYP1683AN40AN | Non-Ducted Indoor Units | 160000 | 11 | 25.8 | 178000 | 3.8 | 119000 | 2.32 | 3333.3333 | 13.3333 | HMSR-A-CB
203300952 | Trane / Mitsubishi Electric | TURYP1684AN40AN | Non-Ducted Indoor Units | 160000 | 11 | 25.8 | 178000 | 3.8 | 119000 | 2.32 | 3333.3333 | 13.3333 | HMSR-A-CB
203300954 | Trane / Mitsubishi Electric | TURYE1923BN40AN | Non-Ducted Indoor Units | 182000 | 14.1 | 31.8 | 204000 | 3.99 | 158000 | 2.15 | 3791.6667 | 15.1667 | HMSR-A-CB
203300955 | Trane / Mitsubishi Electric | TURYE1924BN40AN | Non-Ducted Indoor Units | 182000 | 14.1 | 31.8 | 204000 | 3.99 | 158000 | 2.15 | 3791.6667 | 15.1667 | HMSR-A-CB
203300956 | Trane / Mitsubishi Electric | TURYE2163BN40AN | Non-Ducted Indoor Units | 206000 | 13.5 | 30.4 | 232000 | 3.89 | 172000 | 2.15 | 4291.6667 | 17.1667 | HMSR-A-CB
203300957 | Trane / Mitsubishi Electric | TURYE2164BN40AN | Non-Ducted Indoor Units | 206000 | 13.5 | 30.4 | 232000 | 3.89 | 172000 | 2.15 | 4291.6667 | 17.1667 | HMSR-A-CB
203300958 | Trane / Mitsubishi Electric | TURYH1923BN40AN | Non-Ducted Indoor Units | 184000 | 13.5 | 25.6 | 206000 | 3.88 | 174000 | 2.15 | 3833.3333 | 15.3333 | HMSR-A-CB
203300959 | Trane / Mitsubishi Electric | TURYH1924BN40AN | Non-Ducted Indoor Units | 184000 | 13.5 | 25.6 | 206000 | 3.88 | 174000 | 2.15 | 3833.3333 | 15.3333 | HMSR-A-CB
203300960 | Trane / Mitsubishi Electric | TURYP1923BN40AN | Non-Ducted Indoor Units | 182000 | 13.5 | 30.7 | 204000 | 3.88 | 142000 | 2.16 | 3791.6667 | 15.1667 | HMSR-A-CB
203300961 | Trane / Mitsubishi Electric | TURYP1924BN40AN | Non-Ducted Indoor Units | 182000 | 13.5 | 30.7 | 204000 | 3.88 | 142000 | 2.16 | 3791.6667 | 15.1667 | HMSR-A-CB
203300962 | Trane / Mitsubishi Electric | TURYP2163BN40AN | Non-Ducted Indoor Units | 206000 | 13 | 29.2 | 232000 | 3.82 | 158000 | 2.09 | 4291.6667 | 17.1667 | HMSR-A-CB
203300963 | Trane / Mitsubishi Electric | TURYP2164BN40AN | Non-Ducted Indoor Units | 206000 | 13 | 29.2 | 232000 | 3.82 | 158000 | 2.09 | 4291.6667 | 17.1667 | HMSR-A-CB
203297409 | Mitsubishi Electric | PURY-EP120TNU-A | Ducted Indoor Units | 114000 | 12.6 | 25 | 129000 | 3.71 | 93000 | 2.25 | 2375 | 9.5 | HMSR-A-CB
203297410 | Mitsubishi Electric | PURY-EP120YNU-A | Ducted Indoor Units | 114000 | 12.6 | 25 | 129000 | 3.71 | 93000 | 2.25 | 2375 | 9.5 | HMSR-A-CB
203297412 | Mitsubishi Electric | PURY-EP144TNU-A | Non-Ducted Indoor Units | 136000 | 12.9 | 29.7 | 152000 | 3.86 | 118000 | 2.15 | 2833.3333 | 11.3333 | HMSR-A-CB
203297414 | Mitsubishi Electric | PURY-EP144YNU-A | Non-Ducted Indoor Units | 136000 | 12.9 | 29.7 | 152000 | 3.86 | 118000 | 2.15 | 2833.3333 | 11.3333 | HMSR-A-CB
203297416 | Mitsubishi Electric | PURY-EP168TNU-A | Non-Ducted Indoor Units | 160000 | 11.9 | 28 | 178000 | 3.8 | 136000 | 2.15 | 3333.3333 | 13.3333 | HMSR-A-CB
203297418 | Mitsubishi Electric | PURY-EP168YNU-A | Non-Ducted Indoor Units | 160000 | 11.9 | 28 | 178000 | 3.8 | 136000 | 2.15 | 3333.3333 | 13.3333 | HMSR-A-CB
203297419 | Mitsubishi Electric | PURY-EP192TSNU-A | Ducted Indoor Units | 182000 | 12.7 | 25.3 | 204000 | 3.66 | 158000 | 2.09 | 3791.6667 | 15.1667 | HMSR-A-CB
203297420 | Mitsubishi Electric | PURY-EP192TSNU-A | Non-Ducted Indoor Units | 182000 | 14.1 | 31.8 | 204000 | 3.99 | 158000 | 2.15 | 3791.6667 | 15.1667 | HMSR-A-CB
203297421 | Mitsubishi Electric | PURY-EP192YSNU-A | Ducted Indoor Units | 182000 | 12.7 | 25.3 | 204000 | 3.66 | 158000 | 2.09 | 3791.6667 | 15.1667 | HMSR-A-CB
203297422 | Mitsubishi Electric | PURY-EP192YSNU-A | Non-Ducted Indoor Units | 182000 | 14.1 | 31.8 | 204000 | 3.99 | 158000 | 2.15 | 3791.6667 | 15.1667 | HMSR-A-CB
203297423 | Mitsubishi Electric | PURY-EP216TSNU-A | Ducted Indoor Units | 206000 | 12.2 | 24.6 | 232000 | 3.56 | 172000 | 2.09 | 4291.6667 | 17.1667 | HMSR-A-CB
203297424 | Mitsubishi Electric | PURY-EP216TSNU-A | Non-Ducted Indoor Units | 206000 | 13.5 | 30.4 | 232000 | 3.89 | 172000 | 2.15 | 4291.6667 | 17.1667 | HMSR-A-CB
203297425 | Mitsubishi Electric | PURY-EP216YSNU-A | Ducted Indoor Units | 206000 | 12.2 | 24.6 | 232000 | 3.56 | 172000 | 2.09 | 4291.6667 | 17.1667 | HMSR-A-CB
203297426 | Mitsubishi Electric | PURY-EP216YSNU-A | Non-Ducted Indoor Units | 206000 | 13.5 | 30.4 | 232000 | 3.89 | 172000 | 2.15 | 4291.6667 | 17.1667 | HMSR-A-CB
203297427 | Mitsubishi Electric | PURY-EP72TNU-A | Ducted Indoor Units | 69000 | 13.4 | 24.5 | 76000 | 3.81 | 61000 | 2.25 | 1437.5 | 5.75 | HMSR-A-CB
203297428 | Mitsubishi Electric | PURY-EP72TNU-A | Non-Ducted Indoor Units | 69000 | 15.4 | 31.2 | 76000 | 4.37 | 61000 | 2.3 | 1437.5 | 5.75 | HMSR-A-CB
203297429 | Mitsubishi Electric | PURY-EP72YNU-A | Ducted Indoor Units | 69000 | 13.4 | 24.5 | 76000 | 3.81 | 61000 | 2.25 | 1437.5 | 5.75 | HMSR-A-CB
203297430 | Mitsubishi Electric | PURY-EP72YNU-A | Non-Ducted Indoor Units | 69000 | 15.4 | 31.2 | 76000 | 4.37 | 61000 | 2.3 | 1437.5 | 5.75 | HMSR-A-CB
203297431 | Mitsubishi Electric | PURY-EP96TNU-A | Non-Ducted Indoor Units | 92000 | 15.1 | 33.1 | 103000 | 4.26 | 79000 | 2.3 | 1916.6667 | 7.6667 | HMSR-A-CB
203297432 | Mitsubishi Electric | PURY-EP96YNU-A | Non-Ducted Indoor Units | 92000 | 15.1 | 33.1 | 103000 | 4.26 | 79000 | 2.3 | 1916.6667 | 7.6667 | HMSR-A-CB
203297433 | Mitsubishi Electric | PURY-HP120TNU-A | Ducted Indoor Units | 114000 | 12.1 | 19.7 | 129000 | 3.61 | 93000 | 2.25 | 2375 | 9.5 | HMSR-A-CB
203297434 | Mitsubishi Electric | PURY-HP120TNU-A | Non-Ducted Indoor Units | 114000 | 13.2 | 24.4 | 129000 | 4.01 | 93000 | 2.3 | 2375 | 9.5 | HMSR-A-CB
203297435 | Mitsubishi Electric | PURY-HP120YNU-A | Ducted Indoor Units | 114000 | 12.1 | 19.7 | 129000 | 3.61 | 93000 | 2.25 | 2375 | 9.5 | HMSR-A-CB
203297436 | Mitsubishi Electric | PURY-HP120YNU-A | Non-Ducted Indoor Units | 114000 | 13.2 | 24.4 | 129000 | 4.01 | 93000 | 2.3 | 2375 | 9.5 | HMSR-A-CB
203297438 | Mitsubishi Electric | PURY-HP192TSNU-A | Ducted Indoor Units | 184000 | 11.9 | 18.9 | 206000 | 3.6 | 174000 | 2.1 | 3833.3333 | 15.3333 | HMSR-A-CB
203297439 | Mitsubishi Electric | PURY-HP192TSNU-A | Non-Ducted Indoor Units | 184000 | 13.5 | 25.6 | 206000 | 3.88 | 174000 | 2.15 | 3833.3333 | 15.3333 | HMSR-A-CB
203297440 | Mitsubishi Electric | PURY-HP192YSNU-A | Ducted Indoor Units | 184000 | 11.9 | 18.9 | 206000 | 3.6 | 174000 | 2.1 | 3833.3333 | 15.3333 | HMSR-A-CB
203297441 | Mitsubishi Electric | PURY-HP192YSNU-A | Non-Ducted Indoor Units | 184000 | 13.5 | 25.6 | 206000 | 3.88 | 174000 | 2.15 | 3833.3333 | 15.3333 | HMSR-A-CB
203297443 | Mitsubishi Electric | PURY-HP72TNU-A | Ducted Indoor Units | 69000 | 11.9 | 20.9 | 76000 | 3.76 | 64000 | 2.27 | 1437.5 | 5.75 | HMSR-A-CB
203297444 | Mitsubishi Electric | PURY-HP72TNU-A | Non-Ducted Indoor Units | 69000 | 13.1 | 25.6 | 76000 | 4.09 | 64000 | 2.3 | 1437.5 | 5.75 | HMSR-A-CB
203297445 | Mitsubishi Electric | PURY-HP72YNU-A | Ducted Indoor Units | 69000 | 11.9 | 20.9 | 76000 | 3.76 | 64000 | 2.27 | 1437.5 | 5.75 | HMSR-A-CB
203297446 | Mitsubishi Electric | PURY-HP72YNU-A | Non-Ducted Indoor Units | 69000 | 13.1 | 25.6 | 76000 | 4.09 | 64000 | 2.3 | 1437.5 | 5.75 | HMSR-A-CB
203297447 | Mitsubishi Electric | PURY-HP96TNU-A | Ducted Indoor Units | 92000 | 12.8 | 19.8 | 103000 | 3.88 | 87000 | 2.26 | 1916.6667 | 7.6667 | HMSR-A-CB
203297448 | Mitsubishi Electric | PURY-HP96TNU-A | Non-Ducted Indoor Units | 92000 | 14.5 | 26.6 | 103000 | 4.14 | 87000 | 2.3 | 1916.6667 | 7.6667 | HMSR-A-CB
203297449 | Mitsubishi Electric | PURY-HP96YNU-A | Ducted Indoor Units | 92000 | 12.8 | 19.8 | 103000 | 3.88 | 87000 | 2.26 | 1916.6667 | 7.6667 | HMSR-A-CB
203297450 | Mitsubishi Electric | PURY-HP96YNU-A | Non-Ducted Indoor Units | 92000 | 14.5 | 26.6 | 103000 | 4.14 | 87000 | 2.3 | 1916.6667 | 7.6667 | HMSR-A-CB
203297453 | Mitsubishi Electric | PURY-P120TNU-A | Ducted Indoor Units | 114000 | 12.1 | 23.3 | 129000 | 3.61 | 87000 | 2.26 | 2375 | 9.5 | HMSR-A-CB
203297454 | Mitsubishi Electric | PURY-P120TNU-A | Non-Ducted Indoor Units | 114000 | 13.2 | 28.8 | 129000 | 4.01 | 87000 | 2.26 | 2375 | 9.5 | HMSR-A-CB
203297457 | Mitsubishi Electric | PURY-P120YNU-A | Ducted Indoor Units | 114000 | 12.1 | 23.3 | 129000 | 3.61 | 87000 | 2.26 | 2375 | 9.5 | HMSR-A-CB
203297458 | Mitsubishi Electric | PURY-P120YNU-A | Non-Ducted Indoor Units | 114000 | 13.2 | 28.8 | 129000 | 4.01 | 87000 | 2.26 | 2375 | 9.5 | HMSR-A-CB
203297463 | Mitsubishi Electric | PURY-P144TNU-A | Non-Ducted Indoor Units | 136000 | 12.2 | 28.7 | 152000 | 3.84 | 97000 | 2.16 | 2833.3333 | 11.3333 | HMSR-A-CB
203297468 | Mitsubishi Electric | PURY-P144YNU-A | Non-Ducted Indoor Units | 136000 | 12.2 | 28.7 | 152000 | 3.84 | 97000 | 2.16 | 2833.3333 | 11.3333 | HMSR-A-CB
203297472 | Mitsubishi Electric | PURY-P168TNU-A | Non-Ducted Indoor Units | 160000 | 11 | 25.8 | 178000 | 3.8 | 119000 | 2.32 | 3333.3333 | 13.3333 | HMSR-A-CB
203297480 | Mitsubishi Electric | PURY-P168YNU-A | Non-Ducted Indoor Units | 160000 | 11 | 25.8 | 178000 | 3.8 | 119000 | 2.32 | 3333.3333 | 13.3333 | HMSR-A-CB
203297485 | Mitsubishi Electric | PURY-P168ZSKMU-A | Ducted Indoor Units | 160000 | 11.1 | 19 | 178000 | 3.29 | 119000 | 2.11 | 3333.3333 | 13.3333 | HMSR-A-CB
203297491 | Mitsubishi Electric | PURY-P192TSNU-A | Ducted Indoor Units | 182000 | 11.9 | 24.3 | 204000 | 3.6 | 142000 | 2.19 | 3791.6667 | 15.1667 | HMSR-A-CB
203297492 | Mitsubishi Electric | PURY-P192TSNU-A | Non-Ducted Indoor Units | 182000 | 13.5 | 30.7 | 204000 | 3.88 | 142000 | 2.16 | 3791.6667 | 15.1667 | HMSR-A-CB
203297497 | Mitsubishi Electric | PURY-P192YSNU-A | Ducted Indoor Units | 182000 | 11.9 | 24.3 | 204000 | 3.6 | 142000 | 2.19 | 3791.6667 | 15.1667 | HMSR-A-CB
203297498 | Mitsubishi Electric | PURY-P192YSNU-A | Non-Ducted Indoor Units | 182000 | 13.5 | 30.7 | 204000 | 3.88 | 142000 | 2.16 | 3791.6667 | 15.1667 | HMSR-A-CB
203297499 | Mitsubishi Electric | PURY-P192ZSKMU-A | Ducted Indoor Units | 182000 | 11.2 | 19.1 | 204000 | 3.37 | 142000 | 2.17 | 3791.6667 | 15.1667 | HMSR-A-CB
203297505 | Mitsubishi Electric | PURY-P216TSNU-A | Ducted Indoor Units | 206000 | 11.6 | 23.3 | 232000 | 3.49 | 158000 | 2.19 | 4291.6667 | 17.1667 | HMSR-A-CB
203297506 | Mitsubishi Electric | PURY-P216TSNU-A | Non-Ducted Indoor Units | 206000 | 13 | 29.2 | 232000 | 3.82 | 158000 | 2.09 | 4291.6667 | 17.1667 | HMSR-A-CB
203297511 | Mitsubishi Electric | PURY-P216YSNU-A | Ducted Indoor Units | 206000 | 11.6 | 23.3 | 232000 | 3.49 | 158000 | 2.19 | 4291.6667 | 17.1667 | HMSR-A-CB
203297512 | Mitsubishi Electric | PURY-P216YSNU-A | Non-Ducted Indoor Units | 206000 | 13 | 29.2 | 232000 | 3.82 | 158000 | 2.09 | 4291.6667 | 17.1667 | HMSR-A-CB
203297513 | Mitsubishi Electric | PURY-P216ZSKMU-A | Ducted Indoor Units | 206000 | 11.4 | 18.9 | 232000 | 3.32 | 158000 | 2.18 | 4291.6667 | 17.1667 | HMSR-A-CB
203297556 | Mitsubishi Electric | PURY-P72TNU-A | Ducted Indoor Units | 69000 | 13.1 | 23.8 | 76000 | 3.76 | 56000 | 2.26 | 1437.5 | 5.75 | HMSR-A-CB
203297557 | Mitsubishi Electric | PURY-P72TNU-A | Non-Ducted Indoor Units | 69000 | 14.7 | 29.2 | 76000 | 4.09 | 56000 | 2.26 | 1437.5 | 5.75 | HMSR-A-CB
203297562 | Mitsubishi Electric | PURY-P72YNU-A | Ducted Indoor Units | 69000 | 13.1 | 23.8 | 76000 | 3.76 | 56000 | 2.26 | 1437.5 | 5.75 | HMSR-A-CB
203297563 | Mitsubishi Electric | PURY-P72YNU-A | Non-Ducted Indoor Units | 69000 | 14.7 | 29.2 | 76000 | 4.09 | 56000 | 2.26 | 1437.5 | 5.75 | HMSR-A-CB
203297564 | Mitsubishi Electric | PURY-P72ZKMU-A | Ducted Indoor Units | 69000 | 12.5 | 20.5 | 76000 | 3.46 | 56000 | 2.26 | 1437.5 | 5.75 | HMSR-A-CB
203297568 | Mitsubishi Electric | PURY-P96TNU-A | Ducted Indoor Units | 92000 | 12.8 | 25.5 | 103000 | 3.88 | 71000 | 2.25 | 1916.6667 | 7.6667 | HMSR-A-CB
203297569 | Mitsubishi Electric | PURY-P96TNU-A | Non-Ducted Indoor Units | 92000 | 14.5 | 31.9 | 103000 | 4.14 | 71000 | 2.26 | 1916.6667 | 7.6667 | HMSR-A-CB
203297573 | Mitsubishi Electric | PURY-P96YNU-A | Ducted Indoor Units | 92000 | 12.8 | 25.5 | 103000 | 3.88 | 71000 | 2.25 | 1916.6667 | 7.6667 | HMSR-A-CB
203297574 | Mitsubishi Electric | PURY-P96YNU-A | Non-Ducted Indoor Units | 92000 | 14.5 | 31.9 | 103000 | 4.14 | 71000 | 2.26 | 1916.6667 | 7.6667 | HMSR-A-CB
203297575 | Mitsubishi Electric | PURY-P96ZKMU-A | Ducted Indoor Units | 92000 | 11.8 | 19.7 | 103000 | 3.46 | 71000 | 2.26 | 1916.6667 | 7.6667 | HMSR-A-CB
203301909 | Mitsubishi Electric | PURY-EP120TNU-A | Non-Ducted Indoor Units | 114000 | 13.8 | 30.1 | 129000 | 4.04 | 93000 | 2.3 | 2375 | 9.5 | HMSR-A-CB
203301910 | Mitsubishi Electric | PURY-EP120YNU-A | Non-Ducted Indoor Units | 114000 | 13.8 | 30.1 | 129000 | 4.04 | 93000 | 2.3 | 2375 | 9.5 | HMSR-A-CB
203301911 | Trane / Mitsubishi Electric | TURYE1203AN40AN | Non-Ducted Indoor Units | 114000 | 13.8 | 30.1 | 129000 | 4.04 | 93000 | 2.3 | 2375 | 9.5 | HMSR-A-CB
203301912 | Trane / Mitsubishi Electric | TURYE1204AN40AN | Non-Ducted Indoor Units | 114000 | 13.8 | 30.1 | 129000 | 4.04 | 93000 | 2.3 | 2375 | 9.5 | HMSR-A-CB
203373037 | Trane / Mitsubishi Electric | TURYE2403BN40AN | Ducted Indoor Units | 228000 | 11.7 | 23.9 | 258000 | 3.46 | 172000 | 2.09 | 4750 | 19 | HMSR-A-CB
203373039 | Trane / Mitsubishi Electric | TURYE2404BN40AN | Ducted Indoor Units | 228000 | 11.7 | 23.9 | 258000 | 3.46 | 172000 | 2.09 | 4750 | 19 | HMSR-A-CB
203373041 | Trane / Mitsubishi Electric | TURYE2643BN40AN | Ducted Indoor Units | 250000 | 11.3 | 23.5 | 280000 | 3.36 | 180000 | 2.07 | 5208.3333 | 20.8333 | HMSR-A-CB
203373043 | Trane / Mitsubishi Electric | TURYE2644BN40AN | Ducted Indoor Units | 250000 | 11.3 | 23.5 | 280000 | 3.36 | 180000 | 2.07 | 5208.3333 | 20.8333 | HMSR-A-CB
203373055 | Trane / Mitsubishi Electric | TURYE2883BN40AN | Non-Ducted Indoor Units | 274000 | 11.5 | 24.1 | 288000 | 3.46 | 196000 | 2.08 | 5708.3333 | 22.8333 | HMSR-A-CB
203373057 | Trane / Mitsubishi Electric | TURYE2884BN40AN | Non-Ducted Indoor Units | 274000 | 11.5 | 24.1 | 304000 | 3.46 | 196000 | 2.08 | 5708.3333 | 22.8333 | HMSR-A-CB
203373066 | Trane / Mitsubishi Electric | TURYH2403BN40AN | Ducted Indoor Units | 228000 | 11.2 | 18.8 | 258000 | 3.36 | 174000 | 2.09 | 4750 | 19 | HMSR-A-CB
203373068 | Trane / Mitsubishi Electric | TURYH2404BN40AN | Ducted Indoor Units | 228000 | 11.2 | 18.8 | 258000 | 3.36 | 174000 | 2.09 | 4750 | 19 | HMSR-A-CB
203373070 | Trane / Mitsubishi Electric | TURYP2403BN40AN | Ducted Indoor Units | 228000 | 11.2 | 22.3 | 258000 | 3.36 | 158000 | 2.14 | 4750 | 19 | HMSR-A-CB
203373072 | Trane / Mitsubishi Electric | TURYP2404BN40AN | Ducted Indoor Units | 228000 | 11.2 | 22.3 | 258000 | 3.36 | 158000 | 2.14 | 4750 | 19 | HMSR-A-CB
203373855 | Trane / Mitsubishi Electric | TURYH1443BN40AN | Non-Ducted Indoor Units | 138000 | 12.2 | 24.5 | 152000 | 3.82 | 128000 | 2.14 | 2875 | 11.5 | HMSR-A-CB
203373857 | Trane / Mitsubishi Electric | TURYH1444BN40AN | Non-Ducted Indoor Units | 138000 | 12.2 | 24.5 | 152000 | 3.82 | 128000 | 2.14 | 2875 | 11.5 | HMSR-A-CB
203376869 | Mitsubishi Electric | PUHY-P72YNU-A | Ducted Indoor Units | 69000 | 13.1 | 24.8 | 76000 | 3.97 | 56000 | 2.46 | 1437.5 | 5.75 | HMSV-A-CB
203376870 | Mitsubishi Electric | PUHY-P96YNU-A | Ducted Indoor Units | 92000 | 13.4 | 26.2 | 103000 | 3.98 | 76000 | 2.57 | 1916.6667 | 7.6667 | HMSV-A-CB
203376871 | Mitsubishi Electric | PUHY-P120YNU-A | Ducted Indoor Units | 114000 | 12.3 | 23.6 | 129000 | 3.7 | 92000 | 2.38 | 2375 | 9.5 | HMSV-A-CB
203376872 | Mitsubishi Electric | PUHY-P144YNU-A | Ducted Indoor Units | 136000 | 12.2 | 23.2 | 152000 | 3.57 | 109000 | 2.26 | 2833.3333 | 11.3333 | HMSV-A-CB
203376873 | Mitsubishi Electric | PUHY-P168YNU-A | Ducted Indoor Units | 160000 | 11.2 | 23.4 | 178000 | 3.59 | 132000 | 2.55 | 3333.3333 | 13.3333 | HMSV-A-CB
203376874 | Mitsubishi Electric | PUHY-P192YSNU-A | Ducted Indoor Units | 184000 | 12.4 | 25 | 206000 | 3.7 | 152000 | 2.38 | 3833.3333 | 15.3333 | HMSV-A-CB
203376875 | Mitsubishi Electric | PUHY-P216YSNU-A | Ducted Indoor Units | 206000 | 11.9 | 23.8 | 232000 | 3.57 | 168000 | 2.3 | 4291.6667 | 17.1667 | HMSV-A-CB
203376876 | Mitsubishi Electric | PUHY-P240YSNU-A | Ducted Indoor Units | 228000 | 11.4 | 22.6 | 258000 | 3.45 | 168000 | 2.22 | 4750 | 19 | HMSV-A-CB
203376877 | Mitsubishi Electric | PUHY-P264YSNU-A | Ducted Indoor Units | 252000 | 12.2 | 24.3 | 282000 | 3.66 | 186000 | 2.33 | 5250 | 21 | HMSV-A-CB
203376878 | Mitsubishi Electric | PUHY-P288YSNU-A | Ducted Indoor Units | 274000 | 11.9 | 23.5 | 308000 | 3.58 | 200000 | 2.27 | 5708.3333 | 22.8333 | HMSV-A-CB
203376879 | Mitsubishi Electric | PUHY-P312YSNU-A | Ducted Indoor Units | 296000 | 11.6 | 22.7 | 334000 | 3.5 | 216000 | 2.22 | 6166.6667 | 24.6667 | HMSV-A-CB
203376880 | Mitsubishi Electric | PUHY-P72TNU-A | Ducted Indoor Units | 69000 | 13.1 | 24.8 | 76000 | 3.97 | 56000 | 2.46 | 1437.5 | 5.75 | HMSV-A-CB
203376881 | Mitsubishi Electric | PUHY-P96TNU-A | Ducted Indoor Units | 92000 | 13.4 | 26.2 | 103000 | 3.98 | 76000 | 2.57 | 1916.6667 | 7.6667 | HMSV-A-CB
203376882 | Mitsubishi Electric | PUHY-P120TNU-A | Ducted Indoor Units | 114000 | 12.3 | 23.6 | 129000 | 3.7 | 92000 | 2.38 | 2375 | 9.5 | HMSV-A-CB
203376883 | Mitsubishi Electric | PUHY-P144TNU-A | Ducted Indoor Units | 136000 | 12.2 | 23.2 | 152000 | 3.57 | 109000 | 2.26 | 2833.3333 | 11.3333 | HMSV-A-CB
203376884 | Mitsubishi Electric | PUHY-P168TNU-A | Ducted Indoor Units | 160000 | 11.2 | 23.4 | 178000 | 3.59 | 132000 | 2.55 | 3333.3333 | 13.3333 | HMSV-A-CB
203376885 | Mitsubishi Electric | PUHY-P192TSNU-A | Ducted Indoor Units | 184000 | 12.4 | 25 | 206000 | 3.7 | 152000 | 2.38 | 3833.3333 | 15.3333 | HMSV-A-CB
203376886 | Mitsubishi Electric | PUHY-P216TSNU-A | Ducted Indoor Units | 206000 | 11.9 | 23.8 | 232000 | 3.57 | 168000 | 2.3 | 4291.6667 | 17.1667 | HMSV-A-CB
203376887 | Mitsubishi Electric | PUHY-P240TSNU-A | Ducted Indoor Units | 228000 | 11.4 | 22.6 | 258000 | 3.45 | 168000 | 2.22 | 4750 | 19 | HMSV-A-CB
203376888 | Mitsubishi Electric | PUHY-P264TSNU-A | Ducted Indoor Units | 252000 | 12.2 | 24.3 | 282000 | 3.66 | 186000 | 2.33 | 5250 | 21 | HMSV-A-CB
203376889 | Mitsubishi Electric | PUHY-P288TSNU-A | Ducted Indoor Units | 274000 | 11.9 | 23.5 | 308000 | 3.58 | 200000 | 2.27 | 5708.3333 | 22.8333 | HMSV-A-CB
203376890 | Mitsubishi Electric | PUHY-P312TSNU-A | Ducted Indoor Units | 296000 | 11.6 | 22.7 | 334000 | 3.5 | 216000 | 2.22 | 6166.6667 | 24.6667 | HMSV-A-CB
203376891 | Mitsubishi Electric | PUHY-EP72YNU-A | Ducted Indoor Units | 69000 | 13.5 | 25.3 | 76000 | 4.05 | 64000 | 2.29 | 1437.5 | 5.75 | HMSV-A-CB
203376892 | Mitsubishi Electric | PUHY-EP96YNU-A | Ducted Indoor Units | 92000 | 14.1 | 26.7 | 103000 | 4.04 | 80000 | 2.28 | 1916.6667 | 7.6667 | HMSV-A-CB
203376893 | Mitsubishi Electric | PUHY-EP120YNU-A | Ducted Indoor Units | 114000 | 13.3 | 25.4 | 129000 | 3.8 | 116000 | 2.27 | 2375 | 9.5 | HMSV-A-CB
203376894 | Mitsubishi Electric | PUHY-EP144YNU-A | Ducted Indoor Units | 136000 | 12.4 | 24.6 | 152000 | 3.68 | 134000 | 2.38 | 2833.3333 | 11.3333 | HMSV-A-CB
203376895 | Mitsubishi Electric | PUHY-EP168YNU-A | Ducted Indoor Units | 160000 | 11.7 | 24 | 178000 | 3.61 | 138000 | 2.39 | 3333.3333 | 13.3333 | HMSV-A-CB
203376897 | Mitsubishi Electric | PUHY-EP192YSNU-A | Ducted Indoor Units | 184000 | 13 | 25.3 | 206000 | 3.75 | 160000 | 2.12 | 3833.3333 | 15.3333 | HMSV-A-CB
203376898 | Mitsubishi Electric | PUHY-EP216YSNU-A | Ducted Indoor Units | 206000 | 12.7 | 24.8 | 232000 | 3.65 | 196000 | 2.12 | 4291.6667 | 17.1667 | HMSV-A-CB
203376899 | Mitsubishi Electric | PUHY-EP240YSNU-A | Ducted Indoor Units | 228000 | 12.3 | 24.2 | 258000 | 3.54 | 208000 | 2.11 | 4750 | 19 | HMSV-A-CB
203376900 | Mitsubishi Electric | PUHY-EP264YSNU-A | Ducted Indoor Units | 252000 | 12.7 | 24.6 | 282000 | 3.72 | 212000 | 2.1 | 5250 | 21 | HMSV-A-CB
203376901 | Mitsubishi Electric | PUHY-EP288YSNU-A | Ducted Indoor Units | 274000 | 12.4 | 24.2 | 308000 | 3.65 | 234000 | 2.1 | 5708.3333 | 22.8333 | HMSV-A-CB
203376902 | Mitsubishi Electric | PUHY-EP312YSNU-A | Ducted Indoor Units | 296000 | 12.2 | 23.9 | 334000 | 3.58 | 266000 | 2.1 | 6166.6667 | 24.6667 | HMSV-A-CB
203376903 | Mitsubishi Electric | PUHY-EP72TNU-A | Ducted Indoor Units | 69000 | 13.5 | 25.3 | 76000 | 4.05 | 64000 | 2.29 | 1437.5 | 5.75 | HMSV-A-CB
203376904 | Mitsubishi Electric | PUHY-EP96TNU-A | Ducted Indoor Units | 92000 | 14.1 | 26.7 | 103000 | 4.04 | 80000 | 2.28 | 1916.6667 | 7.6667 | HMSV-A-CB
203376905 | Mitsubishi Electric | PUHY-EP120TNU-A | Ducted Indoor Units | 114000 | 13.3 | 25.4 | 129000 | 3.8 | 116000 | 2.27 | 2375 | 9.5 | HMSV-A-CB
203376906 | Mitsubishi Electric | PUHY-EP144TNU-A | Ducted Indoor Units | 136000 | 12.4 | 24.6 | 152000 | 3.68 | 134000 | 2.38 | 2833.3333 | 11.3333 | HMSV-A-CB
203376907 | Mitsubishi Electric | PUHY-EP168TNU-A | Ducted Indoor Units | 160000 | 11.7 | 24 | 178000 | 3.61 | 138000 | 2.39 | 3333.3333 | 13.3333 | HMSV-A-CB
203376909 | Mitsubishi Electric | PUHY-EP192TSNU-A | Ducted Indoor Units | 184000 | 13 | 25.3 | 206000 | 3.75 | 160000 | 2.12 | 3833.3333 | 15.3333 | HMSV-A-CB
203376910 | Mitsubishi Electric | PUHY-EP216TSNU-A | Ducted Indoor Units | 206000 | 12.7 | 24.8 | 232000 | 3.65 | 196000 | 2.12 | 4291.6667 | 17.1667 | HMSV-A-CB
203376911 | Mitsubishi Electric | PUHY-EP240TSNU-A | Ducted Indoor Units | 228000 | 12.3 | 24.2 | 258000 | 3.54 | 208000 | 2.11 | 4750 | 19 | HMSV-A-CB
203376912 | Mitsubishi Electric | PUHY-EP264TSNU-A | Ducted Indoor Units | 252000 | 12.7 | 24.6 | 282000 | 3.72 | 212000 | 2.1 | 5250 | 21 | HMSV-A-CB
203376913 | Mitsubishi Electric | PUHY-EP288TSNU-A | Ducted Indoor Units | 274000 | 12.4 | 24.2 | 308000 | 3.65 | 234000 | 2.1 | 5708.3333 | 22.8333 | HMSV-A-CB
203376914 | Mitsubishi Electric | PUHY-EP312TSNU-A | Ducted Indoor Units | 296000 | 12.2 | 23.9 | 334000 | 3.58 | 266000 | 2.1 | 6166.6667 | 24.6667 | HMSV-A-CB
203376915 | Mitsubishi Electric | PUHY-HP72YNU-A | Ducted Indoor Units | 69000 | 11.9 | 21.1 | 76000 | 4.03 | 64000 | 2.31 | 1437.5 | 5.75 | HMSV-A-CB
203376916 | Mitsubishi Electric | PUHY-HP96YNU-A | Ducted Indoor Units | 92000 | 13.8 | 19.8 | 103000 | 4 | 87000 | 2.39 | 1916.6667 | 7.6667 | HMSV-A-CB
203376917 | Mitsubishi Electric | PUHY-HP120YNU-A | Ducted Indoor Units | 114000 | 12.5 | 19.7 | 129000 | 3.76 | 93000 | 2.35 | 2375 | 9.5 | HMSV-A-CB
203376919 | Mitsubishi Electric | PUHY-HP192YSNU-A | Ducted Indoor Units | 184000 | 12.8 | 18.8 | 206000 | 3.71 | 174000 | 2.22 | 3833.3333 | 15.3333 | HMSV-A-CB
203376920 | Mitsubishi Electric | PUHY-HP240YSNU-A | Ducted Indoor Units | 228000 | 11.5 | 18.7 | 258000 | 3.5 | 174000 | 2.19 | 4750 | 19 | HMSV-A-CB
203376921 | Mitsubishi Electric | PUHY-HP72TNU-A | Ducted Indoor Units | 69000 | 11.9 | 21.1 | 76000 | 4.03 | 64000 | 2.31 | 1437.5 | 5.75 | HMSV-A-CB
203376922 | Mitsubishi Electric | PUHY-HP96TNU-A | Ducted Indoor Units | 92000 | 13.8 | 19.8 | 103000 | 4 | 87000 | 2.39 | 1916.6667 | 7.6667 | HMSV-A-CB
203376923 | Mitsubishi Electric | PUHY-HP120TNU-A | Ducted Indoor Units | 114000 | 12.5 | 19.7 | 129000 | 3.76 | 93000 | 2.35 | 2375 | 9.5 | HMSV-A-CB
203376925 | Mitsubishi Electric | PUHY-HP192TSNU-A | Ducted Indoor Units | 184000 | 12.8 | 18.8 | 206000 | 3.71 | 174000 | 2.22 | 3833.3333 | 15.3333 | HMSV-A-CB
203376926 | Mitsubishi Electric | PUHY-HP240TSNU-A | Ducted Indoor Units | 228000 | 11.5 | 18.7 | 258000 | 3.5 | 174000 | 2.19 | 4750 | 19 | HMSV-A-CB
203376927 | Mitsubishi Electric | PUHY-P336YSNU-A | Ducted Indoor Units | 320000 | 11.7 | 23.2 | 360000 | 3.5 | 234000 | 2.25 | 6666.6667 | 26.6667 | HMSV-A-CB
203376928 | Mitsubishi Electric | PUHY-P360YSNU-A | Ducted Indoor Units | 342000 | 11.3 | 22.4 | 386000 | 3.42 | 248000 | 2.2 | 7125 | 28.5 | HMSV-A-CB
203376930 | Mitsubishi Electric | PUHY-P408YSNU-A | Ducted Indoor Units | 388000 | 11.3 | 22.2 | 430000 | 3.35 | 278000 | 2.13 | 8083.3333 | 32.3333 | HMSV-A-CB
203376931 | Mitsubishi Electric | PUHY-P336TSNU-A | Ducted Indoor Units | 320000 | 11.7 | 23.2 | 360000 | 3.5 | 234000 | 2.25 | 6666.6667 | 26.6667 | HMSV-A-CB
203376932 | Mitsubishi Electric | PUHY-P360TSNU-A | Ducted Indoor Units | 342000 | 11.3 | 22.4 | 386000 | 3.42 | 248000 | 2.2 | 7125 | 28.5 | HMSV-A-CB
203376934 | Mitsubishi Electric | PUHY-P408TSNU-A | Ducted Indoor Units | 388000 | 11.3 | 22.2 | 430000 | 3.35 | 278000 | 2.13 | 8083.3333 | 32.3333 | HMSV-A-CB
203376935 | Mitsubishi Electric | PUHY-EP336YSNU-A | Ducted Indoor Units | 320000 | 12.4 | 24.3 | 360000 | 3.58 | 280000 | 2.1 | 6666.6667 | 26.6667 | HMSV-A-CB
203376936 | Mitsubishi Electric | PUHY-EP360YSNU-A | Ducted Indoor Units | 342000 | 12.2 | 24 | 386000 | 3.51 | 312000 | 2.1 | 7125 | 28.5 | HMSV-A-CB
203376938 | Mitsubishi Electric | PUHY-EP408YSNU-A | Ducted Indoor Units | 388000 | 11.7 | 23.5 | 430000 | 3.45 | 346000 | 2.17 | 8083.3333 | 32.3333 | HMSV-A-CB
203376939 | Mitsubishi Electric | PUHY-EP336TSNU-A | Ducted Indoor Units | 320000 | 12.4 | 24.3 | 360000 | 3.58 | 280000 | 2.1 | 6666.6667 | 26.6667 | HMSV-A-CB
203376940 | Mitsubishi Electric | PUHY-EP360TSNU-A | Ducted Indoor Units | 342000 | 12.2 | 24 | 386000 | 3.51 | 312000 | 2.1 | 7125 | 28.5 | HMSV-A-CB
203376942 | Mitsubishi Electric | PUHY-EP408TSNU-A | Ducted Indoor Units | 388000 | 11.7 | 23.5 | 432000 | 3.45 | 346000 | 2.17 | 8083.3333 | 32.3333 | HMSV-A-CB
203376943 | Mitsubishi Electric | PUHY-P432YSNU-A | Ducted Indoor Units | 410000 | 11.3 | 17.3 | 454000 | 3.31 | 292000 | 2.1 | 8541.6667 | 34.1667 | HMSV-A-CB
203376944 | Mitsubishi Electric | PUHY-P432TSNU-A | Ducted Indoor Units | 410000 | 11.3 | 17.3 | 454000 | 3.31 | 292000 | 2.1 | 8541.6667 | 34.1667 | HMSV-A-CB
203376945 | Mitsubishi Electric | PUHY-P72YNU-A | Non-Ducted Indoor Units | 69000 | 13.5 | 31.5 | 76000 | 4.34 | 56000 | 3 | 1437.5 | 5.75 | HMSV-A-CB
203376946 | Mitsubishi Electric | PUHY-P96YNU-A | Non-Ducted Indoor Units | 92000 | 14.6 | 32.6 | 103000 | 4.34 | 76000 | 2.82 | 1916.6667 | 7.6667 | HMSV-A-CB
203376947 | Mitsubishi Electric | PUHY-P120YNU-A | Non-Ducted Indoor Units | 114000 | 13.3 | 28.8 | 129000 | 4.05 | 92000 | 2.59 | 2375 | 9.5 | HMSV-A-CB
203376948 | Mitsubishi Electric | PUHY-P192YSNU-A | Non-Ducted Indoor Units | 184000 | 13.6 | 31.3 | 206000 | 4.06 | 152000 | 2.64 | 3833.3333 | 15.3333 | HMSV-A-CB
203376949 | Mitsubishi Electric | PUHY-P264YSNU-A | Non-Ducted Indoor Units | 252000 | 12.6 | 25.4 | 282000 | 3.84 | 186000 | 2.55 | 5250 | 21 | HMSV-A-CB
203376950 | Mitsubishi Electric | PUHY-P312YSNU-A | Non-Ducted Indoor Units | 296000 | 11.7 | 22.2 | 334000 | 3.63 | 216000 | 2.38 | 6166.6667 | 24.6667 | HMSV-A-CB
203376951 | Mitsubishi Electric | PUHY-P72TNU-A | Non-Ducted Indoor Units | 69000 | 13.5 | 31.5 | 76000 | 4.34 | 56000 | 3 | 1437.5 | 5.75 | HMSV-A-CB
203376952 | Mitsubishi Electric | PUHY-P96TNU-A | Non-Ducted Indoor Units | 92000 | 14.6 | 32.6 | 103000 | 4.34 | 76000 | 2.82 | 1916.6667 | 7.6667 | HMSV-A-CB
203376953 | Mitsubishi Electric | PUHY-P120TNU-A | Non-Ducted Indoor Units | 114000 | 13.3 | 28.8 | 129000 | 4.05 | 92000 | 2.59 | 2375 | 9.5 | HMSV-A-CB
203376954 | Mitsubishi Electric | PUHY-P192TSNU-A | Non-Ducted Indoor Units | 184000 | 13.6 | 31.3 | 206000 | 4.06 | 152000 | 2.64 | 3833.3333 | 15.3333 | HMSV-A-CB
203376955 | Mitsubishi Electric | PUHY-P264TSNU-A | Non-Ducted Indoor Units | 252000 | 12.6 | 25.4 | 282000 | 3.84 | 186000 | 2.55 | 5250 | 21 | HMSV-A-CB
203376956 | Mitsubishi Electric | PUHY-P312TSNU-A | Non-Ducted Indoor Units | 296000 | 11.7 | 22.2 | 334000 | 3.63 | 216000 | 2.38 | 6166.6667 | 24.6667 | HMSV-A-CB
203376957 | Mitsubishi Electric | PUHY-EP72YNU-A | Non-Ducted Indoor Units | 69000 | 15.5 | 32.5 | 76000 | 4.57 | 64000 | 2.4 | 1437.5 | 5.75 | HMSV-A-CB
203376958 | Mitsubishi Electric | PUHY-EP96YNU-A | Non-Ducted Indoor Units | 92000 | 15.3 | 34 | 103000 | 4.39 | 80000 | 2.43 | 1916.6667 | 7.6667 | HMSV-A-CB
203376959 | Mitsubishi Electric | PUHY-EP120YNU-A | Non-Ducted Indoor Units | 114000 | 14.3 | 30.8 | 129000 | 4.21 | 116000 | 2.5 | 2375 | 9.5 | HMSV-A-CB
203376960 | Mitsubishi Electric | PUHY-EP144YNU-A | Non-Ducted Indoor Units | 136000 | 13.4 | 30.4 | 152000 | 4.01 | 134000 | 2.61 | 2833.3333 | 11.3333 | HMSV-A-CB
203376961 | Mitsubishi Electric | PUHY-EP168YNU-A | Non-Ducted Indoor Units | 160000 | 12.4 | 31.2 | 178000 | 4.11 | 138000 | 2.61 | 3333.3333 | 13.3333 | HMSV-A-CB
203376962 | Mitsubishi Electric | PUHY-EP192YNU-A | Non-Ducted Indoor Units | 182000 | 11.7 | 30 | 204000 | 4.04 | 144000 | 2.6 | 3791.6667 | 15.1667 | HMSV-A-CB
203376963 | Mitsubishi Electric | PUHY-EP192YSNU-A | Non-Ducted Indoor Units | 184000 | 14.3 | 32.6 | 206000 | 4.11 | 160000 | 2.27 | 3833.3333 | 15.3333 | HMSV-A-CB
203376964 | Mitsubishi Electric | PUHY-EP264YSNU-A | Non-Ducted Indoor Units | 252000 | 13.4 | 26 | 282000 | 3.94 | 212000 | 2.14 | 5250 | 21 | HMSV-A-CB
203376965 | Mitsubishi Electric | PUHY-EP312YSNU-A | Non-Ducted Indoor Units | 296000 | 12.6 | 23.1 | 334000 | 3.78 | 266000 | 2.16 | 6166.6667 | 24.6667 | HMSV-A-CB
203376966 | Mitsubishi Electric | PUHY-EP72TNU-A | Non-Ducted Indoor Units | 69000 | 15.5 | 32.5 | 76000 | 4.57 | 64000 | 2.4 | 1437.5 | 5.75 | HMSV-A-CB
203376967 | Mitsubishi Electric | PUHY-EP96TNU-A | Non-Ducted Indoor Units | 92000 | 15.3 | 34 | 103000 | 4.39 | 80000 | 2.43 | 1916.6667 | 7.6667 | HMSV-A-CB
203376968 | Mitsubishi Electric | PUHY-EP120TNU-A | Non-Ducted Indoor Units | 114000 | 14.3 | 30.8 | 129000 | 4.21 | 116000 | 2.5 | 2375 | 9.5 | HMSV-A-CB
203376969 | Mitsubishi Electric | PUHY-EP144TNU-A | Non-Ducted Indoor Units | 136000 | 13.4 | 30.4 | 152000 | 4.01 | 134000 | 2.61 | 2833.3333 | 11.3333 | HMSV-A-CB
203376970 | Mitsubishi Electric | PUHY-EP168TNU-A | Non-Ducted Indoor Units | 160000 | 12.4 | 31.2 | 178000 | 4.11 | 138000 | 2.61 | 3333.3333 | 13.3333 | HMSV-A-CB
203376971 | Mitsubishi Electric | PUHY-EP192TNU-A | Non-Ducted Indoor Units | 182000 | 11.7 | 30 | 204000 | 4.04 | 144000 | 2.6 | 3791.6667 | 15.1667 | HMSV-A-CB
203376972 | Mitsubishi Electric | PUHY-EP192TSNU-A | Non-Ducted Indoor Units | 184000 | 14.3 | 32.6 | 206000 | 4.11 | 160000 | 2.27 | 3833.3333 | 15.3333 | HMSV-A-CB
203376973 | Mitsubishi Electric | PUHY-EP264TSNU-A | Non-Ducted Indoor Units | 252000 | 13.4 | 26 | 282000 | 3.94 | 212000 | 2.14 | 5250 | 21 | HMSV-A-CB
203376974 | Mitsubishi Electric | PUHY-EP312TSNU-A | Non-Ducted Indoor Units | 296000 | 12.6 | 23.1 | 334000 | 3.78 | 266000 | 2.16 | 6166.6667 | 24.6667 | HMSV-A-CB
203376975 | Mitsubishi Electric | PUHY-HP72YNU-A | Non-Ducted Indoor Units | 69000 | 13.1 | 27.2 | 76000 | 4.39 | 64000 | 2.51 | 1437.5 | 5.75 | HMSV-A-CB
203376976 | Mitsubishi Electric | PUHY-HP96YNU-A | Non-Ducted Indoor Units | 92000 | 15.1 | 26.7 | 103000 | 4.35 | 87000 | 2.56 | 1916.6667 | 7.6667 | HMSV-A-CB
203376977 | Mitsubishi Electric | PUHY-HP120YNU-A | Non-Ducted Indoor Units | 114000 | 14.1 | 24.5 | 129000 | 4.26 | 93000 | 2.56 | 2375 | 9.5 | HMSV-A-CB
203376978 | Mitsubishi Electric | PUHY-HP192YSNU-A | Non-Ducted Indoor Units | 184000 | 14.1 | 25.6 | 206000 | 4.07 | 174000 | 2.4 | 3833.3333 | 15.3333 | HMSV-A-CB
203376979 | Mitsubishi Electric | PUHY-HP72TNU-A | Non-Ducted Indoor Units | 69000 | 13.1 | 27.2 | 76000 | 4.39 | 64000 | 2.51 | 1437.5 | 5.75 | HMSV-A-CB
203376980 | Mitsubishi Electric | PUHY-HP96TNU-A | Non-Ducted Indoor Units | 92000 | 15.1 | 26.7 | 103000 | 4.35 | 87000 | 2.56 | 1916.6667 | 7.6667 | HMSV-A-CB
203376981 | Mitsubishi Electric | PUHY-HP120TNU-A | Non-Ducted Indoor Units | 114000 | 14.1 | 24.5 | 129000 | 4.26 | 93000 | 2.56 | 2375 | 9.5 | HMSV-A-CB
203376982 | Mitsubishi Electric | PUHY-HP192TSNU-A | Non-Ducted Indoor Units | 184000 | 14.1 | 25.6 | 206000 | 4.07 | 174000 | 2.4 | 3833.3333 | 15.3333 | HMSV-A-CB
203376983 | Mitsubishi Electric | PUHY-P216YSNU-A | Non-Ducted Indoor Units | 206000 | 13 | 29.5 | 232000 | 3.93 | 168000 | 2.53 | 4291.6667 | 17.1667 | HMSV-A-CB
203376984 | Mitsubishi Electric | PUHY-P288YSNU-A | Non-Ducted Indoor Units | 274000 | 12.2 | 24.9 | 308000 | 3.78 | 200000 | 2.49 | 5708.3333 | 22.8333 | HMSV-A-CB
203376985 | Mitsubishi Electric | PUHY-P216TSNU-A | Non-Ducted Indoor Units | 206000 | 13 | 29.5 | 232000 | 3.93 | 168000 | 2.53 | 4291.6667 | 17.1667 | HMSV-A-CB
203376986 | Mitsubishi Electric | PUHY-P288TSNU-A | Non-Ducted Indoor Units | 274000 | 12.2 | 24.9 | 308000 | 3.78 | 200000 | 2.49 | 5708.3333 | 22.8333 | HMSV-A-CB
203376987 | Mitsubishi Electric | PUHY-EP216YSNU-A | Non-Ducted Indoor Units | 206000 | 13.8 | 31.1 | 232000 | 4.03 | 196000 | 2.31 | 4291.6667 | 17.1667 | HMSV-A-CB
203376988 | Mitsubishi Electric | PUHY-EP288YSNU-A | Non-Ducted Indoor Units | 274000 | 13.2 | 25.8 | 308000 | 3.91 | 234000 | 2.17 | 5708.3333 | 22.8333 | HMSV-A-CB
203376989 | Mitsubishi Electric | PUHY-EP216TSNU-A | Non-Ducted Indoor Units | 206000 | 13.8 | 31.1 | 232000 | 4.03 | 196000 | 2.31 | 4291.6667 | 17.1667 | HMSV-A-CB
203376990 | Mitsubishi Electric | PUHY-EP288TSNU-A | Non-Ducted Indoor Units | 274000 | 13.2 | 25.8 | 308000 | 3.91 | 234000 | 2.17 | 5708.3333 | 22.8333 | HMSV-A-CB
203378284 | Mitsubishi Electric | PUHY-P432YSNU-A | Non-Ducted Indoor Units | 410000 | 10.7 | 19.4 | 454000 | 3.32 | 292000 | 2.24 | 8541.6667 | 34.1667 | HMSV-A-CB
203378285 | Mitsubishi Electric | PUHY-P432TSNU-A | Non-Ducted Indoor Units | 410000 | 10.7 | 19.4 | 454000 | 3.32 | 292000 | 2.24 | 8541.6667 | 34.1667 | HMSV-A-CB
203378286 | Mitsubishi Electric | PUHY-P408YSNU-A | Non-Ducted Indoor Units | 388000 | 10.9 | 20.1 | 430000 | 3.38 | 278000 | 2.24 | 8083.3333 | 32.3333 | HMSV-A-CB
203378287 | Mitsubishi Electric | PUHY-P408TSNU-A | Non-Ducted Indoor Units | 388000 | 10.9 | 20.1 | 430000 | 3.38 | 278000 | 2.24 | 8083.3333 | 32.3333 | HMSV-A-CB
203378288 | Mitsubishi Electric | PUHY-EP408YSNU-A | Non-Ducted Indoor Units | 388000 | 11.4 | 20.5 | 430000 | 3.49 | 346000 | 2.2 | 8083.3333 | 32.3333 | HMSV-A-CB
203378289 | Mitsubishi Electric | PUHY-EP408TSNU-A | Non-Ducted Indoor Units | 388000 | 11.4 | 20.5 | 432000 | 3.49 | 346000 | 2.2 | 8083.3333 | 32.3333 | HMSV-A-CB
203378294 | Mitsubishi Electric | PUHY-P336YSNU-A | Non-Ducted Indoor Units | 320000 | 11.8 | 21.3 | 360000 | 3.57 | 234000 | 2.3 | 6666.6667 | 26.6667 | HMSV-A-CB
203378295 | Mitsubishi Electric | PUHY-P336TSNU-A | Non-Ducted Indoor Units | 320000 | 11.8 | 21.3 | 360000 | 3.57 | 234000 | 2.3 | 6666.6667 | 26.6667 | HMSV-A-CB
203378296 | Mitsubishi Electric | PUHY-EP336YSNU-A | Non-Ducted Indoor Units | 320000 | 12.3 | 22.1 | 360000 | 3.68 | 280000 | 2.13 | 6666.6667 | 26.6667 | HMSV-A-CB
203378297 | Mitsubishi Electric | PUHY-EP336TSNU-A | Non-Ducted Indoor Units | 320000 | 12.3 | 22.1 | 360000 | 3.68 | 280000 | 2.13 | 6666.6667 | 26.6667 | HMSV-A-CB
203378298 | Mitsubishi Electric | PUHY-P360YSNU-A | Non-Ducted Indoor Units | 342000 | 11.5 | 21.1 | 386000 | 3.51 | 248000 | 2.24 | 7125 | 28.5 | HMSV-A-CB
203378299 | Mitsubishi Electric | PUHY-P360TSNU-A | Non-Ducted Indoor Units | 342000 | 11.5 | 21.1 | 386000 | 3.51 | 248000 | 2.24 | 7125 | 28.5 | HMSV-A-CB
203378300 | Mitsubishi Electric | PUHY-EP360YSNU-A | Non-Ducted Indoor Units | 342000 | 12.1 | 22.1 | 386000 | 3.65 | 312000 | 2.17 | 7125 | 28.5 | HMSV-A-CB
203378301 | Mitsubishi Electric | PUHY-EP360TSNU-A | Non-Ducted Indoor Units | 342000 | 12.1 | 22.1 | 386000 | 3.65 | 312000 | 2.17 | 7125 | 28.5 | HMSV-A-CB
203378302 | Mitsubishi Electric | PUHY-HP144YSNU-A | Non-Ducted Indoor Units | 138000 | 12.1 | 25.9 | 152000 | 4.1 | 128000 | 2.34 | 2875 | 11.5 | HMSV-A-CB
203378303 | Mitsubishi Electric | PUHY-HP144TSNU-A | Non-Ducted Indoor Units | 138000 | 12.1 | 25.9 | 152000 | 4.1 | 128000 | 2.34 | 2875 | 11.5 | HMSV-A-CB
203378304 | Mitsubishi Electric | PUHY-P240YSNU-A | Non-Ducted Indoor Units | 228000 | 11.8 | 22.4 | 258000 | 3.59 | 168000 | 2.3 | 4750 | 19 | HMSV-A-CB
203378305 | Mitsubishi Electric | PUHY-P240TSNU-A | Non-Ducted Indoor Units | 228000 | 11.8 | 22.4 | 258000 | 3.59 | 168000 | 2.3 | 4750 | 19 | HMSV-A-CB
203378306 | Mitsubishi Electric | PUHY-EP240YSNU-A | Non-Ducted Indoor Units | 228000 | 12.5 | 23.6 | 258000 | 3.73 | 208000 | 2.22 | 4750 | 19 | HMSV-A-CB
203378307 | Mitsubishi Electric | PUHY-EP240TSNU-A | Non-Ducted Indoor Units | 228000 | 12.5 | 23.6 | 258000 | 3.73 | 208000 | 2.22 | 4750 | 19 | HMSV-A-CB
203378308 | Mitsubishi Electric | PUHY-HP240YSNU-A | Non-Ducted Indoor Units | 228000 | 12.4 | 18.7 | 258000 | 3.78 | 174000 | 2.27 | 4750 | 19 | HMSV-A-CB
203378309 | Mitsubishi Electric | PUHY-EP432YSNU-A | Ducted Indoor Units | 410000 | 11.4 | 18.2 | 454000 | 3.41 | 362000 | 2.21 | 8541.6667 | 34.1667 | HMSV-A-CB
203378310 | Mitsubishi Electric | PUHY-EP432TSNU-A | Ducted Indoor Units | 410000 | 11.4 | 18.2 | 456000 | 3.41 | 362000 | 2.21 | 8541.6667 | 34.1667 | HMSV-A-CB
203378311 | Trane / Mitsubishi Electric | TUHYE1203AN40AN | Ducted Indoor Units | 114000 | 13.3 | 25.4 | 129000 | 3.8 | 116000 | 2.27 | 2375 | 9.5 | HMSV-A-CB
203378312 | Trane / Mitsubishi Electric | TUHYE1203AN40AN | Non-Ducted Indoor Units | 114000 | 14.3 | 30.8 | 129000 | 4.21 | 116000 | 2.5 | 2375 | 9.5 | HMSV-A-CB
203378313 | Trane / Mitsubishi Electric | TUHYE1204AN40AN | Ducted Indoor Units | 114000 | 13.3 | 25.4 | 129000 | 3.8 | 116000 | 2.27 | 2375 | 9.5 | HMSV-A-CB
203378314 | Trane / Mitsubishi Electric | TUHYE1204AN40AN | Non-Ducted Indoor Units | 114000 | 14.3 | 30.8 | 129000 | 4.21 | 116000 | 2.5 | 2375 | 9.5 | HMSV-A-CB
203378315 | Trane / Mitsubishi Electric | TUHYE1443AN40AN | Ducted Indoor Units | 136000 | 12.4 | 24.6 | 152000 | 3.68 | 134000 | 2.38 | 2833.3333 | 11.3333 | HMSV-A-CB
203378316 | Trane / Mitsubishi Electric | TUHYE1443AN40AN | Non-Ducted Indoor Units | 136000 | 13.4 | 30.4 | 152000 | 4.01 | 134000 | 2.61 | 2833.3333 | 11.3333 | HMSV-A-CB
203378317 | Trane / Mitsubishi Electric | TUHYE1444AN40AN | Ducted Indoor Units | 136000 | 12.4 | 24.6 | 152000 | 3.68 | 134000 | 2.38 | 2833.3333 | 11.3333 | HMSV-A-CB
203378318 | Trane / Mitsubishi Electric | TUHYE1444AN40AN | Non-Ducted Indoor Units | 136000 | 13.4 | 30.4 | 152000 | 4.01 | 134000 | 2.61 | 2833.3333 | 11.3333 | HMSV-A-CB
203378319 | Trane / Mitsubishi Electric | TUHYE1683AN40AN | Ducted Indoor Units | 160000 | 11.7 | 24 | 178000 | 3.61 | 138000 | 2.39 | 3333.3333 | 13.3333 | HMSV-A-CB
203378320 | Trane / Mitsubishi Electric | TUHYE1683AN40AN | Non-Ducted Indoor Units | 160000 | 12.4 | 31.2 | 178000 | 4.11 | 138000 | 2.61 | 3333.3333 | 13.3333 | HMSV-A-CB
203378321 | Trane / Mitsubishi Electric | TUHYE1684AN40AN | Ducted Indoor Units | 160000 | 11.7 | 24 | 178000 | 3.61 | 138000 | 2.39 | 3333.3333 | 13.3333 | HMSV-A-CB
203378322 | Trane / Mitsubishi Electric | TUHYE1684AN40AN | Non-Ducted Indoor Units | 160000 | 12.4 | 31.2 | 178000 | 4.11 | 138000 | 2.61 | 3333.3333 | 13.3333 | HMSV-A-CB
203378324 | Trane / Mitsubishi Electric | TUHYE1923AN40AN | Non-Ducted Indoor Units | 182000 | 11.7 | 30 | 204000 | 4.04 | 144000 | 2.6 | 3791.6667 | 15.1667 | HMSV-A-CB
203378325 | Trane / Mitsubishi Electric | TUHYE1923BN40AN | Ducted Indoor Units | 184000 | 13 | 25.3 | 206000 | 3.75 | 160000 | 2.12 | 3833.3333 | 15.3333 | HMSV-A-CB
203378326 | Trane / Mitsubishi Electric | TUHYE1923BN40AN | Non-Ducted Indoor Units | 184000 | 14.3 | 32.6 | 206000 | 4.11 | 160000 | 2.27 | 3833.3333 | 15.3333 | HMSV-A-CB
203378328 | Trane / Mitsubishi Electric | TUHYE1924AN40AN | Non-Ducted Indoor Units | 182000 | 11.7 | 30 | 204000 | 4.04 | 144000 | 2.6 | 3791.6667 | 15.1667 | HMSV-A-CB
203378329 | Trane / Mitsubishi Electric | TUHYE1924BN40AN | Ducted Indoor Units | 184000 | 13 | 25.3 | 206000 | 3.75 | 160000 | 2.12 | 3833.3333 | 15.3333 | HMSV-A-CB
203378330 | Trane / Mitsubishi Electric | TUHYE1924BN40AN | Non-Ducted Indoor Units | 184000 | 14.3 | 32.6 | 206000 | 4.11 | 160000 | 2.27 | 3833.3333 | 15.3333 | HMSV-A-CB
203378331 | Trane / Mitsubishi Electric | TUHYE2163BN40AN | Ducted Indoor Units | 206000 | 12.7 | 24.8 | 232000 | 3.65 | 196000 | 2.12 | 4291.6667 | 17.1667 | HMSV-A-CB
203378332 | Trane / Mitsubishi Electric | TUHYE2163BN40AN | Non-Ducted Indoor Units | 206000 | 13.8 | 31.1 | 232000 | 4.03 | 196000 | 2.31 | 4291.6667 | 17.1667 | HMSV-A-CB
203378333 | Trane / Mitsubishi Electric | TUHYE2164BN40AN | Ducted Indoor Units | 206000 | 12.7 | 24.8 | 232000 | 3.65 | 196000 | 2.12 | 4291.6667 | 17.1667 | HMSV-A-CB
203378334 | Trane / Mitsubishi Electric | TUHYE2164BN40AN | Non-Ducted Indoor Units | 206000 | 13.8 | 31.1 | 232000 | 4.03 | 196000 | 2.31 | 4291.6667 | 17.1667 | HMSV-A-CB
203378335 | Trane / Mitsubishi Electric | TUHYE2403BN40AN | Ducted Indoor Units | 228000 | 12.3 | 24.2 | 258000 | 3.54 | 208000 | 2.11 | 4750 | 19 | HMSV-A-CB
203378336 | Trane / Mitsubishi Electric | TUHYE2404BN40AN | Ducted Indoor Units | 228000 | 12.3 | 24.2 | 258000 | 3.54 | 208000 | 2.11 | 4750 | 19 | HMSV-A-CB
203378337 | Trane / Mitsubishi Electric | TUHYE2643BN40AN | Ducted Indoor Units | 252000 | 12.7 | 24.6 | 282000 | 3.72 | 200000 | 2.1 | 5250 | 21 | HMSV-A-CB
203378338 | Trane / Mitsubishi Electric | TUHYE2643BN40AN | Non-Ducted Indoor Units | 252000 | 13.4 | 26 | 282000 | 3.94 | 212000 | 2.14 | 5250 | 21 | HMSV-A-CB
203378339 | Trane / Mitsubishi Electric | TUHYE2644BN40AN | Ducted Indoor Units | 252000 | 12.7 | 24.6 | 282000 | 3.72 | 200000 | 2.1 | 5250 | 21 | HMSV-A-CB
203378340 | Trane / Mitsubishi Electric | TUHYE2644BN40AN | Non-Ducted Indoor Units | 252000 | 13.4 | 26 | 282000 | 3.94 | 212000 | 2.14 | 5250 | 21 | HMSV-A-CB
203378341 | Trane / Mitsubishi Electric | TUHYE2883BN40AN | Ducted Indoor Units | 274000 | 12.4 | 24.2 | 308000 | 3.65 | 234000 | 2.1 | 5708.3333 | 22.8333 | HMSV-A-CB
203378342 | Trane / Mitsubishi Electric | TUHYE2883BN40AN | Non-Ducted Indoor Units | 274000 | 13.2 | 25.8 | 308000 | 3.91 | 234000 | 2.17 | 5708.3333 | 22.8333 | HMSV-A-CB
203378343 | Trane / Mitsubishi Electric | TUHYE2884BN40AN | Ducted Indoor Units | 274000 | 12.4 | 24.2 | 308000 | 3.65 | 234000 | 2.1 | 5708.3333 | 22.8333 | HMSV-A-CB
203378344 | Trane / Mitsubishi Electric | TUHYE2884BN40AN | Non-Ducted Indoor Units | 274000 | 13.2 | 25.8 | 308000 | 3.91 | 234000 | 2.17 | 5708.3333 | 22.8333 | HMSV-A-CB
203378345 | Trane / Mitsubishi Electric | TUHYE3123BN40AN | Ducted Indoor Units | 296000 | 12.2 | 23.9 | 334000 | 3.58 | 266000 | 2.1 | 6166.6667 | 24.6667 | HMSV-A-CB
203378346 | Trane / Mitsubishi Electric | TUHYE3123BN40AN | Non-Ducted Indoor Units | 296000 | 12.6 | 23.1 | 334000 | 3.78 | 266000 | 2.16 | 6166.6667 | 24.6667 | HMSV-A-CB
203378347 | Trane / Mitsubishi Electric | TUHYE3124BN40AN | Ducted Indoor Units | 296000 | 12.2 | 23.9 | 334000 | 3.58 | 266000 | 2.1 | 6166.6667 | 24.6667 | HMSV-A-CB
203378348 | Trane / Mitsubishi Electric | TUHYE3124BN40AN | Non-Ducted Indoor Units | 296000 | 12.6 | 23.1 | 334000 | 3.78 | 266000 | 2.16 | 6166.6667 | 24.6667 | HMSV-A-CB
203378349 | Trane / Mitsubishi Electric | TUHYE3363BN40AN | Ducted Indoor Units | 320000 | 12.4 | 24.3 | 360000 | 3.58 | 280000 | 2.1 | 6666.6667 | 26.6667 | HMSV-A-CB
203378350 | Trane / Mitsubishi Electric | TUHYE3364BN40AN | Ducted Indoor Units | 320000 | 12.4 | 24.3 | 360000 | 3.58 | 280000 | 2.1 | 6666.6667 | 26.6667 | HMSV-A-CB
203378351 | Trane / Mitsubishi Electric | TUHYE3603BN40AN | Ducted Indoor Units | 342000 | 12.2 | 24 | 386000 | 3.51 | 312000 | 2.1 | 7125 | 28.5 | HMSV-A-CB
203378352 | Trane / Mitsubishi Electric | TUHYE3604BN40AN | Ducted Indoor Units | 342000 | 12.2 | 24 | 386000 | 3.51 | 312000 | 2.1 | 7125 | 28.5 | HMSV-A-CB
203378355 | Trane / Mitsubishi Electric | TUHYE4083BN40AN | Ducted Indoor Units | 388000 | 11.7 | 23.5 | 430000 | 3.45 | 346000 | 2.17 | 8083.3333 | 32.3333 | HMSV-A-CB
203378356 | Trane / Mitsubishi Electric | TUHYE4084BN40AN | Ducted Indoor Units | 388000 | 11.7 | 23.5 | 430000 | 3.45 | 346000 | 2.17 | 8083.3333 | 32.3333 | HMSV-A-CB
203378357 | Trane / Mitsubishi Electric | TUHYE0723AN40AN | Ducted Indoor Units | 69000 | 13.5 | 25.3 | 76000 | 4.05 | 64000 | 2.29 | 1437.5 | 5.75 | HMSV-A-CB
203378358 | Trane / Mitsubishi Electric | TUHYE0723AN40AN | Non-Ducted Indoor Units | 69000 | 15.5 | 32.5 | 76000 | 4.57 | 64000 | 2.4 | 1437.5 | 5.75 | HMSV-A-CB
203378359 | Trane / Mitsubishi Electric | TUHYE0724AN40AN | Ducted Indoor Units | 69000 | 13.5 | 25.3 | 76000 | 4.05 | 64000 | 2.29 | 1437.5 | 5.75 | HMSV-A-CB
203378360 | Trane / Mitsubishi Electric | TUHYE0724AN40AN | Non-Ducted Indoor Units | 69000 | 15.5 | 32.5 | 76000 | 4.57 | 64000 | 2.4 | 1437.5 | 5.75 | HMSV-A-CB
203378361 | Trane / Mitsubishi Electric | TUHYE0963AN40AN | Ducted Indoor Units | 92000 | 14.1 | 26.7 | 103000 | 4.04 | 80000 | 2.28 | 1916.6667 | 7.6667 | HMSV-A-CB
203378362 | Trane / Mitsubishi Electric | TUHYE0963AN40AN | Non-Ducted Indoor Units | 92000 | 15.3 | 34 | 103000 | 4.39 | 80000 | 2.43 | 1916.6667 | 7.6667 | HMSV-A-CB
203378363 | Trane / Mitsubishi Electric | TUHYE0964AN40AN | Ducted Indoor Units | 92000 | 14.1 | 26.7 | 103000 | 4.04 | 80000 | 2.28 | 1916.6667 | 7.6667 | HMSV-A-CB
203378364 | Trane / Mitsubishi Electric | TUHYE0964AN40AN | Non-Ducted Indoor Units | 92000 | 15.3 | 34 | 103000 | 4.39 | 80000 | 2.43 | 1916.6667 | 7.6667 | HMSV-A-CB
203378365 | Trane / Mitsubishi Electric | TUHYH1203AN40AN | Ducted Indoor Units | 114000 | 12.5 | 19.7 | 129000 | 3.76 | 93000 | 2.35 | 2375 | 9.5 | HMSV-A-CB
203378366 | Trane / Mitsubishi Electric | TUHYH1203AN40AN | Non-Ducted Indoor Units | 114000 | 14.1 | 24.5 | 129000 | 4.26 | 93000 | 2.56 | 2375 | 9.5 | HMSV-A-CB
203378367 | Trane / Mitsubishi Electric | TUHYH1204AN40AN | Ducted Indoor Units | 114000 | 12.5 | 19.7 | 129000 | 3.76 | 93000 | 2.35 | 2375 | 9.5 | HMSV-A-CB
203378368 | Trane / Mitsubishi Electric | TUHYH1204AN40AN | Non-Ducted Indoor Units | 114000 | 14.1 | 24.5 | 129000 | 4.26 | 93000 | 2.56 | 2375 | 9.5 | HMSV-A-CB
203378371 | Trane / Mitsubishi Electric | TUHYH1923BN40AN | Ducted Indoor Units | 184000 | 12.8 | 18.8 | 206000 | 3.71 | 174000 | 2.22 | 3833.3333 | 15.3333 | HMSV-A-CB
203378372 | Trane / Mitsubishi Electric | TUHYH1923BN40AN | Non-Ducted Indoor Units | 184000 | 14.1 | 25.6 | 206000 | 4.07 | 174000 | 2.4 | 3833.3333 | 15.3333 | HMSV-A-CB
203378373 | Trane / Mitsubishi Electric | TUHYH1924BN40AN | Ducted Indoor Units | 184000 | 12.8 | 18.8 | 206000 | 3.71 | 174000 | 2.22 | 3833.3333 | 15.3333 | HMSV-A-CB
203378374 | Trane / Mitsubishi Electric | TUHYH1924BN40AN | Non-Ducted Indoor Units | 184000 | 14.1 | 25.6 | 206000 | 4.07 | 174000 | 2.4 | 3833.3333 | 15.3333 | HMSV-A-CB
203378375 | Trane / Mitsubishi Electric | TUHYH2403BN40AN | Ducted Indoor Units | 228000 | 11.5 | 18.7 | 258000 | 3.5 | 174000 | 2.19 | 4750 | 19 | HMSV-A-CB
203378376 | Trane / Mitsubishi Electric | TUHYH2404BN40AN | Ducted Indoor Units | 228000 | 11.5 | 18.7 | 258000 | 3.5 | 174000 | 2.19 | 4750 | 19 | HMSV-A-CB
203378377 | Trane / Mitsubishi Electric | TUHYH0723AN40AN | Ducted Indoor Units | 69000 | 11.9 | 21.1 | 76000 | 4.03 | 64000 | 2.31 | 1437.5 | 5.75 | HMSV-A-CB
203378378 | Trane / Mitsubishi Electric | TUHYH0723AN40AN | Non-Ducted Indoor Units | 69000 | 13.1 | 27.2 | 76000 | 4.39 | 64000 | 2.51 | 1437.5 | 5.75 | HMSV-A-CB
203378379 | Trane / Mitsubishi Electric | TUHYH0724AN40AN | Ducted Indoor Units | 69000 | 11.9 | 21.1 | 76000 | 4.03 | 64000 | 2.31 | 1437.5 | 5.75 | HMSV-A-CB
203378380 | Trane / Mitsubishi Electric | TUHYH0724AN40AN | Non-Ducted Indoor Units | 69000 | 13.1 | 27.2 | 76000 | 4.39 | 64000 | 2.51 | 1437.5 | 5.75 | HMSV-A-CB
203378381 | Trane / Mitsubishi Electric | TUHYH0963AN40AN | Ducted Indoor Units | 92000 | 13.8 | 19.8 | 103000 | 4 | 87000 | 2.39 | 1916.6667 | 7.6667 | HMSV-A-CB
203378382 | Trane / Mitsubishi Electric | TUHYH0963AN40AN | Non-Ducted Indoor Units | 92000 | 15.1 | 26.7 | 103000 | 4.35 | 87000 | 2.56 | 1916.6667 | 7.6667 | HMSV-A-CB
203378383 | Trane / Mitsubishi Electric | TUHYH0964AN40AN | Ducted Indoor Units | 92000 | 13.8 | 19.8 | 103000 | 4 | 87000 | 2.39 | 1916.6667 | 7.6667 | HMSV-A-CB
203378384 | Trane / Mitsubishi Electric | TUHYH0964AN40AN | Non-Ducted Indoor Units | 92000 | 15.1 | 26.7 | 103000 | 4.35 | 87000 | 2.56 | 1916.6667 | 7.6667 | HMSV-A-CB
203378385 | Trane / Mitsubishi Electric | TUHYP1203AN40AN | Ducted Indoor Units | 114000 | 12.3 | 23.6 | 129000 | 3.7 | 92000 | 2.38 | 2375 | 9.5 | HMSV-A-CB
203378386 | Trane / Mitsubishi Electric | TUHYP1203AN40AN | Non-Ducted Indoor Units | 114000 | 13.3 | 28.8 | 129000 | 4.05 | 92000 | 2.59 | 2375 | 9.5 | HMSV-A-CB
203378387 | Trane / Mitsubishi Electric | TUHYP1204AN40AN | Ducted Indoor Units | 114000 | 12.3 | 23.6 | 129000 | 3.7 | 92000 | 2.38 | 2375 | 9.5 | HMSV-A-CB
203378388 | Trane / Mitsubishi Electric | TUHYP1204AN40AN | Non-Ducted Indoor Units | 114000 | 13.3 | 28.8 | 129000 | 4.05 | 92000 | 2.59 | 2375 | 9.5 | HMSV-A-CB
203378389 | Trane / Mitsubishi Electric | TUHYP1443AN40AN | Ducted Indoor Units | 136000 | 12.2 | 23.2 | 152000 | 3.57 | 109000 | 2.26 | 2833.3333 | 11.3333 | HMSV-A-CB
203378390 | Trane / Mitsubishi Electric | TUHYP1444AN40AN | Ducted Indoor Units | 136000 | 12.2 | 23.2 | 152000 | 3.57 | 109000 | 2.26 | 2833.3333 | 11.3333 | HMSV-A-CB
203378391 | Trane / Mitsubishi Electric | TUHYP1683AN40AN | Ducted Indoor Units | 160000 | 11.2 | 23.4 | 178000 | 3.59 | 132000 | 2.55 | 3333.3333 | 13.3333 | HMSV-A-CB
203378392 | Trane / Mitsubishi Electric | TUHYP1684AN40AN | Ducted Indoor Units | 160000 | 11.2 | 23.4 | 178000 | 3.59 | 132000 | 2.55 | 3333.3333 | 13.3333 | HMSV-A-CB
203378393 | Trane / Mitsubishi Electric | TUHYP1923BN40AN | Ducted Indoor Units | 184000 | 12.4 | 25 | 206000 | 3.7 | 152000 | 2.38 | 3833.3333 | 15.3333 | HMSV-A-CB
203378394 | Trane / Mitsubishi Electric | TUHYP1923BN40AN | Non-Ducted Indoor Units | 184000 | 13.6 | 31.3 | 206000 | 4.06 | 152000 | 2.64 | 3833.3333 | 15.3333 | HMSV-A-CB
203378395 | Trane / Mitsubishi Electric | TUHYP1924BN40AN | Ducted Indoor Units | 184000 | 12.4 | 25 | 206000 | 3.7 | 152000 | 2.38 | 3833.3333 | 15.3333 | HMSV-A-CB
203378396 | Trane / Mitsubishi Electric | TUHYP1924BN40AN | Non-Ducted Indoor Units | 184000 | 13.6 | 31.3 | 206000 | 4.06 | 152000 | 2.64 | 3833.3333 | 15.3333 | HMSV-A-CB
203378397 | Trane / Mitsubishi Electric | TUHYP2163BN40AN | Ducted Indoor Units | 206000 | 11.9 | 23.8 | 232000 | 3.57 | 168000 | 2.3 | 4291.6667 | 17.1667 | HMSV-A-CB
203378398 | Trane / Mitsubishi Electric | TUHYP2163BN40AN | Non-Ducted Indoor Units | 206000 | 13 | 29.5 | 232000 | 3.93 | 168000 | 2.53 | 4291.6667 | 17.1667 | HMSV-A-CB
203378399 | Trane / Mitsubishi Electric | TUHYP2164BN40AN | Ducted Indoor Units | 206000 | 11.9 | 23.8 | 232000 | 3.57 | 168000 | 2.3 | 4291.6667 | 17.1667 | HMSV-A-CB
203378400 | Trane / Mitsubishi Electric | TUHYP2164BN40AN | Non-Ducted Indoor Units | 206000 | 13 | 29.5 | 232000 | 3.93 | 168000 | 2.53 | 4291.6667 | 17.1667 | HMSV-A-CB
203378401 | Trane / Mitsubishi Electric | TUHYP2403BN40AN | Ducted Indoor Units | 228000 | 11.4 | 22.6 | 258000 | 3.45 | 168000 | 2.22 | 4750 | 19 | HMSV-A-CB
203378402 | Trane / Mitsubishi Electric | TUHYP2404BN40AN | Ducted Indoor Units | 228000 | 11.4 | 22.6 | 258000 | 3.45 | 168000 | 2.22 | 4750 | 19 | HMSV-A-CB
203378403 | Trane / Mitsubishi Electric | TUHYP2643BN40AN | Ducted Indoor Units | 252000 | 12.2 | 24.3 | 282000 | 3.66 | 186000 | 2.33 | 5250 | 21 | HMSV-A-CB
203378404 | Trane / Mitsubishi Electric | TUHYP2643BN40AN | Non-Ducted Indoor Units | 252000 | 12.6 | 25.4 | 282000 | 3.84 | 186000 | 2.55 | 5250 | 21 | HMSV-A-CB
203378405 | Trane / Mitsubishi Electric | TUHYP2644BN40AN | Ducted Indoor Units | 252000 | 12.2 | 24.3 | 282000 | 3.66 | 186000 | 2.33 | 5250 | 21 | HMSV-A-CB
203378406 | Trane / Mitsubishi Electric | TUHYP2644BN40AN | Non-Ducted Indoor Units | 252000 | 12.6 | 25.4 | 282000 | 3.84 | 186000 | 2.55 | 5250 | 21 | HMSV-A-CB
203378407 | Trane / Mitsubishi Electric | TUHYP2883BN40AN | Ducted Indoor Units | 274000 | 11.9 | 23.5 | 308000 | 3.58 | 200000 | 2.27 | 5708.3333 | 22.8333 | HMSV-A-CB
203378408 | Trane / Mitsubishi Electric | TUHYP2883BN40AN | Non-Ducted Indoor Units | 274000 | 12.2 | 24.9 | 308000 | 3.78 | 200000 | 2.49 | 5708.3333 | 22.8333 | HMSV-A-CB
203378409 | Trane / Mitsubishi Electric | TUHYP2884BN40AN | Ducted Indoor Units | 274000 | 11.9 | 23.5 | 308000 | 3.58 | 200000 | 2.27 | 5708.3333 | 22.8333 | HMSV-A-CB
203378410 | Trane / Mitsubishi Electric | TUHYP2884BN40AN | Non-Ducted Indoor Units | 274000 | 12.2 | 24.9 | 308000 | 3.78 | 200000 | 2.49 | 5708.3333 | 22.8333 | HMSV-A-CB
203378411 | Trane / Mitsubishi Electric | TUHYP3123BN40AN | Ducted Indoor Units | 296000 | 11.6 | 22.7 | 334000 | 3.5 | 216000 | 2.22 | 6166.6667 | 24.6667 | HMSV-A-CB
203378412 | Trane / Mitsubishi Electric | TUHYP3123BN40AN | Non-Ducted Indoor Units | 296000 | 11.7 | 22.2 | 334000 | 3.63 | 216000 | 2.38 | 6166.6667 | 24.6667 | HMSV-A-CB
203378413 | Trane / Mitsubishi Electric | TUHYP3124BN40AN | Ducted Indoor Units | 296000 | 11.6 | 22.7 | 334000 | 3.5 | 216000 | 2.22 | 6166.6667 | 24.6667 | HMSV-A-CB
203378414 | Trane / Mitsubishi Electric | TUHYP3124BN40AN | Non-Ducted Indoor Units | 296000 | 11.7 | 22.2 | 334000 | 3.63 | 216000 | 2.38 | 6166.6667 | 24.6667 | HMSV-A-CB
203378415 | Trane / Mitsubishi Electric | TUHYP3363BN40AN | Ducted Indoor Units | 320000 | 11.7 | 23.2 | 360000 | 3.5 | 234000 | 2.25 | 6666.6667 | 26.6667 | HMSV-A-CB
203378416 | Trane / Mitsubishi Electric | TUHYP3364BN40AN | Ducted Indoor Units | 320000 | 11.7 | 23.2 | 360000 | 3.5 | 234000 | 2.25 | 6666.6667 | 26.6667 | HMSV-A-CB
203378417 | Trane / Mitsubishi Electric | TUHYP3603BN40AN | Ducted Indoor Units | 342000 | 11.3 | 22.4 | 386000 | 3.42 | 248000 | 2.2 | 7125 | 28.5 | HMSV-A-CB
203378418 | Trane / Mitsubishi Electric | TUHYP3604BN40AN | Ducted Indoor Units | 342000 | 11.3 | 22.4 | 386000 | 3.42 | 248000 | 2.2 | 7125 | 28.5 | HMSV-A-CB
203378421 | Trane / Mitsubishi Electric | TUHYP4083BN40AN | Ducted Indoor Units | 388000 | 11.3 | 22.2 | 430000 | 3.35 | 278000 | 2.13 | 8083.3333 | 32.3333 | HMSV-A-CB
203378422 | Trane / Mitsubishi Electric | TUHYP4084BN40AN | Ducted Indoor Units | 388000 | 11.3 | 22.2 | 430000 | 3.35 | 278000 | 2.13 | 8083.3333 | 32.3333 | HMSV-A-CB
203378423 | Trane / Mitsubishi Electric | TUHYP4323BN40AN | Ducted Indoor Units | 410000 | 11.3 | 17.3 | 454000 | 3.31 | 292000 | 2.1 | 8541.6667 | 34.1667 | HMSV-A-CB
203378424 | Trane / Mitsubishi Electric | TUHYP4324BN40AN | Ducted Indoor Units | 410000 | 11.3 | 17.3 | 454000 | 3.31 | 292000 | 2.1 | 8541.6667 | 34.1667 | HMSV-A-CB
203378425 | Trane / Mitsubishi Electric | TUHYP0723AN40AN | Ducted Indoor Units | 69000 | 13.1 | 24.8 | 76000 | 3.97 | 56000 | 2.46 | 1437.5 | 5.75 | HMSV-A-CB
203378426 | Trane / Mitsubishi Electric | TUHYP0723AN40AN | Non-Ducted Indoor Units | 69000 | 13.5 | 31.5 | 76000 | 4.34 | 56000 | 3 | 1437.5 | 5.75 | HMSV-A-CB
203378427 | Trane / Mitsubishi Electric | TUHYP0724AN40AN | Ducted Indoor Units | 69000 | 13.1 | 24.8 | 76000 | 3.97 | 56000 | 2.46 | 1437.5 | 5.75 | HMSV-A-CB
203378428 | Trane / Mitsubishi Electric | TUHYP0724AN40AN | Non-Ducted Indoor Units | 69000 | 13.5 | 31.5 | 76000 | 4.34 | 56000 | 3 | 1437.5 | 5.75 | HMSV-A-CB
203378429 | Trane / Mitsubishi Electric | TUHYP0963AN40AN | Ducted Indoor Units | 92000 | 13.4 | 26.2 | 103000 | 3.98 | 76000 | 2.57 | 1916.6667 | 7.6667 | HMSV-A-CB
203378430 | Trane / Mitsubishi Electric | TUHYP0963AN40AN | Non-Ducted Indoor Units | 92000 | 14.6 | 32.6 | 103000 | 4.34 | 76000 | 2.82 | 1916.6667 | 7.6667 | HMSV-A-CB
203378431 | Trane / Mitsubishi Electric | TUHYP0964AN40AN | Ducted Indoor Units | 92000 | 13.4 | 26.2 | 103000 | 3.98 | 76000 | 2.57 | 1916.6667 | 7.6667 | HMSV-A-CB
203378432 | Trane / Mitsubishi Electric | TUHYP0964AN40AN | Non-Ducted Indoor Units | 92000 | 14.6 | 32.6 | 103000 | 4.34 | 76000 | 2.82 | 1916.6667 | 7.6667 | HMSV-A-CB
203378433 | Mitsubishi Electric | PUHY-P144YNU-A | Non-Ducted Indoor Units | 136000 | 12.6 | 29.6 | 152000 | 3.9 | 109000 | 2.64 | 2833.3333 | 11.3333 | HMSV-A-CB
203378434 | Mitsubishi Electric | PUHY-P168YNU-A | Non-Ducted Indoor Units | 160000 | 11.7 | 29.8 | 178000 | 4.02 | 132000 | 2.74 | 3333.3333 | 13.3333 | HMSV-A-CB
203378435 | Mitsubishi Electric | PUHY-P144TNU-A | Non-Ducted Indoor Units | 136000 | 12.6 | 29.6 | 152000 | 3.9 | 109000 | 2.64 | 2833.3333 | 11.3333 | HMSV-A-CB
203378436 | Mitsubishi Electric | PUHY-P168TNU-A | Non-Ducted Indoor Units | 160000 | 11.7 | 29.8 | 178000 | 4.02 | 132000 | 2.74 | 3333.3333 | 13.3333 | HMSV-A-CB
203378437 | Mitsubishi Electric | PUHY-EP432YSNU-A | Non-Ducted Indoor Units | 410000 | 11.1 | 20.1 | 454000 | 3.41 | 362000 | 2.22 | 8541.6667 | 34.1667 | HMSV-A-CB
203378438 | Mitsubishi Electric | PUHY-EP432TSNU-A | Non-Ducted Indoor Units | 410000 | 11.1 | 20.1 | 456000 | 3.41 | 362000 | 2.22 | 8541.6667 | 34.1667 | HMSV-A-CB
203378439 | Trane / Mitsubishi Electric | TUHYP1443AN40AN | Non-Ducted Indoor Units | 136000 | 12.6 | 29.6 | 152000 | 3.9 | 109000 | 2.64 | 2833.3333 | 11.3333 | HMSV-A-CB
203378440 | Trane / Mitsubishi Electric | TUHYP1444AN40AN | Non-Ducted Indoor Units | 136000 | 12.6 | 29.6 | 152000 | 3.9 | 109000 | 2.64 | 2833.3333 | 11.3333 | HMSV-A-CB
203378441 | Trane / Mitsubishi Electric | TUHYP1683AN40AN | Non-Ducted Indoor Units | 160000 | 11.7 | 29.8 | 178000 | 4.02 | 132000 | 2.74 | 3333.3333 | 13.3333 | HMSV-A-CB
203378442 | Trane / Mitsubishi Electric | TUHYP1684AN40AN | Non-Ducted Indoor Units | 160000 | 11.7 | 29.8 | 178000 | 4.02 | 132000 | 2.74 | 3333.3333 | 13.3333 | HMSV-A-CB
203378443 | Trane / Mitsubishi Electric | TUHYP4323BN40AN | Non-Ducted Indoor Units | 410000 | 10.7 | 19.4 | 454000 | 3.32 | 292000 | 2.24 | 8541.6667 | 34.1667 | HMSV-A-CB
203378444 | Trane / Mitsubishi Electric | TUHYP4324BN40AN | Non-Ducted Indoor Units | 410000 | 10.7 | 19.4 | 454000 | 3.32 | 292000 | 2.24 | 8541.6667 | 34.1667 | HMSV-A-CB
203378445 | Trane / Mitsubishi Electric | TUHYE4083BN40AN | Non-Ducted Indoor Units | 388000 | 11.4 | 20.5 | 430000 | 3.49 | 346000 | 2.2 | 8083.3333 | 32.3333 | HMSV-A-CB
203378446 | Trane / Mitsubishi Electric | TUHYE4084BN40AN | Non-Ducted Indoor Units | 388000 | 11.4 | 20.5 | 430000 | 3.49 | 346000 | 2.2 | 8083.3333 | 32.3333 | HMSV-A-CB
203378447 | Trane / Mitsubishi Electric | TUHYP4083BN40AN | Non-Ducted Indoor Units | 388000 | 10.9 | 20.1 | 430000 | 3.38 | 278000 | 2.24 | 8083.3333 | 32.3333 | HMSV-A-CB
203378448 | Trane / Mitsubishi Electric | TUHYP4084BN40AN | Non-Ducted Indoor Units | 388000 | 10.9 | 20.1 | 430000 | 3.38 | 278000 | 2.24 | 8083.3333 | 32.3333 | HMSV-A-CB
203378453 | Trane / Mitsubishi Electric | TUHYE3363BN40AN | Non-Ducted Indoor Units | 320000 | 12.3 | 22.1 | 360000 | 3.68 | 280000 | 2.13 | 6666.6667 | 26.6667 | HMSV-A-CB
203378454 | Trane / Mitsubishi Electric | TUHYE3364BN40AN | Non-Ducted Indoor Units | 320000 | 12.3 | 22.1 | 360000 | 3.68 | 280000 | 2.13 | 6666.6667 | 26.6667 | HMSV-A-CB
203378455 | Trane / Mitsubishi Electric | TUHYE3603BN40AN | Non-Ducted Indoor Units | 342000 | 12.1 | 22.1 | 386000 | 3.65 | 312000 | 2.17 | 7125 | 28.5 | HMSV-A-CB
203378456 | Trane / Mitsubishi Electric | TUHYE3604BN40AN | Non-Ducted Indoor Units | 342000 | 12.1 | 22.1 | 386000 | 3.65 | 312000 | 2.17 | 7125 | 28.5 | HMSV-A-CB
203378457 | Trane / Mitsubishi Electric | TUHYP3363BN40AN | Non-Ducted Indoor Units | 320000 | 11.8 | 21.3 | 360000 | 3.57 | 234000 | 2.3 | 6666.6667 | 26.6667 | HMSV-A-CB
203378458 | Trane / Mitsubishi Electric | TUHYP3364BN40AN | Non-Ducted Indoor Units | 320000 | 11.8 | 21.3 | 360000 | 3.57 | 234000 | 2.3 | 6666.6667 | 26.6667 | HMSV-A-CB
203378459 | Trane / Mitsubishi Electric | TUHYP3603BN40AN | Non-Ducted Indoor Units | 342000 | 11.5 | 21.1 | 386000 | 3.51 | 248000 | 2.24 | 7125 | 28.5 | HMSV-A-CB
203378460 | Trane / Mitsubishi Electric | TUHYP3604BN40AN | Non-Ducted Indoor Units | 342000 | 11.5 | 21.1 | 386000 | 3.51 | 248000 | 2.24 | 7125 | 28.5 | HMSV-A-CB
203378461 | Trane / Mitsubishi Electric | TUHYE2403BN40AN | Non-Ducted Indoor Units | 228000 | 12.5 | 23.6 | 258000 | 3.73 | 208000 | 2.22 | 4750 | 19 | HMSV-A-CB
203378462 | Trane / Mitsubishi Electric | TUHYE2404BN40AN | Non-Ducted Indoor Units | 228000 | 12.5 | 23.6 | 258000 | 3.73 | 208000 | 2.22 | 4750 | 19 | HMSV-A-CB
203378463 | Trane / Mitsubishi Electric | TUHYH2403BN40AN | Non-Ducted Indoor Units | 228000 | 12.4 | 18.7 | 258000 | 3.78 | 174000 | 2.27 | 4750 | 19 | HMSV-A-CB
203378464 | Trane / Mitsubishi Electric | TUHYH2404BN40AN | Non-Ducted Indoor Units | 228000 | 12.4 | 18.7 | 258000 | 3.78 | 174000 | 2.27 | 4750 | 19 | HMSV-A-CB
203378465 | Trane / Mitsubishi Electric | TUHYP2403BN40AN | Non-Ducted Indoor Units | 228000 | 11.8 | 22.4 | 258000 | 3.59 | 168000 | 2.3 | 4750 | 19 | HMSV-A-CB
203378466 | Trane / Mitsubishi Electric | TUHYP2404BN40AN | Non-Ducted Indoor Units | 228000 | 11.8 | 22.4 | 258000 | 3.59 | 168000 | 2.3 | 4750 | 19 | HMSV-A-CB
203378467 | Mitsubishi Electric | PUHY-HP240TSNU-A | Non-Ducted Indoor Units | 228000 | 12.4 | 18.7 | 258000 | 3.78 | 174000 | 2.27 | 4750 | 19 | HMSV-A-CB
203378468 | Trane / Mitsubishi Electric | TUHYE4323BN40AN | Ducted Indoor Units | 410000 | 11.4 | 18.2 | 454000 | 3.41 | 362000 | 2.21 | 8541.6667 | 34.1667 | HMSV-A-CB
203378469 | Trane / Mitsubishi Electric | TUHYE4324BN40AN | Ducted Indoor Units | 410000 | 11.4 | 18.2 | 454000 | 3.41 | 362000 | 2.21 | 8541.6667 | 34.1667 | HMSV-A-CB
203378470 | Trane / Mitsubishi Electric | TUHYE4323BN40AN | Non-Ducted Indoor Units | 410000 | 11.1 | 20.1 | 454000 | 3.41 | 362000 | 2.22 | 8541.6667 | 34.1667 | HMSV-A-CB
203378471 | Trane / Mitsubishi Electric | TUHYE4324BN40AN | Non-Ducted Indoor Units | 410000 | 11.1 | 20.1 | 454000 | 3.41 | 362000 | 2.22 | 8541.6667 | 34.1667 | HMSV-A-CB
203378472 | Trane / Mitsubishi Electric | TUHYH1443BN40AN | Non-Ducted Indoor Units | 138000 | 12.1 | 25.9 | 152000 | 4.1 | 128000 | 2.34 | 2875 | 11.5 | HMSV-A-CB
203378473 | Trane / Mitsubishi Electric | TUHYH1444BN40AN | Non-Ducted Indoor Units | 138000 | 12.1 | 25.9 | 152000 | 4.1 | 128000 | 2.34 | 2875 | 11.5 | HMSV-A-CB
203381048 | Mitsubishi Electric | PURY-EP144TNU-A | Mixed Ducted and Non-Ducted Indoor Units | 136000 | 12.3 | 26.9 | 152000 | 3.67 | 118000 | 2.1 | 2833.3333 | 11.3333 | HMSR-A-CB
203381049 | Mitsubishi Electric | PURY-EP144YNU-A | Mixed Ducted and Non-Ducted Indoor Units | 136000 | 12.3 | 26.9 | 152000 | 3.67 | 118000 | 2.1 | 2833.3333 | 11.3333 | HMSR-A-CB
203381050 | Mitsubishi Electric | PURY-EP168TNU-A | Mixed Ducted and Non-Ducted Indoor Units | 160000 | 11.55 | 25.7 | 178000 | 3.55 | 136000 | 2.1 | 3333.3333 | 13.3333 | HMSR-A-CB
203381051 | Mitsubishi Electric | PURY-EP168YNU-A | Mixed Ducted and Non-Ducted Indoor Units | 160000 | 11.55 | 25.7 | 178000 | 3.55 | 136000 | 2.1 | 3333.3333 | 13.3333 | HMSR-A-CB
203381052 | Mitsubishi Electric | PURY-EP192TSNU-A | Mixed Ducted and Non-Ducted Indoor Units | 182000 | 13.4 | 28.55 | 204000 | 3.82 | 158000 | 2.12 | 3791.6667 | 15.1667 | HMSR-A-CB
203381053 | Mitsubishi Electric | PURY-EP192YSNU-A | Mixed Ducted and Non-Ducted Indoor Units | 182000 | 13.4 | 28.55 | 204000 | 3.82 | 158000 | 2.12 | 3791.6667 | 15.1667 | HMSR-A-CB
203381054 | Mitsubishi Electric | PURY-EP216TSNU-A | Mixed Ducted and Non-Ducted Indoor Units | 206000 | 12.85 | 27.5 | 232000 | 3.72 | 172000 | 2.12 | 4291.6667 | 17.1667 | HMSR-A-CB
203381055 | Mitsubishi Electric | PURY-EP216YSNU-A | Mixed Ducted and Non-Ducted Indoor Units | 206000 | 12.85 | 27.5 | 232000 | 3.72 | 172000 | 2.12 | 4291.6667 | 17.1667 | HMSR-A-CB
203381056 | Mitsubishi Electric | PURY-EP72TNU-A | Mixed Ducted and Non-Ducted Indoor Units | 69000 | 14.4 | 27.85 | 76000 | 4.09 | 61000 | 2.27 | 1437.5 | 5.75 | HMSR-A-CB
203381057 | Mitsubishi Electric | PURY-EP72YNU-A | Mixed Ducted and Non-Ducted Indoor Units | 69000 | 14.4 | 27.85 | 76000 | 4.09 | 61000 | 2.27 | 1437.5 | 5.75 | HMSR-A-CB
203381058 | Mitsubishi Electric | PURY-HP120TNU-A | Mixed Ducted and Non-Ducted Indoor Units | 114000 | 12.65 | 22.05 | 129000 | 3.81 | 93000 | 2.27 | 2375 | 9.5 | HMSR-A-CB
203381059 | Mitsubishi Electric | PURY-HP120YNU-A | Mixed Ducted and Non-Ducted Indoor Units | 114000 | 12.65 | 22.05 | 129000 | 3.81 | 93000 | 2.27 | 2375 | 9.5 | HMSR-A-CB
203381060 | Mitsubishi Electric | PURY-EP96TNU-A | Mixed Ducted and Non-Ducted Indoor Units | 92000 | 14.4 | 29.8 | 103000 | 4.1 | 79000 | 2.27 | 1916.6667 | 7.6667 | HMSR-A-CB
203381061 | Mitsubishi Electric | PURY-EP96YNU-A | Mixed Ducted and Non-Ducted Indoor Units | 92000 | 14.4 | 29.8 | 103000 | 4.1 | 79000 | 2.27 | 1916.6667 | 7.6667 | HMSR-A-CB
203381062 | Mitsubishi Electric | PURY-EP240TSNU-A | Mixed Ducted and Non-Ducted Indoor Units | 228000 | 11.95 | 23.6 | 258000 | 3.52 | 172000 | 2.07 | 4750 | 19 | HMSR-A-CB
203381063 | Mitsubishi Electric | PURY-EP240YSNU-A | Mixed Ducted and Non-Ducted Indoor Units | 228000 | 11.95 | 23.6 | 258000 | 3.52 | 172000 | 2.07 | 4750 | 19 | HMSR-A-CB
203381070 | Mitsubishi Electric | PURY-EP336TSNU-A | Mixed Ducted and Non-Ducted Indoor Units | 320000 | 10.4 | 21.25 | 360000 | 3.25 | 220000 | 2.08 | 6666.6667 | 26.6667 | HMSR-A-CB
203381071 | Mitsubishi Electric | PURY-EP336YSNU-A | Mixed Ducted and Non-Ducted Indoor Units | 320000 | 10.4 | 21.25 | 360000 | 3.25 | 220000 | 2.08 | 6666.6667 | 26.6667 | HMSR-A-CB
203381073 | Mitsubishi Electric | PUHY-EP120TNU-A | Mixed Ducted and Non-Ducted Indoor Units | 114000 | 13.8 | 28.1 | 129000 | 4 | 116000 | 2.38 | 2375 | 9.5 | HMSV-A-CB
203381074 | Mitsubishi Electric | PUHY-EP120YNU-A | Mixed Ducted and Non-Ducted Indoor Units | 114000 | 13.8 | 28.1 | 129000 | 4 | 116000 | 2.38 | 2375 | 9.5 | HMSV-A-CB
203381075 | Mitsubishi Electric | PUHY-EP144TNU-A | Mixed Ducted and Non-Ducted Indoor Units | 136000 | 12.9 | 27.5 | 152000 | 3.84 | 134000 | 2.49 | 2833.3333 | 11.3333 | HMSV-A-CB
203381076 | Mitsubishi Electric | PUHY-EP144YNU-A | Mixed Ducted and Non-Ducted Indoor Units | 136000 | 12.9 | 27.5 | 152000 | 3.84 | 134000 | 2.49 | 2833.3333 | 11.3333 | HMSV-A-CB
203381077 | Mitsubishi Electric | PUHY-EP168TNU-A | Mixed Ducted and Non-Ducted Indoor Units | 160000 | 12.05 | 27.6 | 178000 | 3.86 | 138000 | 2.5 | 3333.3333 | 13.3333 | HMSV-A-CB
203381078 | Mitsubishi Electric | PUHY-EP168YNU-A | Mixed Ducted and Non-Ducted Indoor Units | 160000 | 12.05 | 27.6 | 178000 | 3.86 | 138000 | 2.5 | 3333.3333 | 13.3333 | HMSV-A-CB
203381079 | Mitsubishi Electric | PUHY-EP192TNU-A | Mixed Ducted and Non-Ducted Indoor Units | 182000 | 11.2 | 26.55 | 204000 | 3.77 | 144000 | 2.5 | 3791.6667 | 15.1667 | HMSV-A-CB
203381080 | Mitsubishi Electric | PUHY-EP192TSNU-A | Mixed Ducted and Non-Ducted Indoor Units | 184000 | 13.65 | 28.95 | 206000 | 3.93 | 160000 | 2.19 | 3833.3333 | 15.3333 | HMSV-A-CB
203381081 | Mitsubishi Electric | PUHY-EP192YNU-A | Mixed Ducted and Non-Ducted Indoor Units | 182000 | 11.2 | 26.55 | 204000 | 3.77 | 144000 | 2.5 | 3791.6667 | 15.1667 | HMSV-A-CB
203381082 | Mitsubishi Electric | PUHY-EP192YSNU-A | Mixed Ducted and Non-Ducted Indoor Units | 184000 | 13.65 | 28.95 | 206000 | 3.93 | 160000 | 2.19 | 3833.3333 | 15.3333 | HMSV-A-CB
203381083 | Mitsubishi Electric | PUHY-EP216TSNU-A | Mixed Ducted and Non-Ducted Indoor Units | 206000 | 13.25 | 27.95 | 232000 | 3.84 | 196000 | 2.21 | 4291.6667 | 17.1667 | HMSV-A-CB
203381084 | Mitsubishi Electric | PUHY-EP216YSNU-A | Mixed Ducted and Non-Ducted Indoor Units | 206000 | 13.25 | 27.95 | 232000 | 3.84 | 196000 | 2.21 | 4291.6667 | 17.1667 | HMSV-A-CB
203381085 | Mitsubishi Electric | PUHY-EP240TSNU-A | Mixed Ducted and Non-Ducted Indoor Units | 228000 | 12.4 | 23.9 | 258000 | 3.63 | 208000 | 2.16 | 4750 | 19 | HMSV-A-CB
203381086 | Mitsubishi Electric | PUHY-EP240YSNU-A | Mixed Ducted and Non-Ducted Indoor Units | 228000 | 12.4 | 23.9 | 258000 | 3.63 | 208000 | 2.16 | 4750 | 19 | HMSV-A-CB
203381087 | Mitsubishi Electric | PUHY-EP264TSNU-A | Mixed Ducted and Non-Ducted Indoor Units | 252000 | 13.05 | 25.3 | 282000 | 3.83 | 212000 | 2.12 | 5250 | 21 | HMSV-A-CB
203381088 | Mitsubishi Electric | PUHY-EP264YSNU-A | Mixed Ducted and Non-Ducted Indoor Units | 252000 | 13.05 | 25.3 | 282000 | 3.83 | 212000 | 2.12 | 5250 | 21 | HMSV-A-CB
203381089 | Mitsubishi Electric | PUHY-EP288TSNU-A | Mixed Ducted and Non-Ducted Indoor Units | 274000 | 12.8 | 25 | 308000 | 3.78 | 234000 | 2.13 | 5708.3333 | 22.8333 | HMSV-A-CB
203381090 | Mitsubishi Electric | PUHY-EP288YSNU-A | Mixed Ducted and Non-Ducted Indoor Units | 274000 | 12.8 | 25 | 308000 | 3.78 | 234000 | 2.13 | 5708.3333 | 22.8333 | HMSV-A-CB
203381091 | Mitsubishi Electric | PUHY-EP312TSNU-A | Mixed Ducted and Non-Ducted Indoor Units | 296000 | 12.4 | 23.5 | 334000 | 3.68 | 266000 | 2.13 | 6166.6667 | 24.6667 | HMSV-A-CB
203381092 | Mitsubishi Electric | PUHY-EP312YSNU-A | Mixed Ducted and Non-Ducted Indoor Units | 296000 | 12.4 | 23.5 | 334000 | 3.68 | 266000 | 2.13 | 6166.6667 | 24.6667 | HMSV-A-CB
203381093 | Mitsubishi Electric | PUHY-EP336TSNU-A | Mixed Ducted and Non-Ducted Indoor Units | 320000 | 12.35 | 23.2 | 360000 | 3.63 | 280000 | 2.11 | 6666.6667 | 26.6667 | HMSV-A-CB
203381094 | Mitsubishi Electric | PUHY-EP336YSNU-A | Mixed Ducted and Non-Ducted Indoor Units | 320000 | 12.35 | 23.2 | 360000 | 3.63 | 280000 | 2.11 | 6666.6667 | 26.6667 | HMSV-A-CB
203381095 | Mitsubishi Electric | PUHY-EP360TSNU-A | Mixed Ducted and Non-Ducted Indoor Units | 342000 | 12.15 | 23.05 | 386000 | 3.58 | 312000 | 2.13 | 7125 | 28.5 | HMSV-A-CB
203381096 | Mitsubishi Electric | PUHY-EP360YSNU-A | Mixed Ducted and Non-Ducted Indoor Units | 342000 | 12.15 | 23.05 | 386000 | 3.58 | 312000 | 2.13 | 7125 | 28.5 | HMSV-A-CB
203381099 | Mitsubishi Electric | PUHY-EP408TSNU-A | Mixed Ducted and Non-Ducted Indoor Units | 388000 | 11.55 | 22 | 432000 | 3.47 | 346000 | 2.18 | 8083.3333 | 32.3333 | HMSV-A-CB
203381100 | Mitsubishi Electric | PUHY-EP408YSNU-A | Mixed Ducted and Non-Ducted Indoor Units | 388000 | 11.55 | 22 | 430000 | 3.47 | 346000 | 2.18 | 8083.3333 | 32.3333 | HMSV-A-CB
203381101 | Mitsubishi Electric | PUHY-EP432TSNU-A | Mixed Ducted and Non-Ducted Indoor Units | 410000 | 11.25 | 19.15 | 456000 | 3.41 | 362000 | 2.21 | 8541.6667 | 34.1667 | HMSV-A-CB
203381102 | Mitsubishi Electric | PUHY-EP432YSNU-A | Mixed Ducted and Non-Ducted Indoor Units | 410000 | 11.25 | 19.15 | 454000 | 3.41 | 362000 | 2.21 | 8541.6667 | 34.1667 | HMSV-A-CB
203381103 | Mitsubishi Electric | PUHY-EP72TNU-A | Mixed Ducted and Non-Ducted Indoor Units | 69000 | 14.5 | 28.9 | 76000 | 4.31 | 64000 | 2.34 | 1437.5 | 5.75 | HMSV-A-CB
203381104 | Mitsubishi Electric | PUHY-EP72YNU-A | Mixed Ducted and Non-Ducted Indoor Units | 69000 | 14.5 | 28.9 | 76000 | 4.31 | 64000 | 2.34 | 1437.5 | 5.75 | HMSV-A-CB
203381105 | Mitsubishi Electric | PUHY-EP96TNU-A | Mixed Ducted and Non-Ducted Indoor Units | 92000 | 14.7 | 30.35 | 103000 | 4.21 | 80000 | 2.35 | 1916.6667 | 7.6667 | HMSV-A-CB
203381106 | Mitsubishi Electric | PUHY-EP96YNU-A | Mixed Ducted and Non-Ducted Indoor Units | 92000 | 14.7 | 30.35 | 103000 | 4.21 | 80000 | 2.35 | 1916.6667 | 7.6667 | HMSV-A-CB
203381107 | Mitsubishi Electric | PUHY-HP120TNU-A | Mixed Ducted and Non-Ducted Indoor Units | 114000 | 13.3 | 22.1 | 129000 | 4.01 | 93000 | 2.45 | 2375 | 9.5 | HMSV-A-CB
203381108 | Mitsubishi Electric | PUHY-HP120YNU-A | Mixed Ducted and Non-Ducted Indoor Units | 114000 | 13.3 | 22.1 | 129000 | 4.01 | 93000 | 2.45 | 2375 | 9.5 | HMSV-A-CB
203381109 | Mitsubishi Electric | PUHY-HP144TSNU-A | Mixed Ducted and Non-Ducted Indoor Units | 138000 | 11.45 | 22.8 | 152000 | 3.89 | 128000 | 2.23 | 2875 | 11.5 | HMSV-A-CB
203381110 | Mitsubishi Electric | PUHY-HP144YSNU-A | Mixed Ducted and Non-Ducted Indoor Units | 138000 | 11.45 | 22.8 | 152000 | 3.89 | 128000 | 2.23 | 2875 | 11.5 | HMSV-A-CB
203381111 | Mitsubishi Electric | PUHY-HP192TSNU-A | Mixed Ducted and Non-Ducted Indoor Units | 184000 | 13.45 | 22.2 | 206000 | 3.89 | 174000 | 2.31 | 3833.3333 | 15.3333 | HMSV-A-CB
203381112 | Mitsubishi Electric | PUHY-HP192YSNU-A | Mixed Ducted and Non-Ducted Indoor Units | 184000 | 13.45 | 22.2 | 206000 | 3.89 | 174000 | 2.31 | 3833.3333 | 15.3333 | HMSV-A-CB
203381113 | Mitsubishi Electric | PUHY-HP240TSNU-A | Mixed Ducted and Non-Ducted Indoor Units | 228000 | 11.95 | 18.7 | 258000 | 3.64 | 174000 | 2.23 | 4750 | 19 | HMSV-A-CB
203381114 | Mitsubishi Electric | PUHY-HP240YSNU-A | Mixed Ducted and Non-Ducted Indoor Units | 228000 | 11.95 | 18.7 | 258000 | 3.64 | 174000 | 2.23 | 4750 | 19 | HMSV-A-CB
203381115 | Mitsubishi Electric | PUHY-HP72TNU-A | Mixed Ducted and Non-Ducted Indoor Units | 69000 | 12.5 | 24.15 | 76000 | 4.21 | 64000 | 2.41 | 1437.5 | 5.75 | HMSV-A-CB
203381116 | Mitsubishi Electric | PUHY-HP72YNU-A | Mixed Ducted and Non-Ducted Indoor Units | 69000 | 12.5 | 24.15 | 76000 | 4.21 | 64000 | 2.41 | 1437.5 | 5.75 | HMSV-A-CB
203381117 | Mitsubishi Electric | PUHY-HP96TNU-A | Mixed Ducted and Non-Ducted Indoor Units | 92000 | 14.45 | 23.25 | 103000 | 4.17 | 87000 | 2.47 | 1916.6667 | 7.6667 | HMSV-A-CB
203381118 | Mitsubishi Electric | PUHY-HP96YNU-A | Mixed Ducted and Non-Ducted Indoor Units | 92000 | 14.45 | 23.25 | 103000 | 4.17 | 87000 | 2.47 | 1916.6667 | 7.6667 | HMSV-A-CB
203381119 | Mitsubishi Electric | PUHY-P120TNU-A | Mixed Ducted and Non-Ducted Indoor Units | 114000 | 12.8 | 26.2 | 129000 | 3.87 | 92000 | 2.48 | 2375 | 9.5 | HMSV-A-CB
203381120 | Mitsubishi Electric | PUHY-P120YNU-A | Mixed Ducted and Non-Ducted Indoor Units | 114000 | 12.8 | 26.2 | 129000 | 3.87 | 92000 | 2.48 | 2375 | 9.5 | HMSV-A-CB
203381121 | Mitsubishi Electric | PUHY-P144TNU-A | Mixed Ducted and Non-Ducted Indoor Units | 136000 | 12.4 | 26.4 | 152000 | 3.73 | 109000 | 2.45 | 2833.3333 | 11.3333 | HMSV-A-CB
203381122 | Mitsubishi Electric | PUHY-P144YNU-A | Mixed Ducted and Non-Ducted Indoor Units | 136000 | 12.4 | 26.4 | 152000 | 3.73 | 109000 | 2.45 | 2833.3333 | 11.3333 | HMSV-A-CB
203381123 | Mitsubishi Electric | PUHY-P168TNU-A | Mixed Ducted and Non-Ducted Indoor Units | 160000 | 11.45 | 26.6 | 178000 | 3.8 | 132000 | 2.64 | 3333.3333 | 13.3333 | HMSV-A-CB
203381124 | Mitsubishi Electric | PUHY-P168YNU-A | Mixed Ducted and Non-Ducted Indoor Units | 160000 | 11.45 | 26.6 | 178000 | 3.8 | 132000 | 2.64 | 3333.3333 | 13.3333 | HMSV-A-CB
203381125 | Mitsubishi Electric | PUHY-P192TSNU-A | Mixed Ducted and Non-Ducted Indoor Units | 184000 | 13 | 28.15 | 206000 | 3.88 | 152000 | 2.51 | 3833.3333 | 15.3333 | HMSV-A-CB
203381126 | Mitsubishi Electric | PUHY-P192YSNU-A | Mixed Ducted and Non-Ducted Indoor Units | 184000 | 13 | 28.15 | 206000 | 3.88 | 152000 | 2.51 | 3833.3333 | 15.3333 | HMSV-A-CB
203381127 | Mitsubishi Electric | PUHY-P216TSNU-A | Mixed Ducted and Non-Ducted Indoor Units | 206000 | 12.45 | 26.65 | 232000 | 3.75 | 168000 | 2.41 | 4291.6667 | 17.1667 | HMSV-A-CB
203381128 | Mitsubishi Electric | PUHY-P216YSNU-A | Mixed Ducted and Non-Ducted Indoor Units | 206000 | 12.45 | 26.65 | 232000 | 3.75 | 168000 | 2.41 | 4291.6667 | 17.1667 | HMSV-A-CB
203381129 | Mitsubishi Electric | PUHY-P240TSNU-A | Mixed Ducted and Non-Ducted Indoor Units | 228000 | 11.6 | 22.5 | 258000 | 3.52 | 168000 | 2.26 | 4750 | 19 | HMSV-A-CB
203381130 | Mitsubishi Electric | PUHY-P240YSNU-A | Mixed Ducted and Non-Ducted Indoor Units | 228000 | 11.6 | 22.5 | 258000 | 3.52 | 168000 | 2.26 | 4750 | 19 | HMSV-A-CB
203381131 | Mitsubishi Electric | PUHY-P264TSNU-A | Mixed Ducted and Non-Ducted Indoor Units | 252000 | 12.4 | 24.85 | 282000 | 3.75 | 186000 | 2.44 | 5250 | 21 | HMSV-A-CB
203381132 | Mitsubishi Electric | PUHY-P264YSNU-A | Mixed Ducted and Non-Ducted Indoor Units | 252000 | 12.4 | 24.85 | 282000 | 3.75 | 186000 | 2.44 | 5250 | 21 | HMSV-A-CB
203381133 | Mitsubishi Electric | PUHY-P288TSNU-A | Mixed Ducted and Non-Ducted Indoor Units | 274000 | 12.05 | 24.2 | 308000 | 3.68 | 200000 | 2.38 | 5708.3333 | 22.8333 | HMSV-A-CB
203381134 | Mitsubishi Electric | PUHY-P288YSNU-A | Mixed Ducted and Non-Ducted Indoor Units | 274000 | 12.05 | 24.2 | 308000 | 3.68 | 200000 | 2.38 | 5708.3333 | 22.8333 | HMSV-A-CB
203381135 | Mitsubishi Electric | PUHY-P312TSNU-A | Mixed Ducted and Non-Ducted Indoor Units | 296000 | 11.65 | 22.45 | 334000 | 3.56 | 216000 | 2.3 | 6166.6667 | 24.6667 | HMSV-A-CB
203381136 | Mitsubishi Electric | PUHY-P312YSNU-A | Mixed Ducted and Non-Ducted Indoor Units | 296000 | 11.65 | 22.45 | 334000 | 3.56 | 216000 | 2.3 | 6166.6667 | 24.6667 | HMSV-A-CB
203381137 | Mitsubishi Electric | PUHY-P336TSNU-A | Mixed Ducted and Non-Ducted Indoor Units | 320000 | 11.75 | 22.25 | 360000 | 3.53 | 234000 | 2.27 | 6666.6667 | 26.6667 | HMSV-A-CB
203381138 | Mitsubishi Electric | PUHY-P336YSNU-A | Mixed Ducted and Non-Ducted Indoor Units | 320000 | 11.75 | 22.25 | 360000 | 3.53 | 234000 | 2.27 | 6666.6667 | 26.6667 | HMSV-A-CB
203381139 | Mitsubishi Electric | PUHY-P360TSNU-A | Mixed Ducted and Non-Ducted Indoor Units | 342000 | 11.4 | 21.75 | 386000 | 3.46 | 248000 | 2.22 | 7125 | 28.5 | HMSV-A-CB
203381140 | Mitsubishi Electric | PUHY-P360YSNU-A | Mixed Ducted and Non-Ducted Indoor Units | 342000 | 11.4 | 21.75 | 386000 | 3.46 | 248000 | 2.22 | 7125 | 28.5 | HMSV-A-CB
203381143 | Mitsubishi Electric | PUHY-P408TSNU-A | Mixed Ducted and Non-Ducted Indoor Units | 388000 | 11.1 | 21.15 | 430000 | 3.36 | 278000 | 2.18 | 8083.3333 | 32.3333 | HMSV-A-CB
203381144 | Mitsubishi Electric | PUHY-P408YSNU-A | Mixed Ducted and Non-Ducted Indoor Units | 388000 | 11.1 | 21.15 | 430000 | 3.36 | 278000 | 2.18 | 8083.3333 | 32.3333 | HMSV-A-CB
203381145 | Mitsubishi Electric | PUHY-P432TSNU-A | Mixed Ducted and Non-Ducted Indoor Units | 410000 | 11 | 18.35 | 454000 | 3.31 | 292000 | 2.17 | 8541.6667 | 34.1667 | HMSV-A-CB
203381146 | Mitsubishi Electric | PUHY-P432YSNU-A | Mixed Ducted and Non-Ducted Indoor Units | 410000 | 11 | 18.35 | 454000 | 3.31 | 292000 | 2.17 | 8541.6667 | 34.1667 | HMSV-A-CB
203381147 | Mitsubishi Electric | PUHY-P72TNU-A | Mixed Ducted and Non-Ducted Indoor Units | 69000 | 13.3 | 28.15 | 76000 | 4.15 | 56000 | 2.73 | 1437.5 | 5.75 | HMSV-A-CB
203381148 | Mitsubishi Electric | PUHY-P72YNU-A | Mixed Ducted and Non-Ducted Indoor Units | 69000 | 13.3 | 28.15 | 76000 | 4.15 | 56000 | 2.73 | 1437.5 | 5.75 | HMSV-A-CB
203381149 | Mitsubishi Electric | PUHY-P96TNU-A | Mixed Ducted and Non-Ducted Indoor Units | 92000 | 14 | 29.4 | 103000 | 4.16 | 76000 | 2.69 | 1916.6667 | 7.6667 | HMSV-A-CB
203381150 | Mitsubishi Electric | PUHY-P96YNU-A | Mixed Ducted and Non-Ducted Indoor Units | 92000 | 14 | 29.4 | 103000 | 4.16 | 76000 | 2.69 | 1916.6667 | 7.6667 | HMSV-A-CB
203381151 | Mitsubishi Electric | PURY-EP120TNU-A | Mixed Ducted and Non-Ducted Indoor Units | 114000 | 13.2 | 27.55 | 129000 | 3.87 | 93000 | 2.27 | 2375 | 9.5 | HMSR-A-CB
203381152 | Mitsubishi Electric | PURY-EP120YNU-A | Mixed Ducted and Non-Ducted Indoor Units | 114000 | 13.2 | 27.55 | 129000 | 3.87 | 93000 | 2.27 | 2375 | 9.5 | HMSR-A-CB
203381155 | Mitsubishi Electric | PURY-HP192TSNU-A | Mixed Ducted and Non-Ducted Indoor Units | 184000 | 12.7 | 22.25 | 206000 | 3.74 | 174000 | 2.12 | 3833.3333 | 15.3333 | HMSR-A-CB
203381157 | Mitsubishi Electric | PURY-HP192YSNU-A | Mixed Ducted and Non-Ducted Indoor Units | 184000 | 12.7 | 22.25 | 206000 | 3.74 | 174000 | 2.12 | 3833.3333 | 15.3333 | HMSR-A-CB
203381158 | Mitsubishi Electric | PURY-HP240TSNU-A | Mixed Ducted and Non-Ducted Indoor Units | 228000 | 11.45 | 18.85 | 258000 | 3.46 | 174000 | 2.07 | 4750 | 19 | HMSR-A-CB
203381159 | Mitsubishi Electric | PURY-HP240YSNU-A | Mixed Ducted and Non-Ducted Indoor Units | 228000 | 11.45 | 18.85 | 258000 | 3.46 | 174000 | 2.07 | 4750 | 19 | HMSR-A-CB
203381161 | Mitsubishi Electric | PURY-HP72TNU-A | Mixed Ducted and Non-Ducted Indoor Units | 69000 | 12.5 | 23.25 | 76000 | 3.92 | 64000 | 2.28 | 1437.5 | 5.75 | HMSR-A-CB
203381163 | Mitsubishi Electric | PURY-HP72YNU-A | Mixed Ducted and Non-Ducted Indoor Units | 69000 | 12.5 | 23.25 | 76000 | 3.92 | 64000 | 2.28 | 1437.5 | 5.75 | HMSR-A-CB
203381165 | Mitsubishi Electric | PURY-HP96TNU-A | Mixed Ducted and Non-Ducted Indoor Units | 92000 | 13.65 | 23.2 | 103000 | 4.01 | 87000 | 2.28 | 1916.6667 | 7.6667 | HMSR-A-CB
203381167 | Mitsubishi Electric | PURY-HP96YNU-A | Mixed Ducted and Non-Ducted Indoor Units | 92000 | 13.65 | 23.2 | 103000 | 4.01 | 87000 | 2.28 | 1916.6667 | 7.6667 | HMSR-A-CB
203381171 | Mitsubishi Electric | PURY-P120TNU-A | Mixed Ducted and Non-Ducted Indoor Units | 114000 | 12.65 | 26.05 | 129000 | 3.81 | 87000 | 2.26 | 2375 | 9.5 | HMSR-A-CB
203381175 | Mitsubishi Electric | PURY-P120YNU-A | Mixed Ducted and Non-Ducted Indoor Units | 114000 | 12.65 | 26.05 | 129000 | 3.81 | 87000 | 2.26 | 2375 | 9.5 | HMSR-A-CB
203993359 | JOHNSON CONTROLS-HITACHI AIR CONDITIONING | TVAHP432B32S | Ducted Indoor Units | 400000 | 9.6 | 19 | 460000 | 3.35 | 300000 | 2.19 | 8333.3333 | 33.3333 | HMSV-A-CB
203993361 | HITACHI | HVAHP432B32S | Ducted Indoor Units | 400000 | 9.6 | 19 | 460000 | 3.35 | 300000 | 2.19 | 8333.3333 | 33.3333 | HMSV-A-CB
203993363 | YORK | YVAHP432B32S | Ducted Indoor Units | 400000 | 9.6 | 19 | 460000 | 3.35 | 300000 | 2.19 | 8333.3333 | 33.3333 | HMSV-A-CB
203993366 | JOHNSON CONTROLS-HITACHI AIR CONDITIONING | TVAHP432B42S | Ducted Indoor Units | 400000 | 9.6 | 19 | 460000 | 3.35 | 300000 | 2.19 | 8333.3333 | 33.3333 | HMSV-A-CB
203993369 | HITACHI | HVAHP432B42S | Ducted Indoor Units | 400000 | 9.6 | 19 | 460000 | 3.35 | 300000 | 2.19 | 8333.3333 | 33.3333 | HMSV-A-CB
203993371 | YORK | YVAHP432B42S | Ducted Indoor Units | 400000 | 9.6 | 19 | 460000 | 3.35 | 300000 | 2.19 | 8333.3333 | 33.3333 | HMSV-A-CB
203993374 | JOHNSON CONTROLS-HITACHI AIR CONDITIONING | TVAHP384B32S | Non-Ducted Indoor Units | 366000 | 9.6 | 19.6 | 410000 | 3.37 | 276000 | 2.2 | 7625 | 30.5 | HMSV-A-CB
203993379 | HITACHI | HVAHP384B32S | Non-Ducted Indoor Units | 366000 | 9.6 | 19.6 | 410000 | 3.37 | 276000 | 2.2 | 7625 | 30.5 | HMSV-A-CB
203993384 | YORK | YVAHP384B32S | Non-Ducted Indoor Units | 366000 | 9.6 | 19.6 | 410000 | 3.37 | 276000 | 2.2 | 7625 | 30.5 | HMSV-A-CB
203993389 | JOHNSON CONTROLS-HITACHI AIR CONDITIONING | TVAHP384B42S | Non-Ducted Indoor Units | 366000 | 9.6 | 19.6 | 410000 | 3.37 | 276000 | 2.2 | 7625 | 30.5 | HMSV-A-CB
203993393 | HITACHI | HVAHP384B42S | Non-Ducted Indoor Units | 366000 | 9.6 | 19.6 | 410000 | 3.37 | 276000 | 2.2 | 7625 | 30.5 | HMSV-A-CB
203993398 | YORK | YVAHP384B42S | Non-Ducted Indoor Units | 366000 | 9.6 | 19.6 | 410000 | 3.37 | 276000 | 2.2 | 7625 | 30.5 | HMSV-A-CB
203993433 | JOHNSON CONTROLS-HITACHI AIR CONDITIONING | TVAHR384B32S | Non-Ducted Indoor Units | 366000 | 9.6 | 19.6 | 410000 | 3.37 | 276000 | 2.2 | 7625 | 30.5 | HMSR-A-CB
203993441 | HITACHI | HVAHR384B32S | Non-Ducted Indoor Units | 366000 | 9.6 | 19.6 | 410000 | 3.37 | 276000 | 2.2 | 7625 | 30.5 | HMSR-A-CB
203993449 | YORK | YVAHR384B32S | Non-Ducted Indoor Units | 366000 | 9.6 | 19.6 | 410000 | 3.37 | 276000 | 2.2 | 7625 | 30.5 | HMSR-A-CB
203993456 | JOHNSON CONTROLS-HITACHI AIR CONDITIONING | TVAHR384B42S | Non-Ducted Indoor Units | 366000 | 9.6 | 19.6 | 410000 | 3.37 | 276000 | 2.2 | 7625 | 30.5 | HMSR-A-CB
203993462 | HITACHI | HVAHR384B42S | Non-Ducted Indoor Units | 366000 | 9.6 | 19.6 | 410000 | 3.37 | 276000 | 2.2 | 7625 | 30.5 | HMSR-A-CB
203993469 | YORK | YVAHR384B42S | Non-Ducted Indoor Units | 366000 | 9.6 | 19.6 | 410000 | 3.37 | 276000 | 2.2 | 7625 | 30.5 | HMSR-A-CB
203993479 | JOHNSON CONTROLS-HITACHI AIR CONDITIONING | TVAHR432B32S | Ducted Indoor Units | 400000 | 9.6 | 19 | 460000 | 3.35 | 300000 | 2.19 | 8333.3333 | 33.3333 | HMSR-A-CB
203993487 | HITACHI | HVAHR432B32S | Ducted Indoor Units | 400000 | 9.6 | 19 | 460000 | 3.35 | 300000 | 2.19 | 8333.3333 | 33.3333 | HMSR-A-CB
203993494 | YORK | YVAHR432B32S | Ducted Indoor Units | 400000 | 9.6 | 19 | 460000 | 3.35 | 300000 | 2.19 | 8333.3333 | 33.3333 | HMSR-A-CB
203993499 | JOHNSON CONTROLS-HITACHI AIR CONDITIONING | TVAHR432B42S | Ducted Indoor Units | 400000 | 9.6 | 19 | 460000 | 3.35 | 300000 | 2.19 | 8333.3333 | 33.3333 | HMSR-A-CB
203993502 | HITACHI | HVAHR432B42S | Ducted Indoor Units | 400000 | 9.6 | 19 | 460000 | 3.35 | 300000 | 2.19 | 8333.3333 | 33.3333 | HMSR-A-CB
203993505 | YORK | YVAHR432B42S | Ducted Indoor Units | 400000 | 9.6 | 19 | 460000 | 3.35 | 300000 | 2.19 | 8333.3333 | 33.3333 | HMSR-A-CB
203993675 | JOHNSON CONTROLS-HITACHI AIR CONDITIONING | TVAHP072B32S | Ducted Indoor Units | 69000 | 12.2 | 21.1 | 77000 | 3.54 | 56000 | 2.38 | 1437.5 | 5.75 | HMSV-A-CB
203993677 | HITACHI | HVAHP072B32S | Ducted Indoor Units | 69000 | 12.2 | 21.1 | 77000 | 3.54 | 56000 | 2.38 | 1437.5 | 5.75 | HMSV-A-CB
203993679 | YORK | YVAHP072B32S | Ducted Indoor Units | 69000 | 12.2 | 21.1 | 77000 | 3.54 | 56000 | 2.38 | 1437.5 | 5.75 | HMSV-A-CB
203993682 | JOHNSON CONTROLS-HITACHI AIR CONDITIONING | TVAHP072B42S | Ducted Indoor Units | 69000 | 12.2 | 21.1 | 77000 | 3.54 | 56000 | 2.38 | 1437.5 | 5.75 | HMSV-A-CB
203993684 | HITACHI | HVAHP072B42S | Ducted Indoor Units | 69000 | 12.2 | 21.1 | 77000 | 3.54 | 56000 | 2.38 | 1437.5 | 5.75 | HMSV-A-CB
203993686 | YORK | YVAHP072B42S | Ducted Indoor Units | 69000 | 12.2 | 21.1 | 77000 | 3.54 | 56000 | 2.38 | 1437.5 | 5.75 | HMSV-A-CB
203993688 | JOHNSON CONTROLS-HITACHI AIR CONDITIONING | TVAHR072B32S | Ducted Indoor Units | 69000 | 12.2 | 21.1 | 77000 | 3.54 | 56000 | 2.38 | 1437.5 | 5.75 | HMSR-A-CB
203993690 | HITACHI | HVAHR072B32S | Ducted Indoor Units | 69000 | 12.2 | 21.1 | 77000 | 3.54 | 56000 | 2.38 | 1437.5 | 5.75 | HMSR-A-CB
203993693 | YORK | YVAHR072B32S | Ducted Indoor Units | 69000 | 12.2 | 21.1 | 77000 | 3.54 | 56000 | 2.38 | 1437.5 | 5.75 | HMSR-A-CB
203993695 | JOHNSON CONTROLS-HITACHI AIR CONDITIONING | TVAHR072B42S | Ducted Indoor Units | 69000 | 12.2 | 21.1 | 77000 | 3.54 | 56000 | 2.38 | 1437.5 | 5.75 | HMSR-A-CB
203993697 | HITACHI | HVAHR072B42S | Ducted Indoor Units | 69000 | 12.2 | 21.1 | 77000 | 3.54 | 56000 | 2.38 | 1437.5 | 5.75 | HMSR-A-CB
203993699 | YORK | YVAHR072B42S | Ducted Indoor Units | 69000 | 12.2 | 21.1 | 77000 | 3.54 | 56000 | 2.38 | 1437.5 | 5.75 | HMSR-A-CB
203993702 | JOHNSON CONTROLS-HITACHI AIR CONDITIONING | TVAHP072B32S | Non-Ducted Indoor Units | 69000 | 14.9 | 26.5 | 77000 | 4.25 | 56000 | 2.6 | 1437.5 | 5.75 | HMSV-A-CB
203993704 | HITACHI | HVAHP072B32S | Non-Ducted Indoor Units | 69000 | 14.9 | 26.5 | 77000 | 4.25 | 56000 | 2.6 | 1437.5 | 5.75 | HMSV-A-CB
203993706 | YORK | YVAHP072B32S | Non-Ducted Indoor Units | 69000 | 14.9 | 26.5 | 77000 | 4.25 | 56000 | 2.6 | 1437.5 | 5.75 | HMSV-A-CB
203993709 | JOHNSON CONTROLS-HITACHI AIR CONDITIONING | TVAHP072B42S | Non-Ducted Indoor Units | 69000 | 14.9 | 26.5 | 77000 | 4.25 | 56000 | 2.6 | 1437.5 | 5.75 | HMSV-A-CB
203993711 | HITACHI | HVAHP072B42S | Non-Ducted Indoor Units | 69000 | 14.9 | 26.5 | 77000 | 4.25 | 56000 | 2.6 | 1437.5 | 5.75 | HMSV-A-CB
203993713 | YORK | YVAHP072B42S | Non-Ducted Indoor Units | 69000 | 14.9 | 26.5 | 77000 | 4.25 | 56000 | 2.6 | 1437.5 | 5.75 | HMSV-A-CB
203993716 | JOHNSON CONTROLS-HITACHI AIR CONDITIONING | TVAHR072B32S | Non-Ducted Indoor Units | 69000 | 14.9 | 26.5 | 77000 | 4.25 | 56000 | 2.6 | 1437.5 | 5.75 | HMSR-A-CB
203993718 | HITACHI | HVAHR072B32S | Non-Ducted Indoor Units | 69000 | 14.9 | 26.5 | 77000 | 4.25 | 56000 | 2.6 | 1437.5 | 5.75 | HMSR-A-CB
203993721 | YORK | YVAHR072B32S | Non-Ducted Indoor Units | 69000 | 14.9 | 26.5 | 77000 | 4.25 | 56000 | 2.6 | 1437.5 | 5.75 | HMSR-A-CB
203993723 | JOHNSON CONTROLS-HITACHI AIR CONDITIONING | TVAHR072B42S | Non-Ducted Indoor Units | 69000 | 14.9 | 26.5 | 77000 | 4.25 | 56000 | 2.6 | 1437.5 | 5.75 | HMSR-A-CB
203993725 | HITACHI | HVAHR072B42S | Non-Ducted Indoor Units | 69000 | 14.9 | 26.5 | 77000 | 4.25 | 56000 | 2.6 | 1437.5 | 5.75 | HMSR-A-CB
203993727 | YORK | YVAHR072B42S | Non-Ducted Indoor Units | 69000 | 14.9 | 26.5 | 77000 | 4.25 | 56000 | 2.6 | 1437.5 | 5.75 | HMSR-A-CB
203993730 | JOHNSON CONTROLS-HITACHI AIR CONDITIONING | TVAHP096B32S | Ducted Indoor Units | 92000 | 12.4 | 22.1 | 103000 | 3.65 | 76000 | 2.36 | 1916.6667 | 7.6667 | HMSV-A-CB
203993732 | HITACHI | HVAHP096B32S | Ducted Indoor Units | 92000 | 12.4 | 22.1 | 103000 | 3.65 | 76000 | 2.36 | 1916.6667 | 7.6667 | HMSV-A-CB
203993735 | YORK | YVAHP096B32S | Ducted Indoor Units | 92000 | 12.4 | 22.1 | 103000 | 3.65 | 76000 | 2.36 | 1916.6667 | 7.6667 | HMSV-A-CB
203993737 | JOHNSON CONTROLS-HITACHI AIR CONDITIONING | TVAHP096B42S | Ducted Indoor Units | 92000 | 12.4 | 22.1 | 103000 | 3.65 | 76000 | 2.36 | 1916.6667 | 7.6667 | HMSV-A-CB
203993739 | HITACHI | HVAHP096B42S | Ducted Indoor Units | 92000 | 12.4 | 22.1 | 103000 | 3.65 | 76000 | 2.36 | 1916.6667 | 7.6667 | HMSV-A-CB
203993742 | YORK | YVAHP096B42S | Ducted Indoor Units | 92000 | 12.4 | 22.1 | 103000 | 3.65 | 76000 | 2.36 | 1916.6667 | 7.6667 | HMSV-A-CB
203993744 | JOHNSON CONTROLS-HITACHI AIR CONDITIONING | TVAHR096B32S | Ducted Indoor Units | 92000 | 12.4 | 22.1 | 103000 | 3.65 | 76000 | 2.36 | 1916.6667 | 7.6667 | HMSR-A-CB
203993746 | HITACHI | HVAHR096B32S | Ducted Indoor Units | 92000 | 12.4 | 22.1 | 103000 | 3.65 | 76000 | 2.36 | 1916.6667 | 7.6667 | HMSR-A-CB
203993749 | YORK | YVAHR096B32S | Ducted Indoor Units | 92000 | 12.4 | 22.1 | 103000 | 3.65 | 76000 | 2.36 | 1916.6667 | 7.6667 | HMSR-A-CB
203993751 | JOHNSON CONTROLS-HITACHI AIR CONDITIONING | TVAHR096B42S | Ducted Indoor Units | 92000 | 12.4 | 22.1 | 103000 | 3.65 | 76000 | 2.36 | 1916.6667 | 7.6667 | HMSR-A-CB
203993753 | HITACHI | HVAHR096B42S | Ducted Indoor Units | 92000 | 12.4 | 22.1 | 103000 | 3.65 | 76000 | 2.36 | 1916.6667 | 7.6667 | HMSR-A-CB
203993756 | YORK | YVAHR096B42S | Ducted Indoor Units | 92000 | 12.4 | 22.1 | 103000 | 3.65 | 76000 | 2.36 | 1916.6667 | 7.6667 | HMSR-A-CB
203993758 | JOHNSON CONTROLS-HITACHI AIR CONDITIONING | TVAHP096B32S | Non-Ducted Indoor Units | 92000 | 12.4 | 23.9 | 103000 | 3.77 | 76000 | 2.4 | 1916.6667 | 7.6667 | HMSV-A-CB
203993760 | HITACHI | HVAHP096B32S | Non-Ducted Indoor Units | 92000 | 12.4 | 23.9 | 103000 | 3.77 | 76000 | 2.4 | 1916.6667 | 7.6667 | HMSV-A-CB
203993763 | YORK | YVAHP096B32S | Non-Ducted Indoor Units | 92000 | 12.4 | 23.9 | 103000 | 3.77 | 76000 | 2.4 | 1916.6667 | 7.6667 | HMSV-A-CB
203993765 | JOHNSON CONTROLS-HITACHI AIR CONDITIONING | TVAHP096B42S | Non-Ducted Indoor Units | 92000 | 12.4 | 23.9 | 103000 | 3.77 | 76000 | 2.4 | 1916.6667 | 7.6667 | HMSV-A-CB
203993767 | HITACHI | HVAHP096B42S | Non-Ducted Indoor Units | 92000 | 12.4 | 23.9 | 103000 | 3.77 | 76000 | 2.4 | 1916.6667 | 7.6667 | HMSV-A-CB
203993770 | YORK | YVAHP096B42S | Non-Ducted Indoor Units | 92000 | 12.4 | 23.9 | 103000 | 3.77 | 76000 | 2.4 | 1916.6667 | 7.6667 | HMSV-A-CB
203993772 | JOHNSON CONTROLS-HITACHI AIR CONDITIONING | TVAHR096B32S | Non-Ducted Indoor Units | 92000 | 12.4 | 23.9 | 103000 | 3.77 | 76000 | 2.4 | 1916.6667 | 7.6667 | HMSR-A-CB
203993774 | HITACHI | HVAHR096B32S | Non-Ducted Indoor Units | 92000 | 12.4 | 23.9 | 103000 | 3.77 | 76000 | 2.4 | 1916.6667 | 7.6667 | HMSR-A-CB
203993777 | YORK | YVAHR096B32S | Non-Ducted Indoor Units | 92000 | 12.4 | 23.9 | 103000 | 3.77 | 76000 | 2.4 | 1916.6667 | 7.6667 | HMSR-A-CB
203993779 | JOHNSON CONTROLS-HITACHI AIR CONDITIONING | TVAHR096B42S | Non-Ducted Indoor Units | 92000 | 12.4 | 23.9 | 103000 | 3.77 | 76000 | 2.4 | 1916.6667 | 7.6667 | HMSR-A-CB
203993781 | HITACHI | HVAHR096B42S | Non-Ducted Indoor Units | 92000 | 12.4 | 23.9 | 103000 | 3.77 | 76000 | 2.4 | 1916.6667 | 7.6667 | HMSR-A-CB
203993784 | YORK | YVAHR096B42S | Non-Ducted Indoor Units | 92000 | 12.4 | 23.9 | 103000 | 3.77 | 76000 | 2.4 | 1916.6667 | 7.6667 | HMSR-A-CB
203993786 | JOHNSON CONTROLS-HITACHI AIR CONDITIONING | TVAHP120B32S | Ducted Indoor Units | 115000 | 12.2 | 21.7 | 129000 | 3.55 | 92000 | 2.3 | 2395.8333 | 9.5833 | HMSV-A-CB
203993788 | HITACHI | HVAHP120B32S | Ducted Indoor Units | 115000 | 12.2 | 21.7 | 129000 | 3.55 | 92000 | 2.3 | 2395.8333 | 9.5833 | HMSV-A-CB
203993790 | YORK | YVAHP120B32S | Ducted Indoor Units | 115000 | 12.2 | 21.7 | 129000 | 3.55 | 92000 | 2.3 | 2395.8333 | 9.5833 | HMSV-A-CB
203993793 | JOHNSON CONTROLS-HITACHI AIR CONDITIONING | TVAHP120B42S | Ducted Indoor Units | 115000 | 12.2 | 21.7 | 129000 | 3.55 | 92000 | 2.3 | 2395.8333 | 9.5833 | HMSV-A-CB
203993795 | HITACHI | HVAHP120B42S | Ducted Indoor Units | 115000 | 12.2 | 21.7 | 129000 | 3.55 | 92000 | 2.3 | 2395.8333 | 9.5833 | HMSV-A-CB
203993797 | YORK | YVAHP120B42S | Ducted Indoor Units | 115000 | 12.2 | 21.7 | 129000 | 3.55 | 92000 | 2.3 | 2395.8333 | 9.5833 | HMSV-A-CB
203993800 | JOHNSON CONTROLS-HITACHI AIR CONDITIONING | TVAHR120B32S | Ducted Indoor Units | 115000 | 12.2 | 21.7 | 129000 | 3.55 | 92000 | 2.3 | 2395.8333 | 9.5833 | HMSR-A-CB
203993802 | HITACHI | HVAHR120B32S | Ducted Indoor Units | 115000 | 12.2 | 21.7 | 129000 | 3.55 | 92000 | 2.3 | 2395.8333 | 9.5833 | HMSR-A-CB
203993804 | YORK | YVAHR120B32S | Ducted Indoor Units | 115000 | 12.2 | 21.7 | 129000 | 3.55 | 92000 | 2.3 | 2395.8333 | 9.5833 | HMSR-A-CB
203993807 | JOHNSON CONTROLS-HITACHI AIR CONDITIONING | TVAHR120B42S | Ducted Indoor Units | 115000 | 12.2 | 21.7 | 129000 | 3.55 | 92000 | 2.3 | 2395.8333 | 9.5833 | HMSR-A-CB
203993809 | HITACHI | HVAHR120B42S | Ducted Indoor Units | 115000 | 12.2 | 21.7 | 129000 | 3.55 | 92000 | 2.3 | 2395.8333 | 9.5833 | HMSR-A-CB
203993812 | YORK | YVAHR120B42S | Ducted Indoor Units | 115000 | 12.2 | 21.7 | 129000 | 3.55 | 92000 | 2.3 | 2395.8333 | 9.5833 | HMSR-A-CB
203993814 | JOHNSON CONTROLS-HITACHI AIR CONDITIONING | TVAHP144B32S | Ducted Indoor Units | 138000 | 11.2 | 21.2 | 154000 | 3.4 | 110000 | 2.15 | 2875 | 11.5 | HMSV-A-CB
203993816 | HITACHI | HVAHP144B32S | Ducted Indoor Units | 138000 | 11.2 | 21.2 | 154000 | 3.4 | 110000 | 2.15 | 2875 | 11.5 | HMSV-A-CB
203993818 | YORK | YVAHP144B32S | Ducted Indoor Units | 138000 | 11.2 | 21.2 | 154000 | 3.4 | 110000 | 2.15 | 2875 | 11.5 | HMSV-A-CB
203993821 | JOHNSON CONTROLS-HITACHI AIR CONDITIONING | TVAHP144B42S | Ducted Indoor Units | 138000 | 11.2 | 21.2 | 154000 | 3.4 | 110000 | 2.15 | 2875 | 11.5 | HMSV-A-CB
203993823 | HITACHI | HVAHP144B42S | Ducted Indoor Units | 138000 | 11.2 | 21.2 | 154000 | 3.4 | 110000 | 2.15 | 2875 | 11.5 | HMSV-A-CB
203993825 | YORK | YVAHP144B42S | Ducted Indoor Units | 138000 | 11.2 | 21.2 | 154000 | 3.4 | 110000 | 2.15 | 2875 | 11.5 | HMSV-A-CB
203993828 | JOHNSON CONTROLS-HITACHI AIR CONDITIONING | TVAHR144B32S | Ducted Indoor Units | 138000 | 11.2 | 21.2 | 154000 | 3.4 | 110000 | 2.15 | 2875 | 11.5 | HMSR-A-CB
203993830 | HITACHI | HVAHR144B32S | Ducted Indoor Units | 138000 | 11.2 | 21.2 | 154000 | 3.4 | 110000 | 2.15 | 2875 | 11.5 | HMSR-A-CB
203993832 | YORK | YVAHR144B32S | Ducted Indoor Units | 138000 | 11.2 | 21.2 | 154000 | 3.4 | 110000 | 2.15 | 2875 | 11.5 | HMSR-A-CB
203993835 | JOHNSON CONTROLS-HITACHI AIR CONDITIONING | TVAHR144B42S | Ducted Indoor Units | 138000 | 11.2 | 21.2 | 154000 | 3.4 | 110000 | 2.15 | 2875 | 11.5 | HMSR-A-CB
203993837 | HITACHI | HVAHR144B42S | Ducted Indoor Units | 138000 | 11.2 | 21.2 | 154000 | 3.4 | 110000 | 2.15 | 2875 | 11.5 | HMSR-A-CB
203993839 | YORK | YVAHR144B42S | Ducted Indoor Units | 138000 | 11.2 | 21.2 | 154000 | 3.4 | 110000 | 2.15 | 2875 | 11.5 | HMSR-A-CB
203993842 | JOHNSON CONTROLS-HITACHI AIR CONDITIONING | TVAHP168B32S | Ducted Indoor Units | 160000 | 11.8 | 21.4 | 180000 | 3.56 | 124000 | 2.4 | 3333.3333 | 13.3333 | HMSV-A-CB
203993844 | HITACHI | HVAHP168B32S | Ducted Indoor Units | 160000 | 11.8 | 21.4 | 180000 | 3.56 | 124000 | 2.4 | 3333.3333 | 13.3333 | HMSV-A-CB
203993846 | YORK | YVAHP168B32S | Ducted Indoor Units | 160000 | 11.8 | 21.4 | 180000 | 3.56 | 124000 | 2.4 | 3333.3333 | 13.3333 | HMSV-A-CB
203993849 | JOHNSON CONTROLS-HITACHI AIR CONDITIONING | TVAHP168B42S | Ducted Indoor Units | 160000 | 11.8 | 21.4 | 180000 | 3.56 | 124000 | 2.4 | 3333.3333 | 13.3333 | HMSV-A-CB
203993851 | HITACHI | HVAHP168B42S | Ducted Indoor Units | 160000 | 11.8 | 21.4 | 180000 | 3.56 | 124000 | 2.4 | 3333.3333 | 13.3333 | HMSV-A-CB
203993853 | YORK | YVAHP168B42S | Ducted Indoor Units | 160000 | 11.8 | 21.4 | 180000 | 3.56 | 124000 | 2.4 | 3333.3333 | 13.3333 | HMSV-A-CB
203993855 | JOHNSON CONTROLS-HITACHI AIR CONDITIONING | TVAHR168B32S | Ducted Indoor Units | 160000 | 11.8 | 21.4 | 180000 | 3.56 | 124000 | 2.4 | 3333.3333 | 13.3333 | HMSR-A-CB
203993857 | HITACHI | HVAHR168B32S | Ducted Indoor Units | 160000 | 11.8 | 21.4 | 180000 | 3.56 | 124000 | 2.4 | 3333.3333 | 13.3333 | HMSR-A-CB
203993860 | YORK | YVAHR168B32S | Ducted Indoor Units | 160000 | 11.8 | 21.4 | 180000 | 3.56 | 124000 | 2.4 | 3333.3333 | 13.3333 | HMSR-A-CB
203993862 | JOHNSON CONTROLS-HITACHI AIR CONDITIONING | TVAHR168B42S | Ducted Indoor Units | 160000 | 11.8 | 21.4 | 180000 | 3.56 | 124000 | 2.4 | 3333.3333 | 13.3333 | HMSR-A-CB
203993864 | HITACHI | HVAHR168B42S | Ducted Indoor Units | 160000 | 11.8 | 21.4 | 180000 | 3.56 | 124000 | 2.4 | 3333.3333 | 13.3333 | HMSR-A-CB
203993867 | YORK | YVAHR168B42S | Ducted Indoor Units | 160000 | 11.8 | 21.4 | 180000 | 3.56 | 124000 | 2.4 | 3333.3333 | 13.3333 | HMSR-A-CB
203993869 | JOHNSON CONTROLS-HITACHI AIR CONDITIONING | TVAHP192B32S | Ducted Indoor Units | 184000 | 11.1 | 20.8 | 206000 | 3.38 | 140000 | 2.15 | 3833.3333 | 15.3333 | HMSV-A-CB
203993871 | HITACHI | HVAHP192B32S | Ducted Indoor Units | 184000 | 11.1 | 20.8 | 206000 | 3.38 | 140000 | 2.15 | 3833.3333 | 15.3333 | HMSV-A-CB
203993874 | YORK | YVAHP192B32S | Ducted Indoor Units | 184000 | 11.1 | 20.8 | 206000 | 3.38 | 140000 | 2.15 | 3833.3333 | 15.3333 | HMSV-A-CB
203993876 | JOHNSON CONTROLS-HITACHI AIR CONDITIONING | TVAHP192B42S | Ducted Indoor Units | 184000 | 11.1 | 20.8 | 206000 | 3.38 | 140000 | 2.15 | 3833.3333 | 15.3333 | HMSV-A-CB
203993878 | HITACHI | HVAHP192B42S | Ducted Indoor Units | 184000 | 11.1 | 20.8 | 206000 | 3.38 | 140000 | 2.15 | 3833.3333 | 15.3333 | HMSV-A-CB
203993881 | YORK | YVAHP192B42S | Ducted Indoor Units | 184000 | 11.1 | 20.8 | 206000 | 3.38 | 140000 | 2.15 | 3833.3333 | 15.3333 | HMSV-A-CB
203993883 | JOHNSON CONTROLS-HITACHI AIR CONDITIONING | TVAHR192B32S | Ducted Indoor Units | 184000 | 11.1 | 20.8 | 206000 | 3.38 | 140000 | 2.15 | 3833.3333 | 15.3333 | HMSR-A-CB
203993886 | HITACHI | HVAHR192B32S | Ducted Indoor Units | 184000 | 11.1 | 20.8 | 206000 | 3.38 | 140000 | 2.15 | 3833.3333 | 15.3333 | HMSR-A-CB
203993888 | YORK | YVAHR192B32S | Ducted Indoor Units | 184000 | 11.1 | 20.8 | 206000 | 3.38 | 140000 | 2.15 | 3833.3333 | 15.3333 | HMSR-A-CB
203993890 | JOHNSON CONTROLS-HITACHI AIR CONDITIONING | TVAHR192B42S | Ducted Indoor Units | 184000 | 11.1 | 20.8 | 206000 | 3.38 | 140000 | 2.15 | 3833.3333 | 15.3333 | HMSR-A-CB
203993892 | HITACHI | HVAHR192B42S | Ducted Indoor Units | 184000 | 11.1 | 20.8 | 206000 | 3.38 | 140000 | 2.15 | 3833.3333 | 15.3333 | HMSR-A-CB
203993895 | YORK | YVAHR192B42S | Ducted Indoor Units | 184000 | 11.1 | 20.8 | 206000 | 3.38 | 140000 | 2.15 | 3833.3333 | 15.3333 | HMSR-A-CB
203993925 | JOHNSON CONTROLS-HITACHI AIR CONDITIONING | TVAHP120B32S | Non-Ducted Indoor Units | 115000 | 12.7 | 24.4 | 129000 | 3.84 | 92000 | 2.37 | 2395.8333 | 9.5833 | HMSV-A-CB
203993927 | HITACHI | HVAHP120B32S | Non-Ducted Indoor Units | 115000 | 12.7 | 24.4 | 129000 | 3.84 | 92000 | 2.37 | 2395.8333 | 9.5833 | HMSV-A-CB
203993929 | YORK | YVAHP120B32S | Non-Ducted Indoor Units | 115000 | 12.7 | 24.4 | 129000 | 3.84 | 92000 | 2.37 | 2395.8333 | 9.5833 | HMSV-A-CB
203993932 | JOHNSON CONTROLS-HITACHI AIR CONDITIONING | TVAHP120B42S | Non-Ducted Indoor Units | 115000 | 12.7 | 24.4 | 129000 | 3.84 | 92000 | 2.37 | 2395.8333 | 9.5833 | HMSV-A-CB
203993934 | HITACHI | HVAHP120B42S | Non-Ducted Indoor Units | 115000 | 12.7 | 24.4 | 129000 | 3.84 | 92000 | 2.37 | 2395.8333 | 9.5833 | HMSV-A-CB
203993936 | YORK | YVAHP120B42S | Non-Ducted Indoor Units | 115000 | 12.7 | 24.4 | 129000 | 3.84 | 92000 | 2.37 | 2395.8333 | 9.5833 | HMSV-A-CB
203993938 | JOHNSON CONTROLS-HITACHI AIR CONDITIONING | TVAHR120B32S | Non-Ducted Indoor Units | 115000 | 12.7 | 24.4 | 129000 | 3.84 | 92000 | 2.37 | 2395.8333 | 9.5833 | HMSR-A-CB
203993940 | HITACHI | HVAHR120B32S | Non-Ducted Indoor Units | 115000 | 12.7 | 24.4 | 129000 | 3.84 | 92000 | 2.37 | 2395.8333 | 9.5833 | HMSR-A-CB
203993943 | YORK | YVAHR120B32S | Non-Ducted Indoor Units | 115000 | 12.7 | 24.4 | 129000 | 3.84 | 92000 | 2.37 | 2395.8333 | 9.5833 | HMSR-A-CB
203993945 | JOHNSON CONTROLS-HITACHI AIR CONDITIONING | TVAHR120B42S | Non-Ducted Indoor Units | 115000 | 12.7 | 24.4 | 129000 | 3.84 | 92000 | 2.37 | 2395.8333 | 9.5833 | HMSR-A-CB
203993947 | HITACHI | HVAHR120B42S | Non-Ducted Indoor Units | 115000 | 12.7 | 24.4 | 129000 | 3.84 | 92000 | 2.37 | 2395.8333 | 9.5833 | HMSR-A-CB
203993950 | YORK | YVAHR120B42S | Non-Ducted Indoor Units | 115000 | 12.7 | 24.4 | 129000 | 3.84 | 92000 | 2.37 | 2395.8333 | 9.5833 | HMSR-A-CB
203994005 | JOHNSON CONTROLS-HITACHI AIR CONDITIONING | TVAHP168B32S | Non-Ducted Indoor Units | 160000 | 11.6 | 23.4 | 180000 | 3.65 | 124000 | 2.16 | 3333.3333 | 13.3333 | HMSV-A-CB
203994007 | HITACHI | HVAHP168B32S | Non-Ducted Indoor Units | 160000 | 11.6 | 23.4 | 180000 | 3.65 | 124000 | 2.16 | 3333.3333 | 13.3333 | HMSV-A-CB
203994010 | YORK | YVAHP168B32S | Non-Ducted Indoor Units | 160000 | 11.6 | 23.4 | 180000 | 3.65 | 124000 | 2.16 | 3333.3333 | 13.3333 | HMSV-A-CB
203994012 | JOHNSON CONTROLS-HITACHI AIR CONDITIONING | TVAHP168B42S | Non-Ducted Indoor Units | 160000 | 11.6 | 23.4 | 180000 | 3.65 | 124000 | 2.16 | 3333.3333 | 13.3333 | HMSV-A-CB
203994014 | HITACHI | HVAHP168B42S | Non-Ducted Indoor Units | 160000 | 11.6 | 23.4 | 180000 | 3.65 | 124000 | 2.16 | 3333.3333 | 13.3333 | HMSV-A-CB
203994016 | YORK | YVAHP168B42S | Non-Ducted Indoor Units | 160000 | 11.6 | 23.4 | 180000 | 3.65 | 124000 | 2.16 | 3333.3333 | 13.3333 | HMSV-A-CB
203994019 | JOHNSON CONTROLS-HITACHI AIR CONDITIONING | TVAHR168B32S | Non-Ducted Indoor Units | 160000 | 11.6 | 23.4 | 180000 | 3.65 | 124000 | 2.16 | 3333.3333 | 13.3333 | HMSR-A-CB
203994021 | HITACHI | HVAHR168B32S | Non-Ducted Indoor Units | 160000 | 11.6 | 23.4 | 180000 | 3.65 | 124000 | 2.16 | 3333.3333 | 13.3333 | HMSR-A-CB
203994023 | YORK | YVAHR168B32S | Non-Ducted Indoor Units | 160000 | 11.6 | 23.4 | 180000 | 3.65 | 124000 | 2.16 | 3333.3333 | 13.3333 | HMSR-A-CB
203994025 | JOHNSON CONTROLS-HITACHI AIR CONDITIONING | TVAHR168B42S | Non-Ducted Indoor Units | 160000 | 11.6 | 23.4 | 180000 | 3.65 | 124000 | 2.16 | 3333.3333 | 13.3333 | HMSR-A-CB
203994027 | HITACHI | HVAHR168B42S | Non-Ducted Indoor Units | 160000 | 11.6 | 23.4 | 180000 | 3.65 | 124000 | 2.16 | 3333.3333 | 13.3333 | HMSR-A-CB
203994030 | YORK | YVAHR168B42S | Non-Ducted Indoor Units | 160000 | 11.6 | 23.4 | 180000 | 3.65 | 124000 | 2.16 | 3333.3333 | 13.3333 | HMSR-A-CB
203994045 | JOHNSON CONTROLS-HITACHI AIR CONDITIONING | TVAHP216B32S | Ducted Indoor Units | 206000 | 11.2 | 20.7 | 232000 | 3.51 | 164000 | 2.29 | 4291.6667 | 17.1667 | HMSV-A-CB
203994047 | HITACHI | HVAHP216B32S | Ducted Indoor Units | 206000 | 11.2 | 20.7 | 232000 | 3.51 | 164000 | 2.29 | 4291.6667 | 17.1667 | HMSV-A-CB
203994050 | YORK | YVAHP216B32S | Ducted Indoor Units | 206000 | 11.2 | 20.7 | 232000 | 3.51 | 164000 | 2.29 | 4291.6667 | 17.1667 | HMSV-A-CB
203994052 | JOHNSON CONTROLS-HITACHI AIR CONDITIONING | TVAHP216B42S | Ducted Indoor Units | 206000 | 11.2 | 20.7 | 232000 | 3.51 | 164000 | 2.29 | 4291.6667 | 17.1667 | HMSV-A-CB
203994054 | HITACHI | HVAHP216B42S | Ducted Indoor Units | 206000 | 11.2 | 20.7 | 232000 | 3.51 | 164000 | 2.29 | 4291.6667 | 17.1667 | HMSV-A-CB
203994057 | YORK | YVAHP216B42S | Ducted Indoor Units | 206000 | 11.2 | 20.7 | 232000 | 3.51 | 164000 | 2.29 | 4291.6667 | 17.1667 | HMSV-A-CB
203994060 | JOHNSON CONTROLS-HITACHI AIR CONDITIONING | TVAHR216B32S | Ducted Indoor Units | 206000 | 11.2 | 20.7 | 232000 | 3.51 | 164000 | 2.29 | 4291.6667 | 17.1667 | HMSR-A-CB
203994061 | HITACHI | HVAHR216B32S | Ducted Indoor Units | 206000 | 11.2 | 20.7 | 232000 | 3.51 | 164000 | 2.29 | 4291.6667 | 17.1667 | HMSR-A-CB
203994064 | YORK | YVAHR216B32S | Ducted Indoor Units | 206000 | 11.2 | 20.7 | 232000 | 3.51 | 164000 | 2.29 | 4291.6667 | 17.1667 | HMSR-A-CB
203994066 | JOHNSON CONTROLS-HITACHI AIR CONDITIONING | TVAHR216B42S | Ducted Indoor Units | 206000 | 11.2 | 20.7 | 232000 | 3.51 | 164000 | 2.29 | 4291.6667 | 17.1667 | HMSR-A-CB
203994068 | HITACHI | HVAHR216B42S | Ducted Indoor Units | 206000 | 11.2 | 20.7 | 232000 | 3.51 | 164000 | 2.29 | 4291.6667 | 17.1667 | HMSR-A-CB
203994070 | YORK | YVAHR216B42S | Ducted Indoor Units | 206000 | 11.2 | 20.7 | 232000 | 3.51 | 164000 | 2.29 | 4291.6667 | 17.1667 | HMSR-A-CB
203994126 | JOHNSON CONTROLS-HITACHI AIR CONDITIONING | TVAHP240B32S | Non-Ducted Indoor Units | 230000 | 11.1 | 20.8 | 258000 | 3.67 | 178000 | 2.35 | 4791.6667 | 19.1667 | HMSV-A-CB
203994128 | HITACHI | HVAHP240B32S | Non-Ducted Indoor Units | 230000 | 11.1 | 20.8 | 258000 | 3.67 | 178000 | 2.35 | 4791.6667 | 19.1667 | HMSV-A-CB
203994130 | YORK | YVAHP240B32S | Non-Ducted Indoor Units | 230000 | 11.1 | 20.8 | 258000 | 3.67 | 178000 | 2.35 | 4791.6667 | 19.1667 | HMSV-A-CB
203994133 | JOHNSON CONTROLS-HITACHI AIR CONDITIONING | TVAHP240B42S | Non-Ducted Indoor Units | 230000 | 11.1 | 20.8 | 258000 | 3.67 | 178000 | 2.35 | 4791.6667 | 19.1667 | HMSV-A-CB
203994134 | HITACHI | HVAHP240B42S | Non-Ducted Indoor Units | 230000 | 11.1 | 20.8 | 258000 | 3.67 | 178000 | 2.35 | 4791.6667 | 19.1667 | HMSV-A-CB
203994135 | YORK | YVAHP240B42S | Non-Ducted Indoor Units | 230000 | 11.1 | 20.8 | 258000 | 3.67 | 178000 | 2.35 | 4791.6667 | 19.1667 | HMSV-A-CB
203994136 | JOHNSON CONTROLS-HITACHI AIR CONDITIONING | TVAHR240B32S | Non-Ducted Indoor Units | 230000 | 11.1 | 20.8 | 258000 | 3.67 | 178000 | 2.35 | 4791.6667 | 19.1667 | HMSR-A-CB
203994137 | HITACHI | HVAHR240B32S | Non-Ducted Indoor Units | 230000 | 11.1 | 20.8 | 258000 | 3.67 | 178000 | 2.35 | 4791.6667 | 19.1667 | HMSR-A-CB
203994138 | YORK | YVAHR240B32S | Non-Ducted Indoor Units | 230000 | 11.1 | 20.8 | 258000 | 3.67 | 178000 | 2.35 | 4791.6667 | 19.1667 | HMSR-A-CB
203994139 | JOHNSON CONTROLS-HITACHI AIR CONDITIONING | TVAHR240B42S | Non-Ducted Indoor Units | 230000 | 11.1 | 20.8 | 258000 | 3.67 | 178000 | 2.35 | 4791.6667 | 19.1667 | HMSR-A-CB
203994140 | HITACHI | HVAHR240B42S | Non-Ducted Indoor Units | 230000 | 11.1 | 20.8 | 258000 | 3.67 | 178000 | 2.35 | 4791.6667 | 19.1667 | HMSR-A-CB
203994141 | YORK | YVAHR240B42S | Non-Ducted Indoor Units | 230000 | 11.1 | 20.8 | 258000 | 3.67 | 178000 | 2.35 | 4791.6667 | 19.1667 | HMSR-A-CB
203994142 | JOHNSON CONTROLS-HITACHI AIR CONDITIONING | TVAHP264B32S | Ducted Indoor Units | 252000 | 10.5 | 20.8 | 282000 | 3.56 | 200000 | 2.26 | 5250 | 21 | HMSV-A-CB
203994143 | HITACHI | HVAHP264B32S | Ducted Indoor Units | 252000 | 10.5 | 20.8 | 282000 | 3.56 | 200000 | 2.26 | 5250 | 21 | HMSV-A-CB
203994144 | YORK | YVAHP264B32S | Ducted Indoor Units | 252000 | 10.5 | 20.8 | 282000 | 3.56 | 200000 | 2.26 | 5250 | 21 | HMSV-A-CB
203994145 | JOHNSON CONTROLS-HITACHI AIR CONDITIONING | TVAHP264B42S | Ducted Indoor Units | 252000 | 10.5 | 20.8 | 282000 | 3.56 | 200000 | 2.26 | 5250 | 21 | HMSV-A-CB
203994146 | HITACHI | HVAHP264B42S | Ducted Indoor Units | 252000 | 10.5 | 20.8 | 282000 | 3.56 | 200000 | 2.26 | 5250 | 21 | HMSV-A-CB
203994147 | YORK | YVAHP264B42S | Ducted Indoor Units | 252000 | 10.5 | 20.8 | 282000 | 3.56 | 200000 | 2.26 | 5250 | 21 | HMSV-A-CB
203994148 | JOHNSON CONTROLS-HITACHI AIR CONDITIONING | TVAHR264B32S | Ducted Indoor Units | 252000 | 10.5 | 20.8 | 282000 | 3.56 | 200000 | 2.26 | 5250 | 21 | HMSR-A-CB
203994149 | HITACHI | HVAHR264B32S | Ducted Indoor Units | 252000 | 10.5 | 20.8 | 282000 | 3.56 | 200000 | 2.26 | 5250 | 21 | HMSR-A-CB
203994150 | YORK | YVAHR264B32S | Ducted Indoor Units | 252000 | 10.5 | 20.8 | 282000 | 3.56 | 200000 | 2.26 | 5250 | 21 | HMSR-A-CB
203994151 | JOHNSON CONTROLS-HITACHI AIR CONDITIONING | TVAHR264B42S | Ducted Indoor Units | 252000 | 10.5 | 20.8 | 282000 | 3.56 | 200000 | 2.26 | 5250 | 21 | HMSR-A-CB
203994152 | HITACHI | HVAHR264B42S | Ducted Indoor Units | 252000 | 10.5 | 20.8 | 282000 | 3.56 | 200000 | 2.26 | 5250 | 21 | HMSR-A-CB
203994153 | YORK | YVAHR264B42S | Ducted Indoor Units | 252000 | 10.5 | 20.8 | 282000 | 3.56 | 200000 | 2.26 | 5250 | 21 | HMSR-A-CB
203994154 | JOHNSON CONTROLS-HITACHI AIR CONDITIONING | TVAHP264B32S | Non-Ducted Indoor Units | 252000 | 10 | 21.1 | 282000 | 3.7 | 200000 | 2.26 | 5250 | 21 | HMSV-A-CB
203994155 | HITACHI | HVAHP264B32S | Non-Ducted Indoor Units | 252000 | 10 | 21.1 | 282000 | 3.7 | 200000 | 2.26 | 5250 | 21 | HMSV-A-CB
203994156 | YORK | YVAHP264B32S | Non-Ducted Indoor Units | 252000 | 10 | 21.1 | 282000 | 3.7 | 200000 | 2.26 | 5250 | 21 | HMSV-A-CB
203994157 | JOHNSON CONTROLS-HITACHI AIR CONDITIONING | TVAHP264B42S | Non-Ducted Indoor Units | 252000 | 10 | 21.1 | 282000 | 3.7 | 200000 | 2.26 | 5250 | 21 | HMSV-A-CB
203994158 | HITACHI | HVAHP264B42S | Non-Ducted Indoor Units | 252000 | 10 | 21.1 | 282000 | 3.7 | 200000 | 2.26 | 5250 | 21 | HMSV-A-CB
203994159 | YORK | YVAHP264B42S | Non-Ducted Indoor Units | 252000 | 10 | 21.1 | 282000 | 3.7 | 200000 | 2.26 | 5250 | 21 | HMSV-A-CB
203994160 | JOHNSON CONTROLS-HITACHI AIR CONDITIONING | TVAHR264B32S | Non-Ducted Indoor Units | 252000 | 10 | 21.1 | 282000 | 3.7 | 200000 | 2.26 | 5250 | 21 | HMSR-A-CB
203994161 | HITACHI | HVAHR264B32S | Non-Ducted Indoor Units | 252000 | 10 | 21.1 | 282000 | 3.7 | 200000 | 2.26 | 5250 | 21 | HMSR-A-CB
203994162 | YORK | YVAHR264B32S | Non-Ducted Indoor Units | 252000 | 10 | 21.1 | 282000 | 3.7 | 200000 | 2.26 | 5250 | 21 | HMSR-A-CB
203994163 | JOHNSON CONTROLS-HITACHI AIR CONDITIONING | TVAHR264B42S | Non-Ducted Indoor Units | 252000 | 10 | 21.1 | 282000 | 3.7 | 200000 | 2.26 | 5250 | 21 | HMSR-A-CB
203994164 | HITACHI | HVAHR264B42S | Non-Ducted Indoor Units | 252000 | 10 | 21.1 | 282000 | 3.7 | 200000 | 2.26 | 5250 | 21 | HMSR-A-CB
203994165 | YORK | YVAHR264B42S | Non-Ducted Indoor Units | 252000 | 10 | 21.1 | 282000 | 3.7 | 200000 | 2.26 | 5250 | 21 | HMSR-A-CB
203994172 | JOHNSON CONTROLS-HITACHI AIR CONDITIONING | TVAHP288B32S | Ducted Indoor Units | 276000 | 9.9 | 20.7 | 308000 | 3.42 | 214000 | 2.24 | 5750 | 23 | HMSV-A-CB
203994173 | HITACHI | HVAHP288B32S | Ducted Indoor Units | 276000 | 9.9 | 20.7 | 308000 | 3.42 | 214000 | 2.24 | 5750 | 23 | HMSV-A-CB
203994174 | YORK | YVAHP288B32S | Ducted Indoor Units | 276000 | 9.9 | 20.7 | 308000 | 3.42 | 214000 | 2.24 | 5750 | 23 | HMSV-A-CB
203994175 | JOHNSON CONTROLS-HITACHI AIR CONDITIONING | TVAHP288B42S | Ducted Indoor Units | 276000 | 9.9 | 20.7 | 308000 | 3.42 | 214000 | 2.24 | 5750 | 23 | HMSV-A-CB
203994176 | HITACHI | HVAHP288B42S | Ducted Indoor Units | 276000 | 9.9 | 20.7 | 308000 | 3.42 | 214000 | 2.24 | 5750 | 23 | HMSV-A-CB
203994177 | YORK | YVAHP288B42S | Ducted Indoor Units | 276000 | 9.9 | 20.7 | 308000 | 3.42 | 214000 | 2.24 | 5750 | 23 | HMSV-A-CB
203994178 | JOHNSON CONTROLS-HITACHI AIR CONDITIONING | TVAHR288B32S | Ducted Indoor Units | 276000 | 9.9 | 20.7 | 308000 | 3.42 | 214000 | 2.24 | 5750 | 23 | HMSR-A-CB
203994179 | HITACHI | HVAHR288B32S | Ducted Indoor Units | 276000 | 9.9 | 20.7 | 308000 | 3.42 | 214000 | 2.24 | 5750 | 23 | HMSR-A-CB
203994180 | YORK | YVAHR288B32S | Ducted Indoor Units | 276000 | 9.9 | 20.7 | 308000 | 3.42 | 214000 | 2.24 | 5750 | 23 | HMSR-A-CB
203994181 | JOHNSON CONTROLS-HITACHI AIR CONDITIONING | TVAHR288B42S | Ducted Indoor Units | 276000 | 9.9 | 20.7 | 308000 | 3.42 | 214000 | 2.24 | 5750 | 23 | HMSR-A-CB
203994182 | HITACHI | HVAHR288B42S | Ducted Indoor Units | 276000 | 9.9 | 20.7 | 308000 | 3.42 | 214000 | 2.24 | 5750 | 23 | HMSR-A-CB
203994183 | YORK | YVAHR288B42S | Ducted Indoor Units | 276000 | 9.9 | 20.7 | 308000 | 3.42 | 214000 | 2.24 | 5750 | 23 | HMSR-A-CB
203994196 | JOHNSON CONTROLS-HITACHI AIR CONDITIONING | TVAHP312B32S | Ducted Indoor Units | 298000 | 10 | 19.5 | 334000 | 3.31 | 232000 | 2.12 | 6208.3333 | 24.8333 | HMSV-A-CB
203994197 | HITACHI | HVAHP312B32S | Ducted Indoor Units | 298000 | 10 | 19.5 | 334000 | 3.31 | 232000 | 2.12 | 6208.3333 | 24.8333 | HMSV-A-CB
203994198 | YORK | YVAHP312B32S | Ducted Indoor Units | 298000 | 10 | 19.5 | 334000 | 3.31 | 232000 | 2.12 | 6208.3333 | 24.8333 | HMSV-A-CB
203994199 | JOHNSON CONTROLS-HITACHI AIR CONDITIONING | TVAHP312B42S | Ducted Indoor Units | 298000 | 10 | 19.5 | 334000 | 3.31 | 232000 | 2.12 | 6208.3333 | 24.8333 | HMSV-A-CB
203994200 | HITACHI | HVAHP312B42S | Ducted Indoor Units | 298000 | 10 | 19.5 | 334000 | 3.31 | 232000 | 2.12 | 6208.3333 | 24.8333 | HMSV-A-CB
203994201 | YORK | YVAHP312B42S | Ducted Indoor Units | 298000 | 10 | 19.5 | 334000 | 3.31 | 232000 | 2.12 | 6208.3333 | 24.8333 | HMSV-A-CB
203994202 | JOHNSON CONTROLS-HITACHI AIR CONDITIONING | TVAHR312B32S | Ducted Indoor Units | 298000 | 10 | 19.5 | 334000 | 3.31 | 232000 | 2.12 | 6208.3333 | 24.8333 | HMSR-A-CB
203994203 | HITACHI | HVAHR312B32S | Ducted Indoor Units | 298000 | 10 | 19.5 | 334000 | 3.31 | 232000 | 2.12 | 6208.3333 | 24.8333 | HMSR-A-CB
203994204 | YORK | YVAHR312B32S | Ducted Indoor Units | 298000 | 10 | 19.5 | 334000 | 3.31 | 232000 | 2.12 | 6208.3333 | 24.8333 | HMSR-A-CB
203994205 | JOHNSON CONTROLS-HITACHI AIR CONDITIONING | TVAHR312B42S | Ducted Indoor Units | 298000 | 10 | 19.5 | 334000 | 3.31 | 232000 | 2.12 | 6208.3333 | 24.8333 | HMSR-A-CB
203994206 | HITACHI | HVAHR312B42S | Ducted Indoor Units | 298000 | 10 | 19.5 | 334000 | 3.31 | 232000 | 2.12 | 6208.3333 | 24.8333 | HMSR-A-CB
203994207 | YORK | YVAHR312B42S | Ducted Indoor Units | 298000 | 10 | 19.5 | 334000 | 3.31 | 232000 | 2.12 | 6208.3333 | 24.8333 | HMSR-A-CB
203994220 | JOHNSON CONTROLS-HITACHI AIR CONDITIONING | TVAHP336B32S | Ducted Indoor Units | 320000 | 9.8 | 19.1 | 360000 | 3.32 | 250000 | 2.25 | 6666.6667 | 26.6667 | HMSV-A-CB
203994221 | HITACHI | HVAHP336B32S | Ducted Indoor Units | 320000 | 9.8 | 19.1 | 360000 | 3.32 | 250000 | 2.25 | 6666.6667 | 26.6667 | HMSV-A-CB
203994222 | YORK | YVAHP336B32S | Ducted Indoor Units | 320000 | 9.8 | 19.1 | 360000 | 3.32 | 250000 | 2.25 | 6666.6667 | 26.6667 | HMSV-A-CB
203994223 | JOHNSON CONTROLS-HITACHI AIR CONDITIONING | TVAHP336B42S | Ducted Indoor Units | 320000 | 9.8 | 19.1 | 360000 | 3.32 | 250000 | 2.25 | 6666.6667 | 26.6667 | HMSV-A-CB
203994224 | HITACHI | HVAHP336B42S | Ducted Indoor Units | 320000 | 9.8 | 19.1 | 360000 | 3.32 | 250000 | 2.25 | 6666.6667 | 26.6667 | HMSV-A-CB
203994225 | YORK | YVAHP336B42S | Ducted Indoor Units | 320000 | 9.8 | 19.1 | 360000 | 3.32 | 250000 | 2.25 | 6666.6667 | 26.6667 | HMSV-A-CB
203994226 | JOHNSON CONTROLS-HITACHI AIR CONDITIONING | TVAHR336B32S | Ducted Indoor Units | 320000 | 9.8 | 19.1 | 360000 | 3.32 | 250000 | 2.25 | 6666.6667 | 26.6667 | HMSR-A-CB
203994227 | HITACHI | HVAHR336B32S | Ducted Indoor Units | 320000 | 9.8 | 19.1 | 360000 | 3.32 | 250000 | 2.25 | 6666.6667 | 26.6667 | HMSR-A-CB
203994228 | YORK | YVAHR336B32S | Ducted Indoor Units | 320000 | 9.8 | 19.1 | 360000 | 3.32 | 250000 | 2.25 | 6666.6667 | 26.6667 | HMSR-A-CB
203994229 | JOHNSON CONTROLS-HITACHI AIR CONDITIONING | TVAHR336B42S | Ducted Indoor Units | 320000 | 9.8 | 19.1 | 360000 | 3.32 | 250000 | 2.25 | 6666.6667 | 26.6667 | HMSR-A-CB
203994230 | HITACHI | HVAHR336B42S | Ducted Indoor Units | 320000 | 9.8 | 19.1 | 360000 | 3.32 | 250000 | 2.25 | 6666.6667 | 26.6667 | HMSR-A-CB
203994231 | YORK | YVAHR336B42S | Ducted Indoor Units | 320000 | 9.8 | 19.1 | 360000 | 3.32 | 250000 | 2.25 | 6666.6667 | 26.6667 | HMSR-A-CB
203994562 | JOHNSON CONTROLS-HITACHI AIR CONDITIONING | TVAHP072B32S | Mixed Ducted and Non-Ducted Indoor Units | 69000 | 13.55 | 23.8 | 77000 | 3.89 | 56000 | 2.49 | 1437.5 | 5.75 | HMSV-A-CB
203994563 | HITACHI | HVAHP072B32S | Mixed Ducted and Non-Ducted Indoor Units | 69000 | 13.55 | 23.8 | 77000 | 3.89 | 56000 | 2.49 | 1437.5 | 5.75 | HMSV-A-CB
203994564 | YORK | YVAHP072B32S | Mixed Ducted and Non-Ducted Indoor Units | 69000 | 13.55 | 23.8 | 77000 | 3.89 | 56000 | 2.49 | 1437.5 | 5.75 | HMSV-A-CB
203994565 | JOHNSON CONTROLS-HITACHI AIR CONDITIONING | TVAHP072B42S | Mixed Ducted and Non-Ducted Indoor Units | 69000 | 13.55 | 23.8 | 77000 | 3.89 | 56000 | 2.49 | 1437.5 | 5.75 | HMSV-A-CB
203994566 | HITACHI | HVAHP072B42S | Mixed Ducted and Non-Ducted Indoor Units | 69000 | 13.55 | 23.8 | 77000 | 3.89 | 56000 | 2.49 | 1437.5 | 5.75 | HMSV-A-CB
203994567 | YORK | YVAHP072B42S | Mixed Ducted and Non-Ducted Indoor Units | 69000 | 13.55 | 23.8 | 77000 | 3.89 | 56000 | 2.49 | 1437.5 | 5.75 | HMSV-A-CB
203994568 | JOHNSON CONTROLS-HITACHI AIR CONDITIONING | TVAHR072B32S | Mixed Ducted and Non-Ducted Indoor Units | 69000 | 13.55 | 23.8 | 77000 | 3.89 | 56000 | 2.49 | 1437.5 | 5.75 | HMSR-A-CB
203994569 | HITACHI | HVAHR072B32S | Mixed Ducted and Non-Ducted Indoor Units | 69000 | 13.55 | 23.8 | 77000 | 3.89 | 56000 | 2.49 | 1437.5 | 5.75 | HMSR-A-CB
203994570 | YORK | YVAHR072B32S | Mixed Ducted and Non-Ducted Indoor Units | 69000 | 13.55 | 23.8 | 77000 | 3.89 | 56000 | 2.49 | 1437.5 | 5.75 | HMSR-A-CB
203994571 | JOHNSON CONTROLS-HITACHI AIR CONDITIONING | TVAHR072B42S | Mixed Ducted and Non-Ducted Indoor Units | 69000 | 13.55 | 23.8 | 77000 | 3.89 | 56000 | 2.49 | 1437.5 | 5.75 | HMSR-A-CB
203994572 | HITACHI | HVAHR072B42S | Mixed Ducted and Non-Ducted Indoor Units | 69000 | 13.55 | 23.8 | 77000 | 3.89 | 56000 | 2.49 | 1437.5 | 5.75 | HMSR-A-CB
203994573 | YORK | YVAHR072B42S | Mixed Ducted and Non-Ducted Indoor Units | 69000 | 13.55 | 23.8 | 77000 | 3.89 | 56000 | 2.49 | 1437.5 | 5.75 | HMSR-A-CB
203994580 | JOHNSON CONTROLS-HITACHI AIR CONDITIONING | TVAHP096B32S | Mixed Ducted and Non-Ducted Indoor Units | 92000 | 12.4 | 23 | 103000 | 3.71 | 76000 | 2.38 | 1916.6667 | 7.6667 | HMSV-A-CB
203994581 | HITACHI | HVAHP096B32S | Mixed Ducted and Non-Ducted Indoor Units | 92000 | 12.4 | 23 | 103000 | 3.71 | 76000 | 2.38 | 1916.6667 | 7.6667 | HMSV-A-CB
203994582 | YORK | YVAHP096B32S | Mixed Ducted and Non-Ducted Indoor Units | 92000 | 12.4 | 23 | 103000 | 3.71 | 76000 | 2.38 | 1916.6667 | 7.6667 | HMSV-A-CB
203994583 | JOHNSON CONTROLS-HITACHI AIR CONDITIONING | TVAHP096B42S | Mixed Ducted and Non-Ducted Indoor Units | 92000 | 12.4 | 23 | 103000 | 3.71 | 76000 | 2.38 | 1916.6667 | 7.6667 | HMSV-A-CB
203994584 | HITACHI | HVAHP096B42S | Mixed Ducted and Non-Ducted Indoor Units | 92000 | 12.4 | 23 | 103000 | 3.71 | 76000 | 2.38 | 1916.6667 | 7.6667 | HMSV-A-CB
203994585 | YORK | YVAHP096B42S | Mixed Ducted and Non-Ducted Indoor Units | 92000 | 12.4 | 23 | 103000 | 3.71 | 76000 | 2.38 | 1916.6667 | 7.6667 | HMSV-A-CB
203994586 | JOHNSON CONTROLS-HITACHI AIR CONDITIONING | TVAHR096B32S | Mixed Ducted and Non-Ducted Indoor Units | 92000 | 12.4 | 23 | 103000 | 3.71 | 76000 | 2.38 | 1916.6667 | 7.6667 | HMSR-A-CB
203994587 | HITACHI | HVAHR096B32S | Mixed Ducted and Non-Ducted Indoor Units | 92000 | 12.4 | 23 | 103000 | 3.71 | 76000 | 2.38 | 1916.6667 | 7.6667 | HMSR-A-CB
203994588 | YORK | YVAHR096B32S | Mixed Ducted and Non-Ducted Indoor Units | 92000 | 12.4 | 23 | 103000 | 3.71 | 76000 | 2.38 | 1916.6667 | 7.6667 | HMSR-A-CB
203994589 | JOHNSON CONTROLS-HITACHI AIR CONDITIONING | TVAHR096B42S | Mixed Ducted and Non-Ducted Indoor Units | 92000 | 12.4 | 23 | 103000 | 3.71 | 76000 | 2.38 | 1916.6667 | 7.6667 | HMSR-A-CB
203994590 | HITACHI | HVAHR096B42S | Mixed Ducted and Non-Ducted Indoor Units | 92000 | 12.4 | 23 | 103000 | 3.71 | 76000 | 2.38 | 1916.6667 | 7.6667 | HMSR-A-CB
203994591 | YORK | YVAHR096B42S | Mixed Ducted and Non-Ducted Indoor Units | 92000 | 12.4 | 23 | 103000 | 3.71 | 76000 | 2.38 | 1916.6667 | 7.6667 | HMSR-A-CB
203994592 | JOHNSON CONTROLS-HITACHI AIR CONDITIONING | TVAHP120B32S | Mixed Ducted and Non-Ducted Indoor Units | 115000 | 12.45 | 23.05 | 129000 | 3.69 | 92000 | 2.33 | 2395.8333 | 9.5833 | HMSV-A-CB
203994593 | HITACHI | HVAHP120B32S | Mixed Ducted and Non-Ducted Indoor Units | 115000 | 12.45 | 23.05 | 129000 | 3.69 | 92000 | 2.33 | 2395.8333 | 9.5833 | HMSV-A-CB
203994594 | YORK | YVAHP120B32S | Mixed Ducted and Non-Ducted Indoor Units | 115000 | 12.45 | 23.05 | 129000 | 3.69 | 92000 | 2.33 | 2395.8333 | 9.5833 | HMSV-A-CB
203994595 | JOHNSON CONTROLS-HITACHI AIR CONDITIONING | TVAHP120B42S | Mixed Ducted and Non-Ducted Indoor Units | 115000 | 12.45 | 23.05 | 129000 | 3.69 | 92000 | 2.33 | 2395.8333 | 9.5833 | HMSV-A-CB
203994596 | HITACHI | HVAHP120B42S | Mixed Ducted and Non-Ducted Indoor Units | 115000 | 12.45 | 23.05 | 129000 | 3.69 | 92000 | 2.33 | 2395.8333 | 9.5833 | HMSV-A-CB
203994597 | YORK | YVAHP120B42S | Mixed Ducted and Non-Ducted Indoor Units | 115000 | 12.45 | 23.05 | 129000 | 3.69 | 92000 | 2.33 | 2395.8333 | 9.5833 | HMSV-A-CB
203994598 | JOHNSON CONTROLS-HITACHI AIR CONDITIONING | TVAHR120B32S | Mixed Ducted and Non-Ducted Indoor Units | 115000 | 12.45 | 23.05 | 129000 | 3.69 | 92000 | 2.33 | 2395.8333 | 9.5833 | HMSR-A-CB
203994599 | HITACHI | HVAHR120B32S | Mixed Ducted and Non-Ducted Indoor Units | 115000 | 12.45 | 23.05 | 129000 | 3.69 | 92000 | 2.33 | 2395.8333 | 9.5833 | HMSR-A-CB
203994600 | YORK | YVAHR120B32S | Mixed Ducted and Non-Ducted Indoor Units | 115000 | 12.45 | 23.05 | 129000 | 3.69 | 92000 | 2.33 | 2395.8333 | 9.5833 | HMSR-A-CB
203994601 | JOHNSON CONTROLS-HITACHI AIR CONDITIONING | TVAHR120B42S | Mixed Ducted and Non-Ducted Indoor Units | 115000 | 12.45 | 23.05 | 129000 | 3.69 | 92000 | 2.33 | 2395.8333 | 9.5833 | HMSR-A-CB
203994602 | HITACHI | HVAHR120B42S | Mixed Ducted and Non-Ducted Indoor Units | 115000 | 12.45 | 23.05 | 129000 | 3.69 | 92000 | 2.33 | 2395.8333 | 9.5833 | HMSR-A-CB
203994603 | YORK | YVAHR120B42S | Mixed Ducted and Non-Ducted Indoor Units | 115000 | 12.45 | 23.05 | 129000 | 3.69 | 92000 | 2.33 | 2395.8333 | 9.5833 | HMSR-A-CB
203994610 | JOHNSON CONTROLS-HITACHI AIR CONDITIONING | TVAHP144B32S | Mixed Ducted and Non-Ducted Indoor Units | 138000 | 11.05 | 22.55 | 154000 | 3.41 | 110000 | 2.13 | 2875 | 11.5 | HMSV-A-CB
203994611 | HITACHI | HVAHP144B32S | Mixed Ducted and Non-Ducted Indoor Units | 138000 | 11.05 | 22.55 | 154000 | 3.41 | 110000 | 2.13 | 2875 | 11.5 | HMSV-A-CB
203994612 | YORK | YVAHP144B32S | Mixed Ducted and Non-Ducted Indoor Units | 138000 | 11.05 | 22.55 | 154000 | 3.41 | 110000 | 2.13 | 2875 | 11.5 | HMSV-A-CB
203994613 | JOHNSON CONTROLS-HITACHI AIR CONDITIONING | TVAHP144B42S | Mixed Ducted and Non-Ducted Indoor Units | 138000 | 11.05 | 22.55 | 154000 | 3.41 | 110000 | 2.13 | 2875 | 11.5 | HMSV-A-CB
203994614 | HITACHI | HVAHP144B42S | Mixed Ducted and Non-Ducted Indoor Units | 138000 | 11.05 | 22.55 | 154000 | 3.41 | 110000 | 2.13 | 2875 | 11.5 | HMSV-A-CB
203994615 | YORK | YVAHP144B42S | Mixed Ducted and Non-Ducted Indoor Units | 138000 | 11.05 | 22.55 | 154000 | 3.41 | 110000 | 2.13 | 2875 | 11.5 | HMSV-A-CB
203994616 | JOHNSON CONTROLS-HITACHI AIR CONDITIONING | TVAHR144B32S | Mixed Ducted and Non-Ducted Indoor Units | 138000 | 11.05 | 22.55 | 154000 | 3.41 | 110000 | 2.13 | 2875 | 11.5 | HMSR-A-CB
203994617 | HITACHI | HVAHR144B32S | Mixed Ducted and Non-Ducted Indoor Units | 138000 | 11.05 | 22.55 | 154000 | 3.41 | 110000 | 2.13 | 2875 | 11.5 | HMSR-A-CB
203994618 | YORK | YVAHR144B32S | Mixed Ducted and Non-Ducted Indoor Units | 138000 | 11.05 | 22.55 | 154000 | 3.41 | 110000 | 2.13 | 2875 | 11.5 | HMSR-A-CB
203994619 | JOHNSON CONTROLS-HITACHI AIR CONDITIONING | TVAHR144B42S | Mixed Ducted and Non-Ducted Indoor Units | 138000 | 11.05 | 22.55 | 154000 | 3.41 | 110000 | 2.13 | 2875 | 11.5 | HMSR-A-CB
203994620 | HITACHI | HVAHR144B42S | Mixed Ducted and Non-Ducted Indoor Units | 138000 | 11.05 | 22.55 | 154000 | 3.41 | 110000 | 2.13 | 2875 | 11.5 | HMSR-A-CB
203994621 | YORK | YVAHR144B42S | Mixed Ducted and Non-Ducted Indoor Units | 138000 | 11.05 | 22.55 | 154000 | 3.41 | 110000 | 2.13 | 2875 | 11.5 | HMSR-A-CB
203994628 | JOHNSON CONTROLS-HITACHI AIR CONDITIONING | TVAHP168B32S | Mixed Ducted and Non-Ducted Indoor Units | 160000 | 11.7 | 22.4 | 180000 | 3.6 | 124000 | 2.28 | 3333.3333 | 13.3333 | HMSV-A-CB
203994629 | HITACHI | HVAHP168B32S | Mixed Ducted and Non-Ducted Indoor Units | 160000 | 11.7 | 22.4 | 180000 | 3.6 | 124000 | 2.28 | 3333.3333 | 13.3333 | HMSV-A-CB
203994630 | YORK | YVAHP168B32S | Mixed Ducted and Non-Ducted Indoor Units | 160000 | 11.7 | 22.4 | 180000 | 3.6 | 124000 | 2.28 | 3333.3333 | 13.3333 | HMSV-A-CB
203994631 | JOHNSON CONTROLS-HITACHI AIR CONDITIONING | TVAHP168B42S | Mixed Ducted and Non-Ducted Indoor Units | 160000 | 11.7 | 22.4 | 180000 | 3.6 | 124000 | 2.28 | 3333.3333 | 13.3333 | HMSV-A-CB
203994632 | HITACHI | HVAHP168B42S | Mixed Ducted and Non-Ducted Indoor Units | 160000 | 11.7 | 22.4 | 180000 | 3.6 | 124000 | 2.28 | 3333.3333 | 13.3333 | HMSV-A-CB
203994633 | YORK | YVAHP168B42S | Mixed Ducted and Non-Ducted Indoor Units | 160000 | 11.7 | 22.4 | 180000 | 3.6 | 124000 | 2.28 | 3333.3333 | 13.3333 | HMSV-A-CB
203994634 | JOHNSON CONTROLS-HITACHI AIR CONDITIONING | TVAHR168B32S | Mixed Ducted and Non-Ducted Indoor Units | 160000 | 11.7 | 22.4 | 180000 | 3.6 | 124000 | 2.28 | 3333.3333 | 13.3333 | HMSR-A-CB
203994635 | HITACHI | HVAHR168B32S | Mixed Ducted and Non-Ducted Indoor Units | 160000 | 11.7 | 22.4 | 180000 | 3.6 | 124000 | 2.28 | 3333.3333 | 13.3333 | HMSR-A-CB
203994636 | YORK | YVAHR168B32S | Mixed Ducted and Non-Ducted Indoor Units | 160000 | 11.7 | 22.4 | 180000 | 3.6 | 124000 | 2.28 | 3333.3333 | 13.3333 | HMSR-A-CB
203994637 | JOHNSON CONTROLS-HITACHI AIR CONDITIONING | TVAHR168B42S | Mixed Ducted and Non-Ducted Indoor Units | 160000 | 11.7 | 22.4 | 180000 | 3.6 | 124000 | 2.28 | 3333.3333 | 13.3333 | HMSR-A-CB
203994638 | HITACHI | HVAHR168B42S | Mixed Ducted and Non-Ducted Indoor Units | 160000 | 11.7 | 22.4 | 180000 | 3.6 | 124000 | 2.28 | 3333.3333 | 13.3333 | HMSR-A-CB
203994639 | YORK | YVAHR168B42S | Mixed Ducted and Non-Ducted Indoor Units | 160000 | 11.7 | 22.4 | 180000 | 3.6 | 124000 | 2.28 | 3333.3333 | 13.3333 | HMSR-A-CB
203994658 | JOHNSON CONTROLS-HITACHI AIR CONDITIONING | TVAHP216B32S | Mixed Ducted and Non-Ducted Indoor Units | 206000 | 11.05 | 20.8 | 232000 | 3.66 | 164000 | 2.3 | 4291.6667 | 17.1667 | HMSV-A-CB
203994659 | HITACHI | HVAHP216B32S | Mixed Ducted and Non-Ducted Indoor Units | 206000 | 11.05 | 20.8 | 232000 | 3.66 | 164000 | 2.3 | 4291.6667 | 17.1667 | HMSV-A-CB
203994660 | YORK | YVAHP216B32S | Mixed Ducted and Non-Ducted Indoor Units | 206000 | 11.05 | 20.8 | 232000 | 3.66 | 164000 | 2.3 | 4291.6667 | 17.1667 | HMSV-A-CB
203994661 | JOHNSON CONTROLS-HITACHI AIR CONDITIONING | TVAHP216B42S | Mixed Ducted and Non-Ducted Indoor Units | 206000 | 11.05 | 20.8 | 232000 | 3.66 | 164000 | 2.3 | 4291.6667 | 17.1667 | HMSV-A-CB
203994662 | HITACHI | HVAHP216B42S | Mixed Ducted and Non-Ducted Indoor Units | 206000 | 11.05 | 20.8 | 232000 | 3.66 | 164000 | 2.3 | 4291.6667 | 17.1667 | HMSV-A-CB
203994663 | YORK | YVAHP216B42S | Mixed Ducted and Non-Ducted Indoor Units | 206000 | 11.05 | 20.8 | 232000 | 3.66 | 164000 | 2.3 | 4291.6667 | 17.1667 | HMSV-A-CB
203994664 | JOHNSON CONTROLS-HITACHI AIR CONDITIONING | TVAHR216B32S | Mixed Ducted and Non-Ducted Indoor Units | 206000 | 11.05 | 20.8 | 232000 | 3.66 | 164000 | 2.3 | 4291.6667 | 17.1667 | HMSR-A-CB
203994665 | HITACHI | HVAHR216B32S | Mixed Ducted and Non-Ducted Indoor Units | 206000 | 11.05 | 20.8 | 232000 | 3.66 | 164000 | 2.3 | 4291.6667 | 17.1667 | HMSR-A-CB
203994666 | YORK | YVAHR216B32S | Mixed Ducted and Non-Ducted Indoor Units | 206000 | 11.05 | 20.8 | 232000 | 3.66 | 164000 | 2.3 | 4291.6667 | 17.1667 | HMSR-A-CB
203994667 | JOHNSON CONTROLS-HITACHI AIR CONDITIONING | TVAHR216B42S | Mixed Ducted and Non-Ducted Indoor Units | 206000 | 11.05 | 20.8 | 232000 | 3.66 | 164000 | 2.3 | 4291.6667 | 17.1667 | HMSR-A-CB
203994668 | HITACHI | HVAHR216B42S | Mixed Ducted and Non-Ducted Indoor Units | 206000 | 11.05 | 20.8 | 232000 | 3.66 | 164000 | 2.3 | 4291.6667 | 17.1667 | HMSR-A-CB
203994669 | YORK | YVAHR216B42S | Mixed Ducted and Non-Ducted Indoor Units | 206000 | 11.05 | 20.8 | 232000 | 3.66 | 164000 | 2.3 | 4291.6667 | 17.1667 | HMSR-A-CB
203994682 | JOHNSON CONTROLS-HITACHI AIR CONDITIONING | TVAHP264B32S | Mixed Ducted and Non-Ducted Indoor Units | 252000 | 10.25 | 20.95 | 282000 | 3.63 | 200000 | 2.26 | 5250 | 21 | HMSV-A-CB
203994683 | HITACHI | HVAHP264B32S | Mixed Ducted and Non-Ducted Indoor Units | 252000 | 10.25 | 20.95 | 282000 | 3.63 | 200000 | 2.26 | 5250 | 21 | HMSV-A-CB
203994684 | YORK | YVAHP264B32S | Mixed Ducted and Non-Ducted Indoor Units | 252000 | 10.25 | 20.95 | 282000 | 3.63 | 200000 | 2.26 | 5250 | 21 | HMSV-A-CB
203994685 | JOHNSON CONTROLS-HITACHI AIR CONDITIONING | TVAHP264B42S | Mixed Ducted and Non-Ducted Indoor Units | 252000 | 10.25 | 20.95 | 282000 | 3.63 | 200000 | 2.26 | 5250 | 21 | HMSV-A-CB
203994686 | HITACHI | HVAHP264B42S | Mixed Ducted and Non-Ducted Indoor Units | 252000 | 10.25 | 20.95 | 282000 | 3.63 | 200000 | 2.26 | 5250 | 21 | HMSV-A-CB
203994687 | YORK | YVAHP264B42S | Mixed Ducted and Non-Ducted Indoor Units | 252000 | 10.25 | 20.95 | 282000 | 3.63 | 200000 | 2.26 | 5250 | 21 | HMSV-A-CB
203994688 | JOHNSON CONTROLS-HITACHI AIR CONDITIONING | TVAHR264B32S | Mixed Ducted and Non-Ducted Indoor Units | 252000 | 10.25 | 20.95 | 282000 | 3.63 | 200000 | 2.26 | 5250 | 21 | HMSR-A-CB
203994689 | HITACHI | HVAHR264B32S | Mixed Ducted and Non-Ducted Indoor Units | 252000 | 10.25 | 20.95 | 282000 | 3.63 | 200000 | 2.26 | 5250 | 21 | HMSR-A-CB
203994690 | YORK | YVAHR264B32S | Mixed Ducted and Non-Ducted Indoor Units | 252000 | 10.25 | 20.95 | 282000 | 3.63 | 200000 | 2.26 | 5250 | 21 | HMSR-A-CB
203994691 | JOHNSON CONTROLS-HITACHI AIR CONDITIONING | TVAHR264B42S | Mixed Ducted and Non-Ducted Indoor Units | 252000 | 10.25 | 20.95 | 282000 | 3.63 | 200000 | 2.26 | 5250 | 21 | HMSR-A-CB
203994692 | HITACHI | HVAHR264B42S | Mixed Ducted and Non-Ducted Indoor Units | 252000 | 10.25 | 20.95 | 282000 | 3.63 | 200000 | 2.26 | 5250 | 21 | HMSR-A-CB
203994693 | YORK | YVAHR264B42S | Mixed Ducted and Non-Ducted Indoor Units | 252000 | 10.25 | 20.95 | 282000 | 3.63 | 200000 | 2.26 | 5250 | 21 | HMSR-A-CB
203994700 | JOHNSON CONTROLS-HITACHI AIR CONDITIONING | TVAHP288B32S | Mixed Ducted and Non-Ducted Indoor Units | 276000 | 9.7 | 20.05 | 308000 | 3.42 | 214000 | 2.22 | 5750 | 23 | HMSV-A-CB
203994701 | HITACHI | HVAHP288B32S | Mixed Ducted and Non-Ducted Indoor Units | 276000 | 9.7 | 20.05 | 308000 | 3.42 | 214000 | 2.22 | 5750 | 23 | HMSV-A-CB
203994702 | YORK | YVAHP288B32S | Mixed Ducted and Non-Ducted Indoor Units | 276000 | 9.7 | 20.05 | 308000 | 3.42 | 214000 | 2.22 | 5750 | 23 | HMSV-A-CB
203994703 | JOHNSON CONTROLS-HITACHI AIR CONDITIONING | TVAHP288B42S | Mixed Ducted and Non-Ducted Indoor Units | 276000 | 9.7 | 20.05 | 308000 | 3.42 | 214000 | 2.22 | 5750 | 23 | HMSV-A-CB
203994704 | HITACHI | HVAHP288B42S | Mixed Ducted and Non-Ducted Indoor Units | 276000 | 9.7 | 20.05 | 308000 | 3.42 | 214000 | 2.22 | 5750 | 23 | HMSV-A-CB
203994705 | YORK | YVAHP288B42S | Mixed Ducted and Non-Ducted Indoor Units | 276000 | 9.7 | 20.05 | 308000 | 3.42 | 214000 | 2.22 | 5750 | 23 | HMSV-A-CB
203994706 | JOHNSON CONTROLS-HITACHI AIR CONDITIONING | TVAHR288B32S | Mixed Ducted and Non-Ducted Indoor Units | 276000 | 9.7 | 20.05 | 308000 | 3.42 | 214000 | 2.22 | 5750 | 23 | HMSR-A-CB
203994707 | HITACHI | HVAHR288B32S | Mixed Ducted and Non-Ducted Indoor Units | 276000 | 9.7 | 20.05 | 308000 | 3.42 | 214000 | 2.22 | 5750 | 23 | HMSR-A-CB
203994708 | YORK | YVAHR288B32S | Mixed Ducted and Non-Ducted Indoor Units | 276000 | 9.7 | 20.05 | 308000 | 3.42 | 214000 | 2.22 | 5750 | 23 | HMSR-A-CB
203994709 | JOHNSON CONTROLS-HITACHI AIR CONDITIONING | TVAHR288B42S | Mixed Ducted and Non-Ducted Indoor Units | 276000 | 9.7 | 20.05 | 308000 | 3.42 | 214000 | 2.22 | 5750 | 23 | HMSR-A-CB
203994710 | HITACHI | HVAHR288B42S | Mixed Ducted and Non-Ducted Indoor Units | 276000 | 9.7 | 20.05 | 308000 | 3.42 | 214000 | 2.22 | 5750 | 23 | HMSR-A-CB
203994711 | YORK | YVAHR288B42S | Mixed Ducted and Non-Ducted Indoor Units | 276000 | 9.7 | 20.05 | 308000 | 3.42 | 214000 | 2.22 | 5750 | 23 | HMSR-A-CB
203994712 | JOHNSON CONTROLS-HITACHI AIR CONDITIONING | TVAHP312B32S | Mixed Ducted and Non-Ducted Indoor Units | 298000 | 9.85 | 19.9 | 334000 | 3.34 | 232000 | 2.08 | 6208.3333 | 24.8333 | HMSV-A-CB
203994713 | HITACHI | HVAHP312B32S | Mixed Ducted and Non-Ducted Indoor Units | 298000 | 9.85 | 19.9 | 334000 | 3.34 | 232000 | 2.08 | 6208.3333 | 24.8333 | HMSV-A-CB
203994714 | YORK | YVAHP312B32S | Mixed Ducted and Non-Ducted Indoor Units | 298000 | 9.85 | 19.9 | 334000 | 3.34 | 232000 | 2.08 | 6208.3333 | 24.8333 | HMSV-A-CB
203994715 | JOHNSON CONTROLS-HITACHI AIR CONDITIONING | TVAHP312B42S | Mixed Ducted and Non-Ducted Indoor Units | 298000 | 9.85 | 19.9 | 334000 | 3.34 | 232000 | 2.08 | 6208.3333 | 24.8333 | HMSV-A-CB
203994716 | HITACHI | HVAHP312B42S | Mixed Ducted and Non-Ducted Indoor Units | 298000 | 9.85 | 19.9 | 334000 | 3.34 | 232000 | 2.08 | 6208.3333 | 24.8333 | HMSV-A-CB
203994717 | YORK | YVAHP312B42S | Mixed Ducted and Non-Ducted Indoor Units | 298000 | 9.85 | 19.9 | 334000 | 3.34 | 232000 | 2.08 | 6208.3333 | 24.8333 | HMSV-A-CB
203994718 | JOHNSON CONTROLS-HITACHI AIR CONDITIONING | TVAHR312B32S | Mixed Ducted and Non-Ducted Indoor Units | 298000 | 9.85 | 19.9 | 334000 | 3.34 | 232000 | 2.08 | 6208.3333 | 24.8333 | HMSR-A-CB
203994719 | HITACHI | HVAHR312B32S | Mixed Ducted and Non-Ducted Indoor Units | 298000 | 9.85 | 19.9 | 334000 | 3.34 | 232000 | 2.08 | 6208.3333 | 24.8333 | HMSR-A-CB
203994720 | YORK | YVAHR312B32S | Mixed Ducted and Non-Ducted Indoor Units | 298000 | 9.85 | 19.9 | 334000 | 3.34 | 232000 | 2.08 | 6208.3333 | 24.8333 | HMSR-A-CB
203994721 | JOHNSON CONTROLS-HITACHI AIR CONDITIONING | TVAHR312B42S | Mixed Ducted and Non-Ducted Indoor Units | 298000 | 9.85 | 19.9 | 334000 | 3.34 | 232000 | 2.08 | 6208.3333 | 24.8333 | HMSR-A-CB
203994722 | HITACHI | HVAHR312B42S | Mixed Ducted and Non-Ducted Indoor Units | 298000 | 9.85 | 19.9 | 334000 | 3.34 | 232000 | 2.08 | 6208.3333 | 24.8333 | HMSR-A-CB
203994723 | YORK | YVAHR312B42S | Mixed Ducted and Non-Ducted Indoor Units | 298000 | 9.85 | 19.9 | 334000 | 3.34 | 232000 | 2.08 | 6208.3333 | 24.8333 | HMSR-A-CB
203994724 | JOHNSON CONTROLS-HITACHI AIR CONDITIONING | TVAHP336B32S | Mixed Ducted and Non-Ducted Indoor Units | 320000 | 9.65 | 19.95 | 360000 | 3.29 | 250000 | 2.28 | 6666.6667 | 26.6667 | HMSV-A-CB
203994725 | HITACHI | HVAHP336B32S | Mixed Ducted and Non-Ducted Indoor Units | 320000 | 9.65 | 19.95 | 360000 | 3.29 | 250000 | 2.28 | 6666.6667 | 26.6667 | HMSV-A-CB
203994726 | YORK | YVAHP336B32S | Mixed Ducted and Non-Ducted Indoor Units | 320000 | 9.65 | 19.95 | 360000 | 3.29 | 250000 | 2.28 | 6666.6667 | 26.6667 | HMSV-A-CB
203994727 | JOHNSON CONTROLS-HITACHI AIR CONDITIONING | TVAHP336B42S | Mixed Ducted and Non-Ducted Indoor Units | 320000 | 9.65 | 19.95 | 360000 | 3.29 | 250000 | 2.28 | 6666.6667 | 26.6667 | HMSV-A-CB
203994728 | HITACHI | HVAHP336B42S | Mixed Ducted and Non-Ducted Indoor Units | 320000 | 9.65 | 19.95 | 360000 | 3.29 | 250000 | 2.28 | 6666.6667 | 26.6667 | HMSV-A-CB
203994729 | YORK | YVAHP336B42S | Mixed Ducted and Non-Ducted Indoor Units | 320000 | 9.65 | 19.95 | 360000 | 3.29 | 250000 | 2.28 | 6666.6667 | 26.6667 | HMSV-A-CB
203994730 | JOHNSON CONTROLS-HITACHI AIR CONDITIONING | TVAHR336B32S | Mixed Ducted and Non-Ducted Indoor Units | 320000 | 9.65 | 19.95 | 360000 | 3.29 | 250000 | 2.28 | 6666.6667 | 26.6667 | HMSR-A-CB
203994731 | HITACHI | HVAHR336B32S | Mixed Ducted and Non-Ducted Indoor Units | 320000 | 9.65 | 19.95 | 360000 | 3.29 | 250000 | 2.28 | 6666.6667 | 26.6667 | HMSR-A-CB
203994732 | YORK | YVAHR336B32S | Mixed Ducted and Non-Ducted Indoor Units | 320000 | 9.65 | 19.95 | 360000 | 3.29 | 250000 | 2.28 | 6666.6667 | 26.6667 | HMSR-A-CB
203994733 | JOHNSON CONTROLS-HITACHI AIR CONDITIONING | TVAHR336B42S | Mixed Ducted and Non-Ducted Indoor Units | 320000 | 9.65 | 19.95 | 360000 | 3.29 | 250000 | 2.28 | 6666.6667 | 26.6667 | HMSR-A-CB
203994734 | HITACHI | HVAHR336B42S | Mixed Ducted and Non-Ducted Indoor Units | 320000 | 9.65 | 19.95 | 360000 | 3.29 | 250000 | 2.28 | 6666.6667 | 26.6667 | HMSR-A-CB
203994735 | YORK | YVAHR336B42S | Mixed Ducted and Non-Ducted Indoor Units | 320000 | 9.65 | 19.95 | 360000 | 3.29 | 250000 | 2.28 | 6666.6667 | 26.6667 | HMSR-A-CB
204269120 | JOHNSON CONTROLS-HITACHI AIR CONDITIONING | TVAHR072B52S | Non-Ducted Indoor Units | 69000 | 14.9 | 26.5 | 77000 | 4.25 | 56000 | 2.6 | 1437.5 | 5.75 | HMSR-A-CB
204269121 | JOHNSON CONTROLS-HITACHI AIR CONDITIONING | TVAHR096B52S | Non-Ducted Indoor Units | 92000 | 12.4 | 23.9 | 103000 | 3.77 | 76000 | 2.4 | 1916.6667 | 7.6667 | HMSR-A-CB
204269122 | JOHNSON CONTROLS-HITACHI AIR CONDITIONING | TVAHR120B52S | Non-Ducted Indoor Units | 114000 | 12.7 | 24.4 | 129000 | 3.84 | 92000 | 2.37 | 2375 | 9.5 | HMSR-A-CB
204269124 | JOHNSON CONTROLS-HITACHI AIR CONDITIONING | TVAHR168B52S | Non-Ducted Indoor Units | 160000 | 11.6 | 23.4 | 180000 | 3.65 | 124000 | 2.16 | 3333.3333 | 13.3333 | HMSR-A-CB
204269127 | JOHNSON CONTROLS-HITACHI AIR CONDITIONING | TVAHR240B52S | Non-Ducted Indoor Units | 228000 | 11.1 | 20.8 | 258000 | 3.67 | 178000 | 2.35 | 4750 | 19 | HMSR-A-CB
204269128 | JOHNSON CONTROLS-HITACHI AIR CONDITIONING | TVAHR264B52S | Non-Ducted Indoor Units | 252000 | 10 | 21.1 | 282000 | 3.7 | 200000 | 2.26 | 5250 | 21 | HMSR-A-CB
204269133 | JOHNSON CONTROLS-HITACHI AIR CONDITIONING | TVAHR384B52S | Non-Ducted Indoor Units | 366000 | 9.6 | 19.6 | 410000 | 3.37 | 276000 | 2.2 | 7625 | 30.5 | HMSR-A-CB
204269136 | HITACHI | HVAHR072B52S | Non-Ducted Indoor Units | 69000 | 14.9 | 26.5 | 77000 | 4.25 | 56000 | 2.6 | 1437.5 | 5.75 | HMSR-A-CB
204269137 | HITACHI | HVAHR096B52S | Non-Ducted Indoor Units | 92000 | 12.4 | 23.9 | 103000 | 3.77 | 76000 | 2.4 | 1916.6667 | 7.6667 | HMSR-A-CB
204269138 | HITACHI | HVAHR120B52S | Non-Ducted Indoor Units | 114000 | 12.7 | 24.4 | 129000 | 3.84 | 92000 | 2.37 | 2375 | 9.5 | HMSR-A-CB
204269140 | HITACHI | HVAHR168B52S | Non-Ducted Indoor Units | 160000 | 11.6 | 23.4 | 180000 | 3.65 | 124000 | 2.16 | 3333.3333 | 13.3333 | HMSR-A-CB
204269143 | HITACHI | HVAHR240B52S | Non-Ducted Indoor Units | 228000 | 11.1 | 20.8 | 258000 | 3.67 | 178000 | 2.35 | 4750 | 19 | HMSR-A-CB
204269144 | HITACHI | HVAHR264B52S | Non-Ducted Indoor Units | 252000 | 10 | 21.1 | 282000 | 3.7 | 200000 | 2.26 | 5250 | 21 | HMSR-A-CB
204269149 | HITACHI | HVAHR384B52S | Non-Ducted Indoor Units | 366000 | 9.6 | 19.6 | 410000 | 3.37 | 276000 | 2.2 | 7625 | 30.5 | HMSR-A-CB
204269152 | YORK | YVAHR072B52S | Non-Ducted Indoor Units | 69000 | 14.9 | 26.5 | 77000 | 4.25 | 56000 | 2.6 | 1437.5 | 5.75 | HMSR-A-CB
204269153 | YORK | YVAHR096B52S | Non-Ducted Indoor Units | 92000 | 12.4 | 23.9 | 103000 | 3.77 | 76000 | 2.4 | 1916.6667 | 7.6667 | HMSR-A-CB
204269154 | YORK | YVAHR120B52S | Non-Ducted Indoor Units | 114000 | 12.7 | 24.4 | 129000 | 3.84 | 92000 | 2.37 | 2375 | 9.5 | HMSR-A-CB
204269156 | YORK | YVAHR168B52S | Non-Ducted Indoor Units | 160000 | 11.6 | 23.4 | 180000 | 3.65 | 124000 | 2.16 | 3333.3333 | 13.3333 | HMSR-A-CB
204269159 | YORK | YVAHR240B52S | Non-Ducted Indoor Units | 228000 | 11.1 | 20.8 | 258000 | 3.67 | 178000 | 2.35 | 4750 | 19 | HMSR-A-CB
204269160 | YORK | YVAHR264B52S | Non-Ducted Indoor Units | 252000 | 10 | 21.1 | 282000 | 3.7 | 200000 | 2.26 | 5250 | 21 | HMSR-A-CB
204269165 | YORK | YVAHR384B52S | Non-Ducted Indoor Units | 366000 | 9.6 | 19.6 | 410000 | 3.37 | 276000 | 2.2 | 7625 | 30.5 | HMSR-A-CB
204269168 | JOHNSON CONTROLS-HITACHI AIR CONDITIONING | TVAHR072B52S | Ducted Indoor Units | 69000 | 12.2 | 21.1 | 77000 | 3.54 | 56000 | 2.38 | 1437.5 | 5.75 | HMSR-A-CB
204269169 | JOHNSON CONTROLS-HITACHI AIR CONDITIONING | TVAHR096B52S | Ducted Indoor Units | 92000 | 12.4 | 22.1 | 103000 | 3.65 | 76000 | 2.36 | 1916.6667 | 7.6667 | HMSR-A-CB
204269170 | JOHNSON CONTROLS-HITACHI AIR CONDITIONING | TVAHR120B52S | Ducted Indoor Units | 114000 | 12.4 | 21.7 | 129000 | 3.55 | 92000 | 2.3 | 2375 | 9.5 | HMSR-A-CB
204269171 | JOHNSON CONTROLS-HITACHI AIR CONDITIONING | TVAHR144B52S | Ducted Indoor Units | 138000 | 11.2 | 21.2 | 154000 | 3.4 | 110000 | 2.15 | 2875 | 11.5 | HMSR-A-CB
204269172 | JOHNSON CONTROLS-HITACHI AIR CONDITIONING | TVAHR168B52S | Ducted Indoor Units | 160000 | 11.8 | 21.4 | 180000 | 3.56 | 124000 | 2.4 | 3333.3333 | 13.3333 | HMSR-A-CB
204269173 | JOHNSON CONTROLS-HITACHI AIR CONDITIONING | TVAHR192B52S | Ducted Indoor Units | 184000 | 11.1 | 20.8 | 206000 | 3.38 | 140000 | 2.15 | 3833.3333 | 15.3333 | HMSR-A-CB
204269174 | JOHNSON CONTROLS-HITACHI AIR CONDITIONING | TVAHR216B52S | Ducted Indoor Units | 206000 | 11.2 | 20.7 | 232000 | 3.51 | 164000 | 2.29 | 4291.6667 | 17.1667 | HMSR-A-CB
204269176 | JOHNSON CONTROLS-HITACHI AIR CONDITIONING | TVAHR264B52S | Ducted Indoor Units | 252000 | 10.5 | 20.8 | 282000 | 3.56 | 200000 | 2.26 | 5250 | 21 | HMSR-A-CB
204269177 | JOHNSON CONTROLS-HITACHI AIR CONDITIONING | TVAHR288B52S | Ducted Indoor Units | 276000 | 9.9 | 20.7 | 308000 | 3.42 | 214000 | 2.24 | 5750 | 23 | HMSR-A-CB
204269178 | JOHNSON CONTROLS-HITACHI AIR CONDITIONING | TVAHR312B52S | Ducted Indoor Units | 298000 | 10 | 19.5 | 334000 | 3.31 | 232000 | 2.12 | 6208.3333 | 24.8333 | HMSR-A-CB
204269179 | JOHNSON CONTROLS-HITACHI AIR CONDITIONING | TVAHR336B52S | Ducted Indoor Units | 320000 | 9.8 | 19.1 | 360000 | 3.32 | 250000 | 2.25 | 6666.6667 | 26.6667 | HMSR-A-CB
204269183 | JOHNSON CONTROLS-HITACHI AIR CONDITIONING | TVAHR432B52S | Ducted Indoor Units | 400000 | 9.6 | 19 | 460000 | 3.35 | 300000 | 2.19 | 8333.3333 | 33.3333 | HMSR-A-CB
204269184 | HITACHI | HVAHR072B52S | Ducted Indoor Units | 69000 | 12.2 | 21.1 | 77000 | 3.54 | 56000 | 2.38 | 1437.5 | 5.75 | HMSR-A-CB
204269185 | HITACHI | HVAHR096B52S | Ducted Indoor Units | 92000 | 12.4 | 22.1 | 103000 | 3.65 | 76000 | 2.36 | 1916.6667 | 7.6667 | HMSR-A-CB
204269186 | HITACHI | HVAHR120B52S | Ducted Indoor Units | 114000 | 12.4 | 21.7 | 129000 | 3.55 | 92000 | 2.3 | 2375 | 9.5 | HMSR-A-CB
204269187 | HITACHI | HVAHR144B52S | Ducted Indoor Units | 138000 | 11.2 | 21.2 | 154000 | 3.4 | 110000 | 2.15 | 2875 | 11.5 | HMSR-A-CB
204269188 | HITACHI | HVAHR168B52S | Ducted Indoor Units | 160000 | 11.8 | 21.4 | 180000 | 3.56 | 124000 | 2.4 | 3333.3333 | 13.3333 | HMSR-A-CB
204269189 | HITACHI | HVAHR192B52S | Ducted Indoor Units | 184000 | 11.1 | 20.8 | 206000 | 3.38 | 140000 | 2.15 | 3833.3333 | 15.3333 | HMSR-A-CB
204269190 | HITACHI | HVAHR216B52S | Ducted Indoor Units | 206000 | 11.2 | 20.7 | 232000 | 3.51 | 164000 | 2.29 | 4291.6667 | 17.1667 | HMSR-A-CB
204269192 | HITACHI | HVAHR264B52S | Ducted Indoor Units | 252000 | 10.5 | 20.8 | 282000 | 3.56 | 200000 | 2.26 | 5250 | 21 | HMSR-A-CB
204269193 | HITACHI | HVAHR288B52S | Ducted Indoor Units | 276000 | 9.9 | 20.7 | 308000 | 3.42 | 214000 | 2.24 | 5750 | 23 | HMSR-A-CB
204269194 | HITACHI | HVAHR312B52S | Ducted Indoor Units | 298000 | 10 | 19.5 | 334000 | 3.31 | 232000 | 2.12 | 6208.3333 | 24.8333 | HMSR-A-CB
204269195 | HITACHI | HVAHR336B52S | Ducted Indoor Units | 320000 | 9.8 | 19.1 | 360000 | 3.32 | 250000 | 2.25 | 6666.6667 | 26.6667 | HMSR-A-CB
204269199 | HITACHI | HVAHR432B52S | Ducted Indoor Units | 400000 | 9.6 | 19 | 460000 | 3.35 | 300000 | 2.19 | 8333.3333 | 33.3333 | HMSR-A-CB
204269200 | YORK | YVAHR072B52S | Ducted Indoor Units | 69000 | 12.2 | 21.1 | 77000 | 3.54 | 56000 | 2.38 | 1437.5 | 5.75 | HMSR-A-CB
204269201 | YORK | YVAHR096B52S | Ducted Indoor Units | 92000 | 12.4 | 22.1 | 103000 | 3.65 | 76000 | 2.36 | 1916.6667 | 7.6667 | HMSR-A-CB
204269202 | YORK | YVAHR120B52S | Ducted Indoor Units | 114000 | 12.4 | 21.7 | 129000 | 3.55 | 92000 | 2.3 | 2375 | 9.5 | HMSR-A-CB
204269203 | YORK | YVAHR144B52S | Ducted Indoor Units | 138000 | 11.2 | 21.2 | 154000 | 3.4 | 110000 | 2.15 | 2875 | 11.5 | HMSR-A-CB
204269204 | YORK | YVAHR168B52S | Ducted Indoor Units | 160000 | 11.8 | 21.4 | 180000 | 3.56 | 124000 | 2.4 | 3333.3333 | 13.3333 | HMSR-A-CB
204269205 | YORK | YVAHR192B52S | Ducted Indoor Units | 184000 | 11.1 | 20.8 | 206000 | 3.38 | 140000 | 2.15 | 3833.3333 | 15.3333 | HMSR-A-CB
204269206 | YORK | YVAHR216B52S | Ducted Indoor Units | 206000 | 11.2 | 20.7 | 232000 | 3.51 | 164000 | 2.29 | 4291.6667 | 17.1667 | HMSR-A-CB
204269208 | YORK | YVAHR264B52S | Ducted Indoor Units | 252000 | 10.5 | 20.8 | 282000 | 3.56 | 200000 | 2.26 | 5250 | 21 | HMSR-A-CB
204269209 | YORK | YVAHR288B52S | Ducted Indoor Units | 276000 | 9.9 | 20.7 | 308000 | 3.42 | 214000 | 2.24 | 5750 | 23 | HMSR-A-CB
204269210 | YORK | YVAHR312B52S | Ducted Indoor Units | 298000 | 10 | 19.5 | 334000 | 3.31 | 232000 | 2.12 | 6208.3333 | 24.8333 | HMSR-A-CB
204269211 | YORK | YVAHR336B52S | Ducted Indoor Units | 320000 | 9.8 | 19.1 | 360000 | 3.32 | 250000 | 2.25 | 6666.6667 | 26.6667 | HMSR-A-CB
204269215 | YORK | YVAHR432B52S | Ducted Indoor Units | 400000 | 9.6 | 19 | 460000 | 3.35 | 300000 | 2.19 | 8333.3333 | 33.3333 | HMSR-A-CB
204269216 | JOHNSON CONTROLS-HITACHI AIR CONDITIONING | TVAHP072B52S | Non-Ducted Indoor Units | 69000 | 14.9 | 26.5 | 77000 | 4.25 | 56000 | 2.6 | 1437.5 | 5.75 | HMSV-A-CB
204269217 | JOHNSON CONTROLS-HITACHI AIR CONDITIONING | TVAHP096B52S | Non-Ducted Indoor Units | 92000 | 12.4 | 23.9 | 103000 | 3.77 | 76000 | 2.4 | 1916.6667 | 7.6667 | HMSV-A-CB
204269218 | JOHNSON CONTROLS-HITACHI AIR CONDITIONING | TVAHP120B52S | Non-Ducted Indoor Units | 114000 | 12.7 | 24.4 | 129000 | 3.84 | 92000 | 2.37 | 2375 | 9.5 | HMSV-A-CB
204269220 | JOHNSON CONTROLS-HITACHI AIR CONDITIONING | TVAHP168B52S | Non-Ducted Indoor Units | 160000 | 11.6 | 23.4 | 180000 | 3.65 | 124000 | 2.16 | 3333.3333 | 13.3333 | HMSV-A-CB
204269223 | JOHNSON CONTROLS-HITACHI AIR CONDITIONING | TVAHP240B52S | Non-Ducted Indoor Units | 228000 | 11.1 | 20.8 | 258000 | 3.67 | 178000 | 2.35 | 4750 | 19 | HMSV-A-CB
204269224 | JOHNSON CONTROLS-HITACHI AIR CONDITIONING | TVAHP264B52S | Non-Ducted Indoor Units | 252000 | 10 | 21.1 | 282000 | 3.7 | 200000 | 2.26 | 5250 | 21 | HMSV-A-CB
204269229 | JOHNSON CONTROLS-HITACHI AIR CONDITIONING | TVAHP384B52S | Non-Ducted Indoor Units | 366000 | 9.6 | 19.6 | 410000 | 3.37 | 276000 | 2.2 | 7625 | 30.5 | HMSV-A-CB
204269232 | HITACHI | HVAHP072B52S | Non-Ducted Indoor Units | 69000 | 14.9 | 26.5 | 77000 | 4.25 | 56000 | 2.6 | 1437.5 | 5.75 | HMSV-A-CB
204269233 | HITACHI | HVAHP096B52S | Non-Ducted Indoor Units | 92000 | 12.4 | 23.9 | 103000 | 3.77 | 76000 | 2.4 | 1916.6667 | 7.6667 | HMSV-A-CB
204269234 | HITACHI | HVAHP120B52S | Non-Ducted Indoor Units | 114000 | 12.7 | 24.4 | 129000 | 3.84 | 92000 | 2.37 | 2375 | 9.5 | HMSV-A-CB
204269236 | HITACHI | HVAHP168B52S | Non-Ducted Indoor Units | 160000 | 11.6 | 23.4 | 180000 | 3.65 | 124000 | 2.16 | 3333.3333 | 13.3333 | HMSV-A-CB
204269239 | HITACHI | HVAHP240B52S | Non-Ducted Indoor Units | 228000 | 11.1 | 20.8 | 258000 | 3.67 | 178000 | 2.35 | 4750 | 19 | HMSV-A-CB
204269240 | HITACHI | HVAHP264B52S | Non-Ducted Indoor Units | 252000 | 10 | 21.1 | 282000 | 3.7 | 200000 | 2.26 | 5250 | 21 | HMSV-A-CB
204269245 | HITACHI | HVAHP384B52S | Non-Ducted Indoor Units | 366000 | 9.6 | 19.6 | 410000 | 3.37 | 276000 | 2.2 | 7625 | 30.5 | HMSV-A-CB
204269248 | YORK | YVAHP072B52S | Non-Ducted Indoor Units | 69000 | 14.9 | 26.5 | 77000 | 4.25 | 56000 | 2.6 | 1437.5 | 5.75 | HMSV-A-CB
204269249 | YORK | YVAHP096B52S | Non-Ducted Indoor Units | 92000 | 12.4 | 23.9 | 103000 | 3.77 | 76000 | 2.4 | 1916.6667 | 7.6667 | HMSV-A-CB
204269250 | YORK | YVAHP120B52S | Non-Ducted Indoor Units | 114000 | 12.7 | 24.4 | 129000 | 3.84 | 92000 | 2.37 | 2375 | 9.5 | HMSV-A-CB
204269252 | YORK | YVAHP168B52S | Non-Ducted Indoor Units | 160000 | 11.6 | 23.4 | 180000 | 3.65 | 124000 | 2.16 | 3333.3333 | 13.3333 | HMSV-A-CB
204269255 | YORK | YVAHP240B52S | Non-Ducted Indoor Units | 228000 | 11.1 | 20.8 | 258000 | 3.67 | 178000 | 2.35 | 4750 | 19 | HMSV-A-CB
204269256 | YORK | YVAHP264B52S | Non-Ducted Indoor Units | 252000 | 10 | 21.1 | 282000 | 3.7 | 200000 | 2.26 | 5250 | 21 | HMSV-A-CB
204269261 | YORK | YVAHP384B52S | Non-Ducted Indoor Units | 366000 | 9.6 | 19.6 | 410000 | 3.37 | 276000 | 2.2 | 7625 | 30.5 | HMSV-A-CB
204269264 | JOHNSON CONTROLS-HITACHI AIR CONDITIONING | TVAHP072B52S | Ducted Indoor Units | 69000 | 12.2 | 21.1 | 77000 | 3.54 | 56000 | 2.38 | 1437.5 | 5.75 | HMSV-A-CB
204269265 | JOHNSON CONTROLS-HITACHI AIR CONDITIONING | TVAHP096B52S | Ducted Indoor Units | 92000 | 12.4 | 22.1 | 103000 | 3.65 | 76000 | 2.36 | 1916.6667 | 7.6667 | HMSV-A-CB
204269266 | JOHNSON CONTROLS-HITACHI AIR CONDITIONING | TVAHP120B52S | Ducted Indoor Units | 114000 | 12.4 | 21.7 | 129000 | 3.55 | 92000 | 2.3 | 2375 | 9.5 | HMSV-A-CB
204269267 | JOHNSON CONTROLS-HITACHI AIR CONDITIONING | TVAHP144B52S | Ducted Indoor Units | 138000 | 11.2 | 21.2 | 154000 | 3.4 | 110000 | 2.15 | 2875 | 11.5 | HMSV-A-CB
204269268 | JOHNSON CONTROLS-HITACHI AIR CONDITIONING | TVAHP168B52S | Ducted Indoor Units | 160000 | 11.8 | 21.4 | 180000 | 3.56 | 124000 | 2.4 | 3333.3333 | 13.3333 | HMSV-A-CB
204269269 | JOHNSON CONTROLS-HITACHI AIR CONDITIONING | TVAHP192B52S | Ducted Indoor Units | 184000 | 11.1 | 20.8 | 206000 | 3.38 | 140000 | 2.15 | 3833.3333 | 15.3333 | HMSV-A-CB
204269270 | JOHNSON CONTROLS-HITACHI AIR CONDITIONING | TVAHP216B52S | Ducted Indoor Units | 206000 | 11.2 | 20.7 | 232000 | 3.51 | 164000 | 2.29 | 4291.6667 | 17.1667 | HMSV-A-CB
204269272 | JOHNSON CONTROLS-HITACHI AIR CONDITIONING | TVAHP264B52S | Ducted Indoor Units | 252000 | 10.5 | 20.8 | 282000 | 3.56 | 200000 | 2.26 | 5250 | 21 | HMSV-A-CB
204269273 | JOHNSON CONTROLS-HITACHI AIR CONDITIONING | TVAHP288B52S | Ducted Indoor Units | 276000 | 9.9 | 20.7 | 308000 | 3.42 | 214000 | 2.24 | 5750 | 23 | HMSV-A-CB
204269274 | JOHNSON CONTROLS-HITACHI AIR CONDITIONING | TVAHP312B52S | Ducted Indoor Units | 298000 | 10 | 19.5 | 334000 | 3.31 | 232000 | 2.12 | 6208.3333 | 24.8333 | HMSV-A-CB
204269275 | JOHNSON CONTROLS-HITACHI AIR CONDITIONING | TVAHP336B52S | Ducted Indoor Units | 320000 | 9.8 | 19.1 | 360000 | 3.32 | 250000 | 2.25 | 6666.6667 | 26.6667 | HMSV-A-CB
204269279 | JOHNSON CONTROLS-HITACHI AIR CONDITIONING | TVAHP432B52S | Ducted Indoor Units | 400000 | 9.6 | 19 | 460000 | 3.35 | 300000 | 2.19 | 8333.3333 | 33.3333 | HMSV-A-CB
204269280 | HITACHI | HVAHP072B52S | Ducted Indoor Units | 69000 | 12.2 | 21.1 | 77000 | 3.54 | 56000 | 2.38 | 1437.5 | 5.75 | HMSV-A-CB
204269281 | HITACHI | HVAHP096B52S | Ducted Indoor Units | 92000 | 12.4 | 22.1 | 103000 | 3.65 | 76000 | 2.36 | 1916.6667 | 7.6667 | HMSV-A-CB
204269282 | HITACHI | HVAHP120B52S | Ducted Indoor Units | 114000 | 12.4 | 21.7 | 129000 | 3.55 | 92000 | 2.3 | 2375 | 9.5 | HMSV-A-CB
204269283 | HITACHI | HVAHP144B52S | Ducted Indoor Units | 138000 | 11.2 | 21.2 | 154000 | 3.4 | 110000 | 2.15 | 2875 | 11.5 | HMSV-A-CB
204269284 | HITACHI | HVAHP168B52S | Ducted Indoor Units | 160000 | 11.8 | 21.4 | 180000 | 3.56 | 124000 | 2.4 | 3333.3333 | 13.3333 | HMSV-A-CB
204269285 | HITACHI | HVAHP192B52S | Ducted Indoor Units | 184000 | 11.1 | 20.8 | 206000 | 3.38 | 140000 | 2.15 | 3833.3333 | 15.3333 | HMSV-A-CB
204269286 | HITACHI | HVAHP216B52S | Ducted Indoor Units | 206000 | 11.2 | 20.7 | 232000 | 3.51 | 164000 | 2.29 | 4291.6667 | 17.1667 | HMSV-A-CB
204269288 | HITACHI | HVAHP264B52S | Ducted Indoor Units | 252000 | 10.5 | 20.8 | 282000 | 3.56 | 200000 | 2.26 | 5250 | 21 | HMSV-A-CB
204269289 | HITACHI | HVAHP288B52S | Ducted Indoor Units | 276000 | 9.9 | 20.7 | 308000 | 3.42 | 214000 | 2.24 | 5750 | 23 | HMSV-A-CB
204269290 | HITACHI | HVAHP312B52S | Ducted Indoor Units | 298000 | 10 | 19.5 | 334000 | 3.31 | 232000 | 2.12 | 6208.3333 | 24.8333 | HMSV-A-CB
204269291 | HITACHI | HVAHP336B52S | Ducted Indoor Units | 320000 | 9.8 | 19.1 | 360000 | 3.32 | 250000 | 2.25 | 6666.6667 | 26.6667 | HMSV-A-CB
204269295 | HITACHI | HVAHP432B52S | Ducted Indoor Units | 400000 | 9.6 | 19 | 460000 | 3.35 | 300000 | 2.19 | 8333.3333 | 33.3333 | HMSV-A-CB
204269296 | YORK | YVAHP072B52S | Ducted Indoor Units | 69000 | 12.2 | 21.1 | 77000 | 3.54 | 56000 | 2.38 | 1437.5 | 5.75 | HMSV-A-CB
204269297 | YORK | YVAHP096B52S | Ducted Indoor Units | 92000 | 12.4 | 22.1 | 103000 | 3.65 | 76000 | 2.36 | 1916.6667 | 7.6667 | HMSV-A-CB
204269298 | YORK | YVAHP120B52S | Ducted Indoor Units | 114000 | 12.4 | 21.7 | 129000 | 3.55 | 92000 | 2.3 | 2375 | 9.5 | HMSV-A-CB
204269299 | YORK | YVAHP144B52S | Ducted Indoor Units | 138000 | 11.2 | 21.2 | 154000 | 3.4 | 110000 | 2.15 | 2875 | 11.5 | HMSV-A-CB
204269300 | YORK | YVAHP168B52S | Ducted Indoor Units | 160000 | 11.8 | 21.4 | 180000 | 3.56 | 124000 | 2.4 | 3333.3333 | 13.3333 | HMSV-A-CB
204269301 | YORK | YVAHP192B52S | Ducted Indoor Units | 184000 | 11.1 | 20.8 | 206000 | 3.38 | 140000 | 2.15 | 3833.3333 | 15.3333 | HMSV-A-CB
204269302 | YORK | YVAHP216B52S | Ducted Indoor Units | 206000 | 11.2 | 20.7 | 232000 | 3.51 | 164000 | 2.29 | 4291.6667 | 17.1667 | HMSV-A-CB
204269304 | YORK | YVAHP264B52S | Ducted Indoor Units | 252000 | 10.5 | 20.8 | 282000 | 3.56 | 200000 | 2.26 | 5250 | 21 | HMSV-A-CB
204269305 | YORK | YVAHP288B52S | Ducted Indoor Units | 276000 | 9.9 | 20.7 | 308000 | 3.42 | 214000 | 2.24 | 5750 | 23 | HMSV-A-CB
204269306 | YORK | YVAHP312B52S | Ducted Indoor Units | 298000 | 10 | 19.5 | 334000 | 3.31 | 232000 | 2.12 | 6208.3333 | 24.8333 | HMSV-A-CB
204269307 | YORK | YVAHP336B52S | Ducted Indoor Units | 320000 | 9.8 | 19.1 | 360000 | 3.32 | 250000 | 2.25 | 6666.6667 | 26.6667 | HMSV-A-CB
204269311 | YORK | YVAHP432B52S | Ducted Indoor Units | 400000 | 9.6 | 19 | 460000 | 3.35 | 300000 | 2.19 | 8333.3333 | 33.3333 | HMSV-A-CB
204269312 | JOHNSON CONTROLS-HITACHI AIR CONDITIONING | TVAHR072B52S | Mixed Ducted and Non-Ducted Indoor Units | 69000 | 13.55 | 23.8 | 77000 | 3.89 | 56000 | 2.49 | 1437.5 | 5.75 | HMSR-A-CB
204269313 | JOHNSON CONTROLS-HITACHI AIR CONDITIONING | TVAHR096B52S | Mixed Ducted and Non-Ducted Indoor Units | 92000 | 12.4 | 23 | 103000 | 3.71 | 76000 | 2.38 | 1916.6667 | 7.6667 | HMSR-A-CB
204269314 | JOHNSON CONTROLS-HITACHI AIR CONDITIONING | TVAHR120B52S | Mixed Ducted and Non-Ducted Indoor Units | 114000 | 12.55 | 23.05 | 129000 | 3.69 | 92000 | 2.33 | 2375 | 9.5 | HMSR-A-CB
204269315 | JOHNSON CONTROLS-HITACHI AIR CONDITIONING | TVAHR144B52S | Mixed Ducted and Non-Ducted Indoor Units | 138000 | 11.05 | 22.55 | 154000 | 3.41 | 110000 | 2.13 | 2875 | 11.5 | HMSR-A-CB
204269316 | JOHNSON CONTROLS-HITACHI AIR CONDITIONING | TVAHR168B52S | Mixed Ducted and Non-Ducted Indoor Units | 160000 | 11.7 | 22.4 | 180000 | 3.6 | 124000 | 2.28 | 3333.3333 | 13.3333 | HMSR-A-CB
204269318 | JOHNSON CONTROLS-HITACHI AIR CONDITIONING | TVAHR216B52S | Mixed Ducted and Non-Ducted Indoor Units | 206000 | 11.05 | 20.8 | 232000 | 3.66 | 164000 | 2.3 | 4291.6667 | 17.1667 | HMSR-A-CB
204269320 | JOHNSON CONTROLS-HITACHI AIR CONDITIONING | TVAHR264B52S | Mixed Ducted and Non-Ducted Indoor Units | 252000 | 10.25 | 20.95 | 282000 | 3.63 | 200000 | 2.26 | 5250 | 21 | HMSR-A-CB
204269321 | JOHNSON CONTROLS-HITACHI AIR CONDITIONING | TVAHR288B52S | Mixed Ducted and Non-Ducted Indoor Units | 276000 | 9.7 | 20.05 | 308000 | 3.42 | 214000 | 2.22 | 5750 | 23 | HMSR-A-CB
204269322 | JOHNSON CONTROLS-HITACHI AIR CONDITIONING | TVAHR312B52S | Mixed Ducted and Non-Ducted Indoor Units | 298000 | 9.85 | 19.9 | 334000 | 3.34 | 232000 | 2.08 | 6208.3333 | 24.8333 | HMSR-A-CB
204269323 | JOHNSON CONTROLS-HITACHI AIR CONDITIONING | TVAHR336B52S | Mixed Ducted and Non-Ducted Indoor Units | 320000 | 9.65 | 19.95 | 360000 | 3.29 | 250000 | 2.28 | 6666.6667 | 26.6667 | HMSR-A-CB
204269328 | HITACHI | HVAHR072B52S | Mixed Ducted and Non-Ducted Indoor Units | 69000 | 13.55 | 23.8 | 77000 | 3.89 | 56000 | 2.49 | 1437.5 | 5.75 | HMSR-A-CB
204269329 | HITACHI | HVAHR096B52S | Mixed Ducted and Non-Ducted Indoor Units | 92000 | 12.4 | 23 | 103000 | 3.71 | 76000 | 2.38 | 1916.6667 | 7.6667 | HMSR-A-CB
204269330 | HITACHI | HVAHR120B52S | Mixed Ducted and Non-Ducted Indoor Units | 114000 | 12.55 | 23.05 | 129000 | 3.69 | 92000 | 2.33 | 2375 | 9.5 | HMSR-A-CB
204269331 | HITACHI | HVAHR144B52S | Mixed Ducted and Non-Ducted Indoor Units | 138000 | 11.05 | 22.55 | 154000 | 3.41 | 110000 | 2.13 | 2875 | 11.5 | HMSR-A-CB
204269332 | HITACHI | HVAHR168B52S | Mixed Ducted and Non-Ducted Indoor Units | 160000 | 11.7 | 22.4 | 180000 | 3.6 | 124000 | 2.28 | 3333.3333 | 13.3333 | HMSR-A-CB
204269334 | HITACHI | HVAHR216B52S | Mixed Ducted and Non-Ducted Indoor Units | 206000 | 11.05 | 20.8 | 232000 | 3.66 | 164000 | 2.3 | 4291.6667 | 17.1667 | HMSR-A-CB
204269336 | HITACHI | HVAHR264B52S | Mixed Ducted and Non-Ducted Indoor Units | 252000 | 10.25 | 20.95 | 282000 | 3.63 | 200000 | 2.26 | 5250 | 21 | HMSR-A-CB
204269337 | HITACHI | HVAHR288B52S | Mixed Ducted and Non-Ducted Indoor Units | 276000 | 9.7 | 20.05 | 308000 | 3.42 | 214000 | 2.22 | 5750 | 23 | HMSR-A-CB
204269338 | HITACHI | HVAHR312B52S | Mixed Ducted and Non-Ducted Indoor Units | 298000 | 9.85 | 19.9 | 334000 | 3.34 | 232000 | 2.08 | 6208.3333 | 24.8333 | HMSR-A-CB
204269339 | HITACHI | HVAHR336B52S | Mixed Ducted and Non-Ducted Indoor Units | 320000 | 9.65 | 19.95 | 360000 | 3.29 | 250000 | 2.28 | 6666.6667 | 26.6667 | HMSR-A-CB
204269344 | YORK | YVAHR072B52S | Mixed Ducted and Non-Ducted Indoor Units | 69000 | 13.55 | 23.8 | 77000 | 3.89 | 56000 | 2.49 | 1437.5 | 5.75 | HMSR-A-CB
204269345 | YORK | YVAHR096B52S | Mixed Ducted and Non-Ducted Indoor Units | 92000 | 12.4 | 23 | 103000 | 3.71 | 76000 | 2.38 | 1916.6667 | 7.6667 | HMSR-A-CB
204269346 | YORK | YVAHR120B52S | Mixed Ducted and Non-Ducted Indoor Units | 114000 | 12.55 | 23.05 | 129000 | 3.69 | 92000 | 2.33 | 2375 | 9.5 | HMSR-A-CB
204269347 | YORK | YVAHR144B52S | Mixed Ducted and Non-Ducted Indoor Units | 138000 | 11.05 | 22.55 | 154000 | 3.41 | 110000 | 2.13 | 2875 | 11.5 | HMSR-A-CB
204269348 | YORK | YVAHR168B52S | Mixed Ducted and Non-Ducted Indoor Units | 160000 | 11.7 | 22.4 | 180000 | 3.6 | 124000 | 2.28 | 3333.3333 | 13.3333 | HMSR-A-CB
204269350 | YORK | YVAHR216B52S | Mixed Ducted and Non-Ducted Indoor Units | 206000 | 11.05 | 20.8 | 232000 | 3.66 | 164000 | 2.3 | 4291.6667 | 17.1667 | HMSR-A-CB
204269352 | YORK | YVAHR264B52S | Mixed Ducted and Non-Ducted Indoor Units | 252000 | 10.25 | 20.95 | 282000 | 3.63 | 200000 | 2.26 | 5250 | 21 | HMSR-A-CB
204269353 | YORK | YVAHR288B52S | Mixed Ducted and Non-Ducted Indoor Units | 276000 | 9.7 | 20.05 | 308000 | 3.42 | 214000 | 2.22 | 5750 | 23 | HMSR-A-CB
204269354 | YORK | YVAHR312B52S | Mixed Ducted and Non-Ducted Indoor Units | 298000 | 9.85 | 19.9 | 334000 | 3.34 | 232000 | 2.08 | 6208.3333 | 24.8333 | HMSR-A-CB
204269355 | YORK | YVAHR336B52S | Mixed Ducted and Non-Ducted Indoor Units | 320000 | 9.65 | 19.95 | 360000 | 3.29 | 250000 | 2.28 | 6666.6667 | 26.6667 | HMSR-A-CB
204269360 | JOHNSON CONTROLS-HITACHI AIR CONDITIONING | TVAHP072B52S | Mixed Ducted and Non-Ducted Indoor Units | 69000 | 13.55 | 23.8 | 77000 | 3.89 | 56000 | 2.49 | 1437.5 | 5.75 | HMSV-A-CB
204269361 | JOHNSON CONTROLS-HITACHI AIR CONDITIONING | TVAHP096B52S | Mixed Ducted and Non-Ducted Indoor Units | 92000 | 12.4 | 23 | 103000 | 3.71 | 76000 | 2.38 | 1916.6667 | 7.6667 | HMSV-A-CB
204269362 | JOHNSON CONTROLS-HITACHI AIR CONDITIONING | TVAHP120B52S | Mixed Ducted and Non-Ducted Indoor Units | 114000 | 12.55 | 23.05 | 129000 | 3.69 | 92000 | 2.33 | 2375 | 9.5 | HMSV-A-CB
204269363 | JOHNSON CONTROLS-HITACHI AIR CONDITIONING | TVAHP144B52S | Mixed Ducted and Non-Ducted Indoor Units | 138000 | 11.05 | 22.55 | 154000 | 3.41 | 110000 | 2.13 | 2875 | 11.5 | HMSV-A-CB
204269364 | JOHNSON CONTROLS-HITACHI AIR CONDITIONING | TVAHP168B52S | Mixed Ducted and Non-Ducted Indoor Units | 160000 | 11.7 | 22.4 | 180000 | 3.6 | 124000 | 2.28 | 3333.3333 | 13.3333 | HMSV-A-CB
204269366 | JOHNSON CONTROLS-HITACHI AIR CONDITIONING | TVAHP216B52S | Mixed Ducted and Non-Ducted Indoor Units | 206000 | 11.05 | 20.8 | 232000 | 3.66 | 164000 | 2.3 | 4291.6667 | 17.1667 | HMSV-A-CB
204269368 | JOHNSON CONTROLS-HITACHI AIR CONDITIONING | TVAHP264B52S | Mixed Ducted and Non-Ducted Indoor Units | 252000 | 10.25 | 20.95 | 282000 | 3.63 | 200000 | 2.26 | 5250 | 21 | HMSV-A-CB
204269369 | JOHNSON CONTROLS-HITACHI AIR CONDITIONING | TVAHP288B52S | Mixed Ducted and Non-Ducted Indoor Units | 276000 | 9.7 | 20.05 | 308000 | 3.42 | 214000 | 2.22 | 5750 | 23 | HMSV-A-CB
204269370 | JOHNSON CONTROLS-HITACHI AIR CONDITIONING | TVAHP312B52S | Mixed Ducted and Non-Ducted Indoor Units | 298000 | 9.85 | 19.9 | 334000 | 3.34 | 232000 | 2.08 | 6208.3333 | 24.8333 | HMSV-A-CB
204269371 | JOHNSON CONTROLS-HITACHI AIR CONDITIONING | TVAHP336B52S | Mixed Ducted and Non-Ducted Indoor Units | 320000 | 9.65 | 19.95 | 360000 | 3.29 | 250000 | 2.28 | 6666.6667 | 26.6667 | HMSV-A-CB
204269376 | HITACHI | HVAHP072B52S | Mixed Ducted and Non-Ducted Indoor Units | 69000 | 13.55 | 23.8 | 77000 | 3.89 | 56000 | 2.49 | 1437.5 | 5.75 | HMSV-A-CB
204269377 | HITACHI | HVAHP096B52S | Mixed Ducted and Non-Ducted Indoor Units | 92000 | 12.4 | 23 | 103000 | 3.71 | 76000 | 2.38 | 1916.6667 | 7.6667 | HMSV-A-CB
204269378 | HITACHI | HVAHP120B52S | Mixed Ducted and Non-Ducted Indoor Units | 114000 | 12.55 | 23.05 | 129000 | 3.69 | 92000 | 2.33 | 2375 | 9.5 | HMSV-A-CB
204269379 | HITACHI | HVAHP144B52S | Mixed Ducted and Non-Ducted Indoor Units | 138000 | 11.05 | 22.55 | 154000 | 3.41 | 110000 | 2.13 | 2875 | 11.5 | HMSV-A-CB
204269380 | HITACHI | HVAHP168B52S | Mixed Ducted and Non-Ducted Indoor Units | 160000 | 11.7 | 22.4 | 180000 | 3.6 | 124000 | 2.28 | 3333.3333 | 13.3333 | HMSV-A-CB
204269382 | HITACHI | HVAHP216B52S | Mixed Ducted and Non-Ducted Indoor Units | 206000 | 11.05 | 20.8 | 232000 | 3.66 | 164000 | 2.3 | 4291.6667 | 17.1667 | HMSV-A-CB
204269384 | HITACHI | HVAHP264B52S | Mixed Ducted and Non-Ducted Indoor Units | 252000 | 10.25 | 20.95 | 282000 | 3.63 | 200000 | 2.26 | 5250 | 21 | HMSV-A-CB
204269385 | HITACHI | HVAHP288B52S | Mixed Ducted and Non-Ducted Indoor Units | 276000 | 9.7 | 20.05 | 308000 | 3.42 | 214000 | 2.22 | 5750 | 23 | HMSV-A-CB
204269386 | HITACHI | HVAHP312B52S | Mixed Ducted and Non-Ducted Indoor Units | 298000 | 9.85 | 19.9 | 334000 | 3.34 | 232000 | 2.08 | 6208.3333 | 24.8333 | HMSV-A-CB
204269387 | HITACHI | HVAHP336B52S | Mixed Ducted and Non-Ducted Indoor Units | 320000 | 9.65 | 19.95 | 360000 | 3.29 | 250000 | 2.28 | 6666.6667 | 26.6667 | HMSV-A-CB
204269392 | YORK | YVAHP072B52S | Mixed Ducted and Non-Ducted Indoor Units | 69000 | 13.55 | 23.8 | 77000 | 3.89 | 56000 | 2.49 | 1437.5 | 5.75 | HMSV-A-CB
204269393 | YORK | YVAHP096B52S | Mixed Ducted and Non-Ducted Indoor Units | 92000 | 12.4 | 23 | 103000 | 3.71 | 76000 | 2.38 | 1916.6667 | 7.6667 | HMSV-A-CB
204269394 | YORK | YVAHP120B52S | Mixed Ducted and Non-Ducted Indoor Units | 114000 | 12.55 | 23.05 | 129000 | 3.69 | 92000 | 2.33 | 2375 | 9.5 | HMSV-A-CB
204269395 | YORK | YVAHP144B52S | Mixed Ducted and Non-Ducted Indoor Units | 138000 | 11.05 | 22.55 | 154000 | 3.41 | 110000 | 2.13 | 2875 | 11.5 | HMSV-A-CB
204269396 | YORK | YVAHP168B52S | Mixed Ducted and Non-Ducted Indoor Units | 160000 | 11.7 | 22.4 | 180000 | 3.6 | 124000 | 2.28 | 3333.3333 | 13.3333 | HMSV-A-CB
204269398 | YORK | YVAHP216B52S | Mixed Ducted and Non-Ducted Indoor Units | 206000 | 11.05 | 20.8 | 232000 | 3.66 | 164000 | 2.3 | 4291.6667 | 17.1667 | HMSV-A-CB
204269400 | YORK | YVAHP264B52S | Mixed Ducted and Non-Ducted Indoor Units | 252000 | 10.25 | 20.95 | 282000 | 3.63 | 200000 | 2.26 | 5250 | 21 | HMSV-A-CB
204269401 | YORK | YVAHP288B52S | Mixed Ducted and Non-Ducted Indoor Units | 276000 | 9.7 | 20.05 | 308000 | 3.42 | 214000 | 2.22 | 5750 | 23 | HMSV-A-CB
204269402 | YORK | YVAHP312B52S | Mixed Ducted and Non-Ducted Indoor Units | 298000 | 9.85 | 19.9 | 334000 | 3.34 | 232000 | 2.08 | 6208.3333 | 24.8333 | HMSV-A-CB
204269403 | YORK | YVAHP336B52S | Mixed Ducted and Non-Ducted Indoor Units | 320000 | 9.65 | 19.95 | 360000 | 3.29 | 250000 | 2.28 | 6666.6667 | 26.6667 | HMSV-A-CB
204442713 | SAMSUNG | AM072FXVAFH | Non-Ducted Indoor Units | 69000 | 13 | 29.7 | 77000 | 3.71 | 51000 | 2.73 | 1437.5 | 5.75 | HMSV-A-CB
204442714 | SAMSUNG | AM096FXVAFH | Non-Ducted Indoor Units | 92000 | 12.7 | 28.6 | 103000 | 3.86 | 67000 | 2.65 | 1916.6667 | 7.6667 | HMSV-A-CB
204442715 | SAMSUNG | AM144FXVAFH | Non-Ducted Indoor Units | 138000 | 11.5 | 23.9 | 154000 | 3.81 | 100000 | 2.55 | 2875 | 11.5 | HMSV-A-CB
204442716 | SAMSUNG | AM192HXVAFH | Non-Ducted Indoor Units | 184000 | 11.1 | 20.5 | 206000 | 3.61 | 134000 | 2.53 | 3833.3333 | 15.3333 | HMSV-A-CB
204442719 | SAMSUNG | AM264JXVAFH | Non-Ducted Indoor Units | 252000 | 10.7 | 22.5 | 282000 | 3.56 | 184000 | 2.44 | 5250 | 21 | HMSV-A-CB
204442720 | SAMSUNG | AM288JXVAFH | Non-Ducted Indoor Units | 276000 | 11 | 22.6 | 308000 | 3.54 | 200000 | 2.46 | 5750 | 23 | HMSV-A-CB
204442721 | SAMSUNG | AM312JXVAFH | Non-Ducted Indoor Units | 298000 | 10.8 | 21.6 | 334000 | 3.5 | 218000 | 2.49 | 6208.3333 | 24.8333 | HMSV-A-CB
204442722 | SAMSUNG | AM336JXVAFH | Non-Ducted Indoor Units | 320000 | 10.6 | 21.5 | 360000 | 3.46 | 234000 | 2.49 | 6666.6667 | 26.6667 | HMSV-A-CB
204442723 | SAMSUNG | AM384JXVAFH | Non-Ducted Indoor Units | 366000 | 10 | 21.5 | 410000 | 3.4 | 268000 | 2.45 | 7625 | 30.5 | HMSV-A-CB
204442724 | SAMSUNG | AM408JXVAFH | Non-Ducted Indoor Units | 390000 | 9.8 | 21 | 436000 | 3.3 | 284000 | 2.4 | 8125 | 32.5 | HMSV-A-CB
204442728 | SAMSUNG | AM072FXVAJH | Non-Ducted Indoor Units | 69000 | 13 | 29.7 | 77000 | 3.71 | 51000 | 2.73 | 1437.5 | 5.75 | HMSV-A-CB
204442729 | SAMSUNG | AM096FXVAJH | Non-Ducted Indoor Units | 92000 | 12.7 | 28.6 | 103000 | 3.86 | 67000 | 2.65 | 1916.6667 | 7.6667 | HMSV-A-CB
204442730 | SAMSUNG | AM144FXVAJH | Non-Ducted Indoor Units | 138000 | 11.5 | 23.9 | 154000 | 3.81 | 100000 | 2.55 | 2875 | 11.5 | HMSV-A-CB
204442731 | SAMSUNG | AM192HXVAJH | Non-Ducted Indoor Units | 184000 | 11.1 | 20.5 | 206000 | 3.61 | 134000 | 2.53 | 3833.3333 | 15.3333 | HMSV-A-CB
204442734 | SAMSUNG | AM264JXVAJH | Non-Ducted Indoor Units | 252000 | 10.7 | 22.5 | 282000 | 3.56 | 184000 | 2.44 | 5250 | 21 | HMSV-A-CB
204442735 | SAMSUNG | AM288JXVAJH | Non-Ducted Indoor Units | 276000 | 11 | 22.6 | 308000 | 3.54 | 200000 | 2.46 | 5750 | 23 | HMSV-A-CB
204442736 | SAMSUNG | AM312JXVAJH | Non-Ducted Indoor Units | 298000 | 10.8 | 21.6 | 334000 | 3.5 | 218000 | 2.49 | 6208.3333 | 24.8333 | HMSV-A-CB
204442737 | SAMSUNG | AM336JXVAJH | Non-Ducted Indoor Units | 320000 | 10.6 | 21.5 | 360000 | 3.46 | 234000 | 2.49 | 6666.6667 | 26.6667 | HMSV-A-CB
204442738 | SAMSUNG | AM384JXVAJH | Non-Ducted Indoor Units | 366000 | 10 | 21.5 | 410000 | 3.4 | 268000 | 2.45 | 7625 | 30.5 | HMSV-A-CB
204442739 | SAMSUNG | AM408JXVAJH | Non-Ducted Indoor Units | 390000 | 9.8 | 21 | 436000 | 3.3 | 284000 | 2.4 | 8125 | 32.5 | HMSV-A-CB
204723036 | ICP | 38VMA072HDS5-1 | Non-Ducted Indoor Units | 69000 | 12.85 | 21.38 | 77000 | 4.29 | 54000 | 2.8 | 1437.5 | 5.75 | HMSV-A-CB
204723037 | ICP | 38VMA072HDS5-1 | Ducted Indoor Units | 69000 | 11.6 | 19.76 | 77000 | 3.85 | 54000 | 2.41 | 1437.5 | 5.75 | HMSV-A-CB
204723044 | ICP | 38VMA168HDS5-1 | Non-Ducted Indoor Units | 156000 | 11.39 | 19.31 | 180000 | 3.8 | 126000 | 2.55 | 3250 | 13 | HMSV-A-CB
204723045 | ICP | 38VMA168HDS5-1 | Ducted Indoor Units | 156000 | 11.4 | 20.15 | 180000 | 3.64 | 126000 | 2.35 | 3250 | 13 | HMSV-A-CB
204723056 | ICP | 38VMA312HDS5-1 | Non-Ducted Indoor Units | 284000 | 10.49 | 19 | 320000 | 3.43 | 218000 | 2.3 | 5916.6667 | 23.6667 | HMSV-A-CB
204723057 | ICP | 38VMA312HDS5-1 | Ducted Indoor Units | 284000 | 10.07 | 18.52 | 320000 | 3.3 | 218000 | 2.24 | 5916.6667 | 23.6667 | HMSV-A-CB
204723058 | ICP | 38VMA336HDS5-1 | Non-Ducted Indoor Units | 304000 | 10.03 | 18.05 | 338000 | 3.31 | 224000 | 2.2 | 6333.3333 | 25.3333 | HMSV-A-CB
204723059 | ICP | 38VMA336HDS5-1 | Ducted Indoor Units | 304000 | 9.85 | 17.8 | 338000 | 3.25 | 224000 | 2.17 | 6333.3333 | 25.3333 | HMSV-A-CB
204723068 | ICP | 38VMA072HDS6-1 | Non-Ducted Indoor Units | 69000 | 12.83 | 21.38 | 77000 | 4.29 | 54000 | 2.8 | 1437.5 | 5.75 | HMSV-A-CB
204723069 | ICP | 38VMA072HDS6-1 | Ducted Indoor Units | 69000 | 11.6 | 19.76 | 77000 | 3.85 | 54000 | 2.41 | 1437.5 | 5.75 | HMSV-A-CB
204723076 | ICP | 38VMA168HDS6-1 | Non-Ducted Indoor Units | 156000 | 11.39 | 19.31 | 180000 | 3.8 | 126000 | 2.55 | 3250 | 13 | HMSV-A-CB
204723077 | ICP | 38VMA168HDS6-1 | Ducted Indoor Units | 156000 | 11.4 | 20.15 | 180000 | 3.64 | 126000 | 2.35 | 3250 | 13 | HMSV-A-CB
204723088 | ICP | 38VMA312HDS6-1 | Non-Ducted Indoor Units | 284000 | 10.49 | 19 | 320000 | 3.43 | 218000 | 2.3 | 5916.6667 | 23.6667 | HMSV-A-CB
204723089 | ICP | 38VMA312HDS6-1 | Ducted Indoor Units | 284000 | 10.07 | 18.52 | 320000 | 3.3 | 218000 | 2.24 | 5916.6667 | 23.6667 | HMSV-A-CB
204723090 | ICP | 38VMA336HDS6-1 | Non-Ducted Indoor Units | 304000 | 10.03 | 18.05 | 338000 | 3.31 | 224000 | 2.2 | 6333.3333 | 25.3333 | HMSV-A-CB
204723091 | ICP | 38VMA336HDS6-1 | Ducted Indoor Units | 304000 | 9.85 | 17.8 | 338000 | 3.25 | 224000 | 2.17 | 6333.3333 | 25.3333 | HMSV-A-CB
204723100 | ICP | 38VMA072RDS5-1 | Non-Ducted Indoor Units | 69000 | 13 | 21.9 | 77000 | 3.89 | 54000 | 2.58 | 1437.5 | 5.75 | HMSR-A-CB
204723101 | ICP | 38VMA072RDS5-1 | Ducted Indoor Units | 69000 | 12.2 | 21.6 | 77000 | 3.66 | 54000 | 2.29 | 1437.5 | 5.75 | HMSR-A-CB
204723102 | ICP | 38VMA096RDS5-1 | Non-Ducted Indoor Units | 92000 | 11.9 | 21.5 | 103000 | 3.56 | 72000 | 2.39 | 1916.6667 | 7.6667 | HMSR-A-CB
204723116 | ICP | 38VMA240RDL5-1 | Non-Ducted Indoor Units | 230000 | 11.2 | 21.3 | 256000 | 3.54 | 172000 | 2.36 | 4791.6667 | 19.1667 | HMSR-A-CB
204723118 | ICP | 38VMA264RDS5-1 | Non-Ducted Indoor Units | 248000 | 10.1 | 20 | 274000 | 3.36 | 186000 | 2.3 | 5166.6667 | 20.6667 | HMSR-A-CB
204723126 | ICP | 38VMA072RDS6-1 | Non-Ducted Indoor Units | 69000 | 13 | 21.9 | 77000 | 3.89 | 54000 | 2.58 | 1437.5 | 5.75 | HMSR-A-CB
204723127 | ICP | 38VMA072RDS6-1 | Ducted Indoor Units | 69000 | 12.2 | 21.6 | 77000 | 3.66 | 54000 | 2.29 | 1437.5 | 5.75 | HMSR-A-CB
204723128 | ICP | 38VMA096RDS6-1 | Non-Ducted Indoor Units | 92000 | 11.9 | 21.5 | 103000 | 3.56 | 72000 | 2.39 | 1916.6667 | 7.6667 | HMSR-A-CB
204723142 | ICP | 38VMA240RDL6-1 | Non-Ducted Indoor Units | 230000 | 11.2 | 21.3 | 256000 | 3.54 | 172000 | 2.36 | 4791.6667 | 19.1667 | HMSR-A-CB
204723144 | ICP | 38VMA264RDS6-1 | Non-Ducted Indoor Units | 248000 | 10.1 | 20 | 274000 | 3.36 | 186000 | 2.3 | 5166.6667 | 20.6667 | HMSR-A-CB
204755748 | Mitsubishi Electric | PURY-HP144TSNU-A | Non-Ducted Indoor Units | 138000 | 12.2 | 24.5 | 152000 | 3.82 | 128000 | 2.14 | 2875 | 11.5 | HMSR-A-CB
204755749 | Mitsubishi Electric | PURY-HP144YSNU-A | Non-Ducted Indoor Units | 138000 | 12.2 | 24.5 | 152000 | 3.82 | 128000 | 2.14 | 2875 | 11.5 | HMSR-A-CB
204755787 | Mitsubishi Electric | PURY-HP144TSNU-A | Mixed Ducted and Non-Ducted Indoor Units | 138000 | 11.55 | 22.1 | 152000 | 3.63 | 128000 | 2.11 | 2875 | 11.5 | HMSR-A-CB
204755788 | Mitsubishi Electric | PURY-HP144YSNU-A | Mixed Ducted and Non-Ducted Indoor Units | 138000 | 11.55 | 22.1 | 152000 | 3.63 | 128000 | 2.11 | 2875 | 11.5 | HMSR-A-CB
204793015 | HAIER | MVHP072ME2CA* | Ducted Indoor Units | 69000 | 12.1 | 21 | 77000 | 3.6 | 54000 | 2.5 | 1437.5 | 5.75 | HMSV-A-CB
204793016 | HAIER | MVHP072ME2CA* | Non-Ducted Indoor Units | 69000 | 13.5 | 25 | 77000 | 3.6 | 54000 | 2.5 | 1437.5 | 5.75 | HMSV-A-CB
204793017 | HAIER | MVHR072ME2CA* | Ducted Indoor Units | 69000 | 11.9 | 20 | 77000 | 3.6 | 54000 | 2.5 | 1437.5 | 5.75 | HMSR-A-CB
204793018 | HAIER | MVHR072ME2CA* | Non-Ducted Indoor Units | 69000 | 13 | 24.5 | 77000 | 3.6 | 54000 | 2.5 | 1437.5 | 5.75 | HMSR-A-CB
204793019 | HAIER | MVHP096ME2CA* | Ducted Indoor Units | 92000 | 12.1 | 22.8 | 103000 | 3.6 | 72000 | 2.5 | 1916.6667 | 7.6667 | HMSV-A-CB
204793020 | HAIER | MVHP096ME2CA* | Non-Ducted Indoor Units | 92000 | 12 | 23 | 103000 | 3.6 | 72000 | 2.5 | 1916.6667 | 7.6667 | HMSV-A-CB
204793021 | HAIER | MVHR096ME2CA* | Ducted Indoor Units | 92000 | 11.9 | 21.8 | 103000 | 3.6 | 72000 | 2.5 | 1916.6667 | 7.6667 | HMSR-A-CB
204793022 | HAIER | MVHR096ME2CA* | Non-Ducted Indoor Units | 92000 | 12.3 | 23 | 103000 | 3.6 | 72000 | 2.5 | 1916.6667 | 7.6667 | HMSR-A-CB
204793023 | HAIER | MVHP120ME2CA* | Ducted Indoor Units | 115000 | 12.1 | 23 | 129000 | 3.6 | 84000 | 2.5 | 2395.8333 | 9.5833 | HMSV-A-CB
204793024 | HAIER | MVHP120ME2CA* | Non-Ducted Indoor Units | 115000 | 12.1 | 22 | 129000 | 3.6 | 84000 | 2.5 | 2395.8333 | 9.5833 | HMSV-A-CB
204793025 | HAIER | MVHR120ME2CA* | Ducted Indoor Units | 115000 | 11.9 | 21.9 | 129000 | 3.6 | 84000 | 2.5 | 2395.8333 | 9.5833 | HMSR-A-CB
204793026 | HAIER | MVHR120ME2CA* | Non-Ducted Indoor Units | 115000 | 11.9 | 22 | 129000 | 3.6 | 84000 | 2.5 | 2395.8333 | 9.5833 | HMSR-A-CB
204793027 | HAIER | MVHP144ME2CA* | Ducted Indoor Units | 138000 | 11.7 | 21.8 | 154000 | 3.5 | 108000 | 2.3 | 2875 | 11.5 | HMSV-A-CB
204793028 | HAIER | MVHP144ME2CA* | Non-Ducted Indoor Units | 138000 | 11.6 | 22 | 154000 | 3.5 | 108000 | 2.3 | 2875 | 11.5 | HMSV-A-CB
204793029 | HAIER | MVHR144ME2CA* | Ducted Indoor Units | 138000 | 11 | 20.8 | 154000 | 3.5 | 108000 | 2.3 | 2875 | 11.5 | HMSR-A-CB
204793030 | HAIER | MVHR144ME2CA* | Non-Ducted Indoor Units | 138000 | 11.4 | 22 | 154000 | 3.5 | 108000 | 2.3 | 2875 | 11.5 | HMSR-A-CB
205000512 | SAMSUNG | AM168HXVAFR | Non-Ducted Indoor Units | 160000 | 11.6 | 23.8 | 180000 | 3.57 | 118000 | 2.47 | 3333.3333 | 13.3333 | HMSR-A-CB
205000514 | SAMSUNG | AM360JXVAFR | Non-Ducted Indoor Units | 344000 | 10.3 | 23 | 386000 | 3.45 | 250000 | 2.49 | 7166.6667 | 28.6667 | HMSR-A-CB
205000542 | SAMSUNG | AM168HXVAFH | Non-Ducted Indoor Units | 160000 | 11.6 | 23.8 | 180000 | 3.57 | 118000 | 2.47 | 3333.3333 | 13.3333 | HMSV-A-CB
205000543 | SAMSUNG | AM168HXVAJH | Non-Ducted Indoor Units | 160000 | 11.6 | 23.8 | 180000 | 3.57 | 118000 | 2.47 | 3333.3333 | 13.3333 | HMSV-A-CB
205000544 | SAMSUNG | AM168HXVAJR | Non-Ducted Indoor Units | 160000 | 11.6 | 23.8 | 180000 | 3.57 | 118000 | 2.47 | 3333.3333 | 13.3333 | HMSR-A-CB
205000545 | SAMSUNG | AM168KXVTFH | Non-Ducted Indoor Units | 160000 | 13.4 | 29.7 | 180000 | 3.74 | 180000 | 2.15 | 3333.3333 | 13.3333 | HMSV-A-CB
205000546 | SAMSUNG | AM168KXVTJH | Non-Ducted Indoor Units | 160000 | 13.4 | 29.7 | 180000 | 3.74 | 180000 | 2.15 | 3333.3333 | 13.3333 | HMSV-A-CB
205000547 | SAMSUNG | AM168KXVTJR | Non-Ducted Indoor Units | 160000 | 13.4 | 29.7 | 180000 | 3.74 | 180000 | 2.15 | 3333.3333 | 13.3333 | HMSR-A-CB
205000548 | SAMSUNG | AM360JXVAFH | Non-Ducted Indoor Units | 344000 | 10.3 | 23 | 386000 | 3.45 | 250000 | 2.49 | 7166.6667 | 28.6667 | HMSV-A-CB
205000549 | SAMSUNG | AM360JXVAJH | Non-Ducted Indoor Units | 344000 | 10.3 | 23 | 386000 | 3.45 | 250000 | 2.49 | 7166.6667 | 28.6667 | HMSV-A-CB
205000550 | SAMSUNG | AM360JXVAJR | Non-Ducted Indoor Units | 344000 | 10.3 | 23 | 386000 | 3.45 | 250000 | 2.49 | 7166.6667 | 28.6667 | HMSR-A-CB
205048205 | TOSOT | TVRF-OC96KHP/460V | Non-Ducted Indoor Units | 92000 | 12.6 | 26 | 103000 | 3.9 | 67000 | 2.5 | 1916.6667 | 7.6667 | HMSV-A-CB
205048213 | TOSOT | TVRF-SHC72K/460V | Non-Ducted Indoor Units | 67000 | 11.5 | 22 | 75000 | 3.4 | 51000 | 2.4 | 1395.8333 | 5.5833 | HMSR-A-CB
205048217 | TOSOT | TVRF-SHC120K/460V | Non-Ducted Indoor Units | 114000 | 11.5 | 22 | 126000 | 3.5 | 81000 | 2.25 | 2375 | 9.5 | HMSR-A-CB
205233054 | DAIKIN | RXYQ72XATJ* | Non-Ducted Indoor Units | 69000 | 14.7 | 25.8 | 73000 | 3.67 | 39000 | 2.44 | 1437.5 | 5.75 | HMSV-A-CB
205233059 | DAIKIN | RXYQ72XAYD* | Non-Ducted Indoor Units | 69000 | 14.7 | 25.8 | 73000 | 3.67 | 39000 | 2.44 | 1437.5 | 5.75 | HMSV-A-CB
205233060 | DAIKIN | RXYQ96XAYD* | Non-Ducted Indoor Units | 92000 | 14 | 27.3 | 103000 | 4 | 67000 | 2.63 | 1916.6667 | 7.6667 | HMSV-A-CB
205233061 | DAIKIN | RXYQ120XAYD* | Non-Ducted Indoor Units | 114000 | 12 | 25.4 | 129000 | 3.5 | 81000 | 2.25 | 2375 | 9.5 | HMSV-A-CB
205233062 | DAIKIN | RXYQ144XAYD* | Non-Ducted Indoor Units | 138000 | 12.1 | 24.8 | 154000 | 3.64 | 96000 | 2.33 | 2875 | 11.5 | HMSV-A-CB
205233065 | DAIKIN | RXYQ96XATJ* | Ducted Indoor Units | 92000 | 12.6 | 22.5 | 103000 | 3.49 | 67000 | 2.48 | 1916.6667 | 7.6667 | HMSV-A-CB
205233067 | DAIKIN | RXYQ144XATJ* | Ducted Indoor Units | 138000 | 11.5 | 22.6 | 154000 | 3.34 | 96000 | 2.2 | 2875 | 11.5 | HMSV-A-CB
205233070 | DAIKIN | RXYQ96XAYD* | Ducted Indoor Units | 92000 | 12.6 | 22.5 | 103000 | 3.49 | 67000 | 2.48 | 1916.6667 | 7.6667 | HMSV-A-CB
205233072 | DAIKIN | RXYQ144XAYD* | Ducted Indoor Units | 138000 | 11.5 | 22.6 | 154000 | 3.34 | 96000 | 2.2 | 2875 | 11.5 | HMSV-A-CB
205233055 | DAIKIN | RXYQ96XATJ* | Non-Ducted Indoor Units | 92000 | 14 | 27.3 | 103000 | 4 | 67000 | 2.63 | 1916.6667 | 7.6667 | HMSV-A-CB
205233056 | DAIKIN | RXYQ120XATJ* | Non-Ducted Indoor Units | 114000 | 12 | 25.4 | 129000 | 3.5 | 81000 | 2.25 | 2375 | 9.5 | HMSV-A-CB
205233057 | DAIKIN | RXYQ144XATJ* | Non-Ducted Indoor Units | 138000 | 12.1 | 24.8 | 154000 | 3.64 | 96000 | 2.33 | 2875 | 11.5 | HMSV-A-CB
205234700 | DAIKIN | RXYQ192XATJ* | Non-Ducted Indoor Units | 184000 | 11.1 | 22.2 | 206000 | 3.62 | 134000 | 2.27 | 3833.3333 | 15.3333 | HMSV-A-CB
205234704 | DAIKIN | RXYQ288XATJ* | Non-Ducted Indoor Units | 274000 | 10.5 | 20.1 | 308000 | 3.25 | 200000 | 2.07 | 5708.3333 | 22.8333 | HMSV-A-CB
205234705 | DAIKIN | RXYQ312XATJ* | Non-Ducted Indoor Units | 296000 | 9.8 | 19.9 | 334000 | 3.3 | 206000 | 2.32 | 6166.6667 | 24.6667 | HMSV-A-CB
205234707 | DAIKIN | RXYQ360XATJ* | Non-Ducted Indoor Units | 342000 | 10.3 | 19.4 | 372000 | 3.46 | 250000 | 2.47 | 7125 | 28.5 | HMSV-A-CB
205234710 | DAIKIN | RXYQ360XAYC* | Non-Ducted Indoor Units | 342000 | 10.5 | 19.1 | 384000 | 3.62 | 270000 | 2.28 | 7125 | 28.5 | HMSV-A-CB
205234711 | DAIKIN | RXYQ384XAYC* | Non-Ducted Indoor Units | 352000 | 9.6 | 18.3 | 398000 | 3.26 | 280000 | 2.24 | 7333.3333 | 29.3333 | HMSV-A-CB
205234770 | DAIKIN | RXYQ192XAYD* | Non-Ducted Indoor Units | 184000 | 11.1 | 22.2 | 206000 | 3.62 | 134000 | 2.27 | 3833.3333 | 15.3333 | HMSV-A-CB
205234772 | DAIKIN | RXYQ240XAYD* | Non-Ducted Indoor Units | 228000 | 11 | 20.8 | 256000 | 3.63 | 170000 | 2.41 | 4750 | 19 | HMSV-A-CB
205234773 | DAIKIN | RXYQ264XAYD* | Non-Ducted Indoor Units | 252000 | 10.3 | 20.3 | 282000 | 3.33 | 186000 | 2.43 | 5250 | 21 | HMSV-A-CB
205234774 | DAIKIN | RXYQ288XAYD* | Non-Ducted Indoor Units | 274000 | 10.5 | 20.1 | 308000 | 3.25 | 200000 | 2.07 | 5708.3333 | 22.8333 | HMSV-A-CB
205234775 | DAIKIN | RXYQ312XAYD* | Non-Ducted Indoor Units | 296000 | 9.8 | 19.9 | 334000 | 3.3 | 206000 | 2.32 | 6166.6667 | 24.6667 | HMSV-A-CB
205234777 | DAIKIN | RXYQ360XAYD* | Non-Ducted Indoor Units | 342000 | 10.3 | 19.4 | 372000 | 3.46 | 250000 | 2.47 | 7125 | 28.5 | HMSV-A-CB
205234780 | DAIKIN | RXYQ72XAYC* | Non-Ducted Indoor Units | 69000 | 15.1 | 24 | 77000 | 4.37 | 58000 | 2.52 | 1437.5 | 5.75 | HMSV-A-CB
205234781 | DAIKIN | RXYQ96XAYC* | Non-Ducted Indoor Units | 92000 | 13.6 | 24.3 | 103000 | 4.33 | 72000 | 2.66 | 1916.6667 | 7.6667 | HMSV-A-CB
205234782 | DAIKIN | RXYQ120XAYC* | Non-Ducted Indoor Units | 114000 | 12.5 | 23.3 | 129000 | 3.89 | 88000 | 2.58 | 2375 | 9.5 | HMSV-A-CB
205234783 | DAIKIN | RXYQ144XAYC* | Non-Ducted Indoor Units | 138000 | 11.5 | 22.2 | 154000 | 3.84 | 109000 | 2.2 | 2875 | 11.5 | HMSV-A-CB
205234785 | DAIKIN | RXYQ192XAYC* | Non-Ducted Indoor Units | 184000 | 12.4 | 21.9 | 206000 | 3.91 | 150000 | 2.52 | 3833.3333 | 15.3333 | HMSV-A-CB
205234786 | DAIKIN | RXYQ216XAYC* | Non-Ducted Indoor Units | 206000 | 11.8 | 21.7 | 232000 | 3.84 | 164000 | 2.35 | 4291.6667 | 17.1667 | HMSV-A-CB
205234787 | DAIKIN | RXYQ240XAYC* | Non-Ducted Indoor Units | 228000 | 11.1 | 20.8 | 256000 | 3.77 | 182000 | 2.39 | 4750 | 19 | HMSV-A-CB
205234788 | DAIKIN | RXYQ264XAYC* | Non-Ducted Indoor Units | 252000 | 10.8 | 20.1 | 282000 | 3.71 | 200000 | 2.27 | 5250 | 21 | HMSV-A-CB
205234789 | DAIKIN | RXYQ288XAYC* | Non-Ducted Indoor Units | 274000 | 10.8 | 20.1 | 306000 | 3.48 | 216000 | 2.24 | 5708.3333 | 22.8333 | HMSV-A-CB
205234791 | DAIKIN | RXYQ336XAYC* | Non-Ducted Indoor Units | 308000 | 9.8 | 18.9 | 338000 | 3.6 | 228000 | 2.11 | 6416.6667 | 25.6667 | HMSV-A-CB
205234792 | DAIKIN | RXYQ192XATJ* | Ducted Indoor Units | 184000 | 11.6 | 21.2 | 206000 | 3.29 | 134000 | 2.23 | 3833.3333 | 15.3333 | HMSV-A-CB
205234702 | DAIKIN | RXYQ240XATJ* | Non-Ducted Indoor Units | 228000 | 11 | 20.8 | 256000 | 3.63 | 170000 | 2.41 | 4750 | 19 | HMSV-A-CB
205234703 | DAIKIN | RXYQ264XATJ* | Non-Ducted Indoor Units | 252000 | 10.3 | 20.3 | 282000 | 3.33 | 186000 | 2.43 | 5250 | 21 | HMSV-A-CB
205234794 | DAIKIN | RXYQ240XATJ* | Ducted Indoor Units | 228000 | 11.2 | 20.9 | 256000 | 3.33 | 170000 | 2.34 | 4750 | 19 | HMSV-A-CB
205234796 | DAIKIN | RXYQ288XATJ* | Ducted Indoor Units | 274000 | 10.1 | 19.6 | 308000 | 3.3 | 200000 | 2.13 | 5708.3333 | 22.8333 | HMSV-A-CB
205234802 | DAIKIN | RXYQ192XAYD* | Ducted Indoor Units | 184000 | 11.6 | 21.2 | 206000 | 3.29 | 134000 | 2.23 | 3833.3333 | 15.3333 | HMSV-A-CB
205234804 | DAIKIN | RXYQ240XAYD* | Ducted Indoor Units | 228000 | 11.2 | 20.9 | 256000 | 3.33 | 170000 | 2.34 | 4750 | 19 | HMSV-A-CB
205234806 | DAIKIN | RXYQ288XAYD* | Ducted Indoor Units | 274000 | 10.1 | 19.6 | 308000 | 3.3 | 200000 | 2.13 | 5708.3333 | 22.8333 | HMSV-A-CB
205234814 | DAIKIN | RXYQ72XATJ* | Mixed Ducted and Non-Ducted Indoor Units | 69000 | 13.7 | 23.25 | 73000 | 3.48 | 39000 | 2.34 | 1437.5 | 5.75 | HMSV-A-CB
205234815 | DAIKIN | RXYQ96XATJ* | Mixed Ducted and Non-Ducted Indoor Units | 92000 | 13.3 | 24.9 | 103000 | 3.74 | 67000 | 2.55 | 1916.6667 | 7.6667 | HMSV-A-CB
205234816 | DAIKIN | RXYQ120XATJ* | Mixed Ducted and Non-Ducted Indoor Units | 114000 | 11.8 | 23.7 | 129000 | 3.4 | 81000 | 2.31 | 2375 | 9.5 | HMSV-A-CB
205234817 | DAIKIN | RXYQ144XATJ* | Mixed Ducted and Non-Ducted Indoor Units | 138000 | 11.8 | 23.7 | 154000 | 3.49 | 96000 | 2.26 | 2875 | 11.5 | HMSV-A-CB
205234819 | DAIKIN | RXYQ72XAYD* | Mixed Ducted and Non-Ducted Indoor Units | 69000 | 13.7 | 23.25 | 73000 | 3.48 | 39000 | 2.34 | 1437.5 | 5.75 | HMSV-A-CB
205234820 | DAIKIN | RXYQ96XAYD* | Mixed Ducted and Non-Ducted Indoor Units | 92000 | 13.3 | 24.9 | 103000 | 3.74 | 67000 | 2.55 | 1916.6667 | 7.6667 | HMSV-A-CB
205234821 | DAIKIN | RXYQ120XAYD* | Mixed Ducted and Non-Ducted Indoor Units | 114000 | 11.8 | 23.7 | 129000 | 3.4 | 81000 | 2.31 | 2375 | 9.5 | HMSV-A-CB
205234822 | DAIKIN | RXYQ144XAYD* | Mixed Ducted and Non-Ducted Indoor Units | 138000 | 11.8 | 23.7 | 154000 | 3.49 | 96000 | 2.26 | 2875 | 11.5 | HMSV-A-CB
205234828 | DAIKIN | RXYQ72XAYC* | Ducted Indoor Units | 69000 | 13 | 20.4 | 77000 | 3.73 | 58000 | 2.31 | 1437.5 | 5.75 | HMSV-A-CB
205234833 | DAIKIN | RXYQ192XAYC* | Ducted Indoor Units | 184000 | 11.8 | 19.2 | 206000 | 3.72 | 150000 | 2.39 | 3833.3333 | 15.3333 | HMSV-A-CB
205234834 | DAIKIN | RXYQ216XAYC* | Ducted Indoor Units | 206000 | 11.3 | 19.1 | 232000 | 3.58 | 164000 | 2.22 | 4291.6667 | 17.1667 | HMSV-A-CB
205234840 | DAIKIN | RXYQ192XATJ* | Mixed Ducted and Non-Ducted Indoor Units | 184000 | 11.35 | 21.7 | 206000 | 3.45 | 134000 | 2.25 | 3833.3333 | 15.3333 | HMSV-A-CB
205234842 | DAIKIN | RXYQ240XATJ* | Mixed Ducted and Non-Ducted Indoor Units | 228000 | 11.1 | 20.85 | 256000 | 3.48 | 170000 | 2.37 | 4750 | 19 | HMSV-A-CB
205234843 | DAIKIN | RXYQ264XATJ* | Mixed Ducted and Non-Ducted Indoor Units | 252000 | 9.95 | 19.95 | 282000 | 3.28 | 186000 | 2.36 | 5250 | 21 | HMSV-A-CB
205234844 | DAIKIN | RXYQ288XATJ* | Mixed Ducted and Non-Ducted Indoor Units | 274000 | 10.3 | 19.85 | 308000 | 3.27 | 200000 | 2.1 | 5708.3333 | 22.8333 | HMSV-A-CB
205234845 | DAIKIN | RXYQ312XATJ* | Mixed Ducted and Non-Ducted Indoor Units | 296000 | 9.7 | 19.35 | 334000 | 3.25 | 206000 | 2.26 | 6166.6667 | 24.6667 | HMSV-A-CB
205234847 | DAIKIN | RXYQ360XATJ* | Mixed Ducted and Non-Ducted Indoor Units | 342000 | 10.05 | 18.95 | 372000 | 3.33 | 250000 | 2.41 | 7125 | 28.5 | HMSV-A-CB
205234850 | DAIKIN | RXYQ192XAYD* | Mixed Ducted and Non-Ducted Indoor Units | 184000 | 11.35 | 21.7 | 206000 | 3.45 | 134000 | 2.25 | 3833.3333 | 15.3333 | HMSV-A-CB
205234852 | DAIKIN | RXYQ240XAYD* | Mixed Ducted and Non-Ducted Indoor Units | 228000 | 11.1 | 20.85 | 256000 | 3.48 | 170000 | 2.37 | 4750 | 19 | HMSV-A-CB
205234853 | DAIKIN | RXYQ264XAYD* | Mixed Ducted and Non-Ducted Indoor Units | 252000 | 9.95 | 19.95 | 282000 | 3.28 | 186000 | 2.36 | 5250 | 21 | HMSV-A-CB
205234854 | DAIKIN | RXYQ288XAYD* | Mixed Ducted and Non-Ducted Indoor Units | 274000 | 10.3 | 19.85 | 308000 | 3.27 | 200000 | 2.1 | 5708.3333 | 22.8333 | HMSV-A-CB
205234855 | DAIKIN | RXYQ312XAYD* | Mixed Ducted and Non-Ducted Indoor Units | 296000 | 9.7 | 19.35 | 334000 | 3.25 | 206000 | 2.26 | 6166.6667 | 24.6667 | HMSV-A-CB
205234857 | DAIKIN | RXYQ360XAYD* | Mixed Ducted and Non-Ducted Indoor Units | 342000 | 10.05 | 18.95 | 372000 | 3.33 | 250000 | 2.41 | 7125 | 28.5 | HMSV-A-CB
205234860 | DAIKIN | RXYQ72XAYC* | Mixed Ducted and Non-Ducted Indoor Units | 69000 | 14.05 | 22.2 | 77000 | 4.05 | 58000 | 2.41 | 1437.5 | 5.75 | HMSV-A-CB
205234861 | DAIKIN | RXYQ96XAYC* | Mixed Ducted and Non-Ducted Indoor Units | 92000 | 12.5 | 21.6 | 103000 | 3.97 | 72000 | 2.49 | 1916.6667 | 7.6667 | HMSV-A-CB
205234862 | DAIKIN | RXYQ120XAYC* | Mixed Ducted and Non-Ducted Indoor Units | 114000 | 11.8 | 21.15 | 129000 | 3.71 | 88000 | 2.44 | 2375 | 9.5 | HMSV-A-CB
205234863 | DAIKIN | RXYQ144XAYC* | Mixed Ducted and Non-Ducted Indoor Units | 138000 | 11.15 | 20.2 | 154000 | 3.65 | 109000 | 2.17 | 2875 | 11.5 | HMSV-A-CB
205234865 | DAIKIN | RXYQ192XAYC* | Mixed Ducted and Non-Ducted Indoor Units | 184000 | 12.1 | 20.55 | 206000 | 3.81 | 150000 | 2.45 | 3833.3333 | 15.3333 | HMSV-A-CB
205234866 | DAIKIN | RXYQ216XAYC* | Mixed Ducted and Non-Ducted Indoor Units | 206000 | 11.55 | 20.4 | 232000 | 3.71 | 164000 | 2.28 | 4291.6667 | 17.1667 | HMSV-A-CB
205234868 | DAIKIN | RXYQ264XAYC* | Mixed Ducted and Non-Ducted Indoor Units | 252000 | 10.2 | 18.3 | 282000 | 3.47 | 200000 | 2.18 | 5250 | 21 | HMSV-A-CB
205234869 | DAIKIN | RXYQ288XAYC* | Mixed Ducted and Non-Ducted Indoor Units | 274000 | 10.3 | 18.6 | 306000 | 3.34 | 216000 | 2.16 | 5708.3333 | 22.8333 | HMSV-A-CB
205234871 | DAIKIN | RXYQ336XAYC* | Mixed Ducted and Non-Ducted Indoor Units | 308000 | 9.65 | 17.8 | 338000 | 3.4 | 228000 | 2.08 | 6416.6667 | 25.6667 | HMSV-A-CB
205234872 | DAIKIN | RXYQ360XAYC* | Mixed Ducted and Non-Ducted Indoor Units | 342000 | 10.05 | 18.1 | 384000 | 3.42 | 270000 | 2.19 | 7125 | 28.5 | HMSV-A-CB
205563140 | Mitsubishi Electric | PURY-EP192YNU-A | Ducted Indoor Units | 182000 | 11.3 | 20 | 204000 | 3.34 | 144000 | 2.09 | 3791.6667 | 15.1667 | HMSR-A-CB
205563141 | Mitsubishi Electric | PURY-EP192TNU-A | Ducted Indoor Units | 182000 | 11.3 | 20 | 204000 | 3.34 | 144000 | 2.09 | 3791.6667 | 15.1667 | HMSR-A-CB
205563142 | Mitsubishi Electric | PURY-EP192YNU-A | Non-Ducted Indoor Units | 182000 | 12.2 | 26.5 | 204000 | 3.76 | 144000 | 2.2 | 3791.6667 | 15.1667 | HMSR-A-CB
205563143 | Mitsubishi Electric | PURY-EP192TNU-A | Non-Ducted Indoor Units | 182000 | 12.2 | 26.5 | 204000 | 3.76 | 144000 | 2.2 | 3791.6667 | 15.1667 | HMSR-A-CB
205563146 | Mitsubishi Electric | PURY-EP216YNU-A | Non-Ducted Indoor Units | 206000 | 11.4 | 24.9 | 232000 | 3.62 | 162000 | 2.15 | 4291.6667 | 17.1667 | HMSR-A-CB
205563147 | Mitsubishi Electric | PURY-EP216TNU-A | Non-Ducted Indoor Units | 206000 | 11.4 | 24.9 | 232000 | 3.62 | 162000 | 2.15 | 4291.6667 | 17.1667 | HMSR-A-CB
205563148 | Mitsubishi Electric | PUHY-EP216YNU-A | Ducted Indoor Units | 206000 | 11 | 20.5 | 232000 | 3.3 | 162000 | 2.12 | 4291.6667 | 17.1667 | HMSV-A-CB
205563149 | Mitsubishi Electric | PUHY-EP216TNU-A | Ducted Indoor Units | 206000 | 11 | 20.5 | 232000 | 3.3 | 162000 | 2.12 | 4291.6667 | 17.1667 | HMSV-A-CB
205563150 | Mitsubishi Electric | PUHY-EP216YNU-A | Non-Ducted Indoor Units | 206000 | 11.9 | 26 | 232000 | 3.72 | 162000 | 2.31 | 4291.6667 | 17.1667 | HMSV-A-CB
205563151 | Mitsubishi Electric | PUHY-EP216TNU-A | Non-Ducted Indoor Units | 206000 | 11.9 | 26 | 232000 | 3.72 | 162000 | 2.31 | 4291.6667 | 17.1667 | HMSV-A-CB
205563204 | Trane / Mitsubishi Electric | TUHYE2163AN40AN | Ducted Indoor Units | 206000 | 11 | 20.5 | 232000 | 3.3 | 162000 | 2.12 | 4291.6667 | 17.1667 | HMSV-A-CB
205563205 | Trane / Mitsubishi Electric | TUHYE2163AN40AN | Non-Ducted Indoor Units | 206000 | 11.9 | 26 | 232000 | 3.72 | 162000 | 2.31 | 4291.6667 | 17.1667 | HMSV-A-CB
205563206 | Trane / Mitsubishi Electric | TUHYE2164AN40AN | Ducted Indoor Units | 206000 | 11 | 20.5 | 232000 | 3.3 | 162000 | 2.12 | 4291.6667 | 17.1667 | HMSV-A-CB
205563207 | Trane / Mitsubishi Electric | TUHYE2164AN40AN | Non-Ducted Indoor Units | 206000 | 11.9 | 26 | 232000 | 3.72 | 162000 | 2.31 | 4291.6667 | 17.1667 | HMSV-A-CB
205563208 | Trane / Mitsubishi Electric | TURYE1923AN40AN | Ducted Indoor Units | 182000 | 11.3 | 20 | 204000 | 3.34 | 144000 | 2.09 | 3791.6667 | 15.1667 | HMSR-A-CB
205563209 | Trane / Mitsubishi Electric | TURYE1923AN40AN | Non-Ducted Indoor Units | 182000 | 12.2 | 26.5 | 204000 | 3.76 | 144000 | 2.2 | 3791.6667 | 15.1667 | HMSR-A-CB
205563210 | Trane / Mitsubishi Electric | TURYE1924AN40AN | Ducted Indoor Units | 182000 | 11.3 | 20 | 204000 | 3.34 | 144000 | 2.09 | 3791.6667 | 15.1667 | HMSR-A-CB
205563211 | Trane / Mitsubishi Electric | TURYE1924AN40AN | Non-Ducted Indoor Units | 182000 | 12.2 | 26.5 | 204000 | 3.76 | 144000 | 2.2 | 3791.6667 | 15.1667 | HMSR-A-CB
205563213 | Trane / Mitsubishi Electric | TURYE2163AN40AN | Non-Ducted Indoor Units | 206000 | 11.4 | 24.9 | 232000 | 3.62 | 162000 | 2.15 | 4291.6667 | 17.1667 | HMSR-A-CB
205563215 | Trane / Mitsubishi Electric | TURYE2164AN40AN | Non-Ducted Indoor Units | 206000 | 11.4 | 24.9 | 232000 | 3.62 | 162000 | 2.15 | 4291.6667 | 17.1667 | HMSR-A-CB
205708873 | TOSOT | TVRF-OC96KHP/460V | Mixed Ducted and Non-Ducted Indoor Units | 92000 | 11.9 | 22.5 | 103000 | 3.65 | 67000 | 2.44 | 1916.6667 | 7.6667 | HMSV-A-CB
205749944 | HAIER | MVHR192ME2CA* | Ducted Indoor Units | 184000 | 11.2 | 19.7 | 206000 | 3.3 | 138000 | 2.3 | 3833.3333 | 15.3333 | HMSR-A-CB
205749966 | HAIER | MVHP168ME2CA* | Non-Ducted Indoor Units | 161000 | 11.6 | 22.6 | 180000 | 3.4 | 126000 | 2.3 | 3354.1667 | 13.4167 | HMSV-A-CB
205749967 | HAIER | MVHR168ME2CA* | Non-Ducted Indoor Units | 161000 | 11.4 | 22 | 180000 | 3.4 | 126000 | 2.3 | 3354.1667 | 13.4167 | HMSR-A-CB
205749968 | HAIER | MVHP192ME2CA* | Non-Ducted Indoor Units | 184000 | 11.6 | 21.4 | 206000 | 3.3 | 138000 | 2.3 | 3833.3333 | 15.3333 | HMSV-A-CB
205749969 | HAIER | MVHR192ME2CA* | Non-Ducted Indoor Units | 184000 | 11.4 | 20.4 | 206000 | 3.4 | 138000 | 2.3 | 3833.3333 | 15.3333 | HMSR-A-CB
205749970 | HAIER | MVHP216ME2CA* | Non-Ducted Indoor Units | 207000 | 11.5 | 20.9 | 232000 | 3.3 | 156000 | 2.3 | 4312.5 | 17.25 | HMSV-A-CB
205749971 | HAIER | MVHR216ME2CA* | Non-Ducted Indoor Units | 207000 | 11.4 | 19.9 | 232000 | 3.3 | 156000 | 2.3 | 4312.5 | 17.25 | HMSR-A-CB
205749943 | HAIER | MVHP192ME2CA* | Ducted Indoor Units | 184000 | 11.1 | 20.6 | 206000 | 3.3 | 138000 | 2.3 | 3833.3333 | 15.3333 | HMSV-A-CB
205749942 | HAIER | MVHR168ME2CA* | Ducted Indoor Units | 161000 | 11.2 | 20.7 | 180000 | 3.4 | 126000 | 2.3 | 3354.1667 | 13.4167 | HMSR-A-CB
205749941 | HAIER | MVHP168ME2CA* | Ducted Indoor Units | 161000 | 11.4 | 21.6 | 180000 | 3.4 | 126000 | 2.3 | 3354.1667 | 13.4167 | HMSV-A-CB
205811860 | MIDEA | MV6-X72DZN1C-(A) | Non-Ducted Indoor Units | 69000 | 12.9 | 23 | 77000 | 4.29 | 66000 | 2.62 | 1437.5 | 5.75 | HMSV-A-CB
205811861 | MIDEA | MV6-X72DZN1C-(A) | Ducted Indoor Units | 69000 | 12.1 | 21.1 | 77000 | 3.84 | 66000 | 2.43 | 1437.5 | 5.75 | HMSV-A-CB
205811862 | MIDEA | MV6-R72DXN1C-(A) | Non-Ducted Indoor Units | 69000 | 13 | 22 | 77000 | 4.29 | 66000 | 2.58 | 1437.5 | 5.75 | HMSR-A-CB
205811863 | MIDEA | MV6-R72DXN1C-(A) | Ducted Indoor Units | 69000 | 12.2 | 21.6 | 77000 | 3.84 | 66000 | 2.45 | 1437.5 | 5.75 | HMSR-A-CB
205811864 | MIDEA | MV6-R72DZN1C-(A) | Non-Ducted Indoor Units | 69000 | 13 | 22 | 77000 | 4.29 | 66000 | 2.58 | 1437.5 | 5.75 | HMSR-A-CB
205811865 | MIDEA | MV6-R72DZN1C-(A) | Ducted Indoor Units | 69000 | 12.2 | 21.6 | 77000 | 3.84 | 66000 | 2.45 | 1437.5 | 5.75 | HMSR-A-CB
205811866 | MIDEA | MV6-X96DXN1C-(A) | Non-Ducted Indoor Units | 92000 | 12.2 | 23.78 | 103000 | 4.06 | 86000 | 2.6 | 1916.6667 | 7.6667 | HMSV-A-CB
205811867 | MIDEA | MV6-X96DXN1C-(A) | Ducted Indoor Units | 92000 | 11.9 | 22.02 | 103000 | 4.01 | 86000 | 2.66 | 1916.6667 | 7.6667 | HMSV-A-CB
205811868 | MIDEA | MV6-X96DZN1C-(A) | Non-Ducted Indoor Units | 92000 | 12.2 | 23.78 | 103000 | 4.06 | 86000 | 2.6 | 1916.6667 | 7.6667 | HMSV-A-CB
205811869 | MIDEA | MV6-X96DZN1C-(A) | Ducted Indoor Units | 92000 | 11.9 | 22.02 | 103000 | 4.01 | 86000 | 2.66 | 1916.6667 | 7.6667 | HMSV-A-CB
205811870 | MIDEA | MV6-R96DXN1C-(A) | Non-Ducted Indoor Units | 92000 | 12.55 | 22.56 | 103000 | 4.12 | 86000 | 2.7 | 1916.6667 | 7.6667 | HMSR-A-CB
205811871 | MIDEA | MV6-R96DXN1C-(A) | Ducted Indoor Units | 92000 | 12.05 | 21.58 | 103000 | 3.89 | 86000 | 2.62 | 1916.6667 | 7.6667 | HMSR-A-CB
205811872 | MIDEA | MV6-R96DZN1C-(A) | Non-Ducted Indoor Units | 92000 | 12.55 | 22.56 | 103000 | 4.12 | 86000 | 2.7 | 1916.6667 | 7.6667 | HMSR-A-CB
205811873 | MIDEA | MV6-R96DZN1C-(A) | Ducted Indoor Units | 92000 | 12.05 | 21.58 | 103000 | 3.89 | 86000 | 2.62 | 1916.6667 | 7.6667 | HMSR-A-CB
205811874 | MIDEA | MV6-X120DXN1C-(A) | Non-Ducted Indoor Units | 115000 | 11.6 | 22.17 | 129000 | 3.78 | 110000 | 2.42 | 2395.8333 | 9.5833 | HMSV-A-CB
205811875 | MIDEA | MV6-X120DXN1C-(A) | Ducted Indoor Units | 115000 | 11.65 | 21.9 | 129000 | 3.92 | 110000 | 2.46 | 2395.8333 | 9.5833 | HMSV-A-CB
205811876 | MIDEA | MV6-X120DZN1C-(A) | Non-Ducted Indoor Units | 115000 | 11.6 | 22.17 | 129000 | 3.78 | 110000 | 2.42 | 2395.8333 | 9.5833 | HMSV-A-CB
205811877 | MIDEA | MV6-X120DZN1C-(A) | Ducted Indoor Units | 115000 | 11.65 | 21.9 | 129000 | 3.92 | 110000 | 2.46 | 2395.8333 | 9.5833 | HMSV-A-CB
205811878 | MIDEA | MV6-R120DXN1C-(A) | Non-Ducted Indoor Units | 115000 | 11.75 | 21.1 | 129000 | 3.72 | 110000 | 2.35 | 2395.8333 | 9.5833 | HMSR-A-CB
205811879 | MIDEA | MV6-R120DXN1C-(A) | Ducted Indoor Units | 115000 | 11.8 | 20.81 | 129000 | 3.79 | 110000 | 2.44 | 2395.8333 | 9.5833 | HMSR-A-CB
205811880 | MIDEA | MV6-R120DZN1C-(A) | Non-Ducted Indoor Units | 115000 | 11.75 | 21.1 | 129000 | 3.72 | 110000 | 2.35 | 2395.8333 | 9.5833 | HMSR-A-CB
205811881 | MIDEA | MV6-R120DZN1C-(A) | Ducted Indoor Units | 115000 | 11.8 | 20.81 | 129000 | 3.79 | 110000 | 2.44 | 2395.8333 | 9.5833 | HMSR-A-CB
205811882 | MIDEA | MV6-X144DXN1C-(A) | Non-Ducted Indoor Units | 138000 | 11.3 | 22.07 | 154000 | 4.04 | 131000 | 2.58 | 2875 | 11.5 | HMSV-A-CB
205811883 | MIDEA | MV6-X144DXN1C-(A) | Ducted Indoor Units | 138000 | 11.1 | 22.05 | 154000 | 3.76 | 131000 | 2.51 | 2875 | 11.5 | HMSV-A-CB
205811884 | MIDEA | MV6-X144DZN1C-(A) | Non-Ducted Indoor Units | 138000 | 11.3 | 22.07 | 154000 | 4.04 | 131000 | 2.58 | 2875 | 11.5 | HMSV-A-CB
205811885 | MIDEA | MV6-X144DZN1C-(A) | Ducted Indoor Units | 138000 | 11.1 | 22.05 | 154000 | 3.76 | 131000 | 2.51 | 2875 | 11.5 | HMSV-A-CB
205811886 | MIDEA | MV6-R144DXN1C-(A) | Non-Ducted Indoor Units | 138000 | 11.55 | 20.55 | 154000 | 3.91 | 131000 | 2.54 | 2875 | 11.5 | HMSR-A-CB
205811887 | MIDEA | MV6-R144DXN1C-(A) | Ducted Indoor Units | 138000 | 11.35 | 21.93 | 154000 | 3.63 | 131000 | 2.38 | 2875 | 11.5 | HMSR-A-CB
205811888 | MIDEA | MV6-R144DZN1C-(A) | Non-Ducted Indoor Units | 138000 | 11.55 | 20.55 | 154000 | 3.91 | 131000 | 2.54 | 2875 | 11.5 | HMSR-A-CB
205811889 | MIDEA | MV6-R144DZN1C-(A) | Ducted Indoor Units | 138000 | 11.35 | 21.93 | 154000 | 3.63 | 131000 | 2.38 | 2875 | 11.5 | HMSR-A-CB
205811890 | MIDEA | MV6-X168DXN1C-(A) | Non-Ducted Indoor Units | 160000 | 11.55 | 21.49 | 180000 | 4.08 | 154000 | 2.63 | 3333.3333 | 13.3333 | HMSV-A-CB
205811891 | MIDEA | MV6-X168DXN1C-(A) | Ducted Indoor Units | 160000 | 11.3 | 21.96 | 180000 | 3.76 | 154000 | 2.54 | 3333.3333 | 13.3333 | HMSV-A-CB
205811859 | MIDEA | MV6-X72DXN1C-(A) | Ducted Indoor Units | 69000 | 12.1 | 21.1 | 77000 | 3.84 | 66000 | 2.43 | 1437.5 | 5.75 | HMSV-A-CB
205811858 | MIDEA | MV6-X72DXN1C-(A) | Non-Ducted Indoor Units | 69000 | 12.9 | 23 | 77000 | 4.29 | 66000 | 2.62 | 1437.5 | 5.75 | HMSV-A-CB
205811892 | MIDEA | MV6-X168DZN1C-(A) | Non-Ducted Indoor Units | 160000 | 11.55 | 21.49 | 180000 | 4.08 | 154000 | 2.63 | 3333.3333 | 13.3333 | HMSV-A-CB
205811893 | MIDEA | MV6-X168DZN1C-(A) | Ducted Indoor Units | 160000 | 11.3 | 21.96 | 180000 | 3.76 | 154000 | 2.54 | 3333.3333 | 13.3333 | HMSV-A-CB
205811894 | MIDEA | MV6-R168DXN1C-(A) | Non-Ducted Indoor Units | 160000 | 11.4 | 20.31 | 180000 | 3.98 | 154000 | 2.6 | 3333.3333 | 13.3333 | HMSR-A-CB
205811895 | MIDEA | MV6-R168DXN1C-(A) | Ducted Indoor Units | 160000 | 11.45 | 21.19 | 180000 | 3.7 | 154000 | 2.51 | 3333.3333 | 13.3333 | HMSR-A-CB
205811896 | MIDEA | MV6-R168DZN1C-(A) | Non-Ducted Indoor Units | 160000 | 11.4 | 20.31 | 180000 | 3.98 | 154000 | 2.6 | 3333.3333 | 13.3333 | HMSR-A-CB
205811897 | MIDEA | MV6-R168DZN1C-(A) | Ducted Indoor Units | 160000 | 11.45 | 21.19 | 180000 | 3.7 | 154000 | 2.51 | 3333.3333 | 13.3333 | HMSR-A-CB
205811898 | MIDEA | MV6-X192DXN1C-(A) | Non-Ducted Indoor Units | 184000 | 11 | 20.86 | 206000 | 4 | 176000 | 2.62 | 3833.3333 | 15.3333 | HMSV-A-CB
205811900 | MIDEA | MV6-X192DZN1C-(A) | Non-Ducted Indoor Units | 184000 | 11 | 20.86 | 206000 | 4 | 176000 | 2.62 | 3833.3333 | 15.3333 | HMSV-A-CB
205811902 | MIDEA | MV6-R192DXN1C-(A) | Non-Ducted Indoor Units | 184000 | 11.05 | 19.63 | 206000 | 3.92 | 176000 | 2.59 | 3833.3333 | 15.3333 | HMSR-A-CB
205811903 | MIDEA | MV6-R192DXN1C-(A) | Ducted Indoor Units | 184000 | 11 | 20.15 | 206000 | 3.65 | 176000 | 2.44 | 3833.3333 | 15.3333 | HMSR-A-CB
205811904 | MIDEA | MV6-R192DZN1C-(A) | Non-Ducted Indoor Units | 184000 | 11.05 | 19.63 | 206000 | 3.92 | 176000 | 2.59 | 3833.3333 | 15.3333 | HMSR-A-CB
205811905 | MIDEA | MV6-R192DZN1C-(A) | Ducted Indoor Units | 184000 | 11 | 20.15 | 206000 | 3.65 | 176000 | 2.44 | 3833.3333 | 15.3333 | HMSR-A-CB
205811906 | MIDEA | MV6-X216DXN1C-(A) | Non-Ducted Indoor Units | 206000 | 11.8 | 20.54 | 232000 | 4 | 198000 | 2.64 | 4291.6667 | 17.1667 | HMSV-A-CB
205811907 | MIDEA | MV6-X216DXN1C-(A) | Ducted Indoor Units | 206000 | 11.4 | 20.88 | 232000 | 3.73 | 198000 | 2.54 | 4291.6667 | 17.1667 | HMSV-A-CB
205811908 | MIDEA | MV6-X216DZN1C-(A) | Non-Ducted Indoor Units | 206000 | 11.8 | 20.54 | 232000 | 4 | 198000 | 2.64 | 4291.6667 | 17.1667 | HMSV-A-CB
205811909 | MIDEA | MV6-X216DZN1C-(A) | Ducted Indoor Units | 206000 | 11.4 | 20.88 | 232000 | 3.73 | 198000 | 2.54 | 4291.6667 | 17.1667 | HMSV-A-CB
205811910 | MIDEA | MV6-R216DXN1C-(A) | Non-Ducted Indoor Units | 206000 | 11.75 | 20.23 | 232000 | 3.91 | 198000 | 2.61 | 4291.6667 | 17.1667 | HMSR-A-CB
205811911 | MIDEA | MV6-R216DXN1C-(A) | Ducted Indoor Units | 206000 | 11.55 | 20.46 | 232000 | 3.66 | 198000 | 2.49 | 4291.6667 | 17.1667 | HMSR-A-CB
205811912 | MIDEA | MV6-R216DZN1C-(A) | Non-Ducted Indoor Units | 206000 | 11.75 | 20.23 | 232000 | 3.91 | 198000 | 2.61 | 4291.6667 | 17.1667 | HMSR-A-CB
205811913 | MIDEA | MV6-R216DZN1C-(A) | Ducted Indoor Units | 206000 | 11.55 | 20.46 | 232000 | 3.66 | 198000 | 2.49 | 4291.6667 | 17.1667 | HMSR-A-CB
205811919 | MIDEA | MV6-R240DXN1C-(A) | Ducted Indoor Units | 230000 | 11.1 | 20.81 | 258000 | 3.63 | 218000 | 2.46 | 4791.6667 | 19.1667 | HMSR-A-CB
205811921 | MIDEA | MV6-R240DZN1C-(A) | Ducted Indoor Units | 230000 | 11.1 | 20.81 | 258000 | 3.63 | 218000 | 2.46 | 4791.6667 | 19.1667 | HMSR-A-CB
205811922 | MIDEA | MV6-X264DXN1C-(A) | Non-Ducted Indoor Units | 252000 | 11.25 | 21.48 | 282000 | 3.9 | 240000 | 2.52 | 5250 | 21 | HMSV-A-CB
205811923 | MIDEA | MV6-X264DXN1C-(A) | Ducted Indoor Units | 252000 | 11 | 20.32 | 282000 | 3.84 | 240000 | 2.57 | 5250 | 21 | HMSV-A-CB
205811924 | MIDEA | MV6-X264DZN1C-(A) | Non-Ducted Indoor Units | 252000 | 11.25 | 21.48 | 282000 | 3.9 | 240000 | 2.52 | 5250 | 21 | HMSV-A-CB
205811925 | MIDEA | MV6-X264DZN1C-(A) | Ducted Indoor Units | 252000 | 11 | 20.32 | 282000 | 3.84 | 240000 | 2.57 | 5250 | 21 | HMSV-A-CB
205811926 | MIDEA | MV6-R264DXN1C-(A) | Non-Ducted Indoor Units | 252000 | 11.2 | 20.56 | 282000 | 3.81 | 240000 | 2.48 | 5250 | 21 | HMSR-A-CB
205811927 | MIDEA | MV6-R264DXN1C-(A) | Ducted Indoor Units | 252000 | 11.15 | 19.02 | 282000 | 3.77 | 240000 | 2.52 | 5250 | 21 | HMSR-A-CB
205811928 | MIDEA | MV6-R264DZN1C-(A) | Non-Ducted Indoor Units | 252000 | 11.2 | 20.56 | 282000 | 3.81 | 240000 | 2.48 | 5250 | 21 | HMSR-A-CB
205811929 | MIDEA | MV6-R264DZN1C-(A) | Ducted Indoor Units | 252000 | 11.15 | 19.02 | 282000 | 3.77 | 240000 | 2.52 | 5250 | 21 | HMSR-A-CB
205811930 | MIDEA | MV6-X288DXN1C-(A) | Non-Ducted Indoor Units | 276000 | 11 | 20.68 | 308000 | 3.78 | 262000 | 2.47 | 5750 | 23 | HMSV-A-CB
205811931 | MIDEA | MV6-X288DXN1C-(A) | Ducted Indoor Units | 276000 | 10.65 | 19.29 | 308000 | 3.79 | 262000 | 2.57 | 5750 | 23 | HMSV-A-CB
205811932 | MIDEA | MV6-X288DZN1C-(A) | Non-Ducted Indoor Units | 276000 | 11 | 20.68 | 308000 | 3.78 | 262000 | 2.47 | 5750 | 23 | HMSV-A-CB
205811933 | MIDEA | MV6-X288DZN1C-(A) | Ducted Indoor Units | 276000 | 10.65 | 19.29 | 308000 | 3.79 | 262000 | 2.57 | 5750 | 23 | HMSV-A-CB
205811934 | MIDEA | MV6-R288DXN1C-(A) | Non-Ducted Indoor Units | 276000 | 11.05 | 19.88 | 308000 | 3.7 | 262000 | 2.42 | 5750 | 23 | HMSR-A-CB
205811935 | MIDEA | MV6-R288DXN1C-(A) | Ducted Indoor Units | 276000 | 10.6 | 18.69 | 308000 | 3.72 | 262000 | 2.53 | 5750 | 23 | HMSR-A-CB
205811936 | MIDEA | MV6-R288DZN1C-(A) | Non-Ducted Indoor Units | 276000 | 11.05 | 19.88 | 308000 | 3.7 | 262000 | 2.42 | 5750 | 23 | HMSR-A-CB
205811937 | MIDEA | MV6-R288DZN1C-(A) | Ducted Indoor Units | 276000 | 10.6 | 18.69 | 308000 | 3.72 | 262000 | 2.53 | 5750 | 23 | HMSR-A-CB
205811938 | MIDEA | MV6-X312DXN1C-(A) | Non-Ducted Indoor Units | 298000 | 10.95 | 19.79 | 334000 | 3.55 | 284000 | 2.31 | 6208.3333 | 24.8333 | HMSV-A-CB
205811939 | MIDEA | MV6-X312DXN1C-(A) | Ducted Indoor Units | 298000 | 10.5 | 18.79 | 334000 | 3.73 | 284000 | 2.51 | 6208.3333 | 24.8333 | HMSV-A-CB
205811940 | MIDEA | MV6-X312DZN1C-(A) | Non-Ducted Indoor Units | 298000 | 10.95 | 19.79 | 334000 | 3.55 | 284000 | 2.31 | 6208.3333 | 24.8333 | HMSV-A-CB
205811941 | MIDEA | MV6-X312DZN1C-(A) | Ducted Indoor Units | 298000 | 10.5 | 18.79 | 334000 | 3.73 | 284000 | 2.51 | 6208.3333 | 24.8333 | HMSV-A-CB
205811942 | MIDEA | MV6-R312DXN1C-(A) | Non-Ducted Indoor Units | 298000 | 10.7 | 19.25 | 334000 | 3.59 | 284000 | 2.3 | 6208.3333 | 24.8333 | HMSR-A-CB
205811943 | MIDEA | MV6-R312DXN1C-(A) | Ducted Indoor Units | 298000 | 10.4 | 17.97 | 334000 | 3.66 | 284000 | 2.46 | 6208.3333 | 24.8333 | HMSR-A-CB
205811944 | MIDEA | MV6-R312DZN1C-(A) | Non-Ducted Indoor Units | 298000 | 10.7 | 19.25 | 334000 | 3.59 | 284000 | 2.3 | 6208.3333 | 24.8333 | HMSR-A-CB
205811945 | MIDEA | MV6-R312DZN1C-(A) | Ducted Indoor Units | 298000 | 10.4 | 17.97 | 334000 | 3.66 | 284000 | 2.46 | 6208.3333 | 24.8333 | HMSR-A-CB
205811946 | MIDEA | MV6-X336DXN1C-(A) | Non-Ducted Indoor Units | 320000 | 10.6 | 20.12 | 360000 | 3.55 | 306000 | 2.37 | 6666.6667 | 26.6667 | HMSV-A-CB
205811947 | MIDEA | MV6-X336DXN1C-(A) | Ducted Indoor Units | 320000 | 10.45 | 20 | 360000 | 3.72 | 306000 | 2.53 | 6666.6667 | 26.6667 | HMSV-A-CB
205811948 | MIDEA | MV6-X336DZN1C-(A) | Non-Ducted Indoor Units | 320000 | 10.6 | 20.12 | 360000 | 3.55 | 306000 | 2.37 | 6666.6667 | 26.6667 | HMSV-A-CB
205811949 | MIDEA | MV6-X336DZN1C-(A) | Ducted Indoor Units | 320000 | 10.45 | 20 | 360000 | 3.72 | 306000 | 2.53 | 6666.6667 | 26.6667 | HMSV-A-CB
205811950 | MIDEA | MV6-R336DXN1C-(A) | Non-Ducted Indoor Units | 320000 | 10.65 | 19.85 | 360000 | 3.48 | 306000 | 2.33 | 6666.6667 | 26.6667 | HMSR-A-CB
205811951 | MIDEA | MV6-R336DXN1C-(A) | Ducted Indoor Units | 320000 | 10.5 | 19.82 | 360000 | 3.65 | 306000 | 2.47 | 6666.6667 | 26.6667 | HMSR-A-CB
205811952 | MIDEA | MV6-R336DZN1C-(A) | Non-Ducted Indoor Units | 320000 | 10.65 | 19.85 | 360000 | 3.48 | 306000 | 2.33 | 6666.6667 | 26.6667 | HMSR-A-CB
205811953 | MIDEA | MV6-R336DZN1C-(A) | Ducted Indoor Units | 320000 | 10.5 | 19.82 | 360000 | 3.65 | 306000 | 2.47 | 6666.6667 | 26.6667 | HMSR-A-CB
205811954 | MIDEA | MV6-X72DXN1C-(A) | Mixed Ducted and Non-Ducted Indoor Units | 69000 | 12.5 | 22.05 | 77000 | 4.06 | 66000 | 2.52 | 1437.5 | 5.75 | HMSV-A-CB
205811955 | MIDEA | MV6-X72DZN1C-(A) | Mixed Ducted and Non-Ducted Indoor Units | 69000 | 12.5 | 22.05 | 77000 | 4.06 | 66000 | 2.52 | 1437.5 | 5.75 | HMSV-A-CB
205811956 | MIDEA | MV6-R72DXN1C-(A) | Mixed Ducted and Non-Ducted Indoor Units | 69000 | 12.6 | 21.8 | 77000 | 4.06 | 66000 | 2.51 | 1437.5 | 5.75 | HMSR-A-CB
205811957 | MIDEA | MV6-R72DZN1C-(A) | Mixed Ducted and Non-Ducted Indoor Units | 69000 | 12.6 | 21.8 | 77000 | 4.06 | 66000 | 2.51 | 1437.5 | 5.75 | HMSR-A-CB
205811958 | MIDEA | MV6-X96DXN1C-(A) | Mixed Ducted and Non-Ducted Indoor Units | 92000 | 12.05 | 22.9 | 103000 | 4.03 | 86000 | 2.63 | 1916.6667 | 7.6667 | HMSV-A-CB
205811959 | MIDEA | MV6-X96DZN1C-(A) | Mixed Ducted and Non-Ducted Indoor Units | 92000 | 12.05 | 22.9 | 103000 | 4.03 | 86000 | 2.63 | 1916.6667 | 7.6667 | HMSV-A-CB
205811960 | MIDEA | MV6-R96DXN1C-(A) | Mixed Ducted and Non-Ducted Indoor Units | 92000 | 12.3 | 22.07 | 103000 | 4 | 86000 | 2.66 | 1916.6667 | 7.6667 | HMSR-A-CB
205811961 | MIDEA | MV6-R96DZN1C-(A) | Mixed Ducted and Non-Ducted Indoor Units | 92000 | 12.3 | 22.07 | 103000 | 4 | 86000 | 2.66 | 1916.6667 | 7.6667 | HMSR-A-CB
205811962 | MIDEA | MV6-X120DXN1C-(A) | Mixed Ducted and Non-Ducted Indoor Units | 115000 | 11.6 | 22.03 | 129000 | 3.85 | 110000 | 2.44 | 2395.8333 | 9.5833 | HMSV-A-CB
205811963 | MIDEA | MV6-X120DZN1C-(A) | Mixed Ducted and Non-Ducted Indoor Units | 115000 | 11.6 | 22.03 | 129000 | 3.85 | 110000 | 2.44 | 2395.8333 | 9.5833 | HMSV-A-CB
205811964 | MIDEA | MV6-R120DXN1C-(A) | Mixed Ducted and Non-Ducted Indoor Units | 115000 | 11.75 | 20.95 | 129000 | 3.75 | 110000 | 2.39 | 2395.8333 | 9.5833 | HMSR-A-CB
205811965 | MIDEA | MV6-R120DZN1C-(A) | Mixed Ducted and Non-Ducted Indoor Units | 115000 | 11.75 | 20.95 | 129000 | 3.75 | 110000 | 2.39 | 2395.8333 | 9.5833 | HMSR-A-CB
205811966 | MIDEA | MV6-X144DXN1C-(A) | Mixed Ducted and Non-Ducted Indoor Units | 138000 | 11.2 | 22.06 | 154000 | 3.9 | 131000 | 2.54 | 2875 | 11.5 | HMSV-A-CB
205811967 | MIDEA | MV6-X144DZN1C-(A) | Mixed Ducted and Non-Ducted Indoor Units | 138000 | 11.2 | 22.06 | 154000 | 3.9 | 131000 | 2.54 | 2875 | 11.5 | HMSV-A-CB
205811968 | MIDEA | MV6-R144DXN1C-(A) | Mixed Ducted and Non-Ducted Indoor Units | 138000 | 11.45 | 21.24 | 154000 | 3.77 | 131000 | 2.46 | 2875 | 11.5 | HMSR-A-CB
205811969 | MIDEA | MV6-R144DZN1C-(A) | Mixed Ducted and Non-Ducted Indoor Units | 138000 | 11.45 | 21.24 | 154000 | 3.77 | 131000 | 2.46 | 2875 | 11.5 | HMSR-A-CB
205811970 | MIDEA | MV6-X168DXN1C-(A) | Mixed Ducted and Non-Ducted Indoor Units | 160000 | 11.4 | 21.72 | 180000 | 3.92 | 154000 | 2.58 | 3333.3333 | 13.3333 | HMSV-A-CB
205811971 | MIDEA | MV6-X168DZN1C-(A) | Mixed Ducted and Non-Ducted Indoor Units | 160000 | 11.4 | 21.72 | 180000 | 3.92 | 154000 | 2.58 | 3333.3333 | 13.3333 | HMSV-A-CB
205811972 | MIDEA | MV6-R168DXN1C-(A) | Mixed Ducted and Non-Ducted Indoor Units | 160000 | 11.4 | 20.75 | 180000 | 3.84 | 154000 | 2.55 | 3333.3333 | 13.3333 | HMSR-A-CB
205811973 | MIDEA | MV6-R168DZN1C-(A) | Mixed Ducted and Non-Ducted Indoor Units | 160000 | 11.4 | 20.75 | 180000 | 3.84 | 154000 | 2.55 | 3333.3333 | 13.3333 | HMSR-A-CB
205811976 | MIDEA | MV6-R192DXN1C-(A) | Mixed Ducted and Non-Ducted Indoor Units | 184000 | 11 | 19.89 | 206000 | 3.78 | 176000 | 2.51 | 3833.3333 | 15.3333 | HMSR-A-CB
205811977 | MIDEA | MV6-R192DZN1C-(A) | Mixed Ducted and Non-Ducted Indoor Units | 184000 | 11 | 19.89 | 206000 | 3.78 | 176000 | 2.51 | 3833.3333 | 15.3333 | HMSR-A-CB
205811978 | MIDEA | MV6-X216DXN1C-(A) | Mixed Ducted and Non-Ducted Indoor Units | 206000 | 11.6 | 20.71 | 232000 | 3.86 | 198000 | 2.59 | 4291.6667 | 17.1667 | HMSV-A-CB
205811979 | MIDEA | MV6-X216DZN1C-(A) | Mixed Ducted and Non-Ducted Indoor Units | 206000 | 11.6 | 20.71 | 232000 | 3.86 | 198000 | 2.59 | 4291.6667 | 17.1667 | HMSV-A-CB
205811980 | MIDEA | MV6-R216DXN1C-(A) | Mixed Ducted and Non-Ducted Indoor Units | 206000 | 11.65 | 20.34 | 232000 | 3.78 | 198000 | 2.55 | 4291.6667 | 17.1667 | HMSR-A-CB
205811981 | MIDEA | MV6-R216DZN1C-(A) | Mixed Ducted and Non-Ducted Indoor Units | 206000 | 11.65 | 20.34 | 232000 | 3.78 | 198000 | 2.55 | 4291.6667 | 17.1667 | HMSR-A-CB
205811984 | MIDEA | MV6-R240DXN1C-(A) | Mixed Ducted and Non-Ducted Indoor Units | 230000 | 11 | 20.22 | 258000 | 3.68 | 218000 | 2.43 | 4791.6667 | 19.1667 | HMSR-A-CB
205811985 | MIDEA | MV6-R240DZN1C-(A) | Mixed Ducted and Non-Ducted Indoor Units | 230000 | 11 | 20.22 | 258000 | 3.68 | 218000 | 2.43 | 4791.6667 | 19.1667 | HMSR-A-CB
205811986 | MIDEA | MV6-X264DXN1C-(A) | Mixed Ducted and Non-Ducted Indoor Units | 252000 | 11.1 | 20.9 | 282000 | 3.87 | 240000 | 2.54 | 5250 | 21 | HMSV-A-CB
205811987 | MIDEA | MV6-X264DZN1C-(A) | Mixed Ducted and Non-Ducted Indoor Units | 252000 | 11.1 | 20.9 | 282000 | 3.87 | 240000 | 2.54 | 5250 | 21 | HMSV-A-CB
205811988 | MIDEA | MV6-R264DXN1C-(A) | Mixed Ducted and Non-Ducted Indoor Units | 252000 | 11.15 | 19.79 | 282000 | 3.79 | 240000 | 2.5 | 5250 | 21 | HMSR-A-CB
205811989 | MIDEA | MV6-R264DZN1C-(A) | Mixed Ducted and Non-Ducted Indoor Units | 252000 | 11.15 | 19.79 | 282000 | 3.79 | 240000 | 2.5 | 5250 | 21 | HMSR-A-CB
205811990 | MIDEA | MV6-X288DXN1C-(A) | Mixed Ducted and Non-Ducted Indoor Units | 276000 | 10.8 | 19.98 | 308000 | 3.78 | 262000 | 2.52 | 5750 | 23 | HMSV-A-CB
205811991 | MIDEA | MV6-X288DZN1C-(A) | Mixed Ducted and Non-Ducted Indoor Units | 276000 | 10.8 | 19.98 | 308000 | 3.78 | 262000 | 2.52 | 5750 | 23 | HMSV-A-CB
205811992 | MIDEA | MV6-R288DXN1C-(A) | Mixed Ducted and Non-Ducted Indoor Units | 276000 | 10.8 | 19.28 | 308000 | 3.71 | 262000 | 2.47 | 5750 | 23 | HMSR-A-CB
205811993 | MIDEA | MV6-R288DZN1C-(A) | Mixed Ducted and Non-Ducted Indoor Units | 276000 | 10.8 | 19.28 | 308000 | 3.71 | 262000 | 2.47 | 5750 | 23 | HMSR-A-CB
205811994 | MIDEA | MV6-X312DXN1C-(A) | Mixed Ducted and Non-Ducted Indoor Units | 298000 | 10.7 | 19.29 | 334000 | 3.64 | 284000 | 2.41 | 6208.3333 | 24.8333 | HMSV-A-CB
205811995 | MIDEA | MV6-X312DZN1C-(A) | Mixed Ducted and Non-Ducted Indoor Units | 298000 | 10.7 | 19.29 | 334000 | 3.64 | 284000 | 2.41 | 6208.3333 | 24.8333 | HMSV-A-CB
205811996 | MIDEA | MV6-R312DXN1C-(A) | Mixed Ducted and Non-Ducted Indoor Units | 298000 | 10.55 | 18.61 | 334000 | 3.62 | 284000 | 2.38 | 6208.3333 | 24.8333 | HMSR-A-CB
205811997 | MIDEA | MV6-R312DZN1C-(A) | Mixed Ducted and Non-Ducted Indoor Units | 298000 | 10.55 | 18.61 | 334000 | 3.62 | 284000 | 2.38 | 6208.3333 | 24.8333 | HMSR-A-CB
205811998 | MIDEA | MV6-X336DXN1C-(A) | Mixed Ducted and Non-Ducted Indoor Units | 320000 | 10.5 | 20.06 | 360000 | 3.63 | 306000 | 2.45 | 6666.6667 | 26.6667 | HMSV-A-CB
205811999 | MIDEA | MV6-X336DZN1C-(A) | Mixed Ducted and Non-Ducted Indoor Units | 320000 | 10.5 | 20.06 | 360000 | 3.63 | 306000 | 2.45 | 6666.6667 | 26.6667 | HMSV-A-CB
205812000 | MIDEA | MV6-R336DXN1C-(A) | Mixed Ducted and Non-Ducted Indoor Units | 320000 | 10.55 | 19.83 | 360000 | 3.56 | 306000 | 2.4 | 6666.6667 | 26.6667 | HMSR-A-CB
205812001 | MIDEA | MV6-R336DZN1C-(A) | Mixed Ducted and Non-Ducted Indoor Units | 320000 | 10.55 | 19.83 | 360000 | 3.56 | 306000 | 2.4 | 6666.6667 | 26.6667 | HMSR-A-CB
205812002 | MIDEA | MV6-X360DXN1C-(A) | Non-Ducted Indoor Units | 344000 | 10.05 | 19.55 | 380000 | 3.48 | 324000 | 2.32 | 7166.6667 | 28.6667 | HMSV-A-CB
205812003 | MIDEA | MV6-X360DXN1C-(A) | Ducted Indoor Units | 344000 | 10.2 | 19.64 | 380000 | 3.73 | 324000 | 2.49 | 7166.6667 | 28.6667 | HMSV-A-CB
205812004 | MIDEA | MV6-X360DXN1C-(A) | Mixed Ducted and Non-Ducted Indoor Units | 344000 | 10.1 | 19.59 | 380000 | 3.6 | 324000 | 2.4 | 7166.6667 | 28.6667 | HMSV-A-CB
205812005 | MIDEA | MV6-X360DZN1C-(A) | Non-Ducted Indoor Units | 344000 | 10.05 | 19.55 | 380000 | 3.48 | 324000 | 2.32 | 7166.6667 | 28.6667 | HMSV-A-CB
205812006 | MIDEA | MV6-X360DZN1C-(A) | Ducted Indoor Units | 344000 | 10.2 | 19.64 | 380000 | 3.73 | 324000 | 2.49 | 7166.6667 | 28.6667 | HMSV-A-CB
205812007 | MIDEA | MV6-X360DZN1C-(A) | Mixed Ducted and Non-Ducted Indoor Units | 344000 | 10.1 | 19.59 | 380000 | 3.6 | 324000 | 2.4 | 7166.6667 | 28.6667 | HMSV-A-CB
205812008 | MIDEA | MV6-R360DXN1C-(A) | Non-Ducted Indoor Units | 344000 | 10.2 | 18.93 | 380000 | 3.4 | 324000 | 2.23 | 7166.6667 | 28.6667 | HMSR-A-CB
205812009 | MIDEA | MV6-R360DXN1C-(A) | Ducted Indoor Units | 344000 | 10.15 | 18.76 | 380000 | 3.7 | 324000 | 2.38 | 7166.6667 | 28.6667 | HMSR-A-CB
205812010 | MIDEA | MV6-R360DXN1C-(A) | Mixed Ducted and Non-Ducted Indoor Units | 344000 | 10.15 | 18.84 | 380000 | 3.55 | 324000 | 2.3 | 7166.6667 | 28.6667 | HMSR-A-CB
205812011 | MIDEA | MV6-R360DZN1C-(A) | Non-Ducted Indoor Units | 344000 | 10.2 | 18.93 | 380000 | 3.4 | 324000 | 2.23 | 7166.6667 | 28.6667 | HMSR-A-CB
205812012 | MIDEA | MV6-R360DZN1C-(A) | Ducted Indoor Units | 344000 | 10.15 | 18.76 | 380000 | 3.7 | 324000 | 2.38 | 7166.6667 | 28.6667 | HMSR-A-CB
205812013 | MIDEA | MV6-R360DZN1C-(A) | Mixed Ducted and Non-Ducted Indoor Units | 344000 | 10.15 | 18.84 | 380000 | 3.55 | 324000 | 2.3 | 7166.6667 | 28.6667 | HMSR-A-CB
205818832 | LENNOX | VPB072L4M-3Y | Non-Ducted Indoor Units | 69000 | 12.9 | 23 | 77000 | 4.29 | 66000 | 2.62 | 1437.5 | 5.75 | HMSV-A-CB
205818833 | LENNOX | VPB072L4M-3Y | Ducted Indoor Units | 69000 | 12.1 | 21.1 | 77000 | 3.84 | 66000 | 2.43 | 1437.5 | 5.75 | HMSV-A-CB
205818834 | LENNOX | VPB072L4M-3G | Non-Ducted Indoor Units | 69000 | 12.9 | 23 | 77000 | 4.29 | 66000 | 2.62 | 1437.5 | 5.75 | HMSV-A-CB
205818835 | LENNOX | VPB072L4M-3G | Ducted Indoor Units | 69000 | 12.1 | 21.1 | 77000 | 3.84 | 66000 | 2.43 | 1437.5 | 5.75 | HMSV-A-CB
205818836 | LENNOX | VRB072L4M-3Y | Non-Ducted Indoor Units | 69000 | 13 | 22 | 77000 | 4.29 | 66000 | 2.58 | 1437.5 | 5.75 | HMSR-A-CB
205818837 | LENNOX | VRB072L4M-3Y | Ducted Indoor Units | 69000 | 12.2 | 21.6 | 77000 | 3.84 | 66000 | 2.45 | 1437.5 | 5.75 | HMSR-A-CB
205818838 | LENNOX | VRB072L4M-3G | Non-Ducted Indoor Units | 69000 | 13 | 22 | 77000 | 4.29 | 66000 | 2.58 | 1437.5 | 5.75 | HMSR-A-CB
205818839 | LENNOX | VRB072L4M-3G | Ducted Indoor Units | 69000 | 12.2 | 21.6 | 77000 | 3.84 | 66000 | 2.45 | 1437.5 | 5.75 | HMSR-A-CB
205818840 | LENNOX | VPB096L4M-3Y | Non-Ducted Indoor Units | 92000 | 12.2 | 23.78 | 103000 | 4.06 | 86000 | 2.6 | 1916.6667 | 7.6667 | HMSV-A-CB
205818841 | LENNOX | VPB096L4M-3Y | Ducted Indoor Units | 92000 | 11.9 | 22.02 | 103000 | 4.01 | 86000 | 2.66 | 1916.6667 | 7.6667 | HMSV-A-CB
205818842 | LENNOX | VPB096L4M-3G | Non-Ducted Indoor Units | 92000 | 12.2 | 23.78 | 103000 | 4.06 | 86000 | 2.6 | 1916.6667 | 7.6667 | HMSV-A-CB
205818843 | LENNOX | VPB096L4M-3G | Ducted Indoor Units | 92000 | 11.9 | 22.02 | 103000 | 4.01 | 86000 | 2.66 | 1916.6667 | 7.6667 | HMSV-A-CB
205818844 | LENNOX | VRB096L4M-3Y | Non-Ducted Indoor Units | 92000 | 12.55 | 22.56 | 103000 | 4.12 | 86000 | 2.7 | 1916.6667 | 7.6667 | HMSR-A-CB
205818845 | LENNOX | VRB096L4M-3Y | Ducted Indoor Units | 92000 | 12.05 | 21.58 | 103000 | 3.89 | 86000 | 2.62 | 1916.6667 | 7.6667 | HMSR-A-CB
205818846 | LENNOX | VRB096L4M-3G | Non-Ducted Indoor Units | 92000 | 12.55 | 22.56 | 103000 | 4.12 | 86000 | 2.7 | 1916.6667 | 7.6667 | HMSR-A-CB
205818847 | LENNOX | VRB096L4M-3G | Ducted Indoor Units | 92000 | 12.05 | 21.58 | 103000 | 3.89 | 86000 | 2.62 | 1916.6667 | 7.6667 | HMSR-A-CB
205818848 | LENNOX | VPB120L4M-3Y | Non-Ducted Indoor Units | 115000 | 11.6 | 22.17 | 129000 | 3.78 | 110000 | 2.42 | 2395.8333 | 9.5833 | HMSV-A-CB
205818849 | LENNOX | VPB120L4M-3Y | Ducted Indoor Units | 115000 | 11.65 | 21.9 | 129000 | 3.92 | 110000 | 2.46 | 2395.8333 | 9.5833 | HMSV-A-CB
205818850 | LENNOX | VPB120L4M-3G | Non-Ducted Indoor Units | 115000 | 11.6 | 22.17 | 129000 | 3.78 | 110000 | 2.42 | 2395.8333 | 9.5833 | HMSV-A-CB
205818851 | LENNOX | VPB120L4M-3G | Ducted Indoor Units | 115000 | 11.65 | 21.9 | 129000 | 3.92 | 110000 | 2.46 | 2395.8333 | 9.5833 | HMSV-A-CB
205818852 | LENNOX | VRB120L4M-3Y | Non-Ducted Indoor Units | 115000 | 11.75 | 21.1 | 129000 | 3.72 | 110000 | 2.35 | 2395.8333 | 9.5833 | HMSR-A-CB
205818853 | LENNOX | VRB120L4M-3Y | Ducted Indoor Units | 115000 | 11.8 | 20.81 | 129000 | 3.79 | 110000 | 2.44 | 2395.8333 | 9.5833 | HMSR-A-CB
205818854 | LENNOX | VRB120L4M-3G | Non-Ducted Indoor Units | 115000 | 11.75 | 21.1 | 129000 | 3.72 | 110000 | 2.35 | 2395.8333 | 9.5833 | HMSR-A-CB
205818855 | LENNOX | VRB120L4M-3G | Ducted Indoor Units | 115000 | 11.8 | 20.81 | 129000 | 3.79 | 110000 | 2.44 | 2395.8333 | 9.5833 | HMSR-A-CB
205818856 | LENNOX | VPB144L4M-3Y | Non-Ducted Indoor Units | 138000 | 11.3 | 22.07 | 154000 | 4.04 | 131000 | 2.58 | 2875 | 11.5 | HMSV-A-CB
205818857 | LENNOX | VPB144L4M-3Y | Ducted Indoor Units | 138000 | 11.1 | 22.05 | 154000 | 3.76 | 131000 | 2.51 | 2875 | 11.5 | HMSV-A-CB
205818858 | LENNOX | VPB144L4M-3G | Non-Ducted Indoor Units | 138000 | 11.3 | 22.07 | 154000 | 4.04 | 131000 | 2.58 | 2875 | 11.5 | HMSV-A-CB
205818859 | LENNOX | VPB144L4M-3G | Ducted Indoor Units | 138000 | 11.1 | 22.05 | 154000 | 3.76 | 131000 | 2.51 | 2875 | 11.5 | HMSV-A-CB
205818860 | LENNOX | VRB144L4M-3Y | Non-Ducted Indoor Units | 138000 | 11.55 | 20.55 | 154000 | 3.91 | 131000 | 2.54 | 2875 | 11.5 | HMSR-A-CB
205818861 | LENNOX | VRB144L4M-3Y | Ducted Indoor Units | 138000 | 11.35 | 21.93 | 154000 | 3.63 | 131000 | 2.38 | 2875 | 11.5 | HMSR-A-CB
205818862 | LENNOX | VRB144L4M-3G | Non-Ducted Indoor Units | 138000 | 11.55 | 20.55 | 154000 | 3.91 | 131000 | 2.54 | 2875 | 11.5 | HMSR-A-CB
205818863 | LENNOX | VRB144L4M-3G | Ducted Indoor Units | 138000 | 11.35 | 21.93 | 154000 | 3.63 | 131000 | 2.38 | 2875 | 11.5 | HMSR-A-CB
205818864 | LENNOX | VPB168L4M-3Y | Non-Ducted Indoor Units | 160000 | 11.55 | 21.49 | 180000 | 4.08 | 154000 | 2.63 | 3333.3333 | 13.3333 | HMSV-A-CB
205818865 | LENNOX | VPB168L4M-3Y | Ducted Indoor Units | 160000 | 11.3 | 21.96 | 180000 | 3.76 | 154000 | 2.54 | 3333.3333 | 13.3333 | HMSV-A-CB
205818866 | LENNOX | VPB168L4M-3G | Non-Ducted Indoor Units | 160000 | 11.55 | 21.49 | 180000 | 4.08 | 154000 | 2.63 | 3333.3333 | 13.3333 | HMSV-A-CB
205818867 | LENNOX | VPB168L4M-3G | Ducted Indoor Units | 160000 | 11.3 | 21.96 | 180000 | 3.76 | 154000 | 2.54 | 3333.3333 | 13.3333 | HMSV-A-CB
205818868 | LENNOX | VRB168L4M-3Y | Non-Ducted Indoor Units | 160000 | 11.4 | 20.31 | 180000 | 3.98 | 154000 | 2.6 | 3333.3333 | 13.3333 | HMSR-A-CB
205818869 | LENNOX | VRB168L4M-3Y | Ducted Indoor Units | 160000 | 11.45 | 21.19 | 180000 | 3.7 | 154000 | 2.51 | 3333.3333 | 13.3333 | HMSR-A-CB
205818870 | LENNOX | VRB168L4M-3G | Non-Ducted Indoor Units | 160000 | 11.4 | 20.31 | 180000 | 3.98 | 154000 | 2.6 | 3333.3333 | 13.3333 | HMSR-A-CB
205818871 | LENNOX | VRB168L4M-3G | Ducted Indoor Units | 160000 | 11.45 | 21.19 | 180000 | 3.7 | 154000 | 2.51 | 3333.3333 | 13.3333 | HMSR-A-CB
205818872 | LENNOX | VPB192L4M-3Y | Non-Ducted Indoor Units | 184000 | 11 | 20.86 | 206000 | 4 | 176000 | 2.62 | 3833.3333 | 15.3333 | HMSV-A-CB
205818874 | LENNOX | VPB192L4M-3G | Non-Ducted Indoor Units | 184000 | 11 | 20.86 | 206000 | 4 | 176000 | 2.62 | 3833.3333 | 15.3333 | HMSV-A-CB
205818876 | LENNOX | VRB192L4M-3Y | Non-Ducted Indoor Units | 184000 | 11.05 | 19.63 | 206000 | 3.92 | 176000 | 2.59 | 3833.3333 | 15.3333 | HMSR-A-CB
205818877 | LENNOX | VRB192L4M-3Y | Ducted Indoor Units | 184000 | 11 | 20.15 | 206000 | 3.65 | 176000 | 2.44 | 3833.3333 | 15.3333 | HMSR-A-CB
205818878 | LENNOX | VRB192L4M-3G | Non-Ducted Indoor Units | 184000 | 11.05 | 19.63 | 206000 | 3.92 | 176000 | 2.59 | 3833.3333 | 15.3333 | HMSR-A-CB
205818879 | LENNOX | VRB192L4M-3G | Ducted Indoor Units | 184000 | 11 | 20.15 | 206000 | 3.65 | 176000 | 2.44 | 3833.3333 | 15.3333 | HMSR-A-CB
205818880 | LENNOX | VPB216L4M-3Y | Non-Ducted Indoor Units | 206000 | 11.8 | 20.54 | 232000 | 4 | 198000 | 2.64 | 4291.6667 | 17.1667 | HMSV-A-CB
205818881 | LENNOX | VPB216L4M-3Y | Ducted Indoor Units | 206000 | 11.4 | 20.88 | 232000 | 3.73 | 198000 | 2.54 | 4291.6667 | 17.1667 | HMSV-A-CB
205818882 | LENNOX | VPB216L4M-3G | Non-Ducted Indoor Units | 206000 | 11.8 | 20.54 | 232000 | 4 | 198000 | 2.64 | 4291.6667 | 17.1667 | HMSV-A-CB
205818883 | LENNOX | VPB216L4M-3G | Ducted Indoor Units | 206000 | 11.4 | 20.88 | 232000 | 3.73 | 198000 | 2.54 | 4291.6667 | 17.1667 | HMSV-A-CB
205818884 | LENNOX | VRB216L4M-3Y | Non-Ducted Indoor Units | 206000 | 11.75 | 20.23 | 232000 | 3.91 | 198000 | 2.61 | 4291.6667 | 17.1667 | HMSR-A-CB
205818885 | LENNOX | VRB216L4M-3Y | Ducted Indoor Units | 206000 | 11.55 | 20.46 | 232000 | 3.66 | 198000 | 2.49 | 4291.6667 | 17.1667 | HMSR-A-CB
205818886 | LENNOX | VRB216L4M-3G | Non-Ducted Indoor Units | 206000 | 11.75 | 20.23 | 232000 | 3.91 | 198000 | 2.61 | 4291.6667 | 17.1667 | HMSR-A-CB
205818887 | LENNOX | VRB216L4M-3G | Ducted Indoor Units | 206000 | 11.55 | 20.46 | 232000 | 3.66 | 198000 | 2.49 | 4291.6667 | 17.1667 | HMSR-A-CB
205818893 | LENNOX | VRB240L4M-3Y | Ducted Indoor Units | 230000 | 11.1 | 20.81 | 258000 | 3.63 | 218000 | 2.46 | 4791.6667 | 19.1667 | HMSR-A-CB
205818895 | LENNOX | VRB240L4M-3G | Ducted Indoor Units | 230000 | 11.1 | 20.81 | 258000 | 3.63 | 218000 | 2.46 | 4791.6667 | 19.1667 | HMSR-A-CB
205818896 | LENNOX | VPB264L4M-3Y | Non-Ducted Indoor Units | 252000 | 11.25 | 21.48 | 282000 | 3.9 | 240000 | 2.52 | 5250 | 21 | HMSV-A-CB
205818897 | LENNOX | VPB264L4M-3Y | Ducted Indoor Units | 252000 | 11 | 20.32 | 282000 | 3.84 | 240000 | 2.57 | 5250 | 21 | HMSV-A-CB
205818898 | LENNOX | VPB264L4M-3G | Non-Ducted Indoor Units | 252000 | 11.25 | 21.48 | 282000 | 3.9 | 240000 | 2.52 | 5250 | 21 | HMSV-A-CB
205818899 | LENNOX | VPB264L4M-3G | Ducted Indoor Units | 252000 | 11 | 20.32 | 282000 | 3.84 | 240000 | 2.57 | 5250 | 21 | HMSV-A-CB
205818900 | LENNOX | VRB264L4M-3Y | Non-Ducted Indoor Units | 252000 | 11.2 | 20.56 | 282000 | 3.81 | 240000 | 2.48 | 5250 | 21 | HMSR-A-CB
205818901 | LENNOX | VRB264L4M-3Y | Ducted Indoor Units | 252000 | 11.15 | 19.02 | 282000 | 3.77 | 240000 | 2.52 | 5250 | 21 | HMSR-A-CB
205818902 | LENNOX | VRB264L4M-3G | Non-Ducted Indoor Units | 252000 | 11.2 | 20.56 | 282000 | 3.81 | 240000 | 2.48 | 5250 | 21 | HMSR-A-CB
205818903 | LENNOX | VRB264L4M-3G | Ducted Indoor Units | 252000 | 11.15 | 19.02 | 282000 | 3.77 | 240000 | 2.52 | 5250 | 21 | HMSR-A-CB
205818904 | LENNOX | VPB288L4M-3Y | Non-Ducted Indoor Units | 276000 | 11 | 20.68 | 308000 | 3.78 | 262000 | 2.47 | 5750 | 23 | HMSV-A-CB
205818905 | LENNOX | VPB288L4M-3Y | Ducted Indoor Units | 276000 | 10.65 | 19.29 | 308000 | 3.79 | 262000 | 2.57 | 5750 | 23 | HMSV-A-CB
205818906 | LENNOX | VPB288L4M-3G | Non-Ducted Indoor Units | 276000 | 11 | 20.68 | 308000 | 3.78 | 262000 | 2.47 | 5750 | 23 | HMSV-A-CB
205818907 | LENNOX | VPB288L4M-3G | Ducted Indoor Units | 276000 | 10.65 | 19.29 | 308000 | 3.79 | 262000 | 2.57 | 5750 | 23 | HMSV-A-CB
205818908 | LENNOX | VRB288L4M-3Y | Non-Ducted Indoor Units | 276000 | 11.05 | 19.88 | 308000 | 3.7 | 262000 | 2.42 | 5750 | 23 | HMSR-A-CB
205818909 | LENNOX | VRB288L4M-3Y | Ducted Indoor Units | 276000 | 10.6 | 18.69 | 308000 | 3.72 | 262000 | 2.53 | 5750 | 23 | HMSR-A-CB
205818910 | LENNOX | VRB288L4M-3G | Non-Ducted Indoor Units | 276000 | 11.05 | 19.88 | 308000 | 3.7 | 262000 | 2.42 | 5750 | 23 | HMSR-A-CB
205818911 | LENNOX | VRB288L4M-3G | Ducted Indoor Units | 276000 | 10.6 | 18.69 | 308000 | 3.72 | 262000 | 2.53 | 5750 | 23 | HMSR-A-CB
205818912 | LENNOX | VPB312L4M-3Y | Non-Ducted Indoor Units | 298000 | 10.95 | 19.79 | 334000 | 3.55 | 284000 | 2.31 | 6208.3333 | 24.8333 | HMSV-A-CB
205818913 | LENNOX | VPB312L4M-3Y | Ducted Indoor Units | 298000 | 10.5 | 18.79 | 334000 | 3.73 | 284000 | 2.51 | 6208.3333 | 24.8333 | HMSV-A-CB
205818914 | LENNOX | VPB312L4M-3G | Non-Ducted Indoor Units | 298000 | 10.95 | 19.79 | 334000 | 3.55 | 284000 | 2.31 | 6208.3333 | 24.8333 | HMSV-A-CB
205818915 | LENNOX | VPB312L4M-3G | Ducted Indoor Units | 298000 | 10.5 | 18.79 | 334000 | 3.73 | 284000 | 2.51 | 6208.3333 | 24.8333 | HMSV-A-CB
205818916 | LENNOX | VRB312L4M-3Y | Non-Ducted Indoor Units | 298000 | 10.7 | 19.25 | 334000 | 3.59 | 284000 | 2.3 | 6208.3333 | 24.8333 | HMSR-A-CB
205818917 | LENNOX | VRB312L4M-3Y | Ducted Indoor Units | 298000 | 10.4 | 17.97 | 334000 | 3.66 | 284000 | 2.46 | 6208.3333 | 24.8333 | HMSR-A-CB
205818918 | LENNOX | VRB312L4M-3G | Non-Ducted Indoor Units | 298000 | 10.7 | 19.25 | 334000 | 3.59 | 284000 | 2.3 | 6208.3333 | 24.8333 | HMSR-A-CB
205818919 | LENNOX | VRB312L4M-3G | Ducted Indoor Units | 298000 | 10.4 | 17.97 | 334000 | 3.66 | 284000 | 2.46 | 6208.3333 | 24.8333 | HMSR-A-CB
205818920 | LENNOX | VPB336L4M-3Y | Non-Ducted Indoor Units | 320000 | 10.6 | 20.12 | 360000 | 3.55 | 306000 | 2.37 | 6666.6667 | 26.6667 | HMSV-A-CB
205818921 | LENNOX | VPB336L4M-3Y | Ducted Indoor Units | 320000 | 10.45 | 20 | 360000 | 3.72 | 306000 | 2.53 | 6666.6667 | 26.6667 | HMSV-A-CB
205818922 | LENNOX | VPB336L4M-3G | Non-Ducted Indoor Units | 320000 | 10.6 | 20.12 | 360000 | 3.55 | 306000 | 2.37 | 6666.6667 | 26.6667 | HMSV-A-CB
205818923 | LENNOX | VPB336L4M-3G | Ducted Indoor Units | 320000 | 10.45 | 20 | 360000 | 3.72 | 306000 | 2.53 | 6666.6667 | 26.6667 | HMSV-A-CB
205818924 | LENNOX | VRB336L4M-3Y | Non-Ducted Indoor Units | 320000 | 10.65 | 19.85 | 360000 | 3.48 | 306000 | 2.33 | 6666.6667 | 26.6667 | HMSR-A-CB
205818925 | LENNOX | VRB336L4M-3Y | Ducted Indoor Units | 320000 | 10.5 | 19.82 | 360000 | 3.65 | 306000 | 2.47 | 6666.6667 | 26.6667 | HMSR-A-CB
205818926 | LENNOX | VRB336L4M-3G | Non-Ducted Indoor Units | 320000 | 10.65 | 19.85 | 360000 | 3.48 | 306000 | 2.33 | 6666.6667 | 26.6667 | HMSR-A-CB
205818927 | LENNOX | VRB336L4M-3G | Ducted Indoor Units | 320000 | 10.5 | 19.82 | 360000 | 3.65 | 306000 | 2.47 | 6666.6667 | 26.6667 | HMSR-A-CB
205818928 | LENNOX | VPB072L4M-3Y | Mixed Ducted and Non-Ducted Indoor Units | 69000 | 12.5 | 22.05 | 77000 | 4.06 | 66000 | 2.52 | 1437.5 | 5.75 | HMSV-A-CB
205818929 | LENNOX | VPB072L4M-3G | Mixed Ducted and Non-Ducted Indoor Units | 69000 | 12.5 | 22.05 | 77000 | 4.06 | 66000 | 2.52 | 1437.5 | 5.75 | HMSV-A-CB
205818930 | LENNOX | VRB072L4M-3Y | Mixed Ducted and Non-Ducted Indoor Units | 69000 | 12.6 | 21.8 | 77000 | 4.06 | 66000 | 2.51 | 1437.5 | 5.75 | HMSR-A-CB
205818931 | LENNOX | VRB072L4M-3G | Mixed Ducted and Non-Ducted Indoor Units | 69000 | 12.6 | 21.8 | 77000 | 4.06 | 66000 | 2.51 | 1437.5 | 5.75 | HMSR-A-CB
205818932 | LENNOX | VPB096L4M-3Y | Mixed Ducted and Non-Ducted Indoor Units | 92000 | 12.05 | 22.9 | 103000 | 4.03 | 86000 | 2.63 | 1916.6667 | 7.6667 | HMSV-A-CB
205818933 | LENNOX | VPB096L4M-3G | Mixed Ducted and Non-Ducted Indoor Units | 92000 | 12.05 | 22.9 | 103000 | 4.03 | 86000 | 2.63 | 1916.6667 | 7.6667 | HMSV-A-CB
205818934 | LENNOX | VRB096L4M-3Y | Mixed Ducted and Non-Ducted Indoor Units | 92000 | 12.3 | 22.07 | 103000 | 4 | 86000 | 2.66 | 1916.6667 | 7.6667 | HMSR-A-CB
205818935 | LENNOX | VRB096L4M-3G | Mixed Ducted and Non-Ducted Indoor Units | 92000 | 12.3 | 22.07 | 103000 | 4 | 86000 | 2.66 | 1916.6667 | 7.6667 | HMSR-A-CB
205818936 | LENNOX | VPB120L4M-3Y | Mixed Ducted and Non-Ducted Indoor Units | 115000 | 11.6 | 22.03 | 129000 | 3.85 | 110000 | 2.44 | 2395.8333 | 9.5833 | HMSV-A-CB
205818937 | LENNOX | VPB120L4M-3G | Mixed Ducted and Non-Ducted Indoor Units | 115000 | 11.6 | 22.03 | 129000 | 3.85 | 110000 | 2.44 | 2395.8333 | 9.5833 | HMSV-A-CB
205818938 | LENNOX | VRB120L4M-3Y | Mixed Ducted and Non-Ducted Indoor Units | 115000 | 11.75 | 20.95 | 129000 | 3.75 | 110000 | 2.39 | 2395.8333 | 9.5833 | HMSR-A-CB
205818939 | LENNOX | VRB120L4M-3G | Mixed Ducted and Non-Ducted Indoor Units | 115000 | 11.75 | 20.95 | 129000 | 3.75 | 110000 | 2.39 | 2395.8333 | 9.5833 | HMSR-A-CB
205818940 | LENNOX | VPB144L4M-3Y | Mixed Ducted and Non-Ducted Indoor Units | 138000 | 11.2 | 22.06 | 154000 | 3.9 | 131000 | 2.54 | 2875 | 11.5 | HMSV-A-CB
205818941 | LENNOX | VPB144L4M-3G | Mixed Ducted and Non-Ducted Indoor Units | 138000 | 11.2 | 22.06 | 154000 | 3.9 | 131000 | 2.54 | 2875 | 11.5 | HMSV-A-CB
205818942 | LENNOX | VRB144L4M-3Y | Mixed Ducted and Non-Ducted Indoor Units | 138000 | 11.45 | 21.24 | 154000 | 3.77 | 131000 | 2.46 | 2875 | 11.5 | HMSR-A-CB
205818943 | LENNOX | VRB144L4M-3G | Mixed Ducted and Non-Ducted Indoor Units | 138000 | 11.45 | 21.24 | 154000 | 3.77 | 131000 | 2.46 | 2875 | 11.5 | HMSR-A-CB
205818944 | LENNOX | VPB168L4M-3Y | Mixed Ducted and Non-Ducted Indoor Units | 160000 | 11.4 | 21.72 | 180000 | 3.92 | 154000 | 2.58 | 3333.3333 | 13.3333 | HMSV-A-CB
205818945 | LENNOX | VPB168L4M-3G | Mixed Ducted and Non-Ducted Indoor Units | 160000 | 11.4 | 21.72 | 180000 | 3.92 | 154000 | 2.58 | 3333.3333 | 13.3333 | HMSV-A-CB
205818946 | LENNOX | VRB168L4M-3Y | Mixed Ducted and Non-Ducted Indoor Units | 160000 | 11.4 | 20.75 | 180000 | 3.84 | 154000 | 2.55 | 3333.3333 | 13.3333 | HMSR-A-CB
205818947 | LENNOX | VRB168L4M-3G | Mixed Ducted and Non-Ducted Indoor Units | 160000 | 11.4 | 20.75 | 180000 | 3.84 | 154000 | 2.55 | 3333.3333 | 13.3333 | HMSR-A-CB
205818950 | LENNOX | VRB192L4M-3Y | Mixed Ducted and Non-Ducted Indoor Units | 184000 | 11 | 19.89 | 206000 | 3.78 | 176000 | 2.51 | 3833.3333 | 15.3333 | HMSR-A-CB
205818951 | LENNOX | VRB192L4M-3G | Mixed Ducted and Non-Ducted Indoor Units | 184000 | 11 | 19.89 | 206000 | 3.78 | 176000 | 2.51 | 3833.3333 | 15.3333 | HMSR-A-CB
205818952 | LENNOX | VPB216L4M-3Y | Mixed Ducted and Non-Ducted Indoor Units | 206000 | 11.6 | 20.71 | 232000 | 3.86 | 198000 | 2.59 | 4291.6667 | 17.1667 | HMSV-A-CB
205818953 | LENNOX | VPB216L4M-3G | Mixed Ducted and Non-Ducted Indoor Units | 206000 | 11.6 | 20.71 | 232000 | 3.86 | 198000 | 2.59 | 4291.6667 | 17.1667 | HMSV-A-CB
205818954 | LENNOX | VRB216L4M-3Y | Mixed Ducted and Non-Ducted Indoor Units | 206000 | 11.65 | 20.34 | 232000 | 3.78 | 198000 | 2.55 | 4291.6667 | 17.1667 | HMSR-A-CB
205818955 | LENNOX | VRB216L4M-3G | Mixed Ducted and Non-Ducted Indoor Units | 206000 | 11.65 | 20.34 | 232000 | 3.78 | 198000 | 2.55 | 4291.6667 | 17.1667 | HMSR-A-CB
205818958 | LENNOX | VRB240L4M-3Y | Mixed Ducted and Non-Ducted Indoor Units | 230000 | 11 | 20.22 | 258000 | 3.68 | 218000 | 2.43 | 4791.6667 | 19.1667 | HMSR-A-CB
205818959 | LENNOX | VRB240L4M-3G | Mixed Ducted and Non-Ducted Indoor Units | 230000 | 11 | 20.22 | 258000 | 3.68 | 218000 | 2.43 | 4791.6667 | 19.1667 | HMSR-A-CB
205818960 | LENNOX | VPB264L4M-3Y | Mixed Ducted and Non-Ducted Indoor Units | 252000 | 11.1 | 20.9 | 282000 | 3.87 | 240000 | 2.54 | 5250 | 21 | HMSV-A-CB
205818961 | LENNOX | VPB264L4M-3G | Mixed Ducted and Non-Ducted Indoor Units | 252000 | 11.1 | 20.9 | 282000 | 3.87 | 240000 | 2.54 | 5250 | 21 | HMSV-A-CB
205818962 | LENNOX | VRB264L4M-3Y | Mixed Ducted and Non-Ducted Indoor Units | 252000 | 11.15 | 19.79 | 282000 | 3.79 | 240000 | 2.5 | 5250 | 21 | HMSR-A-CB
205818963 | LENNOX | VRB264L4M-3G | Mixed Ducted and Non-Ducted Indoor Units | 252000 | 11.15 | 19.79 | 282000 | 3.79 | 240000 | 2.5 | 5250 | 21 | HMSR-A-CB
205818964 | LENNOX | VPB288L4M-3Y | Mixed Ducted and Non-Ducted Indoor Units | 276000 | 10.8 | 19.98 | 308000 | 3.78 | 262000 | 2.52 | 5750 | 23 | HMSV-A-CB
205818965 | LENNOX | VPB288L4M-3G | Mixed Ducted and Non-Ducted Indoor Units | 276000 | 10.8 | 19.98 | 308000 | 3.78 | 262000 | 2.52 | 5750 | 23 | HMSV-A-CB
205818966 | LENNOX | VRB288L4M-3Y | Mixed Ducted and Non-Ducted Indoor Units | 276000 | 10.8 | 19.28 | 308000 | 3.71 | 262000 | 2.47 | 5750 | 23 | HMSR-A-CB
205818967 | LENNOX | VRB288L4M-3G | Mixed Ducted and Non-Ducted Indoor Units | 276000 | 10.8 | 19.28 | 308000 | 3.71 | 262000 | 2.47 | 5750 | 23 | HMSR-A-CB
205818968 | LENNOX | VPB312L4M-3Y | Mixed Ducted and Non-Ducted Indoor Units | 298000 | 10.7 | 19.29 | 334000 | 3.64 | 284000 | 2.41 | 6208.3333 | 24.8333 | HMSV-A-CB
205818969 | LENNOX | VPB312L4M-3G | Mixed Ducted and Non-Ducted Indoor Units | 298000 | 10.7 | 19.29 | 334000 | 3.64 | 284000 | 2.41 | 6208.3333 | 24.8333 | HMSV-A-CB
205818970 | LENNOX | VRB312L4M-3Y | Mixed Ducted and Non-Ducted Indoor Units | 298000 | 10.55 | 18.61 | 334000 | 3.62 | 284000 | 2.38 | 6208.3333 | 24.8333 | HMSR-A-CB
205818971 | LENNOX | VRB312L4M-3G | Mixed Ducted and Non-Ducted Indoor Units | 298000 | 10.55 | 18.61 | 334000 | 3.62 | 284000 | 2.38 | 6208.3333 | 24.8333 | HMSR-A-CB
205818972 | LENNOX | VPB336L4M-3Y | Mixed Ducted and Non-Ducted Indoor Units | 320000 | 10.5 | 20.06 | 360000 | 3.63 | 306000 | 2.45 | 6666.6667 | 26.6667 | HMSV-A-CB
205818973 | LENNOX | VPB336L4M-3G | Mixed Ducted and Non-Ducted Indoor Units | 320000 | 10.5 | 20.06 | 360000 | 3.63 | 306000 | 2.45 | 6666.6667 | 26.6667 | HMSV-A-CB
205818974 | LENNOX | VRB336L4M-3Y | Mixed Ducted and Non-Ducted Indoor Units | 320000 | 10.55 | 19.83 | 360000 | 3.56 | 306000 | 2.4 | 6666.6667 | 26.6667 | HMSR-A-CB
205818975 | LENNOX | VRB336L4M-3G | Mixed Ducted and Non-Ducted Indoor Units | 320000 | 10.55 | 19.83 | 360000 | 3.56 | 306000 | 2.4 | 6666.6667 | 26.6667 | HMSR-A-CB
205818976 | LENNOX | VPB360L4M-3Y | Non-Ducted Indoor Units | 344000 | 10.05 | 19.55 | 380000 | 3.48 | 324000 | 2.32 | 7166.6667 | 28.6667 | HMSV-A-CB
205818977 | LENNOX | VPB360L4M-3Y | Ducted Indoor Units | 344000 | 10.2 | 19.64 | 380000 | 3.73 | 324000 | 2.49 | 7166.6667 | 28.6667 | HMSV-A-CB
205818978 | LENNOX | VPB360L4M-3Y | Mixed Ducted and Non-Ducted Indoor Units | 344000 | 10.1 | 19.59 | 380000 | 3.6 | 324000 | 2.4 | 7166.6667 | 28.6667 | HMSV-A-CB
205818979 | LENNOX | VPB360L4M-3G | Non-Ducted Indoor Units | 344000 | 10.05 | 19.55 | 380000 | 3.48 | 324000 | 2.32 | 7166.6667 | 28.6667 | HMSV-A-CB
205818980 | LENNOX | VPB360L4M-3G | Ducted Indoor Units | 344000 | 10.2 | 19.64 | 380000 | 3.73 | 324000 | 2.49 | 7166.6667 | 28.6667 | HMSV-A-CB
205818981 | LENNOX | VPB360L4M-3G | Mixed Ducted and Non-Ducted Indoor Units | 344000 | 10.1 | 19.59 | 380000 | 3.6 | 324000 | 2.4 | 7166.6667 | 28.6667 | HMSV-A-CB
205818982 | LENNOX | VRB360L4M-3Y | Non-Ducted Indoor Units | 344000 | 10.2 | 18.93 | 380000 | 3.4 | 324000 | 2.23 | 7166.6667 | 28.6667 | HMSR-A-CB
205818983 | LENNOX | VRB360L4M-3Y | Ducted Indoor Units | 344000 | 10.15 | 18.76 | 380000 | 3.7 | 324000 | 2.38 | 7166.6667 | 28.6667 | HMSR-A-CB
205818984 | LENNOX | VRB360L4M-3Y | Mixed Ducted and Non-Ducted Indoor Units | 344000 | 10.15 | 18.84 | 380000 | 3.55 | 324000 | 2.3 | 7166.6667 | 28.6667 | HMSR-A-CB
205818985 | LENNOX | VRB360L4M-3G | Non-Ducted Indoor Units | 344000 | 10.2 | 18.93 | 380000 | 3.4 | 324000 | 2.23 | 7166.6667 | 28.6667 | HMSR-A-CB
205818986 | LENNOX | VRB360L4M-3G | Ducted Indoor Units | 344000 | 10.15 | 18.76 | 380000 | 3.7 | 324000 | 2.38 | 7166.6667 | 28.6667 | HMSR-A-CB
205818987 | LENNOX | VRB360L4M-3G | Mixed Ducted and Non-Ducted Indoor Units | 344000 | 10.15 | 18.84 | 380000 | 3.55 | 324000 | 2.3 | 7166.6667 | 28.6667 | HMSR-A-CB
206330146 | Mitsubishi Electric | PURY-EP192TNU-A | Mixed Ducted and Non-Ducted Indoor Units | 182000 | 11.75 | 23.25 | 204000 | 3.55 | 144000 | 2.14 | 3791.6667 | 15.1667 | HMSR-A-CB
206330147 | Mitsubishi Electric | PURY-EP192YNU-A | Mixed Ducted and Non-Ducted Indoor Units | 182000 | 11.75 | 23.25 | 204000 | 3.55 | 144000 | 2.14 | 3791.6667 | 15.1667 | HMSR-A-CB
206330148 | Mitsubishi Electric | PURY-EP216TNU-A | Mixed Ducted and Non-Ducted Indoor Units | 206000 | 11.15 | 22.3 | 232000 | 3.42 | 162000 | 2.11 | 4291.6667 | 17.1667 | HMSR-A-CB
206330149 | Mitsubishi Electric | PURY-EP216YNU-A | Mixed Ducted and Non-Ducted Indoor Units | 206000 | 11.15 | 22.3 | 232000 | 3.42 | 162000 | 2.11 | 4291.6667 | 17.1667 | HMSR-A-CB
206331759 | TOSHIBA CARRIER | MMY-MAP0726HT6P-UL | Non-Ducted Indoor Units | 69000 | 14.8 | 29 | 77000 | 4.23 | 56000 | 2.68 | 1437.5 | 5.75 | HMSV-A-CB
206331760 | TOSHIBA CARRIER | MMY-MAP0966HT6P-UL | Ducted Indoor Units | 92000 | 13.3 | 22.3 | 103000 | 4 | 76000 | 2.83 | 1916.6667 | 7.6667 | HMSV-A-CB
206331761 | TOSHIBA CARRIER | MMY-MAP1206HT6P-UL | Ducted Indoor Units | 114000 | 12.1 | 21.6 | 129000 | 3.89 | 92000 | 2.75 | 2375 | 9.5 | HMSV-A-CB
206331762 | TOSHIBA CARRIER | MMY-MAP1446HT6P-UL | Non-Ducted Indoor Units | 138000 | 12.4 | 25.6 | 154000 | 4.12 | 109000 | 2.73 | 2875 | 11.5 | HMSV-A-CB
206331763 | TOSHIBA CARRIER | MMY-MAP1686HT6P-UL | Non-Ducted Indoor Units | 160000 | 11 | 23.8 | 180000 | 3.74 | 132000 | 2.48 | 3333.3333 | 13.3333 | HMSV-A-CB
206331765 | TOSHIBA CARRIER | MMY-AP1926HT6P-UL | Ducted Indoor Units | 184000 | 12.2 | 20.3 | 206000 | 4 | 150000 | 2.88 | 3833.3333 | 15.3333 | HMSV-A-CB
206331766 | TOSHIBA CARRIER | MMY-AP192S6HT6P-UL | Ducted Indoor Units | 184000 | 11.9 | 19.9 | 206000 | 3.83 | 150000 | 2.74 | 3833.3333 | 15.3333 | HMSV-A-CB
206331767 | TOSHIBA CARRIER | MMY-AP2406HT6P-UL | Ducted Indoor Units | 230000 | 12.1 | 20.6 | 256000 | 3.95 | 182000 | 2.91 | 4791.6667 | 19.1667 | HMSV-A-CB
206331768 | TOSHIBA CARRIER | MMY-AP240S6HT6P-UL | Ducted Indoor Units | 230000 | 12 | 20.3 | 256000 | 3.9 | 182000 | 2.86 | 4791.6667 | 19.1667 | HMSV-A-CB
206331769 | TOSHIBA CARRIER | MMY-AP2646HT6P-UL | Non-Ducted Indoor Units | 252000 | 11.4 | 22.8 | 282000 | 3.65 | 200000 | 2.66 | 5250 | 21 | HMSV-A-CB
206331770 | TOSHIBA CARRIER | MMY-AP2886HT6P-UL | Non-Ducted Indoor Units | 276000 | 11.1 | 22.5 | 308000 | 3.6 | 216000 | 2.65 | 5750 | 23 | HMSV-A-CB
206331771 | TOSHIBA CARRIER | MMY-AP2886HT6P-UL | Ducted Indoor Units | 276000 | 11.3 | 20 | 308000 | 3.81 | 216000 | 2.88 | 5750 | 23 | HMSV-A-CB
206331772 | TOSHIBA CARRIER | MMY-AP288S6HT6P-UL | Non-Ducted Indoor Units | 276000 | 10.9 | 22.2 | 308000 | 3.5 | 216000 | 2.58 | 5750 | 23 | HMSV-A-CB
206331773 | TOSHIBA CARRIER | MMY-AP288S6HT6P-UL | Ducted Indoor Units | 276000 | 11.2 | 19.6 | 308000 | 3.76 | 216000 | 2.8 | 5750 | 23 | HMSV-A-CB
206331774 | TOSHIBA CARRIER | MMY-AP3126HT6P-UL | Non-Ducted Indoor Units | 298000 | 10.4 | 22.1 | 334000 | 3.42 | 236000 | 2.6 | 6208.3333 | 24.8333 | HMSV-A-CB
206331775 | TOSHIBA CARRIER | MMY-AP3126HT6P-UL | Ducted Indoor Units | 298000 | 10.8 | 19.7 | 334000 | 3.66 | 236000 | 2.72 | 6208.3333 | 24.8333 | HMSV-A-CB
206331776 | TOSHIBA CARRIER | MMY-AP3366HT6P-UL | Non-Ducted Indoor Units | 320000 | 10.3 | 22 | 360000 | 3.35 | 268000 | 2.46 | 6666.6667 | 26.6667 | HMSV-A-CB
206331777 | TOSHIBA CARRIER | MMY-AP3366HT6P-UL | Ducted Indoor Units | 320000 | 10.4 | 19.6 | 360000 | 3.49 | 268000 | 2.57 | 6666.6667 | 26.6667 | HMSV-A-CB
206331778 | TOSHIBA CARRIER | MMY-AP3606HT6P-UL | Non-Ducted Indoor Units | 342000 | 11.6 | 22.4 | 384000 | 3.52 | 284000 | 2.58 | 7125 | 28.5 | HMSV-A-CB
206331779 | TOSHIBA CARRIER | MMY-AP3606HT6P-UL | Ducted Indoor Units | 342000 | 11.8 | 20.3 | 384000 | 3.66 | 284000 | 2.72 | 7125 | 28.5 | HMSV-A-CB
206331780 | TOSHIBA CARRIER | MMY-MAP0726HT6P-UL | Ducted Indoor Units | 69000 | 13.5 | 22.7 | 77000 | 3.79 | 56000 | 2.74 | 1437.5 | 5.75 | HMSV-A-CB
206331781 | TOSHIBA CARRIER | MMY-MAP0966HT6P-UL | Non-Ducted Indoor Units | 92000 | 12.6 | 28 | 103000 | 4.5 | 76000 | 2.84 | 1916.6667 | 7.6667 | HMSV-A-CB
206331782 | TOSHIBA CARRIER | MMY-MAP1206HT6P-UL | Non-Ducted Indoor Units | 114000 | 12.8 | 25.1 | 129000 | 3.99 | 92000 | 2.79 | 2375 | 9.5 | HMSV-A-CB
206331783 | TOSHIBA CARRIER | MMY-MAP1446HT6P-UL | Ducted Indoor Units | 138000 | 11.3 | 20 | 154000 | 3.91 | 109000 | 2.78 | 2875 | 11.5 | HMSV-A-CB
206331784 | TOSHIBA CARRIER | MMY-AP1926HT6P-UL | Non-Ducted Indoor Units | 184000 | 12.8 | 25.5 | 206000 | 4.05 | 150000 | 2.76 | 3833.3333 | 15.3333 | HMSV-A-CB
206331785 | TOSHIBA CARRIER | MMY-AP192S6HT6P-UL | Non-Ducted Indoor Units | 184000 | 12.6 | 25.1 | 206000 | 3.95 | 150000 | 2.68 | 3833.3333 | 15.3333 | HMSV-A-CB
206331786 | TOSHIBA CARRIER | MMY-AP2406HT6P-UL | Non-Ducted Indoor Units | 230000 | 12 | 24.1 | 256000 | 3.75 | 182000 | 2.66 | 4791.6667 | 19.1667 | HMSV-A-CB
206331787 | TOSHIBA CARRIER | MMY-AP240S6HT6P-UL | Non-Ducted Indoor Units | 230000 | 11.6 | 23.6 | 256000 | 3.7 | 182000 | 2.62 | 4791.6667 | 19.1667 | HMSV-A-CB
206331788 | TOSHIBA CARRIER | MMY-AP2646HT6P-UL | Ducted Indoor Units | 252000 | 12 | 20.4 | 282000 | 3.9 | 200000 | 2.88 | 5250 | 21 | HMSV-A-CB
206331789 | TOSHIBA CARRIER | MMY-AP3846HT6P-UL | Non-Ducted Indoor Units | 366000 | 10.6 | 21.8 | 410000 | 3.4 | 294000 | 2.55 | 7625 | 30.5 | HMSV-A-CB
206331790 | TOSHIBA CARRIER | MMY-AP3846HT6P-UL | Ducted Indoor Units | 366000 | 11 | 19.8 | 410000 | 3.55 | 294000 | 2.63 | 7625 | 30.5 | HMSV-A-CB
206331791 | TOSHIBA CARRIER | MMY-AP4326HT6P-UL | Non-Ducted Indoor Units | 410000 | 10 | 21.3 | 460000 | 3.28 | 328000 | 2.48 | 8541.6667 | 34.1667 | HMSV-A-CB
206331792 | TOSHIBA CARRIER | MMY-AP4326HT6P-UL | Ducted Indoor Units | 410000 | 10.2 | 19.1 | 460000 | 3.32 | 328000 | 2.52 | 8541.6667 | 34.1667 | HMSV-A-CB
206331793 | TOSHIBA CARRIER | MMY-AP2166HT6P-UL | Non-Ducted Indoor Units | 206000 | 12 | 24.6 | 232000 | 3.9 | 164000 | 2.75 | 4291.6667 | 17.1667 | HMSV-A-CB
206331794 | TOSHIBA CARRIER | MMY-AP2166HT6P-UL | Ducted Indoor Units | 206000 | 12.1 | 20.3 | 232000 | 3.93 | 164000 | 2.86 | 4291.6667 | 17.1667 | HMSV-A-CB
206331915 | TOSHIBA CARRIER | MMY-MAP0726HT9P-UL | Non-Ducted Indoor Units | 69000 | 14.8 | 29 | 77000 | 4.23 | 56000 | 2.68 | 1437.5 | 5.75 | HMSV-A-CB
206331916 | TOSHIBA CARRIER | MMY-MAP0966HT9P-UL | Ducted Indoor Units | 92000 | 13.3 | 22.3 | 103000 | 4 | 76000 | 2.83 | 1916.6667 | 7.6667 | HMSV-A-CB
206331917 | TOSHIBA CARRIER | MMY-MAP1206HT9P-UL | Ducted Indoor Units | 114000 | 12.1 | 21.6 | 129000 | 3.89 | 92000 | 2.75 | 2375 | 9.5 | HMSV-A-CB
206331918 | TOSHIBA CARRIER | MMY-MAP1446HT9P-UL | Non-Ducted Indoor Units | 138000 | 12.4 | 25.6 | 154000 | 4.12 | 109000 | 2.73 | 2875 | 11.5 | HMSV-A-CB
206331919 | TOSHIBA CARRIER | MMY-MAP1686HT9P-UL | Non-Ducted Indoor Units | 160000 | 11 | 23.8 | 180000 | 3.74 | 132000 | 2.48 | 3333.3333 | 13.3333 | HMSV-A-CB
206331921 | TOSHIBA CARRIER | MMY-AP1926HT9P-UL | Ducted Indoor Units | 184000 | 12.2 | 20.3 | 206000 | 4 | 150000 | 2.88 | 3833.3333 | 15.3333 | HMSV-A-CB
206331922 | TOSHIBA CARRIER | MMY-AP192S6HT9P-UL | Ducted Indoor Units | 184000 | 11.9 | 19.9 | 206000 | 3.83 | 150000 | 2.74 | 3833.3333 | 15.3333 | HMSV-A-CB
206331923 | TOSHIBA CARRIER | MMY-AP2166HT9P-UL | Non-Ducted Indoor Units | 206000 | 12 | 24.6 | 232000 | 3.9 | 164000 | 2.75 | 4291.6667 | 17.1667 | HMSV-A-CB
206331924 | TOSHIBA CARRIER | MMY-AP2406HT9P-UL | Ducted Indoor Units | 230000 | 12.1 | 20.6 | 256000 | 3.95 | 182000 | 2.91 | 4791.6667 | 19.1667 | HMSV-A-CB
206331925 | TOSHIBA CARRIER | MMY-AP240S6HT9P-UL | Ducted Indoor Units | 230000 | 12 | 20.3 | 256000 | 3.9 | 182000 | 2.86 | 4791.6667 | 19.1667 | HMSV-A-CB
206331926 | TOSHIBA CARRIER | MMY-AP2646HT9P-UL | Non-Ducted Indoor Units | 252000 | 11.4 | 22.8 | 282000 | 3.65 | 200000 | 2.66 | 5250 | 21 | HMSV-A-CB
206331927 | TOSHIBA CARRIER | MMY-AP2886HT9P-UL | Non-Ducted Indoor Units | 276000 | 11.1 | 22.5 | 308000 | 3.6 | 216000 | 2.65 | 5750 | 23 | HMSV-A-CB
206331928 | TOSHIBA CARRIER | MMY-AP2886HT9P-UL | Ducted Indoor Units | 276000 | 11.3 | 20 | 308000 | 3.81 | 216000 | 2.88 | 5750 | 23 | HMSV-A-CB
206331929 | TOSHIBA CARRIER | MMY-AP288S6HT9P-UL | Non-Ducted Indoor Units | 276000 | 10.9 | 22.2 | 308000 | 3.5 | 216000 | 2.58 | 5750 | 23 | HMSV-A-CB
206331930 | TOSHIBA CARRIER | MMY-AP288S6HT9P-UL | Ducted Indoor Units | 276000 | 11.2 | 19.6 | 308000 | 3.76 | 216000 | 2.8 | 5750 | 23 | HMSV-A-CB
206331931 | TOSHIBA CARRIER | MMY-AP3126HT9P-UL | Non-Ducted Indoor Units | 298000 | 10.4 | 22.1 | 334000 | 3.42 | 236000 | 2.6 | 6208.3333 | 24.8333 | HMSV-A-CB
206331932 | TOSHIBA CARRIER | MMY-AP3126HT9P-UL | Ducted Indoor Units | 298000 | 10.8 | 19.7 | 334000 | 3.66 | 236000 | 2.72 | 6208.3333 | 24.8333 | HMSV-A-CB
206331933 | TOSHIBA CARRIER | MMY-AP3366HT9P-UL | Non-Ducted Indoor Units | 320000 | 10.3 | 22 | 360000 | 3.35 | 268000 | 2.46 | 6666.6667 | 26.6667 | HMSV-A-CB
206331934 | TOSHIBA CARRIER | MMY-AP3366HT9P-UL | Ducted Indoor Units | 320000 | 10.4 | 19.6 | 360000 | 3.49 | 268000 | 2.57 | 6666.6667 | 26.6667 | HMSV-A-CB
206331935 | TOSHIBA CARRIER | MMY-AP3606HT9P-UL | Non-Ducted Indoor Units | 342000 | 11.6 | 22.4 | 384000 | 3.52 | 284000 | 2.58 | 7125 | 28.5 | HMSV-A-CB
206331936 | TOSHIBA CARRIER | MMY-AP3606HT9P-UL | Ducted Indoor Units | 342000 | 11.8 | 20.3 | 384000 | 3.66 | 284000 | 2.72 | 7125 | 28.5 | HMSV-A-CB
206331937 | TOSHIBA CARRIER | MMY-MAP0726HT9P-UL | Ducted Indoor Units | 69000 | 13.5 | 22.7 | 77000 | 3.79 | 56000 | 2.74 | 1437.5 | 5.75 | HMSV-A-CB
206331938 | TOSHIBA CARRIER | MMY-MAP0966HT9P-UL | Non-Ducted Indoor Units | 92000 | 12.6 | 28 | 103000 | 4.5 | 76000 | 2.84 | 1916.6667 | 7.6667 | HMSV-A-CB
206331939 | TOSHIBA CARRIER | MMY-MAP1206HT9P-UL | Non-Ducted Indoor Units | 114000 | 12.8 | 25.1 | 129000 | 3.99 | 92000 | 2.79 | 2375 | 9.5 | HMSV-A-CB
206331940 | TOSHIBA CARRIER | MMY-MAP1446HT9P-UL | Ducted Indoor Units | 138000 | 11.3 | 20 | 154000 | 3.91 | 109000 | 2.78 | 2875 | 11.5 | HMSV-A-CB
206331941 | TOSHIBA CARRIER | MMY-AP1926HT9P-UL | Non-Ducted Indoor Units | 184000 | 12.8 | 25.5 | 206000 | 4.05 | 150000 | 2.76 | 3833.3333 | 15.3333 | HMSV-A-CB
206331942 | TOSHIBA CARRIER | MMY-AP192S6HT9P-UL | Non-Ducted Indoor Units | 184000 | 12.6 | 25.1 | 206000 | 3.95 | 150000 | 2.68 | 3833.3333 | 15.3333 | HMSV-A-CB
206331943 | TOSHIBA CARRIER | MMY-AP2166HT9P-UL | Ducted Indoor Units | 206000 | 12.1 | 20.3 | 232000 | 3.93 | 164000 | 2.86 | 4291.6667 | 17.1667 | HMSV-A-CB
206331944 | TOSHIBA CARRIER | MMY-AP2406HT9P-UL | Non-Ducted Indoor Units | 230000 | 12 | 24.1 | 256000 | 3.75 | 182000 | 2.66 | 4791.6667 | 19.1667 | HMSV-A-CB
206331945 | TOSHIBA CARRIER | MMY-AP240S6HT9P-UL | Non-Ducted Indoor Units | 230000 | 11.6 | 23.6 | 256000 | 3.7 | 182000 | 2.62 | 4791.6667 | 19.1667 | HMSV-A-CB
206331946 | TOSHIBA CARRIER | MMY-AP2646HT9P-UL | Ducted Indoor Units | 252000 | 12 | 20.4 | 282000 | 3.9 | 200000 | 2.88 | 5250 | 21 | HMSV-A-CB
206331947 | TOSHIBA CARRIER | MMY-MAP0726FT6P-UL | Non-Ducted Indoor Units | 69000 | 14.6 | 26.6 | 77000 | 3.67 | 56000 | 2.73 | 1437.5 | 5.75 | HMSR-A-CB
206331948 | TOSHIBA CARRIER | MMY-MAP0726FT6P-UL | Ducted Indoor Units | 69000 | 12.6 | 19.5 | 77000 | 3.42 | 56000 | 2.44 | 1437.5 | 5.75 | HMSR-A-CB
206331949 | TOSHIBA CARRIER | MMY-MAP0726FT9P-UL | Non-Ducted Indoor Units | 69000 | 14.6 | 26.6 | 77000 | 3.67 | 56000 | 2.73 | 1437.5 | 5.75 | HMSR-A-CB
206331950 | TOSHIBA CARRIER | MMY-MAP0726FT9P-UL | Ducted Indoor Units | 69000 | 12.6 | 19.5 | 77000 | 3.42 | 56000 | 2.44 | 1437.5 | 5.75 | HMSR-A-CB
206331951 | TOSHIBA CARRIER | MMY-MAP0966FT6P-UL | Non-Ducted Indoor Units | 92000 | 12.5 | 28.3 | 103000 | 3.85 | 76000 | 2.61 | 1916.6667 | 7.6667 | HMSR-A-CB
206331952 | TOSHIBA CARRIER | MMY-MAP0966FT6P-UL | Ducted Indoor Units | 92000 | 11.7 | 21.4 | 103000 | 3.71 | 76000 | 2.54 | 1916.6667 | 7.6667 | HMSR-A-CB
206331953 | TOSHIBA CARRIER | MMY-MAP0966FT9P-UL | Non-Ducted Indoor Units | 92000 | 12.5 | 28.3 | 103000 | 3.85 | 76000 | 2.61 | 1916.6667 | 7.6667 | HMSR-A-CB
206331954 | TOSHIBA CARRIER | MMY-MAP0966FT9P-UL | Ducted Indoor Units | 92000 | 11.7 | 21.4 | 103000 | 3.71 | 76000 | 2.54 | 1916.6667 | 7.6667 | HMSR-A-CB
206331955 | TOSHIBA CARRIER | MMY-MAP1206FT6P-UL | Non-Ducted Indoor Units | 114000 | 11.8 | 27.5 | 129000 | 3.61 | 92000 | 2.44 | 2375 | 9.5 | HMSR-A-CB
206331956 | TOSHIBA CARRIER | MMY-MAP1206FT6P-UL | Ducted Indoor Units | 114000 | 11.9 | 20 | 129000 | 3.48 | 92000 | 2.46 | 2375 | 9.5 | HMSR-A-CB
206331957 | TOSHIBA CARRIER | MMY-MAP1206FT9P-UL | Non-Ducted Indoor Units | 114000 | 11.8 | 27.5 | 129000 | 3.61 | 92000 | 2.44 | 2375 | 9.5 | HMSR-A-CB
206331958 | TOSHIBA CARRIER | MMY-MAP1206FT9P-UL | Ducted Indoor Units | 114000 | 11.9 | 20 | 129000 | 3.48 | 92000 | 2.46 | 2375 | 9.5 | HMSR-A-CB
206331959 | TOSHIBA CARRIER | MMY-MAP1446FT6P-UL | Non-Ducted Indoor Units | 138000 | 12.2 | 25.9 | 154000 | 3.75 | 109000 | 2.6 | 2875 | 11.5 | HMSR-A-CB
206331960 | TOSHIBA CARRIER | MMY-MAP1446FT6P-UL | Ducted Indoor Units | 138000 | 11.4 | 20.2 | 154000 | 3.52 | 109000 | 2.48 | 2875 | 11.5 | HMSR-A-CB
206331961 | TOSHIBA CARRIER | MMY-MAP1446FT9P-UL | Non-Ducted Indoor Units | 138000 | 12.2 | 25.9 | 154000 | 3.75 | 109000 | 2.6 | 2875 | 11.5 | HMSR-A-CB
206331962 | TOSHIBA CARRIER | MMY-MAP1446FT9P-UL | Ducted Indoor Units | 138000 | 11.4 | 20.2 | 154000 | 3.52 | 109000 | 2.48 | 2875 | 11.5 | HMSR-A-CB
206331967 | TOSHIBA CARRIER | MMY-AP1926FT6P-UL | Non-Ducted Indoor Units | 184000 | 12.2 | 26.1 | 206000 | 3.7 | 150000 | 2.5 | 3833.3333 | 15.3333 | HMSR-A-CB
206331968 | TOSHIBA CARRIER | MMY-AP1926FT6P-UL | Ducted Indoor Units | 184000 | 11.5 | 20.4 | 206000 | 3.67 | 150000 | 2.45 | 3833.3333 | 15.3333 | HMSR-A-CB
206331969 | TOSHIBA CARRIER | MMY-AP1926FT9P-UL | Non-Ducted Indoor Units | 184000 | 12.2 | 26.1 | 206000 | 3.7 | 150000 | 2.5 | 3833.3333 | 15.3333 | HMSR-A-CB
206331970 | TOSHIBA CARRIER | MMY-AP1926FT9P-UL | Ducted Indoor Units | 184000 | 11.5 | 20.4 | 206000 | 3.67 | 150000 | 2.45 | 3833.3333 | 15.3333 | HMSR-A-CB
206331971 | TOSHIBA CARRIER | MMY-AP192S6FT6P-UL | Non-Ducted Indoor Units | 184000 | 11.7 | 25.3 | 206000 | 3.6 | 150000 | 2.45 | 3833.3333 | 15.3333 | HMSR-A-CB
206331972 | TOSHIBA CARRIER | MMY-AP192S6FT6P-UL | Ducted Indoor Units | 184000 | 11.3 | 19.9 | 206000 | 3.57 | 150000 | 2.4 | 3833.3333 | 15.3333 | HMSR-A-CB
206331973 | TOSHIBA CARRIER | MMY-AP192S6FT9P-UL | Non-Ducted Indoor Units | 184000 | 11.7 | 25.3 | 206000 | 3.6 | 150000 | 2.45 | 3833.3333 | 15.3333 | HMSR-A-CB
206331974 | TOSHIBA CARRIER | MMY-AP192S6FT9P-UL | Ducted Indoor Units | 184000 | 11.3 | 19.9 | 206000 | 3.57 | 150000 | 2.4 | 3833.3333 | 15.3333 | HMSR-A-CB
206331975 | TOSHIBA CARRIER | MMY-AP2166FT6P-UL | Non-Ducted Indoor Units | 206000 | 11.6 | 24.2 | 232000 | 3.57 | 164000 | 2.46 | 4291.6667 | 17.1667 | HMSR-A-CB
206331976 | TOSHIBA CARRIER | MMY-AP2166FT6P-UL | Ducted Indoor Units | 206000 | 11.2 | 20.5 | 232000 | 3.74 | 164000 | 2.44 | 4291.6667 | 17.1667 | HMSR-A-CB
206331977 | TOSHIBA CARRIER | MMY-AP2166FT9P-UL | Non-Ducted Indoor Units | 206000 | 11.6 | 24.2 | 232000 | 3.57 | 164000 | 2.46 | 4291.6667 | 17.1667 | HMSR-A-CB
206331978 | TOSHIBA CARRIER | MMY-AP2166FT9P-UL | Ducted Indoor Units | 206000 | 11.2 | 20.5 | 232000 | 3.74 | 164000 | 2.44 | 4291.6667 | 17.1667 | HMSR-A-CB
206331979 | TOSHIBA CARRIER | MMY-AP2406FT6P-UL | Non-Ducted Indoor Units | 230000 | 11.6 | 23.3 | 256000 | 3.6 | 182000 | 2.53 | 4791.6667 | 19.1667 | HMSR-A-CB
206331980 | TOSHIBA CARRIER | MMY-AP2406FT6P-UL | Ducted Indoor Units | 230000 | 11.3 | 20.8 | 256000 | 3.56 | 182000 | 2.47 | 4791.6667 | 19.1667 | HMSR-A-CB
206331981 | TOSHIBA CARRIER | MMY-AP2406FT9P-UL | Non-Ducted Indoor Units | 230000 | 11.6 | 23.3 | 256000 | 3.6 | 182000 | 2.53 | 4791.6667 | 19.1667 | HMSR-A-CB
206331982 | TOSHIBA CARRIER | MMY-AP2406FT9P-UL | Ducted Indoor Units | 230000 | 11.3 | 20.8 | 256000 | 3.56 | 182000 | 2.47 | 4791.6667 | 19.1667 | HMSR-A-CB
206331987 | TOSHIBA CARRIER | MMY-AP2646FT6P-UL | Non-Ducted Indoor Units | 252000 | 10.9 | 23.1 | 282000 | 3.4 | 200000 | 2.45 | 5250 | 21 | HMSR-A-CB
206331988 | TOSHIBA CARRIER | MMY-AP2646FT6P-UL | Ducted Indoor Units | 252000 | 10.9 | 20.5 | 282000 | 3.46 | 200000 | 2.37 | 5250 | 21 | HMSR-A-CB
206331989 | TOSHIBA CARRIER | MMY-AP2646FT9P-UL | Non-Ducted Indoor Units | 252000 | 10.9 | 23.1 | 282000 | 3.4 | 200000 | 2.45 | 5250 | 21 | HMSR-A-CB
206331990 | TOSHIBA CARRIER | MMY-AP2646FT9P-UL | Ducted Indoor Units | 252000 | 10.9 | 20.5 | 282000 | 3.46 | 200000 | 2.37 | 5250 | 21 | HMSR-A-CB
206331991 | TOSHIBA CARRIER | MMY-AP2886FT6P-UL | Non-Ducted Indoor Units | 276000 | 11.1 | 22.8 | 308000 | 3.45 | 216000 | 2.5 | 5750 | 23 | HMSR-A-CB
206331992 | TOSHIBA CARRIER | MMY-AP2886FT6P-UL | Ducted Indoor Units | 276000 | 11 | 20.2 | 308000 | 3.46 | 216000 | 2.37 | 5750 | 23 | HMSR-A-CB
206331993 | TOSHIBA CARRIER | MMY-AP2886FT9P-UL | Non-Ducted Indoor Units | 276000 | 11.1 | 22.8 | 308000 | 3.45 | 216000 | 2.5 | 5750 | 23 | HMSR-A-CB
206331994 | TOSHIBA CARRIER | MMY-AP2886FT9P-UL | Ducted Indoor Units | 276000 | 11 | 20.2 | 308000 | 3.46 | 216000 | 2.37 | 5750 | 23 | HMSR-A-CB
206331995 | TOSHIBA CARRIER | MMY-AP288S6FT6P-UL | Non-Ducted Indoor Units | 276000 | 10.3 | 22.4 | 308000 | 3.35 | 216000 | 2.35 | 5750 | 23 | HMSR-A-CB
206331996 | TOSHIBA CARRIER | MMY-AP288S6FT6P-UL | Ducted Indoor Units | 276000 | 9.8 | 19.7 | 308000 | 3.37 | 216000 | 2.32 | 5750 | 23 | HMSR-A-CB
206331997 | TOSHIBA CARRIER | MMY-AP288S6FT9P-UL | Non-Ducted Indoor Units | 276000 | 10.3 | 22.4 | 308000 | 3.35 | 216000 | 2.35 | 5750 | 23 | HMSR-A-CB
206331998 | TOSHIBA CARRIER | MMY-AP288S6FT9P-UL | Ducted Indoor Units | 276000 | 9.8 | 19.7 | 308000 | 3.37 | 216000 | 2.32 | 5750 | 23 | HMSR-A-CB
206331999 | TOSHIBA CARRIER | MMY-AP3126FT6P-UL | Non-Ducted Indoor Units | 298000 | 10.3 | 22.1 | 334000 | 3.3 | 236000 | 2.4 | 6208.3333 | 24.8333 | HMSR-A-CB
206332000 | TOSHIBA CARRIER | MMY-AP3126FT6P-UL | Ducted Indoor Units | 298000 | 10 | 19.7 | 334000 | 3.29 | 236000 | 2.33 | 6208.3333 | 24.8333 | HMSR-A-CB
206332001 | TOSHIBA CARRIER | MMY-AP3126FT9P-UL | Non-Ducted Indoor Units | 298000 | 10.3 | 22.1 | 334000 | 3.3 | 236000 | 2.4 | 6208.3333 | 24.8333 | HMSR-A-CB
206332002 | TOSHIBA CARRIER | MMY-AP3126FT9P-UL | Ducted Indoor Units | 298000 | 10 | 19.7 | 334000 | 3.29 | 236000 | 2.33 | 6208.3333 | 24.8333 | HMSR-A-CB
206332003 | TOSHIBA CARRIER | MMY-AP3366FT6P-UL | Non-Ducted Indoor Units | 320000 | 10.7 | 23.9 | 360000 | 3.4 | 268000 | 2.4 | 6666.6667 | 26.6667 | HMSR-A-CB
206332004 | TOSHIBA CARRIER | MMY-AP3366FT6P-UL | Ducted Indoor Units | 320000 | 10.2 | 20.7 | 360000 | 3.32 | 268000 | 2.38 | 6666.6667 | 26.6667 | HMSR-A-CB
206332005 | TOSHIBA CARRIER | MMY-AP3366FT9P-UL | Non-Ducted Indoor Units | 320000 | 10.7 | 23.9 | 360000 | 3.4 | 268000 | 2.4 | 6666.6667 | 26.6667 | HMSR-A-CB
206332006 | TOSHIBA CARRIER | MMY-AP3366FT9P-UL | Ducted Indoor Units | 320000 | 10.2 | 20.7 | 360000 | 3.32 | 268000 | 2.38 | 6666.6667 | 26.6667 | HMSR-A-CB
206332007 | TOSHIBA CARRIER | MMY-AP336S6FT6P-UL | Non-Ducted Indoor Units | 320000 | 10.1 | 21.9 | 360000 | 3.25 | 268000 | 2.28 | 6666.6667 | 26.6667 | HMSR-A-CB
206332009 | TOSHIBA CARRIER | MMY-AP336S6FT9P-UL | Non-Ducted Indoor Units | 320000 | 10.1 | 21.9 | 360000 | 3.25 | 268000 | 2.28 | 6666.6667 | 26.6667 | HMSR-A-CB
206332011 | TOSHIBA CARRIER | MMY-AP3606FT6P-UL | Non-Ducted Indoor Units | 342000 | 9.7 | 23.3 | 386000 | 3.3 | 284000 | 2.35 | 7125 | 28.5 | HMSR-A-CB
206332013 | TOSHIBA CARRIER | MMY-AP3606FT9P-UL | Non-Ducted Indoor Units | 342000 | 9.7 | 23.3 | 386000 | 3.3 | 284000 | 2.35 | 7125 | 28.5 | HMSR-A-CB
206332015 | TOSHIBA CARRIER | MMY-AP3846HT9P-UL | Non-Ducted Indoor Units | 366000 | 10.6 | 21.8 | 410000 | 3.4 | 294000 | 2.55 | 7625 | 30.5 | HMSV-A-CB
206332016 | TOSHIBA CARRIER | MMY-AP3846HT9P-UL | Ducted Indoor Units | 366000 | 11 | 19.8 | 410000 | 3.55 | 294000 | 2.63 | 7625 | 30.5 | HMSV-A-CB
206332021 | TOSHIBA CARRIER | MMY-AP4326HT9P-UL | Non-Ducted Indoor Units | 410000 | 10 | 21.3 | 460000 | 3.28 | 328000 | 2.48 | 8541.6667 | 34.1667 | HMSV-A-CB
206332022 | TOSHIBA CARRIER | MMY-AP4326HT9P-UL | Ducted Indoor Units | 410000 | 10.2 | 19.1 | 460000 | 3.32 | 328000 | 2.52 | 8541.6667 | 34.1667 | HMSV-A-CB
206332027 | TOSHIBA CARRIER | MMY-MAP0726FT2P-UL | Non-Ducted Indoor Units | 69000 | 14.6 | 26.6 | 77000 | 3.67 | 56000 | 2.73 | 1437.5 | 5.75 | HMSR-A-CB
206332028 | TOSHIBA CARRIER | MMY-MAP0726FT2P-UL | Ducted Indoor Units | 69000 | 12.6 | 19.5 | 77000 | 3.42 | 56000 | 2.44 | 1437.5 | 5.75 | HMSR-A-CB
206332029 | TOSHIBA CARRIER | MMY-AP1446FT2P-UL | Non-Ducted Indoor Units | 138000 | 13.5 | 25.7 | 154000 | 3.77 | 109000 | 2.65 | 2875 | 11.5 | HMSR-A-CB
206332030 | TOSHIBA CARRIER | MMY-AP1446FT2P-UL | Ducted Indoor Units | 138000 | 12.2 | 20 | 154000 | 3.57 | 109000 | 2.54 | 2875 | 11.5 | HMSR-A-CB
206332031 | TOSHIBA CARRIER | MMY-AP4086HT6P-UL | Non-Ducted Indoor Units | 390000 | 10.4 | 21.4 | 436000 | 3.38 | 310000 | 2.5 | 8125 | 32.5 | HMSV-A-CB
206332032 | TOSHIBA CARRIER | MMY-AP4086HT6P-UL | Ducted Indoor Units | 390000 | 11 | 19.6 | 436000 | 3.37 | 310000 | 2.57 | 8125 | 32.5 | HMSV-A-CB
206332033 | TOSHIBA CARRIER | MMY-AP4086HT9P-UL | Non-Ducted Indoor Units | 390000 | 10.4 | 21.4 | 436000 | 3.38 | 310000 | 2.5 | 8125 | 32.5 | HMSV-A-CB
206332034 | TOSHIBA CARRIER | MMY-AP4086HT9P-UL | Ducted Indoor Units | 390000 | 11 | 19.6 | 436000 | 3.37 | 310000 | 2.57 | 8125 | 32.5 | HMSV-A-CB
206332035 | TOSHIBA CARRIER | MMY-AP408S6HT6P-UL | Non-Ducted Indoor Units | 390000 | 10.2 | 21 | 436000 | 3.3 | 310000 | 2.48 | 8125 | 32.5 | HMSV-A-CB
206332036 | TOSHIBA CARRIER | MMY-AP408S6HT6P-UL | Ducted Indoor Units | 390000 | 10.6 | 19.3 | 436000 | 3.32 | 310000 | 2.55 | 8125 | 32.5 | HMSV-A-CB
206332037 | TOSHIBA CARRIER | MMY-AP408S6HT9P-UL | Non-Ducted Indoor Units | 390000 | 10.2 | 21 | 436000 | 3.3 | 310000 | 2.48 | 8125 | 32.5 | HMSV-A-CB
206332038 | TOSHIBA CARRIER | MMY-AP408S6HT9P-UL | Ducted Indoor Units | 390000 | 10.6 | 19.3 | 436000 | 3.32 | 310000 | 2.55 | 8125 | 32.5 | HMSV-A-CB
206332044 | TOSHIBA CARRIER | MMY-AP4566HT6P-UL | Ducted Indoor Units | 430000 | 9.9 | 19.3 | 488000 | 3.26 | 350000 | 2.5 | 8958.3333 | 35.8333 | HMSV-A-CB
206332046 | TOSHIBA CARRIER | MMY-AP4566HT9P-UL | Ducted Indoor Units | 430000 | 9.9 | 19.3 | 488000 | 3.26 | 350000 | 2.5 | 8958.3333 | 35.8333 | HMSV-A-CB
206332054 | TOSHIBA CARRIER | MMY-MAP0726HT9P-UL | Mixed Ducted and Non-Ducted Indoor Units | 69000 | 14.15 | 25.85 | 77000 | 4.01 | 56000 | 2.71 | 1437.5 | 5.75 | HMSV-A-CB
206332055 | TOSHIBA CARRIER | MMY-MAP0726FT6P-UL | Mixed Ducted and Non-Ducted Indoor Units | 69000 | 13.6 | 23.05 | 77000 | 3.54 | 56000 | 2.58 | 1437.5 | 5.75 | HMSR-A-CB
206332056 | TOSHIBA CARRIER | MMY-MAP0726FT9P-UL | Mixed Ducted and Non-Ducted Indoor Units | 69000 | 13.6 | 23.05 | 77000 | 3.54 | 56000 | 2.58 | 1437.5 | 5.75 | HMSR-A-CB
206332057 | TOSHIBA CARRIER | MMY-MAP0966HT9P-UL | Mixed Ducted and Non-Ducted Indoor Units | 92000 | 12.95 | 25.15 | 103000 | 4.25 | 76000 | 2.83 | 1916.6667 | 7.6667 | HMSV-A-CB
206332058 | TOSHIBA CARRIER | MMY-MAP0966FT6P-UL | Mixed Ducted and Non-Ducted Indoor Units | 92000 | 12.1 | 24.85 | 103000 | 3.78 | 76000 | 2.57 | 1916.6667 | 7.6667 | HMSR-A-CB
206332059 | TOSHIBA CARRIER | MMY-MAP0966FT9P-UL | Mixed Ducted and Non-Ducted Indoor Units | 92000 | 12.1 | 24.85 | 103000 | 3.78 | 76000 | 2.57 | 1916.6667 | 7.6667 | HMSR-A-CB
206332060 | TOSHIBA CARRIER | MMY-MAP1206HT9P-UL | Mixed Ducted and Non-Ducted Indoor Units | 114000 | 12.45 | 23.35 | 129000 | 3.94 | 92000 | 2.77 | 2375 | 9.5 | HMSV-A-CB
206332061 | TOSHIBA CARRIER | MMY-MAP1206FT6P-UL | Mixed Ducted and Non-Ducted Indoor Units | 114000 | 11.85 | 23.75 | 129000 | 3.54 | 92000 | 2.45 | 2375 | 9.5 | HMSR-A-CB
206332062 | TOSHIBA CARRIER | MMY-MAP1206FT9P-UL | Mixed Ducted and Non-Ducted Indoor Units | 114000 | 11.85 | 23.75 | 129000 | 3.54 | 92000 | 2.45 | 2375 | 9.5 | HMSR-A-CB
206332063 | TOSHIBA CARRIER | MMY-MAP1446HT9P-UL | Mixed Ducted and Non-Ducted Indoor Units | 138000 | 11.85 | 22.8 | 154000 | 4.01 | 109000 | 2.75 | 2875 | 11.5 | HMSV-A-CB
206332064 | TOSHIBA CARRIER | MMY-MAP1446FT6P-UL | Mixed Ducted and Non-Ducted Indoor Units | 138000 | 11.8 | 23.05 | 154000 | 3.63 | 109000 | 2.54 | 2875 | 11.5 | HMSR-A-CB
206332065 | TOSHIBA CARRIER | MMY-MAP1446FT9P-UL | Mixed Ducted and Non-Ducted Indoor Units | 138000 | 11.8 | 23.05 | 154000 | 3.63 | 109000 | 2.54 | 2875 | 11.5 | HMSR-A-CB
206332070 | TOSHIBA CARRIER | MMY-AP1926HT9P-UL | Mixed Ducted and Non-Ducted Indoor Units | 184000 | 12.5 | 22.9 | 206000 | 4.02 | 150000 | 2.82 | 3833.3333 | 15.3333 | HMSV-A-CB
206332071 | TOSHIBA CARRIER | MMY-AP192S6HT9P-UL | Mixed Ducted and Non-Ducted Indoor Units | 184000 | 12.25 | 22.5 | 206000 | 3.89 | 150000 | 2.71 | 3833.3333 | 15.3333 | HMSV-A-CB
206332072 | TOSHIBA CARRIER | MMY-AP1926FT6P-UL | Mixed Ducted and Non-Ducted Indoor Units | 184000 | 11.85 | 23.25 | 206000 | 3.68 | 150000 | 2.47 | 3833.3333 | 15.3333 | HMSR-A-CB
206332073 | TOSHIBA CARRIER | MMY-AP1926FT9P-UL | Mixed Ducted and Non-Ducted Indoor Units | 184000 | 11.85 | 23.25 | 206000 | 3.68 | 150000 | 2.47 | 3833.3333 | 15.3333 | HMSR-A-CB
206332074 | TOSHIBA CARRIER | MMY-AP192S6FT6P-UL | Mixed Ducted and Non-Ducted Indoor Units | 184000 | 11.5 | 22.6 | 206000 | 3.58 | 150000 | 2.42 | 3833.3333 | 15.3333 | HMSR-A-CB
206332075 | TOSHIBA CARRIER | MMY-AP192S6FT9P-UL | Mixed Ducted and Non-Ducted Indoor Units | 184000 | 11.5 | 22.6 | 206000 | 3.58 | 150000 | 2.42 | 3833.3333 | 15.3333 | HMSR-A-CB
206332076 | TOSHIBA CARRIER | MMY-AP2166HT9P-UL | Mixed Ducted and Non-Ducted Indoor Units | 206000 | 12.05 | 22.45 | 232000 | 3.91 | 164000 | 2.8 | 4291.6667 | 17.1667 | HMSV-A-CB
206332077 | TOSHIBA CARRIER | MMY-AP2166FT6P-UL | Mixed Ducted and Non-Ducted Indoor Units | 206000 | 11.4 | 22.35 | 232000 | 3.65 | 164000 | 2.45 | 4291.6667 | 17.1667 | HMSR-A-CB
206332078 | TOSHIBA CARRIER | MMY-AP2166FT9P-UL | Mixed Ducted and Non-Ducted Indoor Units | 206000 | 11.4 | 22.35 | 232000 | 3.65 | 164000 | 2.45 | 4291.6667 | 17.1667 | HMSR-A-CB
206332079 | TOSHIBA CARRIER | MMY-AP2406HT9P-UL | Mixed Ducted and Non-Ducted Indoor Units | 230000 | 12.05 | 22.35 | 256000 | 3.85 | 182000 | 2.78 | 4791.6667 | 19.1667 | HMSV-A-CB
206332080 | TOSHIBA CARRIER | MMY-AP240S6HT9P-UL | Mixed Ducted and Non-Ducted Indoor Units | 230000 | 11.8 | 21.95 | 256000 | 3.8 | 182000 | 2.74 | 4791.6667 | 19.1667 | HMSV-A-CB
206332081 | TOSHIBA CARRIER | MMY-AP2406FT6P-UL | Mixed Ducted and Non-Ducted Indoor Units | 230000 | 11.45 | 22.05 | 256000 | 3.58 | 182000 | 2.5 | 4791.6667 | 19.1667 | HMSR-A-CB
206332082 | TOSHIBA CARRIER | MMY-AP2406FT9P-UL | Mixed Ducted and Non-Ducted Indoor Units | 230000 | 11.45 | 22.05 | 256000 | 3.58 | 182000 | 2.5 | 4791.6667 | 19.1667 | HMSR-A-CB
206332085 | TOSHIBA CARRIER | MMY-AP2646HT9P-UL | Mixed Ducted and Non-Ducted Indoor Units | 252000 | 11.7 | 21.6 | 282000 | 3.77 | 200000 | 2.77 | 5250 | 21 | HMSV-A-CB
206332086 | TOSHIBA CARRIER | MMY-AP2646FT6P-UL | Mixed Ducted and Non-Ducted Indoor Units | 252000 | 10.9 | 21.8 | 282000 | 3.43 | 200000 | 2.41 | 5250 | 21 | HMSR-A-CB
206332087 | TOSHIBA CARRIER | MMY-AP2646FT9P-UL | Mixed Ducted and Non-Ducted Indoor Units | 252000 | 10.9 | 21.8 | 282000 | 3.43 | 200000 | 2.41 | 5250 | 21 | HMSR-A-CB
206332088 | TOSHIBA CARRIER | MMY-AP2886HT6P-UL | Mixed Ducted and Non-Ducted Indoor Units | 276000 | 11.2 | 21.25 | 308000 | 3.7 | 216000 | 2.76 | 5750 | 23 | HMSV-A-CB
206332089 | TOSHIBA CARRIER | MMY-AP2886HT9P-UL | Mixed Ducted and Non-Ducted Indoor Units | 276000 | 11.2 | 21.25 | 308000 | 3.7 | 216000 | 2.76 | 5750 | 23 | HMSV-A-CB
206332090 | TOSHIBA CARRIER | MMY-AP288S6HT6P-UL | Mixed Ducted and Non-Ducted Indoor Units | 276000 | 11.05 | 20.9 | 308000 | 3.63 | 216000 | 2.69 | 5750 | 23 | HMSV-A-CB
206332091 | TOSHIBA CARRIER | MMY-AP288S6HT9P-UL | Mixed Ducted and Non-Ducted Indoor Units | 276000 | 11.05 | 20.9 | 308000 | 3.63 | 216000 | 2.69 | 5750 | 23 | HMSV-A-CB
206332092 | TOSHIBA CARRIER | MMY-AP2886FT6P-UL | Mixed Ducted and Non-Ducted Indoor Units | 276000 | 11.05 | 21.5 | 308000 | 3.45 | 216000 | 2.43 | 5750 | 23 | HMSR-A-CB
206332093 | TOSHIBA CARRIER | MMY-AP2886FT9P-UL | Mixed Ducted and Non-Ducted Indoor Units | 276000 | 11.05 | 21.5 | 308000 | 3.45 | 216000 | 2.43 | 5750 | 23 | HMSR-A-CB
206332094 | TOSHIBA CARRIER | MMY-AP288S6FT6P-UL | Mixed Ducted and Non-Ducted Indoor Units | 276000 | 10.05 | 21.05 | 308000 | 3.36 | 216000 | 2.33 | 5750 | 23 | HMSR-A-CB
206332095 | TOSHIBA CARRIER | MMY-AP288S6FT9P-UL | Mixed Ducted and Non-Ducted Indoor Units | 276000 | 10.05 | 21.05 | 308000 | 3.36 | 216000 | 2.33 | 5750 | 23 | HMSR-A-CB
206332096 | TOSHIBA CARRIER | MMY-AP3126HT6P-UL | Mixed Ducted and Non-Ducted Indoor Units | 298000 | 10.6 | 20.9 | 334000 | 3.54 | 236000 | 2.66 | 6208.3333 | 24.8333 | HMSV-A-CB
206332097 | TOSHIBA CARRIER | MMY-AP3126HT9P-UL | Mixed Ducted and Non-Ducted Indoor Units | 298000 | 10.6 | 20.9 | 334000 | 3.54 | 236000 | 2.66 | 6208.3333 | 24.8333 | HMSV-A-CB
206332098 | TOSHIBA CARRIER | MMY-AP3126FT6P-UL | Mixed Ducted and Non-Ducted Indoor Units | 298000 | 10.15 | 20.9 | 334000 | 3.29 | 236000 | 2.36 | 6208.3333 | 24.8333 | HMSR-A-CB
206332099 | TOSHIBA CARRIER | MMY-AP3126FT9P-UL | Mixed Ducted and Non-Ducted Indoor Units | 298000 | 10.15 | 20.9 | 334000 | 3.29 | 236000 | 2.36 | 6208.3333 | 24.8333 | HMSR-A-CB
206332100 | TOSHIBA CARRIER | MMY-AP3366HT6P-UL | Mixed Ducted and Non-Ducted Indoor Units | 320000 | 10.35 | 20.8 | 360000 | 3.42 | 268000 | 2.51 | 6666.6667 | 26.6667 | HMSV-A-CB
206332101 | TOSHIBA CARRIER | MMY-AP3366HT9P-UL | Mixed Ducted and Non-Ducted Indoor Units | 320000 | 10.35 | 20.8 | 360000 | 3.42 | 268000 | 2.51 | 6666.6667 | 26.6667 | HMSV-A-CB
206332102 | TOSHIBA CARRIER | MMY-AP3366FT6P-UL | Mixed Ducted and Non-Ducted Indoor Units | 320000 | 10.45 | 22.3 | 360000 | 3.36 | 268000 | 2.39 | 6666.6667 | 26.6667 | HMSR-A-CB
206332103 | TOSHIBA CARRIER | MMY-AP3366FT9P-UL | Mixed Ducted and Non-Ducted Indoor Units | 320000 | 10.45 | 22.3 | 360000 | 3.36 | 268000 | 2.39 | 6666.6667 | 26.6667 | HMSR-A-CB
206332106 | TOSHIBA CARRIER | MMY-AP3606HT6P-UL | Mixed Ducted and Non-Ducted Indoor Units | 342000 | 11.7 | 21.35 | 384000 | 3.59 | 284000 | 2.65 | 7125 | 28.5 | HMSV-A-CB
206332107 | TOSHIBA CARRIER | MMY-AP3606HT9P-UL | Mixed Ducted and Non-Ducted Indoor Units | 342000 | 11.7 | 21.35 | 384000 | 3.59 | 284000 | 2.65 | 7125 | 28.5 | HMSV-A-CB
206332108 | TOSHIBA CARRIER | MMY-AP3606FT6P-UL | Mixed Ducted and Non-Ducted Indoor Units | 342000 | 9.6 | 21.75 | 386000 | 3.33 | 284000 | 2.31 | 7125 | 28.5 | HMSR-A-CB
206332109 | TOSHIBA CARRIER | MMY-AP3606FT9P-UL | Mixed Ducted and Non-Ducted Indoor Units | 342000 | 9.6 | 21.75 | 386000 | 3.33 | 284000 | 2.31 | 7125 | 28.5 | HMSR-A-CB
206332110 | TOSHIBA CARRIER | MMY-AP3846HT9P-UL | Mixed Ducted and Non-Ducted Indoor Units | 366000 | 10.8 | 20.8 | 410000 | 3.47 | 294000 | 2.59 | 7625 | 30.5 | HMSV-A-CB
206332111 | TOSHIBA CARRIER | MMY-AP3846FT6P-UL | Mixed Ducted and Non-Ducted Indoor Units | 366000 | 9.6 | 21.25 | 412000 | 3.25 | 294000 | 2.26 | 7625 | 30.5 | HMSR-A-CB
206332112 | TOSHIBA CARRIER | MMY-AP3846FT9P-UL | Mixed Ducted and Non-Ducted Indoor Units | 366000 | 9.6 | 21.25 | 412000 | 3.25 | 294000 | 2.26 | 7625 | 30.5 | HMSR-A-CB
206332113 | TOSHIBA CARRIER | MMY-AP4086HT9P-UL | Mixed Ducted and Non-Ducted Indoor Units | 390000 | 10.7 | 20.5 | 436000 | 3.37 | 310000 | 2.53 | 8125 | 32.5 | HMSV-A-CB
206332114 | TOSHIBA CARRIER | MMY-AP408S6HT9P-UL | Mixed Ducted and Non-Ducted Indoor Units | 390000 | 10.4 | 20.15 | 436000 | 3.31 | 310000 | 2.51 | 8125 | 32.5 | HMSV-A-CB
206332117 | TOSHIBA CARRIER | MMY-AP4326HT9P-UL | Mixed Ducted and Non-Ducted Indoor Units | 410000 | 10.1 | 20.2 | 460000 | 3.3 | 328000 | 2.5 | 8541.6667 | 34.1667 | HMSV-A-CB
206332123 | TOSHIBA CARRIER | MMY-MAP0726HT6P-UL | Mixed Ducted and Non-Ducted Indoor Units | 69000 | 14.15 | 25.85 | 77000 | 4.01 | 56000 | 2.71 | 1437.5 | 5.75 | HMSV-A-CB
206332124 | TOSHIBA CARRIER | MMY-MAP0966HT6P-UL | Mixed Ducted and Non-Ducted Indoor Units | 92000 | 12.95 | 25.15 | 103000 | 4.25 | 76000 | 2.83 | 1916.6667 | 7.6667 | HMSV-A-CB
206332125 | TOSHIBA CARRIER | MMY-MAP1206HT6P-UL | Mixed Ducted and Non-Ducted Indoor Units | 114000 | 12.45 | 23.35 | 129000 | 3.94 | 92000 | 2.77 | 2375 | 9.5 | HMSV-A-CB
206332126 | TOSHIBA CARRIER | MMY-MAP1446HT6P-UL | Mixed Ducted and Non-Ducted Indoor Units | 138000 | 11.85 | 22.8 | 154000 | 4.01 | 109000 | 2.75 | 2875 | 11.5 | HMSV-A-CB
206332127 | TOSHIBA CARRIER | MMY-AP1926HT6P-UL | Mixed Ducted and Non-Ducted Indoor Units | 184000 | 12.5 | 22.9 | 206000 | 4.02 | 150000 | 2.82 | 3833.3333 | 15.3333 | HMSV-A-CB
206332128 | TOSHIBA CARRIER | MMY-AP192S6HT6P-UL | Mixed Ducted and Non-Ducted Indoor Units | 184000 | 12.25 | 22.5 | 206000 | 3.89 | 150000 | 2.71 | 3833.3333 | 15.3333 | HMSV-A-CB
206332129 | TOSHIBA CARRIER | MMY-AP2406HT6P-UL | Mixed Ducted and Non-Ducted Indoor Units | 230000 | 12.05 | 22.35 | 256000 | 3.85 | 182000 | 2.78 | 4791.6667 | 19.1667 | HMSV-A-CB
206332130 | TOSHIBA CARRIER | MMY-AP240S6HT6P-UL | Mixed Ducted and Non-Ducted Indoor Units | 230000 | 11.8 | 21.95 | 256000 | 3.8 | 182000 | 2.74 | 4791.6667 | 19.1667 | HMSV-A-CB
206332131 | TOSHIBA CARRIER | MMY-AP2646HT6P-UL | Mixed Ducted and Non-Ducted Indoor Units | 252000 | 11.7 | 21.6 | 282000 | 3.77 | 200000 | 2.77 | 5250 | 21 | HMSV-A-CB
206332132 | TOSHIBA CARRIER | MMY-AP3846HT6P-UL | Mixed Ducted and Non-Ducted Indoor Units | 366000 | 10.8 | 20.8 | 410000 | 3.47 | 294000 | 2.59 | 7625 | 30.5 | HMSV-A-CB
206332133 | TOSHIBA CARRIER | MMY-AP4086HT6P-UL | Mixed Ducted and Non-Ducted Indoor Units | 390000 | 10.7 | 20.5 | 436000 | 3.37 | 310000 | 2.53 | 8125 | 32.5 | HMSV-A-CB
206332134 | TOSHIBA CARRIER | MMY-AP408S6HT6P-UL | Mixed Ducted and Non-Ducted Indoor Units | 390000 | 10.4 | 20.15 | 436000 | 3.31 | 310000 | 2.51 | 8125 | 32.5 | HMSV-A-CB
206332135 | TOSHIBA CARRIER | MMY-AP4326HT6P-UL | Mixed Ducted and Non-Ducted Indoor Units | 410000 | 10.1 | 20.2 | 460000 | 3.3 | 328000 | 2.5 | 8541.6667 | 34.1667 | HMSV-A-CB
206332137 | TOSHIBA CARRIER | MMY-AP2166HT6P-UL | Mixed Ducted and Non-Ducted Indoor Units | 206000 | 12.05 | 22.45 | 232000 | 3.91 | 164000 | 2.8 | 4291.6667 | 17.1667 | HMSV-A-CB
206332138 | TOSHIBA CARRIER | MMY-MAP0726FT2P-UL | Mixed Ducted and Non-Ducted Indoor Units | 69000 | 13.6 | 23.05 | 77000 | 3.54 | 56000 | 2.58 | 1437.5 | 5.75 | HMSR-A-CB
206332139 | TOSHIBA CARRIER | MMY-AP1446FT2P-UL | Mixed Ducted and Non-Ducted Indoor Units | 138000 | 12.85 | 22.85 | 154000 | 3.67 | 109000 | 2.59 | 2875 | 11.5 | HMSR-A-CB
206568879 | HAIER | MVHP072ME4CA* | Ducted Indoor Units | 69000 | 12.1 | 21 | 77000 | 3.6 | 54000 | 2.5 | 1437.5 | 5.75 | HMSV-A-CB
206568881 | HAIER | MVHP072ME4CA* | Non-Ducted Indoor Units | 69000 | 13.5 | 25 | 77000 | 3.6 | 54000 | 2.5 | 1437.5 | 5.75 | HMSV-A-CB
206568882 | HAIER | MVHR072ME4CA* | Ducted Indoor Units | 69000 | 11.9 | 20 | 77000 | 3.6 | 54000 | 2.5 | 1437.5 | 5.75 | HMSR-A-CB
206568883 | HAIER | MVHR072ME4CA* | Non-Ducted Indoor Units | 69000 | 13 | 24.5 | 77000 | 3.6 | 54000 | 2.5 | 1437.5 | 5.75 | HMSR-A-CB
206568885 | HAIER | MVHP096ME4CA* | Ducted Indoor Units | 92000 | 12.1 | 22.8 | 103000 | 3.6 | 72000 | 2.5 | 1916.6667 | 7.6667 | HMSV-A-CB
206568886 | HAIER | MVHP096ME4CA* | Non-Ducted Indoor Units | 92000 | 12 | 23 | 103000 | 3.6 | 72000 | 2.5 | 1916.6667 | 7.6667 | HMSV-A-CB
206568887 | HAIER | MVHR096ME4CA* | Ducted Indoor Units | 92000 | 11.9 | 21.8 | 103000 | 3.6 | 72000 | 2.5 | 1916.6667 | 7.6667 | HMSR-A-CB
206568888 | HAIER | MVHR096ME4CA* | Non-Ducted Indoor Units | 92000 | 12.3 | 23 | 103000 | 3.6 | 72000 | 2.5 | 1916.6667 | 7.6667 | HMSR-A-CB
206568890 | HAIER | MVHP120ME4CA* | Ducted Indoor Units | 115000 | 12.1 | 23 | 129000 | 3.6 | 84000 | 2.5 | 2395.8333 | 9.5833 | HMSV-A-CB
206568891 | HAIER | MVHP120ME4CA* | Non-Ducted Indoor Units | 115000 | 12.1 | 22 | 129000 | 3.6 | 84000 | 2.5 | 2395.8333 | 9.5833 | HMSV-A-CB
206568892 | HAIER | MVHR120ME4CA* | Ducted Indoor Units | 115000 | 11.9 | 21.9 | 129000 | 3.6 | 84000 | 2.5 | 2395.8333 | 9.5833 | HMSR-A-CB
206568893 | HAIER | MVHR120ME4CA* | Non-Ducted Indoor Units | 115000 | 11.9 | 22 | 129000 | 3.6 | 84000 | 2.5 | 2395.8333 | 9.5833 | HMSR-A-CB
206568895 | HAIER | MVHP144ME4CA* | Ducted Indoor Units | 138000 | 11.7 | 21.8 | 154000 | 3.5 | 108000 | 2.3 | 2875 | 11.5 | HMSV-A-CB
206568896 | HAIER | MVHP144ME4CA* | Non-Ducted Indoor Units | 138000 | 11.6 | 22 | 154000 | 3.5 | 108000 | 2.3 | 2875 | 11.5 | HMSV-A-CB
206568897 | HAIER | MVHR144ME4CA* | Ducted Indoor Units | 138000 | 11 | 20.8 | 154000 | 3.5 | 108000 | 2.3 | 2875 | 11.5 | HMSR-A-CB
206568898 | HAIER | MVHR144ME4CA* | Non-Ducted Indoor Units | 138000 | 11.4 | 22 | 154000 | 3.5 | 108000 | 2.3 | 2875 | 11.5 | HMSR-A-CB
206799419 | SAMSUNG | AM072KXVTFH | Ducted Indoor Units | 69000 | 11.7 | 25.3 | 77000 | 3.64 | 77000 | 2.4 | 1437.5 | 5.75 | HMSV-A-CB
206799420 | SAMSUNG | AM072KXVTFR | Ducted Indoor Units | 69000 | 11.7 | 25.3 | 77000 | 3.64 | 77000 | 2.4 | 1437.5 | 5.75 | HMSR-A-CB
206799421 | SAMSUNG | AM072KXVTJH | Ducted Indoor Units | 69000 | 11.7 | 25.3 | 77000 | 3.64 | 77000 | 2.4 | 1437.5 | 5.75 | HMSV-A-CB
206799422 | SAMSUNG | AM072KXVTJR | Ducted Indoor Units | 69000 | 11.7 | 25.3 | 77000 | 3.64 | 77000 | 2.4 | 1437.5 | 5.75 | HMSR-A-CB
206799423 | SAMSUNG | AM096FXVAFH | Ducted Indoor Units | 92000 | 11.9 | 24.5 | 103000 | 3.63 | 67000 | 2.62 | 1916.6667 | 7.6667 | HMSV-A-CB
206799424 | SAMSUNG | AM096FXVAFR | Ducted Indoor Units | 92000 | 11.9 | 24.5 | 103000 | 3.63 | 67000 | 2.62 | 1916.6667 | 7.6667 | HMSR-A-CB
206799425 | SAMSUNG | AM096FXVAJH | Ducted Indoor Units | 92000 | 11.9 | 24.5 | 103000 | 3.63 | 67000 | 2.62 | 1916.6667 | 7.6667 | HMSV-A-CB
206799426 | SAMSUNG | AM096FXVAJR | Ducted Indoor Units | 92000 | 11.9 | 24.5 | 103000 | 3.63 | 67000 | 2.62 | 1916.6667 | 7.6667 | HMSR-A-CB
206799427 | SAMSUNG | AM096KXVTFH | Ducted Indoor Units | 92000 | 12.2 | 24.7 | 103000 | 3.59 | 103000 | 2.38 | 1916.6667 | 7.6667 | HMSV-A-CB
206799428 | SAMSUNG | AM096KXVTFR | Ducted Indoor Units | 92000 | 12.2 | 24.7 | 103000 | 3.59 | 103000 | 2.38 | 1916.6667 | 7.6667 | HMSR-A-CB
206799429 | SAMSUNG | AM096KXVTJH | Ducted Indoor Units | 92000 | 12.2 | 24.7 | 103000 | 3.59 | 103000 | 2.38 | 1916.6667 | 7.6667 | HMSV-A-CB
206799430 | SAMSUNG | AM096KXVTJR | Ducted Indoor Units | 92000 | 12.2 | 24.7 | 103000 | 3.59 | 103000 | 2.38 | 1916.6667 | 7.6667 | HMSR-A-CB
206799439 | SAMSUNG | AM144KXVTFH | Ducted Indoor Units | 138000 | 11.4 | 23 | 154000 | 3.6 | 154000 | 2.3 | 2875 | 11.5 | HMSV-A-CB
206799440 | SAMSUNG | AM144KXVTFR | Ducted Indoor Units | 138000 | 11.4 | 23 | 154000 | 3.6 | 154000 | 2.3 | 2875 | 11.5 | HMSR-A-CB
206799441 | SAMSUNG | AM144KXVTJH | Ducted Indoor Units | 138000 | 11.4 | 23 | 154000 | 3.6 | 154000 | 2.3 | 2875 | 11.5 | HMSV-A-CB
206799442 | SAMSUNG | AM144KXVTJR | Ducted Indoor Units | 138000 | 11.4 | 23 | 154000 | 3.6 | 154000 | 2.3 | 2875 | 11.5 | HMSR-A-CB
206799447 | SAMSUNG | AM168KXVTFH | Ducted Indoor Units | 160000 | 11.5 | 22.7 | 180000 | 3.6 | 180000 | 2.25 | 3333.3333 | 13.3333 | HMSV-A-CB
206799448 | SAMSUNG | AM168KXVTFR | Ducted Indoor Units | 160000 | 11.5 | 22.7 | 180000 | 3.6 | 180000 | 2.25 | 3333.3333 | 13.3333 | HMSR-A-CB
206799449 | SAMSUNG | AM168KXVTJH | Ducted Indoor Units | 160000 | 11.5 | 22.7 | 180000 | 3.6 | 180000 | 2.25 | 3333.3333 | 13.3333 | HMSV-A-CB
206799450 | SAMSUNG | AM168KXVTJR | Ducted Indoor Units | 160000 | 11.5 | 22.7 | 180000 | 3.6 | 180000 | 2.25 | 3333.3333 | 13.3333 | HMSR-A-CB
206799455 | SAMSUNG | AM192KXVTFH | Ducted Indoor Units | 184000 | 11.5 | 22.5 | 206000 | 3.55 | 206000 | 2.25 | 3833.3333 | 15.3333 | HMSV-A-CB
206799456 | SAMSUNG | AM192KXVTFR | Ducted Indoor Units | 184000 | 11.5 | 22.5 | 206000 | 3.55 | 206000 | 2.25 | 3833.3333 | 15.3333 | HMSR-A-CB
206799457 | SAMSUNG | AM192KXVTJH | Ducted Indoor Units | 184000 | 11.5 | 22.5 | 206000 | 3.55 | 206000 | 2.25 | 3833.3333 | 15.3333 | HMSV-A-CB
206799458 | SAMSUNG | AM192KXVTJR | Ducted Indoor Units | 184000 | 11.5 | 22.5 | 206000 | 3.55 | 206000 | 2.25 | 3833.3333 | 15.3333 | HMSR-A-CB
206799465 | SAMSUNG | AM216KXVTFH | Ducted Indoor Units | 206000 | 11.3 | 21.4 | 230000 | 3.55 | 230000 | 2.15 | 4291.6667 | 17.1667 | HMSV-A-CB
206799466 | SAMSUNG | AM216KXVTFR | Ducted Indoor Units | 206000 | 11.3 | 21.4 | 230000 | 3.55 | 230000 | 2.15 | 4291.6667 | 17.1667 | HMSR-A-CB
206799467 | SAMSUNG | AM216KXVTJH | Ducted Indoor Units | 206000 | 11.3 | 21.4 | 230000 | 3.55 | 230000 | 2.15 | 4291.6667 | 17.1667 | HMSV-A-CB
206799468 | SAMSUNG | AM216KXVTJR | Ducted Indoor Units | 206000 | 11.3 | 21.4 | 230000 | 3.55 | 230000 | 2.15 | 4291.6667 | 17.1667 | HMSR-A-CB
206799473 | SAMSUNG | AM240KXVTFH | Ducted Indoor Units | 228000 | 11.4 | 21 | 258000 | 3.53 | 258000 | 2.15 | 4750 | 19 | HMSV-A-CB
206799474 | SAMSUNG | AM240KXVTFR | Ducted Indoor Units | 228000 | 11.4 | 21 | 258000 | 3.53 | 258000 | 2.15 | 4750 | 19 | HMSR-A-CB
206799475 | SAMSUNG | AM240KXVTJH | Ducted Indoor Units | 228000 | 11.4 | 21 | 258000 | 3.53 | 258000 | 2.15 | 4750 | 19 | HMSV-A-CB
206799476 | SAMSUNG | AM240KXVTJR | Ducted Indoor Units | 228000 | 11.4 | 21 | 258000 | 3.53 | 258000 | 2.15 | 4750 | 19 | HMSR-A-CB
206799477 | SAMSUNG | AM264JXVAFH | Ducted Indoor Units | 252000 | 9.8 | 19.6 | 282000 | 3.3 | 184000 | 2.35 | 5250 | 21 | HMSV-A-CB
206799478 | SAMSUNG | AM264JXVAFR | Ducted Indoor Units | 252000 | 9.8 | 19.6 | 282000 | 3.3 | 184000 | 2.35 | 5250 | 21 | HMSR-A-CB
206799479 | SAMSUNG | AM264JXVAJH | Ducted Indoor Units | 252000 | 9.8 | 19.6 | 282000 | 3.3 | 184000 | 2.35 | 5250 | 21 | HMSV-A-CB
206799480 | SAMSUNG | AM264JXVAJR | Ducted Indoor Units | 252000 | 9.8 | 19.6 | 282000 | 3.3 | 184000 | 2.35 | 5250 | 21 | HMSR-A-CB
206799481 | SAMSUNG | AM264KXVTFH | Ducted Indoor Units | 252000 | 11.3 | 20.4 | 282000 | 3.51 | 282000 | 2.1 | 5250 | 21 | HMSV-A-CB
206799482 | SAMSUNG | AM264KXVTFR | Ducted Indoor Units | 252000 | 11.3 | 20.4 | 282000 | 3.51 | 282000 | 2.1 | 5250 | 21 | HMSR-A-CB
206799483 | SAMSUNG | AM264KXVTJH | Ducted Indoor Units | 252000 | 11.3 | 20.4 | 282000 | 3.51 | 282000 | 2.1 | 5250 | 21 | HMSV-A-CB
206799484 | SAMSUNG | AM264KXVTJR | Ducted Indoor Units | 252000 | 11.3 | 20.4 | 282000 | 3.51 | 282000 | 2.1 | 5250 | 21 | HMSR-A-CB
206799485 | SAMSUNG | AM288JXVAFH | Ducted Indoor Units | 276000 | 9.6 | 20 | 308000 | 3.3 | 200000 | 2.45 | 5750 | 23 | HMSV-A-CB
206799486 | SAMSUNG | AM288JXVAFR | Ducted Indoor Units | 276000 | 9.6 | 20 | 308000 | 3.3 | 200000 | 2.45 | 5750 | 23 | HMSR-A-CB
206799487 | SAMSUNG | AM288JXVAJH | Ducted Indoor Units | 276000 | 9.6 | 20 | 308000 | 3.3 | 200000 | 2.45 | 5750 | 23 | HMSV-A-CB
206799488 | SAMSUNG | AM288JXVAJR | Ducted Indoor Units | 276000 | 9.6 | 20 | 308000 | 3.3 | 200000 | 2.45 | 5750 | 23 | HMSR-A-CB
206799489 | SAMSUNG | AM288KXVTFH | Ducted Indoor Units | 276000 | 11.2 | 20.1 | 308000 | 3.5 | 308000 | 2.1 | 5750 | 23 | HMSV-A-CB
206799490 | SAMSUNG | AM288KXVTFR | Ducted Indoor Units | 276000 | 11.2 | 20.1 | 308000 | 3.5 | 308000 | 2.1 | 5750 | 23 | HMSR-A-CB
206799491 | SAMSUNG | AM288KXVTJH | Ducted Indoor Units | 276000 | 11.2 | 20.1 | 308000 | 3.5 | 308000 | 2.1 | 5750 | 23 | HMSV-A-CB
206799492 | SAMSUNG | AM288KXVTJR | Ducted Indoor Units | 276000 | 11.2 | 20.1 | 308000 | 3.5 | 308000 | 2.1 | 5750 | 23 | HMSR-A-CB
207168488 | HAIER | MVHP168ME4CA* | Ducted Indoor Units | 161000 | 11.4 | 21.6 | 180000 | 3.4 | 126000 | 2.3 | 3354.1667 | 13.4167 | HMSV-A-CB
207168489 | HAIER | MVHP168ME4CA* | Non-Ducted Indoor Units | 161000 | 11.6 | 22.6 | 180000 | 3.4 | 126000 | 2.3 | 3354.1667 | 13.4167 | HMSV-A-CB
207168490 | HAIER | MVHR168ME4CA* | Ducted Indoor Units | 161000 | 11.2 | 20.7 | 180000 | 3.4 | 126000 | 2.3 | 3354.1667 | 13.4167 | HMSR-A-CB
207168491 | HAIER | MVHR168ME4CA* | Non-Ducted Indoor Units | 161000 | 11.4 | 22 | 180000 | 3.4 | 126000 | 2.3 | 3354.1667 | 13.4167 | HMSR-A-CB
207168492 | HAIER | MVHP192ME4CA* | Ducted Indoor Units | 184000 | 11.1 | 20.6 | 206000 | 3.3 | 138000 | 2.3 | 3833.3333 | 15.3333 | HMSV-A-CB
207168493 | HAIER | MVHP192ME4CA* | Non-Ducted Indoor Units | 184000 | 11.6 | 21.4 | 206000 | 3.3 | 138000 | 2.3 | 3833.3333 | 15.3333 | HMSV-A-CB
207168494 | HAIER | MVHR192ME4CA* | Ducted Indoor Units | 184000 | 11.2 | 19.7 | 206000 | 3.3 | 138000 | 2.3 | 3833.3333 | 15.3333 | HMSR-A-CB
207168495 | HAIER | MVHR192ME4CA* | Non-Ducted Indoor Units | 184000 | 11.4 | 20.4 | 206000 | 3.4 | 138000 | 2.3 | 3833.3333 | 15.3333 | HMSR-A-CB
207168497 | HAIER | MVHP216ME4CA* | Non-Ducted Indoor Units | 207000 | 11.5 | 20.9 | 232000 | 3.3 | 156000 | 2.3 | 4312.5 | 17.25 | HMSV-A-CB
207168499 | HAIER | MVHR216ME4CA* | Non-Ducted Indoor Units | 207000 | 11.4 | 19.9 | 232000 | 3.3 | 156000 | 2.3 | 4312.5 | 17.25 | HMSR-A-CB
214065405 | HAIER | MVHQ216ME4CA* | Ducted Indoor Units | 206000 | 11.3 | 20.8 | 232000 | 3.3 | 156000 | 2.4 | 4291.6667 | 17.1667 | HMSR-A-CB
214078203 | HITACHI | HVAHP072B32S | Ducted Indoor Units | 69000 | 12 | 19 | 77000 | 3.54 | 56000 | 2.38 | 1437.5 | 5.75 | HMSV-A-CB
214091398 | GREE | GMV-VQ144WM/C-F(U) | Non-Ducted Indoor Units | 138000 | 11.4 | 23.5 | 154000 | 4 | 131000 | 2.07 | 2875 | 11.5 | HMSR-A-CB
214091401 | GREE | GMV-VQ144WM/C-F(U) | Ducted Indoor Units | 138000 | 11.7 | 22.4 | 154000 | 3.95 | 131000 | 2.07 | 2875 | 11.5 | HMSR-A-CB
214091402 | GREE | GMV-VQ192WM/C-F(U) | Ducted Indoor Units | 184000 | 11.1 | 20.3 | 206000 | 3.66 | 150000 | 2.07 | 3833.3333 | 15.3333 | HMSR-A-CB
214091404 | HITACHI | HVAHP072B42S | Ducted Indoor Units | 69000 | 12 | 19 | 77000 | 3.54 | 56000 | 2.38 | 1437.5 | 5.75 | HMSV-A-CB
214091420 | HITACHI | HVAHP072B52S | Ducted Indoor Units | 69000 | 12 | 19 | 77000 | 3.54 | 56000 | 2.38 | 1437.5 | 5.75 | HMSV-A-CB
214091436 | JOHNSON CONTROLS-HITACHI AIR CONDITIONING | TVAHP072B32S | Ducted Indoor Units | 69000 | 12 | 19 | 77000 | 3.54 | 56000 | 2.38 | 1437.5 | 5.75 | HMSV-A-CB
214091452 | JOHNSON CONTROLS-HITACHI AIR CONDITIONING | TVAHP072B42S | Ducted Indoor Units | 69000 | 12 | 19 | 77000 | 3.54 | 56000 | 2.38 | 1437.5 | 5.75 | HMSV-A-CB
214091468 | JOHNSON CONTROLS-HITACHI AIR CONDITIONING | TVAHP072B52S | Ducted Indoor Units | 69000 | 12 | 19 | 77000 | 3.54 | 56000 | 2.38 | 1437.5 | 5.75 | HMSV-A-CB
214091484 | YORK | YVAHP072B32S | Ducted Indoor Units | 69000 | 12 | 19 | 77000 | 3.54 | 56000 | 2.38 | 1437.5 | 5.75 | HMSV-A-CB
214091500 | YORK | YVAHP072B42S | Ducted Indoor Units | 69000 | 12 | 19 | 77000 | 3.54 | 56000 | 2.38 | 1437.5 | 5.75 | HMSV-A-CB
214091516 | YORK | YVAHP072B52S | Ducted Indoor Units | 69000 | 12 | 19 | 77000 | 3.54 | 56000 | 2.38 | 1437.5 | 5.75 | HMSV-A-CB
214091532 | HITACHI | HVAHP072B32S | Non-Ducted Indoor Units | 69000 | 13.1 | 20.5 | 77000 | 4.25 | 56000 | 2.6 | 1437.5 | 5.75 | HMSV-A-CB
214091548 | HITACHI | HVAHP072B42S | Non-Ducted Indoor Units | 69000 | 13.1 | 20.5 | 77000 | 4.25 | 56000 | 2.6 | 1437.5 | 5.75 | HMSV-A-CB
214091564 | HITACHI | HVAHP072B52S | Non-Ducted Indoor Units | 69000 | 13.1 | 20.5 | 77000 | 4.25 | 56000 | 2.6 | 1437.5 | 5.75 | HMSV-A-CB
214091580 | JOHNSON CONTROLS-HITACHI AIR CONDITIONING | TVAHP072B32S | Non-Ducted Indoor Units | 69000 | 13.1 | 20.5 | 77000 | 4.25 | 56000 | 2.6 | 1437.5 | 5.75 | HMSV-A-CB
214091596 | JOHNSON CONTROLS-HITACHI AIR CONDITIONING | TVAHP072B42S | Non-Ducted Indoor Units | 69000 | 13.1 | 20.5 | 77000 | 4.25 | 56000 | 2.6 | 1437.5 | 5.75 | HMSV-A-CB
214091612 | JOHNSON CONTROLS-HITACHI AIR CONDITIONING | TVAHP072B52S | Non-Ducted Indoor Units | 69000 | 13.1 | 20.5 | 77000 | 4.25 | 56000 | 2.6 | 1437.5 | 5.75 | HMSV-A-CB
214091628 | YORK | YVAHP072B32S | Non-Ducted Indoor Units | 69000 | 13.1 | 20.5 | 77000 | 4.25 | 56000 | 2.6 | 1437.5 | 5.75 | HMSV-A-CB
214091644 | YORK | YVAHP072B42S | Non-Ducted Indoor Units | 69000 | 13.1 | 20.5 | 77000 | 4.25 | 56000 | 2.6 | 1437.5 | 5.75 | HMSV-A-CB
214091660 | YORK | YVAHP072B52S | Non-Ducted Indoor Units | 69000 | 13.1 | 20.5 | 77000 | 4.25 | 56000 | 2.6 | 1437.5 | 5.75 | HMSV-A-CB
214091676 | HITACHI | HVAHP072B32S | Mixed Ducted and Non-Ducted Indoor Units | 69000 | 12.6 | 19.75 | 77000 | 3.89 | 56000 | 2.49 | 1437.5 | 5.75 | HMSV-A-CB
214091692 | HITACHI | HVAHP072B42S | Mixed Ducted and Non-Ducted Indoor Units | 69000 | 12.6 | 19.75 | 77000 | 3.89 | 56000 | 2.49 | 1437.5 | 5.75 | HMSV-A-CB
214091708 | HITACHI | HVAHP072B52S | Mixed Ducted and Non-Ducted Indoor Units | 69000 | 12.6 | 19.75 | 77000 | 3.89 | 56000 | 2.49 | 1437.5 | 5.75 | HMSV-A-CB
214091724 | JOHNSON CONTROLS-HITACHI AIR CONDITIONING | TVAHP072B32S | Mixed Ducted and Non-Ducted Indoor Units | 69000 | 12.6 | 19.75 | 77000 | 3.89 | 56000 | 2.49 | 1437.5 | 5.75 | HMSV-A-CB
214091740 | JOHNSON CONTROLS-HITACHI AIR CONDITIONING | TVAHP072B42S | Mixed Ducted and Non-Ducted Indoor Units | 69000 | 12.6 | 19.75 | 77000 | 3.89 | 56000 | 2.49 | 1437.5 | 5.75 | HMSV-A-CB
214091756 | JOHNSON CONTROLS-HITACHI AIR CONDITIONING | TVAHP072B52S | Mixed Ducted and Non-Ducted Indoor Units | 69000 | 12.6 | 19.75 | 77000 | 3.89 | 56000 | 2.49 | 1437.5 | 5.75 | HMSV-A-CB
214091772 | YORK | YVAHP072B32S | Mixed Ducted and Non-Ducted Indoor Units | 69000 | 12.6 | 19.75 | 77000 | 3.89 | 56000 | 2.49 | 1437.5 | 5.75 | HMSV-A-CB
214091788 | YORK | YVAHP072B42S | Mixed Ducted and Non-Ducted Indoor Units | 69000 | 12.6 | 19.75 | 77000 | 3.89 | 56000 | 2.49 | 1437.5 | 5.75 | HMSV-A-CB
214091804 | YORK | YVAHP072B52S | Mixed Ducted and Non-Ducted Indoor Units | 69000 | 12.6 | 19.75 | 77000 | 3.89 | 56000 | 2.49 | 1437.5 | 5.75 | HMSV-A-CB
214094162 | HITACHI | HVAHR072B32S | Ducted Indoor Units | 69000 | 12 | 19 | 77000 | 3.54 | 56000 | 2.38 | 1437.5 | 5.75 | HMSR-A-CB
214094178 | HITACHI | HVAHR072B42S | Ducted Indoor Units | 69000 | 12 | 19 | 77000 | 3.54 | 56000 | 2.38 | 1437.5 | 5.75 | HMSR-A-CB
214094194 | HITACHI | HVAHR072B52S | Ducted Indoor Units | 69000 | 12 | 19 | 77000 | 3.54 | 56000 | 2.38 | 1437.5 | 5.75 | HMSR-A-CB
214094210 | JOHNSON CONTROLS-HITACHI AIR CONDITIONING | TVAHR072B32S | Ducted Indoor Units | 69000 | 12 | 19 | 77000 | 3.54 | 56000 | 2.38 | 1437.5 | 5.75 | HMSR-A-CB
214094226 | JOHNSON CONTROLS-HITACHI AIR CONDITIONING | TVAHR072B42S | Ducted Indoor Units | 69000 | 12 | 19 | 77000 | 3.54 | 56000 | 2.38 | 1437.5 | 5.75 | HMSR-A-CB
214094242 | JOHNSON CONTROLS-HITACHI AIR CONDITIONING | TVAHR072B52S | Ducted Indoor Units | 69000 | 12 | 19 | 77000 | 3.54 | 56000 | 2.38 | 1437.5 | 5.75 | HMSR-A-CB
214094258 | YORK | YVAHR072B32S | Ducted Indoor Units | 69000 | 12 | 19 | 77000 | 3.54 | 56000 | 2.38 | 1437.5 | 5.75 | HMSR-A-CB
214094274 | YORK | YVAHR072B42S | Ducted Indoor Units | 69000 | 12 | 19 | 77000 | 3.54 | 56000 | 2.38 | 1437.5 | 5.75 | HMSR-A-CB
214094290 | YORK | YVAHR072B52S | Ducted Indoor Units | 69000 | 12 | 19 | 77000 | 3.54 | 56000 | 2.38 | 1437.5 | 5.75 | HMSR-A-CB
214094314 | HITACHI | HVAHR072B32S | Non-Ducted Indoor Units | 69000 | 13.1 | 20.5 | 77000 | 4.25 | 56000 | 2.6 | 1437.5 | 5.75 | HMSR-A-CB
214094330 | HITACHI | HVAHR072B42S | Non-Ducted Indoor Units | 69000 | 13.1 | 20.5 | 77000 | 4.25 | 56000 | 2.6 | 1437.5 | 5.75 | HMSR-A-CB
214094346 | HITACHI | HVAHR072B52S | Non-Ducted Indoor Units | 69000 | 13.1 | 20.5 | 77000 | 4.25 | 56000 | 2.6 | 1437.5 | 5.75 | HMSR-A-CB
214094362 | JOHNSON CONTROLS-HITACHI AIR CONDITIONING | TVAHR072B32S | Non-Ducted Indoor Units | 69000 | 13.1 | 20.5 | 77000 | 4.25 | 56000 | 2.6 | 1437.5 | 5.75 | HMSR-A-CB
214094378 | JOHNSON CONTROLS-HITACHI AIR CONDITIONING | TVAHR072B42S | Non-Ducted Indoor Units | 69000 | 13.1 | 20.5 | 77000 | 4.25 | 56000 | 2.6 | 1437.5 | 5.75 | HMSR-A-CB
214094394 | JOHNSON CONTROLS-HITACHI AIR CONDITIONING | TVAHR072B52S | Non-Ducted Indoor Units | 69000 | 13.1 | 20.5 | 77000 | 4.25 | 56000 | 2.6 | 1437.5 | 5.75 | HMSR-A-CB
214094410 | YORK | YVAHR072B32S | Non-Ducted Indoor Units | 69000 | 13.1 | 20.5 | 77000 | 4.25 | 56000 | 2.6 | 1437.5 | 5.75 | HMSR-A-CB
214094426 | YORK | YVAHR072B42S | Non-Ducted Indoor Units | 69000 | 13.1 | 20.5 | 77000 | 4.25 | 56000 | 2.6 | 1437.5 | 5.75 | HMSR-A-CB
214094442 | YORK | YVAHR072B52S | Non-Ducted Indoor Units | 69000 | 13.1 | 20.5 | 77000 | 4.25 | 56000 | 2.6 | 1437.5 | 5.75 | HMSR-A-CB
214094458 | HITACHI | HVAHR072B32S | Mixed Ducted and Non-Ducted Indoor Units | 69000 | 12.6 | 19.75 | 77000 | 3.89 | 56000 | 2.49 | 1437.5 | 5.75 | HMSR-A-CB
214094474 | HITACHI | HVAHR072B42S | Mixed Ducted and Non-Ducted Indoor Units | 69000 | 12.6 | 19.75 | 77000 | 3.89 | 56000 | 2.49 | 1437.5 | 5.75 | HMSR-A-CB
214094490 | HITACHI | HVAHR072B52S | Mixed Ducted and Non-Ducted Indoor Units | 69000 | 12.6 | 19.75 | 77000 | 3.89 | 56000 | 2.49 | 1437.5 | 5.75 | HMSR-A-CB
214094506 | JOHNSON CONTROLS-HITACHI AIR CONDITIONING | TVAHR072B32S | Mixed Ducted and Non-Ducted Indoor Units | 69000 | 12.6 | 19.75 | 77000 | 3.89 | 56000 | 2.49 | 1437.5 | 5.75 | HMSR-A-CB
214094522 | JOHNSON CONTROLS-HITACHI AIR CONDITIONING | TVAHR072B42S | Mixed Ducted and Non-Ducted Indoor Units | 69000 | 12.6 | 19.75 | 77000 | 3.89 | 56000 | 2.49 | 1437.5 | 5.75 | HMSR-A-CB
214094538 | JOHNSON CONTROLS-HITACHI AIR CONDITIONING | TVAHR072B52S | Mixed Ducted and Non-Ducted Indoor Units | 69000 | 12.6 | 19.75 | 77000 | 3.89 | 56000 | 2.49 | 1437.5 | 5.75 | HMSR-A-CB
214094554 | YORK | YVAHR072B32S | Mixed Ducted and Non-Ducted Indoor Units | 69000 | 12.6 | 19.75 | 77000 | 3.89 | 56000 | 2.49 | 1437.5 | 5.75 | HMSR-A-CB
214094570 | YORK | YVAHR072B42S | Mixed Ducted and Non-Ducted Indoor Units | 69000 | 12.6 | 19.75 | 77000 | 3.89 | 56000 | 2.49 | 1437.5 | 5.75 | HMSR-A-CB
214094586 | YORK | YVAHR072B52S | Mixed Ducted and Non-Ducted Indoor Units | 69000 | 12.6 | 19.75 | 77000 | 3.89 | 56000 | 2.49 | 1437.5 | 5.75 | HMSR-A-CB
214097889 | HAIER | MVHQ216ME2CA* | Ducted Indoor Units | 206000 | 11.3 | 20.8 | 232000 | 3.3 | 156000 | 2.4 | 4291.6667 | 17.1667 | HMSR-A-CB
214229577 | HAIER | MVHQ168ME2CA* | Ducted Indoor Units | 160000 | 11.5 | 21.5 | 180000 | 3.4 | 122000 | 2.4 | 3333.3333 | 13.3333 | HMSR-A-CB
214229578 | HAIER | MVHQ168ME2CA* | Non-Ducted Indoor Units | 160000 | 11.4 | 23.2 | 180000 | 3.6 | 122000 | 2.5 | 3333.3333 | 13.3333 | HMSR-A-CB
214229579 | HAIER | MVHQ168ME4CA* | Ducted Indoor Units | 160000 | 11.5 | 21.5 | 180000 | 3.4 | 122000 | 2.4 | 3333.3333 | 13.3333 | HMSR-A-CB
214229580 | HAIER | MVHQ168ME4CA* | Non-Ducted Indoor Units | 160000 | 11.4 | 23.2 | 180000 | 3.6 | 122000 | 2.5 | 3333.3333 | 13.3333 | HMSR-A-CB
214264484 | HAIER | MVHQ192ME2CA* | Ducted Indoor Units | 184000 | 11.3 | 21.1 | 206000 | 3.3 | 138000 | 2.4 | 3833.3333 | 15.3333 | HMSR-A-CB
214264485 | HAIER | MVHQ192ME2CA* | Non-Ducted Indoor Units | 184000 | 11.2 | 22.2 | 206000 | 3.5 | 138000 | 2.4 | 3833.3333 | 15.3333 | HMSR-A-CB
214264486 | HAIER | MVHQ192ME4CA* | Ducted Indoor Units | 184000 | 11.3 | 21.1 | 206000 | 3.3 | 138000 | 2.4 | 3833.3333 | 15.3333 | HMSR-A-CB
214264487 | HAIER | MVHQ192ME4CA* | Non-Ducted Indoor Units | 184000 | 11.2 | 22.2 | 206000 | 3.5 | 138000 | 2.4 | 3833.3333 | 15.3333 | HMSR-A-CB
214289936 | HAIER | MVHQ072ME2CA* | Ducted Indoor Units | 69000 | 12 | 20.5 | 77000 | 3.5 | 53000 | 2.4 | 1437.5 | 5.75 | HMSR-A-CB
214289937 | HAIER | MVHQ072ME2CA* | Non-Ducted Indoor Units | 69000 | 12.6 | 23.6 | 77000 | 3.5 | 53000 | 2.4 | 1437.5 | 5.75 | HMSR-A-CB
214289938 | HAIER | MVHQ072ME4CA* | Ducted Indoor Units | 69000 | 12 | 20.5 | 77000 | 3.5 | 53000 | 2.4 | 1437.5 | 5.75 | HMSR-A-CB
214289939 | HAIER | MVHQ072ME4CA* | Non-Ducted Indoor Units | 69000 | 12.6 | 23.6 | 77000 | 3.5 | 53000 | 2.4 | 1437.5 | 5.75 | HMSR-A-CB
214289957 | HAIER | MVHQ096ME2CA* | Ducted Indoor Units | 91000 | 12.2 | 21.8 | 103000 | 3.5 | 72000 | 2.4 | 1895.8333 | 7.5833 | HMSR-A-CB
214289958 | HAIER | MVHQ096ME2CA* | Non-Ducted Indoor Units | 91000 | 11.9 | 23.1 | 103000 | 3.5 | 72000 | 2.4 | 1895.8333 | 7.5833 | HMSR-A-CB
214289959 | HAIER | MVHQ096ME4CA* | Ducted Indoor Units | 91000 | 12.2 | 21.8 | 103000 | 3.5 | 72000 | 2.4 | 1895.8333 | 7.5833 | HMSR-A-CB
214289960 | HAIER | MVHQ096ME4CA* | Non-Ducted Indoor Units | 91000 | 11.9 | 23.1 | 103000 | 3.5 | 72000 | 2.4 | 1895.8333 | 7.5833 | HMSR-A-CB
214289973 | HAIER | MVHQ120ME2CA* | Non-Ducted Indoor Units | 115000 | 11.6 | 23 | 129000 | 3.5 | 84000 | 2.5 | 2395.8333 | 9.5833 | HMSR-A-CB
214289975 | HAIER | MVHQ120ME4CA* | Non-Ducted Indoor Units | 115000 | 11.6 | 23 | 129000 | 3.5 | 84000 | 2.5 | 2395.8333 | 9.5833 | HMSR-A-CB
214295978 | HITACHI | HVAHR264B33CW | Ducted Indoor Units | 252000 | 10.7 | 16.9 | 282000 | 3.3 | 200000 | 2.25 | 5250 | 21 | HMSR-A-CB
214295986 | HITACHI | HVAHR264B43CW | Ducted Indoor Units | 252000 | 10.7 | 16.9 | 282000 | 3.3 | 200000 | 2.25 | 5250 | 21 | HMSR-A-CB
214296004 | HITACHI | HVAHR120B33CW | Non-Ducted Indoor Units | 115000 | 11.9 | 19.7 | 129000 | 4 | 92000 | 2.45 | 2395.8333 | 9.5833 | HMSR-A-CB
214296007 | HITACHI | HVAHR192B33CW | Non-Ducted Indoor Units | 184000 | 11.4 | 18.4 | 206000 | 4 | 140000 | 2.5 | 3833.3333 | 15.3333 | HMSR-A-CB
214296010 | HITACHI | HVAHR264B33CW | Non-Ducted Indoor Units | 252000 | 11.8 | 19.2 | 282000 | 3.95 | 200000 | 2.5 | 5250 | 21 | HMSR-A-CB
214296011 | HITACHI | HVAHR288B33CW | Non-Ducted Indoor Units | 276000 | 11.3 | 19.1 | 308000 | 3.95 | 214000 | 2.45 | 5750 | 23 | HMSR-A-CB
214296014 | HITACHI | HVAHR120B43CW | Non-Ducted Indoor Units | 115000 | 11.9 | 19.7 | 129000 | 4 | 92000 | 2.45 | 2395.8333 | 9.5833 | HMSR-A-CB
214296017 | HITACHI | HVAHR192B43CW | Non-Ducted Indoor Units | 184000 | 11.4 | 18.4 | 206000 | 4 | 140000 | 2.5 | 3833.3333 | 15.3333 | HMSR-A-CB
214296020 | HITACHI | HVAHR264B43CW | Non-Ducted Indoor Units | 252000 | 11.8 | 19.2 | 282000 | 3.95 | 200000 | 2.5 | 5250 | 21 | HMSR-A-CB
214296021 | HITACHI | HVAHR288B43CW | Non-Ducted Indoor Units | 276000 | 11.3 | 19.1 | 308000 | 3.95 | 214000 | 2.45 | 5750 | 23 | HMSR-A-CB
214296040 | HITACHI | HVAHR264B33CW | Mixed Ducted and Non-Ducted Indoor Units | 252000 | 11.25 | 18.05 | 282000 | 3.62 | 200000 | 2.37 | 5250 | 21 | HMSR-A-CB
214296041 | HITACHI | HVAHR288B33CW | Mixed Ducted and Non-Ducted Indoor Units | 276000 | 10.9 | 18 | 308000 | 3.57 | 214000 | 2.32 | 5750 | 23 | HMSR-A-CB
214296050 | HITACHI | HVAHR264B43CW | Mixed Ducted and Non-Ducted Indoor Units | 252000 | 11.25 | 18.05 | 282000 | 3.62 | 200000 | 2.37 | 5250 | 21 | HMSR-A-CB
214296051 | HITACHI | HVAHR288B43CW | Mixed Ducted and Non-Ducted Indoor Units | 276000 | 10.9 | 18 | 308000 | 3.57 | 214000 | 2.32 | 5750 | 23 | HMSR-A-CB
214314796 | Cooper & Hunter | CHV6-072URBHH | Ducted Indoor Units | 72000 | 12 | 19.5 | 81000 | 3.65 | 52500 | 2.45 | 1500 | 6 | HMSR-A-CB
214314797 | Cooper & Hunter | CHV6-072URBHH | Non-Ducted Indoor Units | 72000 | 12.5 | 23 | 81000 | 4.25 | 52500 | 2.67 | 1500 | 6 | HMSR-A-CB
214314798 | Cooper & Hunter | CHV6-096URBHH | Ducted Indoor Units | 96000 | 11.7 | 19.7 | 103000 | 3.75 | 70000 | 2.45 | 2000 | 8 | HMSR-A-CB
214314799 | Cooper & Hunter | CHV6-096URBHH | Non-Ducted Indoor Units | 96000 | 12.5 | 22.6 | 103000 | 4.05 | 70000 | 2.55 | 2000 | 8 | HMSR-A-CB
214314800 | Cooper & Hunter | CHV6-120URBHH | Ducted Indoor Units | 120000 | 12 | 20.65 | 129000 | 3.71 | 81000 | 2.4 | 2500 | 10 | HMSR-A-CB
214314801 | Cooper & Hunter | CHV6-120URBHH | Non-Ducted Indoor Units | 120000 | 12 | 22.1 | 129000 | 3.9 | 81000 | 2.53 | 2500 | 10 | HMSR-A-CB
214314802 | Cooper & Hunter | CHV6-072SRBHH | Ducted Indoor Units | 72000 | 12 | 19.5 | 81000 | 3.65 | 52500 | 2.45 | 1500 | 6 | HMSR-A-CB
214314803 | Cooper & Hunter | CHV6-072SRBHH | Non-Ducted Indoor Units | 72000 | 12.5 | 23 | 81000 | 4.25 | 52500 | 2.67 | 1500 | 6 | HMSR-A-CB
214314804 | Cooper & Hunter | CHV6-096SRBHH | Ducted Indoor Units | 96000 | 11.7 | 19.7 | 103000 | 3.75 | 70000 | 2.45 | 2000 | 8 | HMSR-A-CB
214314805 | Cooper & Hunter | CHV6-096SRBHH | Non-Ducted Indoor Units | 96000 | 12.5 | 22.6 | 103000 | 4.05 | 70000 | 2.55 | 2000 | 8 | HMSR-A-CB
214314806 | Cooper & Hunter | CHV6-120SRBHH | Ducted Indoor Units | 120000 | 12 | 20.65 | 129000 | 3.71 | 81000 | 2.4 | 2500 | 10 | HMSR-A-CB
214314807 | Cooper & Hunter | CHV6-120SRBHH | Non-Ducted Indoor Units | 120000 | 12 | 22.1 | 129000 | 3.9 | 81000 | 2.53 | 2500 | 10 | HMSR-A-CB
214314808 | Cooper & Hunter | CHV6-072URBHH | Mixed Ducted and Non-Ducted Indoor Units | 72000 | 12.25 | 21.25 | 81000 | 3.95 | 52500 | 2.56 | 1500 | 6 | HMSR-A-CB
214314809 | Cooper & Hunter | CHV6-096URBHH | Mixed Ducted and Non-Ducted Indoor Units | 96000 | 12.1 | 21.15 | 103000 | 3.9 | 70000 | 2.5 | 2000 | 8 | HMSR-A-CB
214314810 | Cooper & Hunter | CHV6-120URBHH | Mixed Ducted and Non-Ducted Indoor Units | 120000 | 12 | 21.37 | 129000 | 3.8 | 81000 | 2.46 | 2500 | 10 | HMSR-A-CB
214314811 | Cooper & Hunter | CHV6-072SRBHH | Mixed Ducted and Non-Ducted Indoor Units | 72000 | 12.25 | 21.25 | 81000 | 3.95 | 52500 | 2.56 | 1500 | 6 | HMSR-A-CB
214314812 | Cooper & Hunter | CHV6-096SRBHH | Mixed Ducted and Non-Ducted Indoor Units | 96000 | 12.1 | 21.15 | 103000 | 3.9 | 70000 | 2.5 | 2000 | 8 | HMSR-A-CB
214314813 | Cooper & Hunter | CHV6-120SRBHH | Mixed Ducted and Non-Ducted Indoor Units | 120000 | 12 | 21.37 | 129000 | 3.8 | 81000 | 2.46 | 2500 | 10 | HMSR-A-CB
214314818 | Cooper & Hunter | CHV6-072URBHH | Ducted Indoor Units | 72000 | 12 | 19.5 | 81000 | 3.65 | 52500 | 2.45 | 1500 | 6 | HMSR-A-CB
214314819 | Cooper & Hunter | CHV6-072URBHH | Non-Ducted Indoor Units | 72000 | 12.5 | 23 | 81000 | 4.25 | 52500 | 2.67 | 1500 | 6 | HMSR-A-CB
214314820 | Cooper & Hunter | CHV6-096URBHH | Ducted Indoor Units | 96000 | 11.7 | 19.7 | 103000 | 3.75 | 70000 | 2.45 | 2000 | 8 | HMSR-A-CB
214314821 | Cooper & Hunter | CHV6-096URBHH | Non-Ducted Indoor Units | 96000 | 12.5 | 22.6 | 103000 | 4.05 | 70000 | 2.55 | 2000 | 8 | HMSR-A-CB
214314822 | Cooper & Hunter | CHV6-120URBHH | Ducted Indoor Units | 120000 | 12 | 20.65 | 129000 | 3.71 | 81000 | 2.4 | 2500 | 10 | HMSR-A-CB
214314823 | Cooper & Hunter | CHV6-120URBHH | Non-Ducted Indoor Units | 120000 | 12 | 22.1 | 129000 | 3.9 | 81000 | 2.53 | 2500 | 10 | HMSR-A-CB
214314824 | Cooper & Hunter | CHV6-072SRBHH | Ducted Indoor Units | 72000 | 12 | 19.5 | 81000 | 3.65 | 52500 | 2.45 | 1500 | 6 | HMSR-A-CB
214314825 | Cooper & Hunter | CHV6-072SRBHH | Non-Ducted Indoor Units | 72000 | 12.5 | 23 | 81000 | 4.25 | 52500 | 2.67 | 1500 | 6 | HMSR-A-CB
214314826 | Cooper & Hunter | CHV6-096SRBHH | Ducted Indoor Units | 96000 | 11.7 | 19.7 | 103000 | 3.75 | 70000 | 2.45 | 2000 | 8 | HMSR-A-CB
214314827 | Cooper & Hunter | CHV6-096SRBHH | Non-Ducted Indoor Units | 96000 | 12.5 | 22.6 | 103000 | 4.05 | 70000 | 2.55 | 2000 | 8 | HMSR-A-CB
214314828 | Cooper & Hunter | CHV6-120SRBHH | Ducted Indoor Units | 120000 | 12 | 20.65 | 129000 | 3.71 | 81000 | 2.4 | 2500 | 10 | HMSR-A-CB
214314829 | Cooper & Hunter | CHV6-120SRBHH | Non-Ducted Indoor Units | 120000 | 12 | 22.1 | 129000 | 3.9 | 81000 | 2.53 | 2500 | 10 | HMSR-A-CB
214314830 | Cooper & Hunter | CHV6-072URBHH | Mixed Ducted and Non-Ducted Indoor Units | 72000 | 12.25 | 21.25 | 81000 | 3.95 | 52500 | 2.56 | 1500 | 6 | HMSR-A-CB
214314831 | Cooper & Hunter | CHV6-096URBHH | Mixed Ducted and Non-Ducted Indoor Units | 96000 | 12.1 | 21.15 | 103000 | 3.9 | 70000 | 2.5 | 2000 | 8 | HMSR-A-CB
214314832 | Cooper & Hunter | CHV6-120URBHH | Mixed Ducted and Non-Ducted Indoor Units | 120000 | 12 | 21.37 | 129000 | 3.8 | 81000 | 2.46 | 2500 | 10 | HMSR-A-CB
214314833 | Cooper & Hunter | CHV6-072SRBHH | Mixed Ducted and Non-Ducted Indoor Units | 72000 | 12.25 | 21.25 | 81000 | 3.95 | 52500 | 2.56 | 1500 | 6 | HMSR-A-CB
214314834 | Cooper & Hunter | CHV6-096SRBHH | Mixed Ducted and Non-Ducted Indoor Units | 96000 | 12.1 | 21.15 | 103000 | 3.9 | 70000 | 2.5 | 2000 | 8 | HMSR-A-CB
214314835 | Cooper & Hunter | CHV6-120SRBHH | Mixed Ducted and Non-Ducted Indoor Units | 120000 | 12 | 21.37 | 129000 | 3.8 | 81000 | 2.46 | 2500 | 10 | HMSR-A-CB
214314836 | Cooper & Hunter | CHV6-96URBM | Non-Ducted Indoor Units | 92000 | 11.5 | 25.4 | 103000 | 3.6 | 70000 | 2.4 | 1916.6667 | 7.6667 | HMSV-A-CB
214314837 | Cooper & Hunter | CHV6-76URBM | Non-Ducted Indoor Units | 72000 | 11.6 | 26.5 | 81000 | 3.7 | 52500 | 2.6 | 1500 | 6 | HMSV-A-CB
214320144 | HITACHI | HVAHR264B33CW | Ducted Indoor Units | 252000 | 10.7 | 16.9 | 282000 | 3.3 | 200000 | 2.25 | 5250 | 21 | HMSV-A-CB
214320154 | HITACHI | HVAHR264B43CW | Ducted Indoor Units | 252000 | 10.7 | 16.9 | 282000 | 3.3 | 200000 | 2.25 | 5250 | 21 | HMSV-A-CB
214320168 | HITACHI | HVAHR120B33CW | Non-Ducted Indoor Units | 115000 | 11.9 | 19.7 | 129000 | 4 | 92000 | 2.45 | 2395.8333 | 9.5833 | HMSV-A-CB
214320171 | HITACHI | HVAHR192B33CW | Non-Ducted Indoor Units | 184000 | 11.4 | 18.4 | 206000 | 4 | 140000 | 2.5 | 3833.3333 | 15.3333 | HMSV-A-CB
214320174 | HITACHI | HVAHR264B33CW | Non-Ducted Indoor Units | 252000 | 11.8 | 19.2 | 282000 | 3.95 | 200000 | 2.5 | 5250 | 21 | HMSV-A-CB
214320175 | HITACHI | HVAHR288B33CW | Non-Ducted Indoor Units | 276000 | 11.3 | 19.1 | 308000 | 3.95 | 214000 | 2.45 | 5750 | 23 | HMSV-A-CB
214320178 | HITACHI | HVAHR120B43CW | Non-Ducted Indoor Units | 115000 | 11.9 | 19.7 | 129000 | 4 | 92000 | 2.45 | 2395.8333 | 9.5833 | HMSV-A-CB
214320181 | HITACHI | HVAHR192B43CW | Non-Ducted Indoor Units | 184000 | 11.4 | 18.4 | 206000 | 4 | 140000 | 2.5 | 3833.3333 | 15.3333 | HMSV-A-CB
214320184 | HITACHI | HVAHR264B43CW | Non-Ducted Indoor Units | 252000 | 11.8 | 19.2 | 282000 | 3.95 | 200000 | 2.5 | 5250 | 21 | HMSV-A-CB
214320185 | HITACHI | HVAHR288B43CW | Non-Ducted Indoor Units | 276000 | 11.3 | 19.1 | 308000 | 3.95 | 214000 | 2.45 | 5750 | 23 | HMSV-A-CB
214320204 | HITACHI | HVAHR264B33CW | Mixed Ducted and Non-Ducted Indoor Units | 252000 | 11.25 | 18.05 | 282000 | 3.62 | 200000 | 2.37 | 5250 | 21 | HMSV-A-CB
214320205 | HITACHI | HVAHR288B33CW | Mixed Ducted and Non-Ducted Indoor Units | 276000 | 10.9 | 18 | 308000 | 3.57 | 214000 | 2.32 | 5750 | 23 | HMSV-A-CB
214320214 | HITACHI | HVAHR264B43CW | Mixed Ducted and Non-Ducted Indoor Units | 252000 | 11.25 | 18.05 | 282000 | 3.62 | 200000 | 2.37 | 5250 | 21 | HMSV-A-CB
214320215 | HITACHI | HVAHR288B43CW | Mixed Ducted and Non-Ducted Indoor Units | 276000 | 10.9 | 18 | 308000 | 3.57 | 214000 | 2.32 | 5750 | 23 | HMSV-A-CB
214387757 | Cooper & Hunter | CHV6-072URBHH | Ducted Indoor Units | 72000 | 12 | 19.5 | 81000 | 3.65 | 52500 | 2.45 | 1500 | 6 | HMSR-A-CB
214387758 | Cooper & Hunter | CHV6-072URBHH | Non-Ducted Indoor Units | 72000 | 12.5 | 23 | 81000 | 4.25 | 52500 | 2.67 | 1500 | 6 | HMSR-A-CB
214387759 | Cooper & Hunter | CHV6-096URBHH | Ducted Indoor Units | 96000 | 11.7 | 19.7 | 103000 | 3.75 | 70000 | 2.45 | 2000 | 8 | HMSR-A-CB
214387760 | Cooper & Hunter | CHV6-096URBHH | Non-Ducted Indoor Units | 96000 | 12.5 | 22.6 | 103000 | 4.05 | 70000 | 2.55 | 2000 | 8 | HMSR-A-CB
214387761 | Cooper & Hunter | CHV6-120URBHH | Ducted Indoor Units | 120000 | 12 | 20.65 | 129000 | 3.71 | 81000 | 2.4 | 2500 | 10 | HMSR-A-CB
214387762 | Cooper & Hunter | CHV6-120URBHH | Non-Ducted Indoor Units | 120000 | 12 | 22.1 | 129000 | 3.9 | 81000 | 2.53 | 2500 | 10 | HMSR-A-CB
214387763 | Cooper & Hunter | CHV6-072SRBHH | Ducted Indoor Units | 72000 | 12 | 19.5 | 81000 | 3.65 | 52500 | 2.45 | 1500 | 6 | HMSR-A-CB
214387764 | Cooper & Hunter | CHV6-072SRBHH | Non-Ducted Indoor Units | 72000 | 12.5 | 23 | 81000 | 4.25 | 52500 | 2.67 | 1500 | 6 | HMSR-A-CB
214387765 | Cooper & Hunter | CHV6-096SRBHH | Ducted Indoor Units | 96000 | 11.7 | 19.7 | 103000 | 3.75 | 70000 | 2.45 | 2000 | 8 | HMSR-A-CB
214387766 | Cooper & Hunter | CHV6-096SRBHH | Non-Ducted Indoor Units | 96000 | 12.5 | 22.6 | 103000 | 4.05 | 70000 | 2.55 | 2000 | 8 | HMSR-A-CB
214387767 | Cooper & Hunter | CHV6-120SRBHH | Ducted Indoor Units | 120000 | 12 | 20.65 | 129000 | 3.71 | 81000 | 2.4 | 2500 | 10 | HMSR-A-CB
214387768 | Cooper & Hunter | CHV6-120SRBHH | Non-Ducted Indoor Units | 120000 | 12 | 22.1 | 129000 | 3.9 | 81000 | 2.53 | 2500 | 10 | HMSR-A-CB
214387769 | Cooper & Hunter | CHV6-072URBHH | Mixed Ducted and Non-Ducted Indoor Units | 72000 | 12.25 | 21.25 | 81000 | 3.95 | 52500 | 2.56 | 1500 | 6 | HMSR-A-CB
214387770 | Cooper & Hunter | CHV6-096URBHH | Mixed Ducted and Non-Ducted Indoor Units | 96000 | 12.1 | 21.15 | 103000 | 3.9 | 70000 | 2.5 | 2000 | 8 | HMSR-A-CB
214387771 | Cooper & Hunter | CHV6-120URBHH | Mixed Ducted and Non-Ducted Indoor Units | 120000 | 12 | 21.37 | 129000 | 3.8 | 81000 | 2.46 | 2500 | 10 | HMSR-A-CB
214387772 | Cooper & Hunter | CHV6-072SRBHH | Mixed Ducted and Non-Ducted Indoor Units | 72000 | 12.25 | 21.25 | 81000 | 3.95 | 52500 | 2.56 | 1500 | 6 | HMSR-A-CB
214387773 | Cooper & Hunter | CHV6-096SRBHH | Mixed Ducted and Non-Ducted Indoor Units | 96000 | 12.1 | 21.15 | 103000 | 3.9 | 70000 | 2.5 | 2000 | 8 | HMSR-A-CB
214387774 | Cooper & Hunter | CHV6-120SRBHH | Mixed Ducted and Non-Ducted Indoor Units | 120000 | 12 | 21.37 | 129000 | 3.8 | 81000 | 2.46 | 2500 | 10 | HMSR-A-CB
214438212 | Cooper & Hunter | CHV6-072URBHH | Ducted Indoor Units | 72000 | 12 | 19.5 | 81000 | 3.65 | 52500 | 2.45 | 1500 | 6 | HMSR-A-CB
214438213 | Cooper & Hunter | CHV6-072URBHH | Non-Ducted Indoor Units | 72000 | 12.5 | 23 | 81000 | 4.25 | 52500 | 2.67 | 1500 | 6 | HMSR-A-CB
214438214 | Cooper & Hunter | CHV6-096URBHH | Ducted Indoor Units | 96000 | 11.7 | 19.7 | 103000 | 3.75 | 70000 | 2.45 | 2000 | 8 | HMSR-A-CB
214438215 | Cooper & Hunter | CHV6-096URBHH | Non-Ducted Indoor Units | 96000 | 12.5 | 22.6 | 103000 | 4.05 | 70000 | 2.55 | 2000 | 8 | HMSR-A-CB
214438216 | Cooper & Hunter | CHV6-120URBHH | Ducted Indoor Units | 120000 | 12 | 20.65 | 129000 | 3.71 | 81000 | 2.4 | 2500 | 10 | HMSR-A-CB
214438217 | Cooper & Hunter | CHV6-120URBHH | Non-Ducted Indoor Units | 120000 | 12 | 22.1 | 129000 | 3.9 | 81000 | 2.53 | 2500 | 10 | HMSR-A-CB
214438218 | Cooper & Hunter | CHV6-072SRBHH | Ducted Indoor Units | 72000 | 12 | 19.5 | 81000 | 3.65 | 52500 | 2.45 | 1500 | 6 | HMSR-A-CB
214438219 | Cooper & Hunter | CHV6-072SRBHH | Non-Ducted Indoor Units | 72000 | 12.5 | 23 | 81000 | 4.25 | 52500 | 2.67 | 1500 | 6 | HMSR-A-CB
214438220 | Cooper & Hunter | CHV6-096SRBHH | Ducted Indoor Units | 96000 | 11.7 | 19.7 | 103000 | 3.75 | 70000 | 2.45 | 2000 | 8 | HMSR-A-CB
214438221 | Cooper & Hunter | CHV6-096SRBHH | Non-Ducted Indoor Units | 96000 | 12.5 | 22.6 | 103000 | 4.05 | 70000 | 2.55 | 2000 | 8 | HMSR-A-CB
214438222 | Cooper & Hunter | CHV6-120SRBHH | Ducted Indoor Units | 120000 | 12 | 20.65 | 129000 | 3.71 | 81000 | 2.4 | 2500 | 10 | HMSR-A-CB
214438223 | Cooper & Hunter | CHV6-120SRBHH | Non-Ducted Indoor Units | 120000 | 12 | 22.1 | 129000 | 3.9 | 81000 | 2.53 | 2500 | 10 | HMSR-A-CB
214438224 | Cooper & Hunter | CHV6-072URBHH | Mixed Ducted and Non-Ducted Indoor Units | 72000 | 12.25 | 21.25 | 81000 | 3.95 | 52500 | 2.56 | 1500 | 6 | HMSR-A-CB
214438225 | Cooper & Hunter | CHV6-096URBHH | Mixed Ducted and Non-Ducted Indoor Units | 96000 | 12.1 | 21.15 | 103000 | 3.9 | 70000 | 2.5 | 2000 | 8 | HMSR-A-CB
214438226 | Cooper & Hunter | CHV6-120URBHH | Mixed Ducted and Non-Ducted Indoor Units | 120000 | 12 | 21.37 | 129000 | 3.8 | 81000 | 2.46 | 2500 | 10 | HMSR-A-CB
214438227 | Cooper & Hunter | CHV6-072SRBHH | Mixed Ducted and Non-Ducted Indoor Units | 72000 | 12.25 | 21.25 | 81000 | 3.95 | 52500 | 2.56 | 1500 | 6 | HMSR-A-CB
214438228 | Cooper & Hunter | CHV6-096SRBHH | Mixed Ducted and Non-Ducted Indoor Units | 96000 | 12.1 | 21.15 | 103000 | 3.9 | 70000 | 2.5 | 2000 | 8 | HMSR-A-CB
214438229 | Cooper & Hunter | CHV6-120SRBHH | Mixed Ducted and Non-Ducted Indoor Units | 120000 | 12 | 21.37 | 129000 | 3.8 | 81000 | 2.46 | 2500 | 10 | HMSR-A-CB
214606016 | Cooper & Hunter | CHV6-072URBHH | Ducted Indoor Units | 72000 | 12 | 19.5 | 81000 | 3.65 | 52500 | 2.45 | 1500 | 6 | HMSR-A-CB
214606017 | Cooper & Hunter | CHV6-072URBHH | Non-Ducted Indoor Units | 72000 | 12.5 | 23 | 81000 | 4.25 | 52500 | 2.67 | 1500 | 6 | HMSR-A-CB
214606018 | Cooper & Hunter | CHV6-096URBHH | Ducted Indoor Units | 96000 | 11.7 | 19.7 | 103000 | 3.75 | 70000 | 2.45 | 2000 | 8 | HMSR-A-CB
214606019 | Cooper & Hunter | CHV6-096URBHH | Non-Ducted Indoor Units | 96000 | 12.5 | 22.6 | 103000 | 4.05 | 70000 | 2.55 | 2000 | 8 | HMSR-A-CB
214606020 | Cooper & Hunter | CHV6-120URBHH | Ducted Indoor Units | 120000 | 12 | 20.65 | 129000 | 3.71 | 81000 | 2.4 | 2500 | 10 | HMSR-A-CB
214606021 | Cooper & Hunter | CHV6-120URBHH | Non-Ducted Indoor Units | 120000 | 12 | 22.1 | 129000 | 3.9 | 81000 | 2.53 | 2500 | 10 | HMSR-A-CB
214606022 | Cooper & Hunter | CHV6-144URBHH | Non-Ducted Indoor Units | 144000 | 12.2 | 20 | 162000 | 4.1 | 105000 | 2.45 | 3000 | 12 | HMSR-A-CB
214606023 | Cooper & Hunter | CHV6-072SRBHH | Ducted Indoor Units | 72000 | 12 | 19.5 | 81000 | 3.65 | 52500 | 2.45 | 1500 | 6 | HMSR-A-CB
214606024 | Cooper & Hunter | CHV6-072SRBHH | Non-Ducted Indoor Units | 72000 | 12.5 | 23 | 81000 | 4.25 | 52500 | 2.67 | 1500 | 6 | HMSR-A-CB
214606025 | Cooper & Hunter | CHV6-096SRBHH | Ducted Indoor Units | 96000 | 11.7 | 19.7 | 103000 | 3.75 | 70000 | 2.45 | 2000 | 8 | HMSR-A-CB
214606026 | Cooper & Hunter | CHV6-096SRBHH | Non-Ducted Indoor Units | 96000 | 12.5 | 22.6 | 103000 | 4.05 | 70000 | 2.55 | 2000 | 8 | HMSR-A-CB
214606027 | Cooper & Hunter | CHV6-120SRBHH | Ducted Indoor Units | 120000 | 12 | 20.65 | 129000 | 3.71 | 81000 | 2.4 | 2500 | 10 | HMSR-A-CB
214606028 | Cooper & Hunter | CHV6-120SRBHH | Non-Ducted Indoor Units | 120000 | 12 | 22.1 | 129000 | 3.9 | 81000 | 2.53 | 2500 | 10 | HMSR-A-CB
214606029 | Cooper & Hunter | CHV6-144SRBHH | Non-Ducted Indoor Units | 144000 | 12.2 | 20 | 162000 | 4.1 | 105000 | 2.45 | 3000 | 12 | HMSR-A-CB
214606030 | Cooper & Hunter | CHV6-072URBHH | Mixed Ducted and Non-Ducted Indoor Units | 72000 | 12.25 | 21.25 | 81000 | 3.95 | 52500 | 2.56 | 1500 | 6 | HMSR-A-CB
214606031 | Cooper & Hunter | CHV6-096URBHH | Mixed Ducted and Non-Ducted Indoor Units | 96000 | 12.1 | 21.15 | 103000 | 3.9 | 70000 | 2.5 | 2000 | 8 | HMSR-A-CB
214606032 | Cooper & Hunter | CHV6-120URBHH | Mixed Ducted and Non-Ducted Indoor Units | 120000 | 12 | 21.37 | 129000 | 3.8 | 81000 | 2.46 | 2500 | 10 | HMSR-A-CB
214606033 | Cooper & Hunter | CHV6-072SRBHH | Mixed Ducted and Non-Ducted Indoor Units | 72000 | 12.25 | 21.25 | 81000 | 3.95 | 52500 | 2.56 | 1500 | 6 | HMSR-A-CB
214606034 | Cooper & Hunter | CHV6-096SRBHH | Mixed Ducted and Non-Ducted Indoor Units | 96000 | 12.1 | 21.15 | 103000 | 3.9 | 70000 | 2.5 | 2000 | 8 | HMSR-A-CB
214606035 | Cooper & Hunter | CHV6-120SRBHH | Mixed Ducted and Non-Ducted Indoor Units | 120000 | 12 | 21.37 | 129000 | 3.8 | 81000 | 2.46 | 2500 | 10 | HMSR-A-CB
214606036 | Cooper & Hunter | CHV6-144URBHH | Ducted Indoor Units | 144000 | 12.5 | 18.5 | 162000 | 3.72 | 105000 | 2.45 | 3000 | 12 | HMSR-A-CB
214606037 | Cooper & Hunter | CHV6-192URBHH | Ducted Indoor Units | 192000 | 11.5 | 19 | 206000 | 3.6 | 140000 | 2.37 | 4000 | 16 | HMSR-A-CB
214606038 | Cooper & Hunter | CHV6-192URBHH | Non-Ducted Indoor Units | 192000 | 11.8 | 19.5 | 206000 | 3.94 | 140000 | 2.4 | 4000 | 16 | HMSR-A-CB
214606039 | Cooper & Hunter | CHV6-240URBHH | Ducted Indoor Units | 240000 | 11.4 | 18.7 | 258000 | 3.5 | 162000 | 2.36 | 5000 | 20 | HMSR-A-CB
214606040 | Cooper & Hunter | CHV6-240URBHH | Non-Ducted Indoor Units | 240000 | 11.8 | 19 | 258000 | 3.8 | 162000 | 2.38 | 5000 | 20 | HMSR-A-CB
214606041 | Cooper & Hunter | CHV6-144SRBHH | Ducted Indoor Units | 144000 | 12.5 | 18.5 | 162000 | 3.72 | 105000 | 2.45 | 3000 | 12 | HMSR-A-CB
214606042 | Cooper & Hunter | CHV6-192SRBHH | Ducted Indoor Units | 192000 | 11.5 | 19 | 206000 | 3.6 | 140000 | 2.37 | 4000 | 16 | HMSR-A-CB
214606043 | Cooper & Hunter | CHV6-192SRBHH | Non-Ducted Indoor Units | 192000 | 11.8 | 19.5 | 206000 | 3.94 | 140000 | 2.4 | 4000 | 16 | HMSR-A-CB
214606044 | Cooper & Hunter | CHV6-240SRBHH | Ducted Indoor Units | 240000 | 11.4 | 18.7 | 258000 | 3.5 | 162000 | 2.36 | 5000 | 20 | HMSR-A-CB
214606045 | Cooper & Hunter | CHV6-240SRBHH | Non-Ducted Indoor Units | 240000 | 11.8 | 19 | 258000 | 3.8 | 162000 | 2.38 | 5000 | 20 | HMSR-A-CB
214606046 | Cooper & Hunter | CHV6-144URBHH | Mixed Ducted and Non-Ducted Indoor Units | 144000 | 12.35 | 19.25 | 162000 | 3.91 | 105000 | 2.45 | 3000 | 12 | HMSR-A-CB
214606047 | Cooper & Hunter | CHV6-192URBHH | Mixed Ducted and Non-Ducted Indoor Units | 192000 | 11.65 | 19.25 | 206000 | 3.77 | 140000 | 2.38 | 4000 | 16 | HMSR-A-CB
214606048 | Cooper & Hunter | CHV6-240URBHH | Mixed Ducted and Non-Ducted Indoor Units | 240000 | 11.6 | 18.85 | 258000 | 3.65 | 162000 | 2.37 | 5000 | 20 | HMSR-A-CB
214606049 | Cooper & Hunter | CHV6-144SRBHH | Mixed Ducted and Non-Ducted Indoor Units | 144000 | 12.35 | 19.25 | 162000 | 3.91 | 105000 | 2.45 | 3000 | 12 | HMSR-A-CB
214606050 | Cooper & Hunter | CHV6-192SRBHH | Mixed Ducted and Non-Ducted Indoor Units | 192000 | 11.65 | 19.25 | 206000 | 3.77 | 140000 | 2.38 | 4000 | 16 | HMSR-A-CB
214606051 | Cooper & Hunter | CHV6-240SRBHH | Mixed Ducted and Non-Ducted Indoor Units | 240000 | 11.6 | 18.85 | 258000 | 3.65 | 162000 | 2.37 | 5000 | 20 | HMSR-A-CB
214608165 | HAIER | MVHQ264ME2CA* | Ducted Indoor Units | 252000 | 9.8 | 19.4 | 282000 | 3.3 | 192000 | 2.3 | 5250 | 21 | HMSR-A-CB
214608166 | HAIER | MVHQ264ME2CA* | Non-Ducted Indoor Units | 252000 | 10.1 | 18.8 | 282000 | 3.3 | 192000 | 2.3 | 5250 | 21 | HMSR-A-CB
214608167 | HAIER | MVHQ264ME4CA* | Ducted Indoor Units | 252000 | 9.8 | 19.4 | 282000 | 3.3 | 192000 | 2.3 | 5250 | 21 | HMSR-A-CB
214608168 | HAIER | MVHQ264ME4CA* | Non-Ducted Indoor Units | 252000 | 10.1 | 18.8 | 282000 | 3.3 | 192000 | 2.3 | 5250 | 21 | HMSR-A-CB
214825941 | TOSOT | TVRF-VQ72WM/C | Non-Ducted Indoor Units | 69000 | 11.8 | 23.8 | 77000 | 4.4 | 68000 | 2.25 | 1437.5 | 5.75 | HMSR-A-CB
214825945 | TOSOT | TVRF-VQ96WM/C | Ducted Indoor Units | 92000 | 11.6 | 20.2 | 103000 | 3.9 | 78000 | 2.25 | 1916.6667 | 7.6667 | HMSR-A-CB
214826363 | SAMSUNG | AM072DXVGQH | Ducted Indoor Units | 69000 | 11.5 | 23 | 77000 | 3.8 | 51000 | 2.55 | 1437.5 | 5.75 | HMSV-A-CB
214826367 | SAMSUNG | AM168DXVGQH | Ducted Indoor Units | 160000 | 11.1 | 23.3 | 180000 | 3.65 | 118000 | 2.55 | 3333.3333 | 13.3333 | HMSV-A-CB
214826368 | SAMSUNG | AM192DXVGQH | Ducted Indoor Units | 184000 | 11.8 | 24.1 | 206000 | 3.55 | 134000 | 2.65 | 3833.3333 | 15.3333 | HMSV-A-CB
214826371 | SAMSUNG | AM336DXVGQH | Ducted Indoor Units | 320000 | 10.5 | 19.8 | 360000 | 3.4 | 234000 | 2.3 | 6666.6667 | 26.6667 | HMSV-A-CB
214826372 | SAMSUNG | AM072DXVGQH | Non-Ducted Indoor Units | 69000 | 12.2 | 28 | 77000 | 3.93 | 51000 | 2.5 | 1437.5 | 5.75 | HMSV-A-CB
214826373 | SAMSUNG | AM096DXVGQH | Non-Ducted Indoor Units | 92000 | 13.1 | 27.9 | 103000 | 4.13 | 67000 | 2.82 | 1916.6667 | 7.6667 | HMSV-A-CB
214826374 | SAMSUNG | AM120DXVGQH | Non-Ducted Indoor Units | 114000 | 11.8 | 25.3 | 129000 | 3.85 | 84000 | 2.81 | 2375 | 9.5 | HMSV-A-CB
214826380 | SAMSUNG | AM264DXVGQH | Non-Ducted Indoor Units | 252000 | 10.9 | 22.4 | 282000 | 3.32 | 184000 | 2.32 | 5250 | 21 | HMSV-A-CB
214826381 | SAMSUNG | AM288DXVGQH | Non-Ducted Indoor Units | 274000 | 10.6 | 21.9 | 308000 | 3.3 | 200000 | 2.22 | 5708.3333 | 22.8333 | HMSV-A-CB
214826382 | SAMSUNG | AM312DXVGQH | Non-Ducted Indoor Units | 298000 | 10.1 | 20.5 | 334000 | 3.28 | 218000 | 2.28 | 6208.3333 | 24.8333 | HMSV-A-CB
214826383 | SAMSUNG | AM072DXVGQR | Ducted Indoor Units | 69000 | 11.5 | 23 | 77000 | 3.8 | 51000 | 2.55 | 1437.5 | 5.75 | HMSR-A-CB
214826384 | SAMSUNG | AM096DXVGQR | Ducted Indoor Units | 92000 | 12.4 | 24.1 | 103000 | 3.83 | 67000 | 2.73 | 1916.6667 | 7.6667 | HMSR-A-CB
214826385 | SAMSUNG | AM120DXVGQR | Ducted Indoor Units | 114000 | 12 | 22.6 | 129000 | 3.8 | 84000 | 2.8 | 2375 | 9.5 | HMSR-A-CB
214826386 | SAMSUNG | AM144DXVGQR | Ducted Indoor Units | 138000 | 12.1 | 24.4 | 154000 | 3.68 | 100000 | 2.7 | 2875 | 11.5 | HMSR-A-CB
214826387 | SAMSUNG | AM168DXVGQR | Ducted Indoor Units | 160000 | 11.1 | 23.3 | 180000 | 3.65 | 118000 | 2.55 | 3333.3333 | 13.3333 | HMSR-A-CB
214826388 | SAMSUNG | AM192DXVGQR | Ducted Indoor Units | 184000 | 11.8 | 24.1 | 206000 | 3.55 | 134000 | 2.65 | 3833.3333 | 15.3333 | HMSR-A-CB
214826391 | SAMSUNG | AM336DXVGQR | Ducted Indoor Units | 320000 | 10.5 | 19.8 | 360000 | 3.4 | 234000 | 2.3 | 6666.6667 | 26.6667 | HMSR-A-CB
214826392 | SAMSUNG | AM072DXVGQR | Non-Ducted Indoor Units | 69000 | 12.2 | 28 | 77000 | 3.93 | 51000 | 2.5 | 1437.5 | 5.75 | HMSR-A-CB
214826393 | SAMSUNG | AM096DXVGQR | Non-Ducted Indoor Units | 92000 | 13.1 | 27.9 | 103000 | 4.13 | 67000 | 2.82 | 1916.6667 | 7.6667 | HMSR-A-CB
214826394 | SAMSUNG | AM120DXVGQR | Non-Ducted Indoor Units | 114000 | 11.8 | 25.3 | 129000 | 3.85 | 84000 | 2.81 | 2375 | 9.5 | HMSR-A-CB
214826364 | SAMSUNG | AM096DXVGQH | Ducted Indoor Units | 92000 | 12.4 | 24.1 | 103000 | 3.83 | 67000 | 2.73 | 1916.6667 | 7.6667 | HMSV-A-CB
214826365 | SAMSUNG | AM120DXVGQH | Ducted Indoor Units | 114000 | 12 | 22.6 | 129000 | 3.8 | 84000 | 2.8 | 2375 | 9.5 | HMSV-A-CB
214826366 | SAMSUNG | AM144DXVGQH | Ducted Indoor Units | 138000 | 12.1 | 24.4 | 154000 | 3.68 | 100000 | 2.7 | 2875 | 11.5 | HMSV-A-CB
214826400 | SAMSUNG | AM264DXVGQR | Non-Ducted Indoor Units | 252000 | 10.9 | 22.4 | 282000 | 3.32 | 184000 | 2.32 | 5250 | 21 | HMSR-A-CB
214826401 | SAMSUNG | AM288DXVGQR | Non-Ducted Indoor Units | 274000 | 10.6 | 21.9 | 308000 | 3.3 | 200000 | 2.22 | 5708.3333 | 22.8333 | HMSR-A-CB
214826402 | SAMSUNG | AM312DXVGQR | Non-Ducted Indoor Units | 298000 | 10.1 | 20.5 | 334000 | 3.28 | 218000 | 2.28 | 6208.3333 | 24.8333 | HMSR-A-CB
214826403 | SAMSUNG | AM072DXVGQH | Mixed Ducted and Non-Ducted Indoor Units | 69000 | 11.85 | 25.5 | 77000 | 3.86 | 51000 | 2.52 | 1437.5 | 5.75 | HMSV-A-CB
214826404 | SAMSUNG | AM096DXVGQH | Mixed Ducted and Non-Ducted Indoor Units | 92000 | 12.75 | 26 | 103000 | 3.98 | 67000 | 2.77 | 1916.6667 | 7.6667 | HMSV-A-CB
214826405 | SAMSUNG | AM120DXVGQH | Mixed Ducted and Non-Ducted Indoor Units | 114000 | 11.9 | 23.95 | 129000 | 3.82 | 84000 | 2.8 | 2375 | 9.5 | HMSV-A-CB
214826406 | SAMSUNG | AM144DXVGQH | Mixed Ducted and Non-Ducted Indoor Units | 138000 | 11.4 | 23.5 | 154000 | 3.6 | 100000 | 2.64 | 2875 | 11.5 | HMSV-A-CB
214826408 | SAMSUNG | AM192DXVGQH | Mixed Ducted and Non-Ducted Indoor Units | 184000 | 11 | 23.3 | 206000 | 3.37 | 134000 | 2.43 | 3833.3333 | 15.3333 | HMSV-A-CB
214826411 | SAMSUNG | AM072DXVGQR | Mixed Ducted and Non-Ducted Indoor Units | 69000 | 11.85 | 25.5 | 77000 | 3.86 | 51000 | 2.52 | 1437.5 | 5.75 | HMSR-A-CB
214826412 | SAMSUNG | AM096DXVGQR | Mixed Ducted and Non-Ducted Indoor Units | 92000 | 12.75 | 26 | 103000 | 3.98 | 67000 | 2.77 | 1916.6667 | 7.6667 | HMSR-A-CB
214826413 | SAMSUNG | AM120DXVGQR | Mixed Ducted and Non-Ducted Indoor Units | 114000 | 11.9 | 23.95 | 129000 | 3.82 | 84000 | 2.8 | 2375 | 9.5 | HMSR-A-CB
214826414 | SAMSUNG | AM144DXVGQR | Mixed Ducted and Non-Ducted Indoor Units | 138000 | 11.4 | 23.5 | 154000 | 3.6 | 100000 | 2.64 | 2875 | 11.5 | HMSR-A-CB
214826416 | SAMSUNG | AM192DXVGQR | Mixed Ducted and Non-Ducted Indoor Units | 184000 | 11 | 23.3 | 206000 | 3.37 | 134000 | 2.43 | 3833.3333 | 15.3333 | HMSR-A-CB
214833153 | SAMSUNG | AM264DXVGQH | Ducted Indoor Units | 252000 | 11.1 | 19.7 | 282000 | 3.55 | 184000 | 2.4 | 5250 | 21 | HMSV-A-CB
214833154 | SAMSUNG | AM288DXVGQH | Ducted Indoor Units | 274000 | 11.1 | 20.5 | 308000 | 3.5 | 200000 | 2.4 | 5708.3333 | 22.8333 | HMSV-A-CB
214833155 | SAMSUNG | AM312DXVGQH | Ducted Indoor Units | 298000 | 10.8 | 20 | 334000 | 3.45 | 218000 | 2.35 | 6208.3333 | 24.8333 | HMSV-A-CB
214833156 | SAMSUNG | AM360DXVGQH | Ducted Indoor Units | 342000 | 10 | 19.3 | 386000 | 3.4 | 250000 | 2.3 | 7125 | 28.5 | HMSV-A-CB
214833157 | SAMSUNG | AM384DXVGQH | Ducted Indoor Units | 366000 | 10.2 | 18.9 | 412000 | 3.3 | 268000 | 2.35 | 7625 | 30.5 | HMSV-A-CB
214833161 | SAMSUNG | AM336DXVGQH | Non-Ducted Indoor Units | 320000 | 10 | 20.9 | 360000 | 3.25 | 234000 | 2.26 | 6666.6667 | 26.6667 | HMSV-A-CB
214833163 | SAMSUNG | AM384DXVGQH | Non-Ducted Indoor Units | 366000 | 9.6 | 18.9 | 412000 | 3.3 | 268000 | 2.2 | 7625 | 30.5 | HMSV-A-CB
214833167 | SAMSUNG | AM264DXVGQR | Ducted Indoor Units | 252000 | 11.1 | 19.7 | 282000 | 3.55 | 184000 | 2.4 | 5250 | 21 | HMSR-A-CB
214833168 | SAMSUNG | AM288DXVGQR | Ducted Indoor Units | 274000 | 11.1 | 20.5 | 308000 | 3.5 | 200000 | 2.4 | 5708.3333 | 22.8333 | HMSR-A-CB
214833169 | SAMSUNG | AM312DXVGQR | Ducted Indoor Units | 298000 | 10.8 | 20 | 334000 | 3.45 | 218000 | 2.35 | 6208.3333 | 24.8333 | HMSR-A-CB
214833170 | SAMSUNG | AM360DXVGQR | Ducted Indoor Units | 342000 | 10 | 19.3 | 386000 | 3.4 | 250000 | 2.3 | 7125 | 28.5 | HMSR-A-CB
214833171 | SAMSUNG | AM384DXVGQR | Ducted Indoor Units | 366000 | 10.2 | 18.9 | 412000 | 3.3 | 268000 | 2.35 | 7625 | 30.5 | HMSR-A-CB
214833175 | SAMSUNG | AM336DXVGQR | Non-Ducted Indoor Units | 320000 | 10 | 20.9 | 360000 | 3.25 | 234000 | 2.26 | 6666.6667 | 26.6667 | HMSR-A-CB
214833177 | SAMSUNG | AM384DXVGQR | Non-Ducted Indoor Units | 366000 | 9.6 | 18.9 | 412000 | 3.3 | 268000 | 2.2 | 7625 | 30.5 | HMSR-A-CB
214836585 | SAMSUNG | AM264DXVGQH | Mixed Ducted and Non-Ducted Indoor Units | 252000 | 11 | 21.05 | 282000 | 3.43 | 184000 | 2.36 | 5250 | 21 | HMSV-A-CB
214836586 | SAMSUNG | AM288DXVGQH | Mixed Ducted and Non-Ducted Indoor Units | 274000 | 10.85 | 21.2 | 308000 | 3.4 | 200000 | 2.31 | 5708.3333 | 22.8333 | HMSV-A-CB
214836587 | SAMSUNG | AM312DXVGQH | Mixed Ducted and Non-Ducted Indoor Units | 298000 | 10.45 | 20.25 | 334000 | 3.36 | 218000 | 2.31 | 6208.3333 | 24.8333 | HMSV-A-CB
214836588 | SAMSUNG | AM336DXVGQH | Mixed Ducted and Non-Ducted Indoor Units | 320000 | 10.25 | 20.35 | 360000 | 3.32 | 234000 | 2.28 | 6666.6667 | 26.6667 | HMSV-A-CB
214836589 | SAMSUNG | AM360DXVGQH | Mixed Ducted and Non-Ducted Indoor Units | 342000 | 9.85 | 19.95 | 386000 | 3.31 | 250000 | 2.24 | 7125 | 28.5 | HMSV-A-CB
214836590 | SAMSUNG | AM384DXVGQH | Mixed Ducted and Non-Ducted Indoor Units | 366000 | 9.9 | 18.9 | 412000 | 3.3 | 268000 | 2.27 | 7625 | 30.5 | HMSV-A-CB
214836594 | SAMSUNG | AM264DXVGQR | Mixed Ducted and Non-Ducted Indoor Units | 252000 | 11 | 21.05 | 282000 | 3.43 | 184000 | 2.36 | 5250 | 21 | HMSR-A-CB
214836595 | SAMSUNG | AM288DXVGQR | Mixed Ducted and Non-Ducted Indoor Units | 274000 | 10.85 | 21.2 | 308000 | 3.4 | 200000 | 2.31 | 5708.3333 | 22.8333 | HMSR-A-CB
214836596 | SAMSUNG | AM312DXVGQR | Mixed Ducted and Non-Ducted Indoor Units | 298000 | 10.45 | 20.25 | 334000 | 3.36 | 218000 | 2.31 | 6208.3333 | 24.8333 | HMSR-A-CB
214836597 | SAMSUNG | AM336DXVGQR | Mixed Ducted and Non-Ducted Indoor Units | 320000 | 10.25 | 20.35 | 360000 | 3.32 | 234000 | 2.28 | 6666.6667 | 26.6667 | HMSR-A-CB
214836598 | SAMSUNG | AM360DXVGQR | Mixed Ducted and Non-Ducted Indoor Units | 342000 | 9.85 | 19.95 | 386000 | 3.31 | 250000 | 2.24 | 7125 | 28.5 | HMSR-A-CB
214836599 | SAMSUNG | AM384DXVGQR | Mixed Ducted and Non-Ducted Indoor Units | 366000 | 9.9 | 18.9 | 412000 | 3.3 | 268000 | 2.27 | 7625 | 30.5 | HMSR-A-CB
215441048 | Cooper & Hunter | CHV6-072SRB | Mixed Ducted and Non-Ducted Indoor Units | 69000 | 12.65 | 25.5 | 75000 | 3.71 | 52500 | 2.43 | 1437.5 | 5.75 | HMSR-A-CB
215441050 | Cooper & Hunter | CHV6-096SRB | Non-Ducted Indoor Units | 92000 | 13.2 | 29.7 | 100000 | 3.98 | 70000 | 2.57 | 1916.6667 | 7.6667 | HMSR-A-CB
215441051 | Cooper & Hunter | CHV6-096SRB | Mixed Ducted and Non-Ducted Indoor Units | 92000 | 12.15 | 25.75 | 100000 | 3.74 | 70000 | 2.44 | 1916.6667 | 7.6667 | HMSR-A-CB
215441053 | Cooper & Hunter | CHV6-120SRB | Non-Ducted Indoor Units | 114000 | 13 | 29.4 | 126000 | 4.17 | 81000 | 2.73 | 2375 | 9.5 | HMSR-A-CB
215441054 | Cooper & Hunter | CHV6-120SRB | Mixed Ducted and Non-Ducted Indoor Units | 114000 | 12.05 | 25.5 | 126000 | 3.79 | 81000 | 2.52 | 2375 | 9.5 | HMSR-A-CB
215441056 | Cooper & Hunter | CHV6-144SRB | Non-Ducted Indoor Units | 138000 | 11.4 | 25.5 | 150000 | 3.5 | 105000 | 2.41 | 2875 | 11.5 | HMSR-A-CB
215441059 | Cooper & Hunter | CHV6-168SRB | Non-Ducted Indoor Units | 160000 | 11.1 | 24.1 | 170000 | 3.39 | 115000 | 2.28 | 3333.3333 | 13.3333 | HMSR-A-CB
215441062 | Cooper & Hunter | CHV6-192SRB | Non-Ducted Indoor Units | 184000 | 11.2 | 24.5 | 200000 | 3.4 | 140000 | 2.43 | 3833.3333 | 15.3333 | HMSR-A-CB
215441064 | Cooper & Hunter | CHV6-216SRB | Ducted Indoor Units | 206000 | 11.1 | 20.7 | 226000 | 3.4 | 150000 | 2.32 | 4291.6667 | 17.1667 | HMSR-A-CB
215441065 | Cooper & Hunter | CHV6-216SRB | Non-Ducted Indoor Units | 206000 | 12.4 | 23.2 | 226000 | 3.88 | 150000 | 2.52 | 4291.6667 | 17.1667 | HMSR-A-CB
215441066 | Cooper & Hunter | CHV6-216SRB | Mixed Ducted and Non-Ducted Indoor Units | 206000 | 11.75 | 21.95 | 226000 | 3.64 | 150000 | 2.42 | 4291.6667 | 17.1667 | HMSR-A-CB
215441067 | Cooper & Hunter | CHV6-240SRB | Ducted Indoor Units | 228000 | 11.1 | 20.4 | 252000 | 3.35 | 162000 | 2.32 | 4750 | 19 | HMSR-A-CB
215441068 | Cooper & Hunter | CHV6-240SRB | Non-Ducted Indoor Units | 228000 | 12.4 | 22.8 | 252000 | 3.8 | 162000 | 2.59 | 4750 | 19 | HMSR-A-CB
215441069 | Cooper & Hunter | CHV6-240SRB | Mixed Ducted and Non-Ducted Indoor Units | 228000 | 11.75 | 21.6 | 252000 | 3.57 | 162000 | 2.45 | 4750 | 19 | HMSR-A-CB
215441070 | Cooper & Hunter | CHV6-264SRB | Ducted Indoor Units | 252000 | 10.5 | 19.5 | 276000 | 3.28 | 186000 | 2.3 | 5250 | 21 | HMSR-A-CB
215441071 | Cooper & Hunter | CHV6-264SRB | Non-Ducted Indoor Units | 252000 | 11.5 | 20.9 | 276000 | 3.59 | 186000 | 2.41 | 5250 | 21 | HMSR-A-CB
215441072 | Cooper & Hunter | CHV6-264SRB | Mixed Ducted and Non-Ducted Indoor Units | 252000 | 11 | 20.2 | 276000 | 3.43 | 186000 | 2.35 | 5250 | 21 | HMSR-A-CB
215441074 | Cooper & Hunter | CHV6-288SRB | Non-Ducted Indoor Units | 276000 | 10.8 | 20.5 | 300000 | 3.33 | 210000 | 2.29 | 5750 | 23 | HMSR-A-CB
215441075 | Cooper & Hunter | CHV6-288SRB | Mixed Ducted and Non-Ducted Indoor Units | 276000 | 10.5 | 19.8 | 300000 | 3.28 | 210000 | 2.25 | 5750 | 23 | HMSR-A-CB
215441077 | Cooper & Hunter | CHV6-312SRB | Non-Ducted Indoor Units | 298000 | 10.7 | 19.8 | 320000 | 3.26 | 220000 | 2.22 | 6208.3333 | 24.8333 | HMSR-A-CB
215441089 | Cooper & Hunter | CHV6-408SRB | Non-Ducted Indoor Units | 388000 | 11 | 18.1 | 426000 | 3.4 | 290000 | 2.36 | 8083.3333 | 32.3333 | HMSR-A-CB
215441090 | Cooper & Hunter | CHV6-408SRB | Mixed Ducted and Non-Ducted Indoor Units | 388000 | 10.7 | 17.85 | 426000 | 3.3 | 290000 | 2.32 | 8083.3333 | 32.3333 | HMSR-A-CB
215441092 | Cooper & Hunter | CHV6-432SRB | Non-Ducted Indoor Units | 414000 | 10.8 | 18.3 | 450000 | 3.33 | 314000 | 2.29 | 8625 | 34.5 | HMSR-A-CB
215441093 | Cooper & Hunter | CHV6-432SRB | Mixed Ducted and Non-Ducted Indoor Units | 414000 | 10.5 | 17.95 | 450000 | 3.27 | 314000 | 2.26 | 8625 | 34.5 | HMSR-A-CB
215441095 | Cooper & Hunter | CHV6-456SRB | Non-Ducted Indoor Units | 436000 | 10.7 | 17.6 | 470000 | 3.29 | 324000 | 2.24 | 9083.3333 | 36.3333 | HMSR-A-CB
215441433 | Cooper & Hunter | CHV6-072SRB | Non-Ducted Indoor Units | 69000 | 13.9 | 29.1 | 75000 | 4.03 | 52500 | 2.61 | 1437.5 | 5.75 | HMSR-A-CB
215441434 | Cooper & Hunter | CHV6-072SRB | Mixed Ducted and Non-Ducted Indoor Units | 69000 | 12.65 | 25.5 | 75000 | 3.71 | 52500 | 2.43 | 1437.5 | 5.75 | HMSR-A-CB
215441437 | Cooper & Hunter | CHV6-096SRB | Non-Ducted Indoor Units | 92000 | 13.2 | 29.7 | 100000 | 3.98 | 70000 | 2.57 | 1916.6667 | 7.6667 | HMSR-A-CB
215441438 | Cooper & Hunter | CHV6-096SRB | Mixed Ducted and Non-Ducted Indoor Units | 92000 | 12.15 | 25.75 | 100000 | 3.74 | 70000 | 2.44 | 1916.6667 | 7.6667 | HMSR-A-CB
215441440 | Cooper & Hunter | CHV6-120SRB | Non-Ducted Indoor Units | 114000 | 13 | 29.4 | 126000 | 4.17 | 81000 | 2.73 | 2375 | 9.5 | HMSR-A-CB
215441441 | Cooper & Hunter | CHV6-120SRB | Mixed Ducted and Non-Ducted Indoor Units | 114000 | 12.05 | 25.5 | 126000 | 3.79 | 81000 | 2.52 | 2375 | 9.5 | HMSR-A-CB
215441443 | Cooper & Hunter | CHV6-144SRB | Non-Ducted Indoor Units | 138000 | 11.4 | 25.5 | 150000 | 3.5 | 105000 | 2.41 | 2875 | 11.5 | HMSR-A-CB
215441446 | Cooper & Hunter | CHV6-168SRB | Non-Ducted Indoor Units | 160000 | 11.1 | 24.1 | 170000 | 3.39 | 115000 | 2.28 | 3333.3333 | 13.3333 | HMSR-A-CB
215441449 | Cooper & Hunter | CHV6-192SRB | Non-Ducted Indoor Units | 184000 | 11.2 | 24.5 | 200000 | 3.4 | 140000 | 2.43 | 3833.3333 | 15.3333 | HMSR-A-CB
215441451 | Cooper & Hunter | CHV6-216SRB | Ducted Indoor Units | 206000 | 11.1 | 20.7 | 226000 | 3.4 | 150000 | 2.32 | 4291.6667 | 17.1667 | HMSR-A-CB
215441452 | Cooper & Hunter | CHV6-216SRB | Non-Ducted Indoor Units | 206000 | 12.4 | 23.2 | 226000 | 3.88 | 150000 | 2.52 | 4291.6667 | 17.1667 | HMSR-A-CB
215441453 | Cooper & Hunter | CHV6-216SRB | Mixed Ducted and Non-Ducted Indoor Units | 206000 | 11.75 | 21.95 | 226000 | 3.64 | 150000 | 2.42 | 4291.6667 | 17.1667 | HMSR-A-CB
215441454 | Cooper & Hunter | CHV6-240SRB | Ducted Indoor Units | 228000 | 11.1 | 20.4 | 252000 | 3.35 | 162000 | 2.32 | 4750 | 19 | HMSR-A-CB
215441455 | Cooper & Hunter | CHV6-240SRB | Non-Ducted Indoor Units | 228000 | 12.4 | 22.8 | 252000 | 3.8 | 162000 | 2.59 | 4750 | 19 | HMSR-A-CB
215441456 | Cooper & Hunter | CHV6-240SRB | Mixed Ducted and Non-Ducted Indoor Units | 228000 | 11.75 | 21.6 | 252000 | 3.57 | 162000 | 2.45 | 4750 | 19 | HMSR-A-CB
215441457 | Cooper & Hunter | CHV6-264SRB | Ducted Indoor Units | 252000 | 10.5 | 19.5 | 276000 | 3.28 | 186000 | 2.3 | 5250 | 21 | HMSR-A-CB
215441458 | Cooper & Hunter | CHV6-264SRB | Non-Ducted Indoor Units | 252000 | 11.5 | 20.9 | 276000 | 3.59 | 186000 | 2.41 | 5250 | 21 | HMSR-A-CB
215441459 | Cooper & Hunter | CHV6-264SRB | Mixed Ducted and Non-Ducted Indoor Units | 252000 | 11 | 20.2 | 276000 | 3.43 | 186000 | 2.35 | 5250 | 21 | HMSR-A-CB
215441461 | Cooper & Hunter | CHV6-288SRB | Non-Ducted Indoor Units | 276000 | 10.8 | 20.5 | 300000 | 3.33 | 210000 | 2.29 | 5750 | 23 | HMSR-A-CB
215441462 | Cooper & Hunter | CHV6-288SRB | Mixed Ducted and Non-Ducted Indoor Units | 276000 | 10.5 | 19.8 | 300000 | 3.28 | 210000 | 2.25 | 5750 | 23 | HMSR-A-CB
215441464 | Cooper & Hunter | CHV6-312SRB | Non-Ducted Indoor Units | 298000 | 10.7 | 19.8 | 320000 | 3.26 | 220000 | 2.22 | 6208.3333 | 24.8333 | HMSR-A-CB
215441476 | Cooper & Hunter | CHV6-408SRB | Non-Ducted Indoor Units | 388000 | 11 | 18.1 | 426000 | 3.4 | 290000 | 2.36 | 8083.3333 | 32.3333 | HMSR-A-CB
215441477 | Cooper & Hunter | CHV6-408SRB | Mixed Ducted and Non-Ducted Indoor Units | 388000 | 10.7 | 17.85 | 426000 | 3.3 | 290000 | 2.32 | 8083.3333 | 32.3333 | HMSR-A-CB
215441479 | Cooper & Hunter | CHV6-432SRB | Non-Ducted Indoor Units | 414000 | 10.8 | 18.3 | 450000 | 3.33 | 314000 | 2.29 | 8625 | 34.5 | HMSR-A-CB
215441480 | Cooper & Hunter | CHV6-432SRB | Mixed Ducted and Non-Ducted Indoor Units | 414000 | 10.5 | 17.95 | 450000 | 3.27 | 314000 | 2.26 | 8625 | 34.5 | HMSR-A-CB
215441482 | Cooper & Hunter | CHV6-456SRB | Non-Ducted Indoor Units | 436000 | 10.7 | 17.6 | 470000 | 3.29 | 324000 | 2.24 | 9083.3333 | 36.3333 | HMSR-A-CB
215685126 | GREE | GMV-VQ72WM/C-F(U) | Mixed Ducted and Non-Ducted Indoor Units | 69000 | 11.6 | 22.4 | 77000 | 4.2 | 68000 | 2.25 | 1437.5 | 5.75 | HMSR-A-CB
215827127 | HITACHI | HVAHR264B53CW | Ducted Indoor Units | 252000 | 10.7 | 16.9 | 282000 | 3.3 | 200000 | 2.25 | 5250 | 21 | HMSV-A-CB
215827131 | HITACHI | HVAHR120B53CW | Non-Ducted Indoor Units | 115000 | 11.9 | 19.7 | 129000 | 4 | 92000 | 2.45 | 2395.8333 | 9.5833 | HMSV-A-CB
215827132 | HITACHI | HVAHR144B53CW | Non-Ducted Indoor Units | 138000 | 11.7 | 18.7 | 154000 | 3.8 | 110000 | 2.6 | 2875 | 11.5 | HMSV-A-CB
215827133 | HITACHI | HVAHR168B53CW | Non-Ducted Indoor Units | 160000 | 11.2 | 18.7 | 180000 | 4.2 | 124000 | 2.6 | 3333.3333 | 13.3333 | HMSV-A-CB
215827134 | HITACHI | HVAHR192B53CW | Non-Ducted Indoor Units | 184000 | 11.4 | 18.4 | 206000 | 4 | 140000 | 2.5 | 3833.3333 | 15.3333 | HMSV-A-CB
215827136 | HITACHI | HVAHR240B53CW | Non-Ducted Indoor Units | 230000 | 12 | 18.6 | 258000 | 4.1 | 178000 | 2.55 | 4791.6667 | 19.1667 | HMSV-A-CB
215827137 | HITACHI | HVAHR264B53CW | Non-Ducted Indoor Units | 252000 | 11.8 | 19.2 | 282000 | 3.95 | 200000 | 2.5 | 5250 | 21 | HMSV-A-CB
215827142 | HITACHI | HVAHR144B53CW | Mixed Ducted and Non-Ducted Indoor Units | 138000 | 11.4 | 18 | 154000 | 3.6 | 110000 | 2.4 | 2875 | 11.5 | HMSV-A-CB
215827147 | HITACHI | HVAHR264B53CW | Mixed Ducted and Non-Ducted Indoor Units | 252000 | 11.25 | 18.05 | 282000 | 3.62 | 200000 | 2.37 | 5250 | 21 | HMSV-A-CB
215827148 | HITACHI | HVAHR288B53CW | Mixed Ducted and Non-Ducted Indoor Units | 276000 | 10.9 | 18 | 308000 | 3.57 | 214000 | 2.32 | 5750 | 23 | HMSV-A-CB
215827138 | HITACHI | HVAHR288B53CW | Non-Ducted Indoor Units | 276000 | 11.3 | 19.1 | 308000 | 3.95 | 214000 | 2.45 | 5750 | 23 | HMSV-A-CB
215828399 | HITACHI | HVAHR264B53CW | Ducted Indoor Units | 252000 | 10.7 | 16.9 | 282000 | 3.3 | 200000 | 2.25 | 5250 | 21 | HMSR-A-CB
215828403 | HITACHI | HVAHR120B53CW | Non-Ducted Indoor Units | 115000 | 11.9 | 19.7 | 129000 | 4 | 92000 | 2.45 | 2395.8333 | 9.5833 | HMSR-A-CB
215828404 | HITACHI | HVAHR144B53CW | Non-Ducted Indoor Units | 138000 | 11.7 | 18.7 | 154000 | 3.8 | 110000 | 2.6 | 2875 | 11.5 | HMSR-A-CB
215828405 | HITACHI | HVAHR168B53CW | Non-Ducted Indoor Units | 160000 | 11.2 | 18.7 | 180000 | 4.2 | 124000 | 2.6 | 3333.3333 | 13.3333 | HMSR-A-CB
215828406 | HITACHI | HVAHR192B53CW | Non-Ducted Indoor Units | 184000 | 11.4 | 18.4 | 206000 | 4 | 140000 | 2.5 | 3833.3333 | 15.3333 | HMSR-A-CB
215828408 | HITACHI | HVAHR240B53CW | Non-Ducted Indoor Units | 230000 | 12 | 18.6 | 258000 | 4.1 | 178000 | 2.55 | 4791.6667 | 19.1667 | HMSR-A-CB
215828409 | HITACHI | HVAHR264B53CW | Non-Ducted Indoor Units | 252000 | 11.8 | 19.2 | 282000 | 3.95 | 200000 | 2.5 | 5250 | 21 | HMSR-A-CB
215828410 | HITACHI | HVAHR288B53CW | Non-Ducted Indoor Units | 276000 | 11.3 | 19.1 | 308000 | 3.95 | 214000 | 2.45 | 5750 | 23 | HMSR-A-CB
215828414 | HITACHI | HVAHR144B53CW | Mixed Ducted and Non-Ducted Indoor Units | 138000 | 11.4 | 18 | 154000 | 3.6 | 110000 | 2.4 | 2875 | 11.5 | HMSR-A-CB
215828419 | HITACHI | HVAHR264B53CW | Mixed Ducted and Non-Ducted Indoor Units | 252000 | 11.25 | 18.05 | 282000 | 3.62 | 200000 | 2.37 | 5250 | 21 | HMSR-A-CB
215828420 | HITACHI | HVAHR288B53CW | Mixed Ducted and Non-Ducted Indoor Units | 276000 | 10.9 | 18 | 308000 | 3.57 | 214000 | 2.32 | 5750 | 23 | HMSR-A-CB
210859934 | LG | ARUM121DTE5 | Ducted Indoor Units | 114000 | 12.5 | 24.6 | 129000 | 3.46 | 84000 | 2.53 | 2375 | 9.5 | HMSR-A-CB
210859936 | LG | ARUM144BTE5 | Ducted Indoor Units | 138000 | 12.1 | 23 | 152000 | 3.52 | 98000 | 2.48 | 2875 | 11.5 | HMSR-A-CB
210859939 | LG | ARUM144DTE5 | Ducted Indoor Units | 138000 | 12.1 | 23 | 152000 | 3.52 | 98000 | 2.48 | 2875 | 11.5 | HMSR-A-CB
210859945 | LG | ARUM192BTE5 | Ducted Indoor Units | 184000 | 11 | 23 | 206000 | 3.3 | 134000 | 2.41 | 3833.3333 | 15.3333 | HMSR-A-CB
210859948 | LG | ARUM192DTE5 | Ducted Indoor Units | 184000 | 11 | 23 | 206000 | 3.3 | 134000 | 2.41 | 3833.3333 | 15.3333 | HMSR-A-CB
210859957 | LG | ARUM264BTE5 | Ducted Indoor Units | 252000 | 11.5 | 21.5 | 282000 | 3.38 | 182000 | 2.38 | 5250 | 21 | HMSR-A-CB
210859960 | LG | ARUM264DTE5 | Ducted Indoor Units | 252000 | 11.5 | 21.5 | 282000 | 3.38 | 182000 | 2.38 | 5250 | 21 | HMSR-A-CB
210859961 | LG | ARUM288BTE5 | Ducted Indoor Units | 276000 | 11.3 | 21 | 308000 | 3.33 | 198000 | 2.35 | 5750 | 23 | HMSR-A-CB
210859964 | LG | ARUM288DTE5 | Ducted Indoor Units | 276000 | 11.3 | 21 | 308000 | 3.33 | 198000 | 2.35 | 5750 | 23 | HMSR-A-CB
210859966 | LG | ARUM312BTE5 | Ducted Indoor Units | 298000 | 11 | 21 | 332000 | 3.25 | 222000 | 2.3 | 6208.3333 | 24.8333 | HMSR-A-CB
210859968 | LG | ARUM312DTE5 | Ducted Indoor Units | 298000 | 11 | 21 | 332000 | 3.25 | 222000 | 2.3 | 6208.3333 | 24.8333 | HMSR-A-CB
210865825 | LG | ARUM072BTE5 | Mixed Ducted and Non-Ducted Indoor Units | 69000 | 13.2 | 26 | 77000 | 3.65 | 51000 | 2.57 | 1437.5 | 5.75 | HMSR-A-CB
210865833 | LG | ARUM072DTE5 | Mixed Ducted and Non-Ducted Indoor Units | 69000 | 13.2 | 26 | 77000 | 3.65 | 51000 | 2.57 | 1437.5 | 5.75 | HMSR-A-CB
210865839 | LG | ARUM096BTE5 | Mixed Ducted and Non-Ducted Indoor Units | 92000 | 13.95 | 29.05 | 103000 | 3.99 | 67000 | 2.79 | 1916.6667 | 7.6667 | HMSR-A-CB
210865860 | LG | ARUM096DTE5 | Mixed Ducted and Non-Ducted Indoor Units | 92000 | 13.95 | 29.05 | 103000 | 3.99 | 67000 | 2.79 | 1916.6667 | 7.6667 | HMSR-A-CB
210865872 | LG | ARUM121BTE5 | Mixed Ducted and Non-Ducted Indoor Units | 114000 | 12.8 | 27.1 | 129000 | 3.71 | 84000 | 2.63 | 2375 | 9.5 | HMSR-A-CB
210865883 | LG | ARUM121DTE5 | Mixed Ducted and Non-Ducted Indoor Units | 114000 | 12.8 | 27.1 | 129000 | 3.71 | 84000 | 2.63 | 2375 | 9.5 | HMSR-A-CB
210865890 | LG | ARUM144BTE5 | Mixed Ducted and Non-Ducted Indoor Units | 138000 | 12.3 | 25.8 | 152000 | 3.68 | 98000 | 2.57 | 2875 | 11.5 | HMSR-A-CB
210865912 | LG | ARUM144DTE5 | Mixed Ducted and Non-Ducted Indoor Units | 138000 | 12.3 | 25.8 | 152000 | 3.68 | 98000 | 2.57 | 2875 | 11.5 | HMSR-A-CB
210865928 | LG | ARUM168BTE5 | Mixed Ducted and Non-Ducted Indoor Units | 160000 | 11.4 | 23.65 | 180000 | 3.38 | 117000 | 2.41 | 3333.3333 | 13.3333 | HMSR-A-CB
210865938 | LG | ARUM168DTE5 | Mixed Ducted and Non-Ducted Indoor Units | 160000 | 11.4 | 23.65 | 180000 | 3.38 | 117000 | 2.41 | 3333.3333 | 13.3333 | HMSR-A-CB
210865942 | LG | ARUM192BTE5 | Mixed Ducted and Non-Ducted Indoor Units | 184000 | 11.7 | 24.45 | 206000 | 3.52 | 134000 | 2.52 | 3833.3333 | 15.3333 | HMSR-A-CB
210865951 | LG | ARUM192DTE5 | Mixed Ducted and Non-Ducted Indoor Units | 184000 | 11.7 | 24.45 | 206000 | 3.52 | 134000 | 2.52 | 3833.3333 | 15.3333 | HMSR-A-CB
210866004 | LG | ARUM264BTE5 | Mixed Ducted and Non-Ducted Indoor Units | 252000 | 12 | 21.75 | 282000 | 3.47 | 182000 | 2.45 | 5250 | 21 | HMSR-A-CB
210866022 | LG | ARUM264DTE5 | Mixed Ducted and Non-Ducted Indoor Units | 252000 | 12 | 21.75 | 282000 | 3.47 | 182000 | 2.45 | 5250 | 21 | HMSR-A-CB
210866035 | LG | ARUM288BTE5 | Mixed Ducted and Non-Ducted Indoor Units | 276000 | 11.75 | 21.5 | 308000 | 3.44 | 198000 | 2.42 | 5750 | 23 | HMSR-A-CB
210866050 | LG | ARUM288DTE5 | Mixed Ducted and Non-Ducted Indoor Units | 276000 | 11.75 | 21.5 | 308000 | 3.44 | 198000 | 2.42 | 5750 | 23 | HMSR-A-CB
210866061 | LG | ARUM312BTE5 | Mixed Ducted and Non-Ducted Indoor Units | 298000 | 11 | 21.5 | 332000 | 3.39 | 222000 | 2.39 | 6208.3333 | 24.8333 | HMSR-A-CB
210866083 | LG | ARUM312DTE5 | Mixed Ducted and Non-Ducted Indoor Units | 298000 | 11 | 21.5 | 332000 | 3.39 | 222000 | 2.39 | 6208.3333 | 24.8333 | HMSR-A-CB
210866090 | LG | ARUM336BTE5 | Mixed Ducted and Non-Ducted Indoor Units | 320000 | 10.3 | 20.5 | 358000 | 3.38 | 234000 | 2.3 | 6666.6667 | 26.6667 | HMSR-A-CB
210866108 | LG | ARUM336DTE5 | Mixed Ducted and Non-Ducted Indoor Units | 320000 | 10.3 | 20.5 | 358000 | 3.38 | 234000 | 2.3 | 6666.6667 | 26.6667 | HMSR-A-CB
210866118 | LG | ARUM360BTE5 | Mixed Ducted and Non-Ducted Indoor Units | 344000 | 10.5 | 19.75 | 384000 | 3.37 | 248000 | 2.25 | 7166.6667 | 28.6667 | HMSR-A-CB
210866141 | LG | ARUM360DTE5 | Mixed Ducted and Non-Ducted Indoor Units | 344000 | 10.5 | 19.75 | 384000 | 3.37 | 248000 | 2.25 | 7166.6667 | 28.6667 | HMSR-A-CB
210866149 | LG | ARUM384BTE5 | Mixed Ducted and Non-Ducted Indoor Units | 366000 | 9.9 | 19.15 | 410000 | 3.31 | 266000 | 2.24 | 7625 | 30.5 | HMSR-A-CB
210866168 | LG | ARUM384DTE5 | Mixed Ducted and Non-Ducted Indoor Units | 366000 | 9.9 | 19.15 | 410000 | 3.31 | 266000 | 2.24 | 7625 | 30.5 | HMSR-A-CB
210866178 | LG | ARUM408BTE5 | Mixed Ducted and Non-Ducted Indoor Units | 390000 | 9.75 | 18.9 | 434000 | 3.28 | 284000 | 2.22 | 8125 | 32.5 | HMSR-A-CB
210866184 | LG | ARUM408DTE5 | Mixed Ducted and Non-Ducted Indoor Units | 390000 | 9.75 | 18.9 | 434000 | 3.28 | 284000 | 2.22 | 8125 | 32.5 | HMSR-A-CB
210866199 | LG | ARUM432BTE5 | Mixed Ducted and Non-Ducted Indoor Units | 410000 | 10.15 | 19.9 | 460000 | 3.25 | 298000 | 2.24 | 8541.6667 | 34.1667 | HMSR-A-CB
210866232 | LG | ARUM432DTE5 | Mixed Ducted and Non-Ducted Indoor Units | 410000 | 10.15 | 19.9 | 460000 | 3.25 | 298000 | 2.24 | 8541.6667 | 34.1667 | HMSR-A-CB
212021463 | DAIKIN | RXYQ192AAYD* | Ducted Indoor Units | 184000 | 11.6 | 21.2 | 206000 | 3.4 | 146000 | 2.12 | 3833.3333 | 15.3333 | HMSV-A-CB
212021465 | DAIKIN | RXYQ168AAYD* | Mixed Ducted and Non-Ducted Indoor Units | 160000 | 11.1 | 22.3 | 180000 | 3.36 | 117000 | 2.15 | 3333.3333 | 13.3333 | HMSV-A-CB
212021468 | DAIKIN | RXYQ192AAYD* | Mixed Ducted and Non-Ducted Indoor Units | 184000 | 11.6 | 22.4 | 206000 | 3.53 | 146000 | 2.17 | 3833.3333 | 15.3333 | HMSV-A-CB
212021462 | DAIKIN | RXYQ168AAYD* | Ducted Indoor Units | 160000 | 11 | 21.2 | 180000 | 3.33 | 117000 | 2.12 | 3333.3333 | 13.3333 | HMSV-A-CB
212021459 | DAIKIN | RXYQ192AAYD* | Non-Ducted Indoor Units | 184000 | 11.6 | 23.6 | 206000 | 3.66 | 146000 | 2.22 | 3833.3333 | 15.3333 | HMSV-A-CB
212021456 | DAIKIN | RXYQ168AAYD* | Non-Ducted Indoor Units | 160000 | 11.2 | 23.4 | 180000 | 3.4 | 117000 | 2.18 | 3333.3333 | 13.3333 | HMSV-A-CB
213916287 | LG | ARUM096BTE5 | Ducted Indoor Units | 92000 | 11.9 | 20.1 | 103000 | 3.66 | 67000 | 2.73 | 1916.6667 | 7.6667 | HMSR-A-CB
213916291 | LG | ARUM096DTE5 | Ducted Indoor Units | 92000 | 11.9 | 20.1 | 103000 | 3.66 | 67000 | 2.73 | 1916.6667 | 7.6667 | HMSR-A-CB
213916298 | LG | ARUM144BTE5 | Ducted Indoor Units | 138000 | 11 | 18.2 | 152000 | 3.52 | 98000 | 2.48 | 2875 | 11.5 | HMSR-A-CB
213916310 | LG | ARUM144DTE5 | Ducted Indoor Units | 138000 | 11 | 18.2 | 152000 | 3.52 | 98000 | 2.48 | 2875 | 11.5 | HMSR-A-CB
213916365 | LG | ARUM312BTE5 | Ducted Indoor Units | 298000 | 9.6 | 20.1 | 332000 | 3.25 | 222000 | 2.3 | 6208.3333 | 24.8333 | HMSR-A-CB
213916372 | LG | ARUM264DTE5 | Non-Ducted Indoor Units | 252000 | 10.2 | 21.2 | 282000 | 3.56 | 182000 | 2.52 | 5250 | 21 | HMSR-A-CB
213916373 | LG | ARUM288DTE5 | Non-Ducted Indoor Units | 276000 | 9.9 | 20.6 | 308000 | 3.55 | 198000 | 2.5 | 5750 | 23 | HMSR-A-CB
213916383 | LG | ARUM264DTE5 | Ducted Indoor Units | 252000 | 10 | 21 | 282000 | 3.38 | 182000 | 2.38 | 5250 | 21 | HMSR-A-CB
213916384 | LG | ARUM288DTE5 | Ducted Indoor Units | 276000 | 9.9 | 20.7 | 308000 | 3.33 | 198000 | 2.35 | 5750 | 23 | HMSR-A-CB
213916385 | LG | ARUM312DTE5 | Ducted Indoor Units | 298000 | 9.6 | 20.1 | 332000 | 3.25 | 222000 | 2.3 | 6208.3333 | 24.8333 | HMSR-A-CB
213916490 | Mitsubishi Electric | PUHY-EP72TNU-A1 | Mixed Ducted and Non-Ducted Indoor Units | 69000 | 12.95 | 24.65 | 76000 | 4.31 | 64000 | 2.34 | 1437.5 | 5.75 | HMSV-A-CB
213916491 | Mitsubishi Electric | PUHY-EP96TNU-A1 | Mixed Ducted and Non-Ducted Indoor Units | 92000 | 12.1 | 25 | 103000 | 4.21 | 80000 | 2.35 | 1916.6667 | 7.6667 | HMSV-A-CB
213916496 | Mitsubishi Electric | PUHY-EP192TSNU-A1 | Mixed Ducted and Non-Ducted Indoor Units | 184000 | 11.3 | 23.45 | 206000 | 3.93 | 160000 | 2.19 | 3833.3333 | 15.3333 | HMSV-A-CB
213916501 | Mitsubishi Electric | PUHY-EP264TSNU-A1 | Mixed Ducted and Non-Ducted Indoor Units | 252000 | 11.4 | 22.7 | 282000 | 3.83 | 212000 | 2.12 | 5250 | 21 | HMSV-A-CB
213916502 | Mitsubishi Electric | PUHY-EP288TSNU-A1 | Mixed Ducted and Non-Ducted Indoor Units | 276000 | 10.75 | 22.05 | 308000 | 3.78 | 234000 | 2.13 | 5750 | 23 | HMSV-A-CB
213916503 | Mitsubishi Electric | PUHY-EP312TSNU-A1 | Mixed Ducted and Non-Ducted Indoor Units | 298000 | 10.15 | 21.05 | 334000 | 3.68 | 266000 | 2.13 | 6208.3333 | 24.8333 | HMSV-A-CB
213916504 | Mitsubishi Electric | PUHY-EP336TSNU-A1 | Mixed Ducted and Non-Ducted Indoor Units | 320000 | 10.25 | 21.7 | 360000 | 3.63 | 280000 | 2.11 | 6666.6667 | 26.6667 | HMSV-A-CB
213916505 | Mitsubishi Electric | PUHY-EP360TSNU-A1 | Mixed Ducted and Non-Ducted Indoor Units | 344000 | 9.9 | 21.25 | 386000 | 3.58 | 312000 | 2.13 | 7166.6667 | 28.6667 | HMSV-A-CB
213916509 | Mitsubishi Electric | PUHY-EP72YNU-A1 | Mixed Ducted and Non-Ducted Indoor Units | 69000 | 12.95 | 24.65 | 76000 | 4.31 | 64000 | 2.34 | 1437.5 | 5.75 | HMSV-A-CB
213916510 | Mitsubishi Electric | PUHY-EP96YNU-A1 | Mixed Ducted and Non-Ducted Indoor Units | 92000 | 12.1 | 25 | 103000 | 4.21 | 80000 | 2.35 | 1916.6667 | 7.6667 | HMSV-A-CB
213916515 | Mitsubishi Electric | PUHY-EP192YSNU-A1 | Mixed Ducted and Non-Ducted Indoor Units | 184000 | 11.3 | 23.45 | 206000 | 3.93 | 160000 | 2.19 | 3833.3333 | 15.3333 | HMSV-A-CB
213916520 | Mitsubishi Electric | PUHY-EP264YSNU-A1 | Mixed Ducted and Non-Ducted Indoor Units | 252000 | 11.4 | 22.7 | 282000 | 3.83 | 212000 | 2.12 | 5250 | 21 | HMSV-A-CB
213916521 | Mitsubishi Electric | PUHY-EP288YSNU-A1 | Mixed Ducted and Non-Ducted Indoor Units | 276000 | 10.75 | 22.05 | 308000 | 3.78 | 234000 | 2.13 | 5750 | 23 | HMSV-A-CB
213916522 | Mitsubishi Electric | PUHY-EP312YSNU-A1 | Mixed Ducted and Non-Ducted Indoor Units | 298000 | 10.15 | 21.05 | 334000 | 3.68 | 266000 | 2.13 | 6208.3333 | 24.8333 | HMSV-A-CB
213916523 | Mitsubishi Electric | PUHY-EP336YSNU-A1 | Mixed Ducted and Non-Ducted Indoor Units | 320000 | 10.25 | 21.7 | 360000 | 3.63 | 280000 | 2.11 | 6666.6667 | 26.6667 | HMSV-A-CB
213916524 | Mitsubishi Electric | PUHY-EP360YSNU-A1 | Mixed Ducted and Non-Ducted Indoor Units | 344000 | 9.9 | 21.25 | 386000 | 3.58 | 312000 | 2.13 | 7166.6667 | 28.6667 | HMSV-A-CB
213916528 | Mitsubishi Electric | PUHY-HP72TNU-A1 | Mixed Ducted and Non-Ducted Indoor Units | 69000 | 12.2 | 23.25 | 76000 | 4.21 | 64000 | 2.41 | 1437.5 | 5.75 | HMSV-A-CB
213916529 | Mitsubishi Electric | PUHY-HP96TNU-A1 | Mixed Ducted and Non-Ducted Indoor Units | 92000 | 12.4 | 22.15 | 103000 | 4.17 | 87000 | 2.47 | 1916.6667 | 7.6667 | HMSV-A-CB
213916531 | Mitsubishi Electric | PUHY-HP144TSNU-A1 | Mixed Ducted and Non-Ducted Indoor Units | 138000 | 11.2 | 21.25 | 152000 | 3.89 | 128000 | 2.23 | 2875 | 11.5 | HMSV-A-CB
213916532 | Mitsubishi Electric | PUHY-HP192TSNU-A1 | Mixed Ducted and Non-Ducted Indoor Units | 184000 | 11.55 | 20.7 | 206000 | 3.89 | 174000 | 2.31 | 3833.3333 | 15.3333 | HMSV-A-CB
213916534 | Mitsubishi Electric | PUHY-HP72YNU-A1 | Mixed Ducted and Non-Ducted Indoor Units | 69000 | 12.2 | 23.25 | 76000 | 4.21 | 64000 | 2.41 | 1437.5 | 5.75 | HMSV-A-CB
213916535 | Mitsubishi Electric | PUHY-HP96YNU-A1 | Mixed Ducted and Non-Ducted Indoor Units | 92000 | 12.4 | 22.15 | 103000 | 4.17 | 87000 | 2.47 | 1916.6667 | 7.6667 | HMSV-A-CB
213916537 | Mitsubishi Electric | PUHY-HP144YSNU-A1 | Mixed Ducted and Non-Ducted Indoor Units | 138000 | 11.2 | 21.25 | 152000 | 3.89 | 128000 | 2.23 | 2875 | 11.5 | HMSV-A-CB
213916538 | Mitsubishi Electric | PUHY-HP192YSNU-A1 | Mixed Ducted and Non-Ducted Indoor Units | 184000 | 11.55 | 20.7 | 206000 | 3.89 | 174000 | 2.31 | 3833.3333 | 15.3333 | HMSV-A-CB
213916547 | Mitsubishi Electric | PUHY-P264TSNU-A1 | Mixed Ducted and Non-Ducted Indoor Units | 252000 | 10.55 | 21.35 | 282000 | 3.75 | 186000 | 2.44 | 5250 | 21 | HMSV-A-CB
213916548 | Mitsubishi Electric | PUHY-P288TSNU-A1 | Mixed Ducted and Non-Ducted Indoor Units | 276000 | 10.15 | 19.9 | 308000 | 3.68 | 200000 | 2.38 | 5750 | 23 | HMSV-A-CB
213916549 | Mitsubishi Electric | PUHY-P312TSNU-A1 | Mixed Ducted and Non-Ducted Indoor Units | 298000 | 9.7 | 19.05 | 334000 | 3.56 | 216000 | 2.3 | 6208.3333 | 24.8333 | HMSV-A-CB
213916550 | Mitsubishi Electric | PUHY-P336TSNU-A1 | Mixed Ducted and Non-Ducted Indoor Units | 320000 | 9.8 | 19.2 | 360000 | 3.53 | 234000 | 2.27 | 6666.6667 | 26.6667 | HMSV-A-CB
213916551 | Mitsubishi Electric | PUHY-P360TSNU-A1 | Mixed Ducted and Non-Ducted Indoor Units | 344000 | 9.6 | 17.8 | 386000 | 3.46 | 248000 | 2.22 | 7166.6667 | 28.6667 | HMSV-A-CB
213916562 | Mitsubishi Electric | PUHY-P264YSNU-A1 | Mixed Ducted and Non-Ducted Indoor Units | 252000 | 10.55 | 21.35 | 282000 | 3.75 | 186000 | 2.44 | 5250 | 21 | HMSV-A-CB
213916563 | Mitsubishi Electric | PUHY-P288YSNU-A1 | Mixed Ducted and Non-Ducted Indoor Units | 276000 | 10.15 | 19.9 | 308000 | 3.68 | 200000 | 2.38 | 5750 | 23 | HMSV-A-CB
213916564 | Mitsubishi Electric | PUHY-P312YSNU-A1 | Mixed Ducted and Non-Ducted Indoor Units | 298000 | 9.7 | 19.05 | 334000 | 3.56 | 216000 | 2.3 | 6208.3333 | 24.8333 | HMSV-A-CB
213916565 | Mitsubishi Electric | PUHY-P336YSNU-A1 | Mixed Ducted and Non-Ducted Indoor Units | 320000 | 9.8 | 19.2 | 360000 | 3.53 | 234000 | 2.27 | 6666.6667 | 26.6667 | HMSV-A-CB
213916566 | Mitsubishi Electric | PUHY-P360YSNU-A1 | Mixed Ducted and Non-Ducted Indoor Units | 344000 | 9.6 | 17.8 | 386000 | 3.46 | 248000 | 2.22 | 7166.6667 | 28.6667 | HMSV-A-CB
213916570 | Mitsubishi Electric | PUHY-EP72TNU-A | Mixed Ducted and Non-Ducted Indoor Units | 69000 | 12.95 | 24.65 | 76000 | 4.31 | 64000 | 2.34 | 1437.5 | 5.75 | HMSV-A-CB
213916571 | Mitsubishi Electric | PUHY-EP96TNU-A | Mixed Ducted and Non-Ducted Indoor Units | 92000 | 12.1 | 25 | 103000 | 4.21 | 80000 | 2.35 | 1916.6667 | 7.6667 | HMSV-A-CB
213916575 | Mitsubishi Electric | PUHY-EP192TSNU-A | Mixed Ducted and Non-Ducted Indoor Units | 184000 | 11.3 | 23.45 | 206000 | 3.93 | 160000 | 2.19 | 3833.3333 | 15.3333 | HMSV-A-CB
213916580 | Mitsubishi Electric | PUHY-EP264TSNU-A | Mixed Ducted and Non-Ducted Indoor Units | 252000 | 11.4 | 22.7 | 282000 | 3.83 | 212000 | 2.12 | 5250 | 21 | HMSV-A-CB
213916581 | Mitsubishi Electric | PUHY-EP288TSNU-A | Mixed Ducted and Non-Ducted Indoor Units | 276000 | 10.75 | 22.05 | 308000 | 3.78 | 234000 | 2.13 | 5750 | 23 | HMSV-A-CB
213916582 | Mitsubishi Electric | PUHY-EP312TSNU-A | Mixed Ducted and Non-Ducted Indoor Units | 298000 | 10.15 | 21.05 | 334000 | 3.68 | 266000 | 2.13 | 6208.3333 | 24.8333 | HMSV-A-CB
213916583 | Mitsubishi Electric | PUHY-EP336TSNU-A | Mixed Ducted and Non-Ducted Indoor Units | 320000 | 10.25 | 21.7 | 360000 | 3.63 | 280000 | 2.11 | 6666.6667 | 26.6667 | HMSV-A-CB
213916584 | Mitsubishi Electric | PUHY-EP360TSNU-A | Mixed Ducted and Non-Ducted Indoor Units | 344000 | 9.9 | 21.25 | 386000 | 3.58 | 312000 | 2.13 | 7166.6667 | 28.6667 | HMSV-A-CB
213916588 | Mitsubishi Electric | PUHY-HP72TNU-A | Mixed Ducted and Non-Ducted Indoor Units | 69000 | 12.2 | 23.25 | 76000 | 4.21 | 64000 | 2.41 | 1437.5 | 5.75 | HMSV-A-CB
213916589 | Mitsubishi Electric | PUHY-HP96TNU-A | Mixed Ducted and Non-Ducted Indoor Units | 92000 | 12.4 | 22.15 | 103000 | 4.17 | 87000 | 2.47 | 1916.6667 | 7.6667 | HMSV-A-CB
213916591 | Mitsubishi Electric | PUHY-HP144TSNU-A | Mixed Ducted and Non-Ducted Indoor Units | 138000 | 11.2 | 21.25 | 152000 | 3.89 | 128000 | 2.23 | 2875 | 11.5 | HMSV-A-CB
213916592 | Mitsubishi Electric | PUHY-HP192TSNU-A | Mixed Ducted and Non-Ducted Indoor Units | 184000 | 11.55 | 20.7 | 206000 | 3.89 | 174000 | 2.31 | 3833.3333 | 15.3333 | HMSV-A-CB
213916601 | Mitsubishi Electric | PUHY-P264TSNU-A | Mixed Ducted and Non-Ducted Indoor Units | 252000 | 10.55 | 21.35 | 282000 | 3.75 | 186000 | 2.44 | 5250 | 21 | HMSV-A-CB
213916602 | Mitsubishi Electric | PUHY-P288TSNU-A | Mixed Ducted and Non-Ducted Indoor Units | 276000 | 10.15 | 19.9 | 308000 | 3.68 | 200000 | 2.38 | 5750 | 23 | HMSV-A-CB
213916603 | Mitsubishi Electric | PUHY-P312TSNU-A | Mixed Ducted and Non-Ducted Indoor Units | 298000 | 9.7 | 19.05 | 334000 | 3.56 | 216000 | 2.3 | 6208.3333 | 24.8333 | HMSV-A-CB
213916604 | Mitsubishi Electric | PUHY-P336TSNU-A | Mixed Ducted and Non-Ducted Indoor Units | 320000 | 9.8 | 19.2 | 360000 | 3.53 | 234000 | 2.27 | 6666.6667 | 26.6667 | HMSV-A-CB
213916605 | Mitsubishi Electric | PUHY-P360TSNU-A | Mixed Ducted and Non-Ducted Indoor Units | 344000 | 9.6 | 17.8 | 386000 | 3.46 | 248000 | 2.22 | 7166.6667 | 28.6667 | HMSV-A-CB
213916609 | Mitsubishi Electric | PUHY-EP72YNU-A | Mixed Ducted and Non-Ducted Indoor Units | 69000 | 12.95 | 24.65 | 76000 | 4.31 | 64000 | 2.34 | 1437.5 | 5.75 | HMSV-A-CB
213916610 | Mitsubishi Electric | PUHY-EP96YNU-A | Mixed Ducted and Non-Ducted Indoor Units | 92000 | 12.1 | 25 | 103000 | 4.21 | 80000 | 2.35 | 1916.6667 | 7.6667 | HMSV-A-CB
213916614 | Mitsubishi Electric | PUHY-EP192YSNU-A | Mixed Ducted and Non-Ducted Indoor Units | 184000 | 11.3 | 23.45 | 206000 | 3.93 | 160000 | 2.19 | 3833.3333 | 15.3333 | HMSV-A-CB
213916619 | Mitsubishi Electric | PUHY-EP264YSNU-A | Mixed Ducted and Non-Ducted Indoor Units | 252000 | 11.4 | 22.7 | 282000 | 3.83 | 212000 | 2.12 | 5250 | 21 | HMSV-A-CB
213916620 | Mitsubishi Electric | PUHY-EP288YSNU-A | Mixed Ducted and Non-Ducted Indoor Units | 276000 | 10.75 | 22.05 | 308000 | 3.78 | 234000 | 2.13 | 5750 | 23 | HMSV-A-CB
213916621 | Mitsubishi Electric | PUHY-EP312YSNU-A | Mixed Ducted and Non-Ducted Indoor Units | 298000 | 10.15 | 21.05 | 334000 | 3.68 | 266000 | 2.13 | 6208.3333 | 24.8333 | HMSV-A-CB
213916622 | Mitsubishi Electric | PUHY-EP336YSNU-A | Mixed Ducted and Non-Ducted Indoor Units | 320000 | 10.25 | 21.7 | 360000 | 3.63 | 280000 | 2.11 | 6666.6667 | 26.6667 | HMSV-A-CB
213916623 | Mitsubishi Electric | PUHY-EP360YSNU-A | Mixed Ducted and Non-Ducted Indoor Units | 344000 | 9.9 | 21.25 | 386000 | 3.58 | 312000 | 2.13 | 7166.6667 | 28.6667 | HMSV-A-CB
213916627 | Mitsubishi Electric | PUHY-HP72YNU-A | Mixed Ducted and Non-Ducted Indoor Units | 69000 | 12.2 | 23.25 | 76000 | 4.21 | 64000 | 2.41 | 1437.5 | 5.75 | HMSV-A-CB
213916628 | Mitsubishi Electric | PUHY-HP96YNU-A | Mixed Ducted and Non-Ducted Indoor Units | 92000 | 12.4 | 22.15 | 103000 | 4.17 | 87000 | 2.47 | 1916.6667 | 7.6667 | HMSV-A-CB
213916630 | Mitsubishi Electric | PUHY-HP144YSNU-A | Mixed Ducted and Non-Ducted Indoor Units | 138000 | 11.2 | 21.25 | 152000 | 3.89 | 128000 | 2.23 | 2875 | 11.5 | HMSV-A-CB
213916631 | Mitsubishi Electric | PUHY-HP192YSNU-A | Mixed Ducted and Non-Ducted Indoor Units | 184000 | 11.55 | 20.7 | 206000 | 3.89 | 174000 | 2.31 | 3833.3333 | 15.3333 | HMSV-A-CB
213916640 | Mitsubishi Electric | PUHY-P264YSNU-A | Mixed Ducted and Non-Ducted Indoor Units | 252000 | 10.55 | 21.35 | 282000 | 3.75 | 186000 | 2.44 | 5250 | 21 | HMSV-A-CB
213916641 | Mitsubishi Electric | PUHY-P288YSNU-A | Mixed Ducted and Non-Ducted Indoor Units | 276000 | 10.15 | 19.9 | 308000 | 3.68 | 200000 | 2.38 | 5750 | 23 | HMSV-A-CB
213916642 | Mitsubishi Electric | PUHY-P312YSNU-A | Mixed Ducted and Non-Ducted Indoor Units | 298000 | 9.7 | 19.05 | 334000 | 3.56 | 216000 | 2.3 | 6208.3333 | 24.8333 | HMSV-A-CB
213916643 | Mitsubishi Electric | PUHY-P336YSNU-A | Mixed Ducted and Non-Ducted Indoor Units | 320000 | 9.8 | 19.2 | 360000 | 3.53 | 234000 | 2.27 | 6666.6667 | 26.6667 | HMSV-A-CB
213916644 | Mitsubishi Electric | PUHY-P360YSNU-A | Mixed Ducted and Non-Ducted Indoor Units | 344000 | 9.6 | 17.8 | 386000 | 3.46 | 248000 | 2.22 | 7166.6667 | 28.6667 | HMSV-A-CB
213916698 | Trane / Mitsubishi Electric | TUHYE0723AN40AN | Mixed Ducted and Non-Ducted Indoor Units | 69000 | 12.95 | 24.65 | 76000 | 4.31 | 64000 | 2.34 | 1437.5 | 5.75 | HMSV-A-CB
213916699 | Trane / Mitsubishi Electric | TUHYE0723AN41AN | Mixed Ducted and Non-Ducted Indoor Units | 69000 | 12.95 | 24.65 | 76000 | 4.31 | 64000 | 2.34 | 1437.5 | 5.75 | HMSV-A-CB
213916700 | Trane / Mitsubishi Electric | TUHYE0724AN40AN | Mixed Ducted and Non-Ducted Indoor Units | 69000 | 12.95 | 24.65 | 76000 | 4.31 | 64000 | 2.34 | 1437.5 | 5.75 | HMSV-A-CB
213916701 | Trane / Mitsubishi Electric | TUHYE0724AN41AN | Mixed Ducted and Non-Ducted Indoor Units | 69000 | 12.95 | 24.65 | 76000 | 4.31 | 64000 | 2.34 | 1437.5 | 5.75 | HMSV-A-CB
213916702 | Trane / Mitsubishi Electric | TUHYE0963AN40AN | Mixed Ducted and Non-Ducted Indoor Units | 92000 | 12.1 | 25 | 103000 | 4.21 | 80000 | 2.35 | 1916.6667 | 7.6667 | HMSV-A-CB
213916703 | Trane / Mitsubishi Electric | TUHYE0963AN41AN | Mixed Ducted and Non-Ducted Indoor Units | 92000 | 12.1 | 25 | 103000 | 4.21 | 80000 | 2.35 | 1916.6667 | 7.6667 | HMSV-A-CB
213916704 | Trane / Mitsubishi Electric | TUHYE0964AN40AN | Mixed Ducted and Non-Ducted Indoor Units | 92000 | 12.1 | 25 | 103000 | 4.21 | 80000 | 2.35 | 1916.6667 | 7.6667 | HMSV-A-CB
213916705 | Trane / Mitsubishi Electric | TUHYE0964AN41AN | Mixed Ducted and Non-Ducted Indoor Units | 92000 | 12.1 | 25 | 103000 | 4.21 | 80000 | 2.35 | 1916.6667 | 7.6667 | HMSV-A-CB
213916719 | Trane / Mitsubishi Electric | TUHYE1923BN40AN | Mixed Ducted and Non-Ducted Indoor Units | 184000 | 11.3 | 23.45 | 206000 | 3.93 | 160000 | 2.19 | 3833.3333 | 15.3333 | HMSV-A-CB
213916720 | Trane / Mitsubishi Electric | TUHYE1923BN41AN | Mixed Ducted and Non-Ducted Indoor Units | 184000 | 11.3 | 23.45 | 206000 | 3.93 | 160000 | 2.19 | 3833.3333 | 15.3333 | HMSV-A-CB
213916722 | Trane / Mitsubishi Electric | TUHYE1924BN40AN | Mixed Ducted and Non-Ducted Indoor Units | 184000 | 11.3 | 23.45 | 206000 | 3.93 | 160000 | 2.19 | 3833.3333 | 15.3333 | HMSV-A-CB
213916723 | Trane / Mitsubishi Electric | TUHYE1924BN41AN | Mixed Ducted and Non-Ducted Indoor Units | 184000 | 11.3 | 23.45 | 206000 | 3.93 | 160000 | 2.19 | 3833.3333 | 15.3333 | HMSV-A-CB
213916740 | Trane / Mitsubishi Electric | TUHYE2643BN40AN | Mixed Ducted and Non-Ducted Indoor Units | 252000 | 11.4 | 22.7 | 282000 | 3.83 | 212000 | 2.12 | 5250 | 21 | HMSV-A-CB
213916741 | Trane / Mitsubishi Electric | TUHYE2643BN41AN | Mixed Ducted and Non-Ducted Indoor Units | 252000 | 11.4 | 22.7 | 282000 | 3.83 | 212000 | 2.12 | 5250 | 21 | HMSV-A-CB
213916742 | Trane / Mitsubishi Electric | TUHYE2644BN40AN | Mixed Ducted and Non-Ducted Indoor Units | 252000 | 11.4 | 22.7 | 282000 | 3.83 | 212000 | 2.12 | 5250 | 21 | HMSV-A-CB
213916743 | Trane / Mitsubishi Electric | TUHYE2644BN41AN | Mixed Ducted and Non-Ducted Indoor Units | 252000 | 11.4 | 22.7 | 282000 | 3.83 | 212000 | 2.12 | 5250 | 21 | HMSV-A-CB
213916744 | Trane / Mitsubishi Electric | TUHYE2883BN40AN | Mixed Ducted and Non-Ducted Indoor Units | 276000 | 10.75 | 22.05 | 308000 | 3.78 | 234000 | 2.13 | 5750 | 23 | HMSV-A-CB
213916745 | Trane / Mitsubishi Electric | TUHYE2883BN41AN | Mixed Ducted and Non-Ducted Indoor Units | 276000 | 10.75 | 22.05 | 308000 | 3.78 | 234000 | 2.13 | 5750 | 23 | HMSV-A-CB
213916746 | Trane / Mitsubishi Electric | TUHYE2884BN40AN | Mixed Ducted and Non-Ducted Indoor Units | 276000 | 10.75 | 22.05 | 308000 | 3.78 | 234000 | 2.13 | 5750 | 23 | HMSV-A-CB
213916747 | Trane / Mitsubishi Electric | TUHYE2884BN41AN | Mixed Ducted and Non-Ducted Indoor Units | 276000 | 10.75 | 22.05 | 308000 | 3.78 | 234000 | 2.13 | 5750 | 23 | HMSV-A-CB
213916748 | Trane / Mitsubishi Electric | TUHYE3123BN40AN | Mixed Ducted and Non-Ducted Indoor Units | 298000 | 10.15 | 21.05 | 334000 | 3.68 | 266000 | 2.13 | 6208.3333 | 24.8333 | HMSV-A-CB
213916749 | Trane / Mitsubishi Electric | TUHYE3123BN41AN | Mixed Ducted and Non-Ducted Indoor Units | 298000 | 10.15 | 21.05 | 334000 | 3.68 | 266000 | 2.13 | 6208.3333 | 24.8333 | HMSV-A-CB
213916750 | Trane / Mitsubishi Electric | TUHYE3124BN40AN | Mixed Ducted and Non-Ducted Indoor Units | 298000 | 10.15 | 21.05 | 334000 | 3.68 | 266000 | 2.13 | 6208.3333 | 24.8333 | HMSV-A-CB
213916751 | Trane / Mitsubishi Electric | TUHYE3124BN41AN | Mixed Ducted and Non-Ducted Indoor Units | 298000 | 10.15 | 21.05 | 334000 | 3.68 | 266000 | 2.13 | 6208.3333 | 24.8333 | HMSV-A-CB
213916752 | Trane / Mitsubishi Electric | TUHYE3363BN40AN | Mixed Ducted and Non-Ducted Indoor Units | 320000 | 10.25 | 21.7 | 360000 | 3.63 | 280000 | 2.11 | 6666.6667 | 26.6667 | HMSV-A-CB
213916753 | Trane / Mitsubishi Electric | TUHYE3363BN41AN | Mixed Ducted and Non-Ducted Indoor Units | 320000 | 10.25 | 21.7 | 360000 | 3.63 | 280000 | 2.11 | 6666.6667 | 26.6667 | HMSV-A-CB
213916754 | Trane / Mitsubishi Electric | TUHYE3364BN40AN | Mixed Ducted and Non-Ducted Indoor Units | 320000 | 10.25 | 21.7 | 360000 | 3.63 | 280000 | 2.11 | 6666.6667 | 26.6667 | HMSV-A-CB
213916755 | Trane / Mitsubishi Electric | TUHYE3364BN41AN | Mixed Ducted and Non-Ducted Indoor Units | 320000 | 10.25 | 21.7 | 360000 | 3.63 | 280000 | 2.11 | 6666.6667 | 26.6667 | HMSV-A-CB
213916756 | Trane / Mitsubishi Electric | TUHYE3603BN40AN | Mixed Ducted and Non-Ducted Indoor Units | 344000 | 9.9 | 21.25 | 386000 | 3.58 | 312000 | 2.13 | 7166.6667 | 28.6667 | HMSV-A-CB
213916757 | Trane / Mitsubishi Electric | TUHYE3603BN41AN | Mixed Ducted and Non-Ducted Indoor Units | 344000 | 9.9 | 21.25 | 386000 | 3.58 | 312000 | 2.13 | 7166.6667 | 28.6667 | HMSV-A-CB
213916758 | Trane / Mitsubishi Electric | TUHYE3604BN40AN | Mixed Ducted and Non-Ducted Indoor Units | 344000 | 9.9 | 21.25 | 386000 | 3.58 | 312000 | 2.13 | 7166.6667 | 28.6667 | HMSV-A-CB
213916759 | Trane / Mitsubishi Electric | TUHYE3604BN41AN | Mixed Ducted and Non-Ducted Indoor Units | 344000 | 9.9 | 21.25 | 386000 | 3.58 | 312000 | 2.13 | 7166.6667 | 28.6667 | HMSV-A-CB
213916772 | Trane / Mitsubishi Electric | TUHYH0723AN40AN | Mixed Ducted and Non-Ducted Indoor Units | 69000 | 12.2 | 23.25 | 76000 | 4.21 | 64000 | 2.41 | 1437.5 | 5.75 | HMSV-A-CB
213916773 | Trane / Mitsubishi Electric | TUHYH0723AN41AN | Mixed Ducted and Non-Ducted Indoor Units | 69000 | 12.2 | 23.25 | 76000 | 4.21 | 64000 | 2.41 | 1437.5 | 5.75 | HMSV-A-CB
213916774 | Trane / Mitsubishi Electric | TUHYH0724AN40AN | Mixed Ducted and Non-Ducted Indoor Units | 69000 | 12.2 | 23.25 | 76000 | 4.21 | 64000 | 2.41 | 1437.5 | 5.75 | HMSV-A-CB
213916775 | Trane / Mitsubishi Electric | TUHYH0724AN41AN | Mixed Ducted and Non-Ducted Indoor Units | 69000 | 12.2 | 23.25 | 76000 | 4.21 | 64000 | 2.41 | 1437.5 | 5.75 | HMSV-A-CB
213916776 | Trane / Mitsubishi Electric | TUHYH0963AN40AN | Mixed Ducted and Non-Ducted Indoor Units | 92000 | 12.4 | 22.15 | 103000 | 4.17 | 87000 | 2.47 | 1916.6667 | 7.6667 | HMSV-A-CB
213916777 | Trane / Mitsubishi Electric | TUHYH0963AN41AN | Mixed Ducted and Non-Ducted Indoor Units | 92000 | 12.4 | 22.15 | 103000 | 4.17 | 87000 | 2.47 | 1916.6667 | 7.6667 | HMSV-A-CB
213916778 | Trane / Mitsubishi Electric | TUHYH0964AN40AN | Mixed Ducted and Non-Ducted Indoor Units | 92000 | 12.4 | 22.15 | 103000 | 4.17 | 87000 | 2.47 | 1916.6667 | 7.6667 | HMSV-A-CB
213916779 | Trane / Mitsubishi Electric | TUHYH0964AN41AN | Mixed Ducted and Non-Ducted Indoor Units | 92000 | 12.4 | 22.15 | 103000 | 4.17 | 87000 | 2.47 | 1916.6667 | 7.6667 | HMSV-A-CB
213916784 | Trane / Mitsubishi Electric | TUHYH1443BN40AN | Mixed Ducted and Non-Ducted Indoor Units | 138000 | 11.2 | 21.25 | 152000 | 3.89 | 128000 | 2.23 | 2875 | 11.5 | HMSV-A-CB
213916785 | Trane / Mitsubishi Electric | TUHYH1443BN41AN | Mixed Ducted and Non-Ducted Indoor Units | 138000 | 11.2 | 21.25 | 152000 | 3.89 | 128000 | 2.23 | 2875 | 11.5 | HMSV-A-CB
213916786 | Trane / Mitsubishi Electric | TUHYH1444BN40AN | Mixed Ducted and Non-Ducted Indoor Units | 138000 | 11.2 | 21.25 | 152000 | 3.89 | 128000 | 2.23 | 2875 | 11.5 | HMSV-A-CB
213916787 | Trane / Mitsubishi Electric | TUHYH1923BN40AN | Mixed Ducted and Non-Ducted Indoor Units | 184000 | 11.55 | 20.7 | 206000 | 3.89 | 174000 | 2.31 | 3833.3333 | 15.3333 | HMSV-A-CB
213916788 | Trane / Mitsubishi Electric | TUHYH1923BN41AN | Mixed Ducted and Non-Ducted Indoor Units | 184000 | 11.55 | 20.7 | 206000 | 3.89 | 174000 | 2.31 | 3833.3333 | 15.3333 | HMSV-A-CB
213916789 | Trane / Mitsubishi Electric | TUHYH1924BN40AN | Mixed Ducted and Non-Ducted Indoor Units | 184000 | 11.55 | 20.7 | 206000 | 3.89 | 174000 | 2.31 | 3833.3333 | 15.3333 | HMSV-A-CB
213916821 | Trane / Mitsubishi Electric | TUHYP2643BN40AN | Mixed Ducted and Non-Ducted Indoor Units | 252000 | 10.55 | 21.35 | 282000 | 3.75 | 186000 | 2.44 | 5250 | 21 | HMSV-A-CB
213916822 | Trane / Mitsubishi Electric | TUHYP2643BN41AN | Mixed Ducted and Non-Ducted Indoor Units | 252000 | 10.55 | 21.35 | 282000 | 3.75 | 186000 | 2.44 | 5250 | 21 | HMSV-A-CB
213916823 | Trane / Mitsubishi Electric | TUHYP2644BN40AN | Mixed Ducted and Non-Ducted Indoor Units | 252000 | 10.55 | 21.35 | 282000 | 3.75 | 186000 | 2.44 | 5250 | 21 | HMSV-A-CB
213916824 | Trane / Mitsubishi Electric | TUHYP2644BN41AN | Mixed Ducted and Non-Ducted Indoor Units | 252000 | 10.55 | 21.35 | 282000 | 3.75 | 186000 | 2.44 | 5250 | 21 | HMSV-A-CB
213916825 | Trane / Mitsubishi Electric | TUHYP2883BN40AN | Mixed Ducted and Non-Ducted Indoor Units | 276000 | 10.15 | 19.9 | 308000 | 3.68 | 200000 | 2.38 | 5750 | 23 | HMSV-A-CB
213916826 | Trane / Mitsubishi Electric | TUHYP2883BN41AN | Mixed Ducted and Non-Ducted Indoor Units | 276000 | 10.15 | 19.9 | 308000 | 3.68 | 200000 | 2.38 | 5750 | 23 | HMSV-A-CB
213916827 | Trane / Mitsubishi Electric | TUHYP2884BN40AN | Mixed Ducted and Non-Ducted Indoor Units | 276000 | 10.15 | 19.9 | 308000 | 3.68 | 200000 | 2.38 | 5750 | 23 | HMSV-A-CB
213916828 | Trane / Mitsubishi Electric | TUHYP2884BN41AN | Mixed Ducted and Non-Ducted Indoor Units | 276000 | 10.15 | 19.9 | 308000 | 3.68 | 200000 | 2.38 | 5750 | 23 | HMSV-A-CB
213916829 | Trane / Mitsubishi Electric | TUHYP3123BN40AN | Mixed Ducted and Non-Ducted Indoor Units | 298000 | 9.7 | 19.05 | 334000 | 3.56 | 216000 | 2.3 | 6208.3333 | 24.8333 | HMSV-A-CB
213916830 | Trane / Mitsubishi Electric | TUHYP3123BN41AN | Mixed Ducted and Non-Ducted Indoor Units | 298000 | 9.7 | 19.05 | 334000 | 3.56 | 216000 | 2.3 | 6208.3333 | 24.8333 | HMSV-A-CB
213916831 | Trane / Mitsubishi Electric | TUHYP3124BN40AN | Mixed Ducted and Non-Ducted Indoor Units | 298000 | 9.7 | 19.05 | 334000 | 3.56 | 216000 | 2.3 | 6208.3333 | 24.8333 | HMSV-A-CB
213916832 | Trane / Mitsubishi Electric | TUHYP3124BN41AN | Mixed Ducted and Non-Ducted Indoor Units | 298000 | 9.7 | 19.05 | 334000 | 3.56 | 216000 | 2.3 | 6208.3333 | 24.8333 | HMSV-A-CB
213916833 | Trane / Mitsubishi Electric | TUHYP3363BN40AN | Mixed Ducted and Non-Ducted Indoor Units | 320000 | 9.8 | 19.2 | 360000 | 3.53 | 234000 | 2.27 | 6666.6667 | 26.6667 | HMSV-A-CB
213916834 | Trane / Mitsubishi Electric | TUHYP3363BN41AN | Mixed Ducted and Non-Ducted Indoor Units | 320000 | 9.8 | 19.2 | 360000 | 3.53 | 234000 | 2.27 | 6666.6667 | 26.6667 | HMSV-A-CB
213916835 | Trane / Mitsubishi Electric | TUHYP3364BN40AN | Mixed Ducted and Non-Ducted Indoor Units | 320000 | 9.8 | 19.2 | 360000 | 3.53 | 234000 | 2.27 | 6666.6667 | 26.6667 | HMSV-A-CB
213916836 | Trane / Mitsubishi Electric | TUHYP3364BN41AN | Mixed Ducted and Non-Ducted Indoor Units | 320000 | 9.8 | 19.2 | 360000 | 3.53 | 234000 | 2.27 | 6666.6667 | 26.6667 | HMSV-A-CB
213916837 | Trane / Mitsubishi Electric | TUHYP3603BN40AN | Mixed Ducted and Non-Ducted Indoor Units | 344000 | 9.6 | 17.8 | 386000 | 3.46 | 248000 | 2.22 | 7166.6667 | 28.6667 | HMSV-A-CB
213916838 | Trane / Mitsubishi Electric | TUHYP3603BN41AN | Mixed Ducted and Non-Ducted Indoor Units | 344000 | 9.6 | 17.8 | 386000 | 3.46 | 248000 | 2.22 | 7166.6667 | 28.6667 | HMSV-A-CB
213916839 | Trane / Mitsubishi Electric | TUHYP3604BN40AN | Mixed Ducted and Non-Ducted Indoor Units | 344000 | 9.6 | 17.8 | 386000 | 3.46 | 248000 | 2.22 | 7166.6667 | 28.6667 | HMSV-A-CB
213916840 | Trane / Mitsubishi Electric | TUHYP3604BN41AN | Mixed Ducted and Non-Ducted Indoor Units | 344000 | 9.6 | 17.8 | 386000 | 3.46 | 248000 | 2.22 | 7166.6667 | 28.6667 | HMSV-A-CB
213916869 | LG | ARUM264BTE5 | Mixed Ducted and Non-Ducted Indoor Units | 252000 | 10.1 | 21.1 | 282000 | 3.47 | 182000 | 2.45 | 5250 | 21 | HMSR-A-CB
213916870 | LG | ARUM288BTE5 | Mixed Ducted and Non-Ducted Indoor Units | 276000 | 9.9 | 20.65 | 308000 | 3.44 | 198000 | 2.42 | 5750 | 23 | HMSR-A-CB
213916880 | LG | ARUM264DTE5 | Mixed Ducted and Non-Ducted Indoor Units | 252000 | 10.1 | 21.1 | 282000 | 3.47 | 182000 | 2.45 | 5250 | 21 | HMSR-A-CB
213916881 | LG | ARUM288DTE5 | Mixed Ducted and Non-Ducted Indoor Units | 276000 | 9.9 | 20.65 | 308000 | 3.44 | 198000 | 2.42 | 5750 | 23 | HMSR-A-CB
213916936 | Trane / Mitsubishi Electric | TUHYH1924BN41AN | Non-Ducted Indoor Units | 184000 | 11.5 | 21.6 | 206000 | 4.07 | 174000 | 2.4 | 3833.3333 | 15.3333 | HMSV-A-CB
213916938 | Trane / Mitsubishi Electric | TUHYH1444BN41AN | Non-Ducted Indoor Units | 138000 | 11.6 | 23.1 | 152000 | 4.1 | 128000 | 2.34 | 2875 | 11.5 | HMSV-A-CB
213916939 | Trane / Mitsubishi Electric | TUHYH1444BN41AN | Mixed Ducted and Non-Ducted Indoor Units | 138000 | 11.2 | 21.25 | 152000 | 3.89 | 128000 | 2.23 | 2875 | 11.5 | HMSV-A-CB
213916940 | Trane / Mitsubishi Electric | TUHYH1924BN41AN | Mixed Ducted and Non-Ducted Indoor Units | 184000 | 11.55 | 20.7 | 206000 | 3.89 | 174000 | 2.31 | 3833.3333 | 15.3333 | HMSV-A-CB
213918740 | SAMSUNG | AM192BXVGFH | Mixed Ducted and Non-Ducted Indoor Units | 184000 | 11 | 23.3 | 206000 | 3.37 | 134000 | 2.43 | 3833.3333 | 15.3333 | HMSV-A-CB
213918741 | SAMSUNG | AM192BXVGFR | Mixed Ducted and Non-Ducted Indoor Units | 184000 | 11 | 23.3 | 206000 | 3.37 | 134000 | 2.43 | 3833.3333 | 15.3333 | HMSR-A-CB
213918742 | SAMSUNG | AM192BXVGJH | Mixed Ducted and Non-Ducted Indoor Units | 184000 | 11 | 23.3 | 206000 | 3.37 | 134000 | 2.43 | 3833.3333 | 15.3333 | HMSV-A-CB
213918743 | SAMSUNG | AM192BXVGJR | Mixed Ducted and Non-Ducted Indoor Units | 184000 | 11 | 23.3 | 206000 | 3.37 | 134000 | 2.43 | 3833.3333 | 15.3333 | HMSR-A-CB
213925386 | TOSHIBA CARRIER | MMY-MAP0726FT2P-UL | Non-Ducted Indoor Units | 72000 | 13 | 24.5 | 81000 | 3.67 | 56000 | 2.73 | 1500 | 6 | HMSR-A-CB
213925387 | TOSHIBA CARRIER | MMY-MAP0726FT2P-UL | Ducted Indoor Units | 72000 | 11.7 | 19 | 81000 | 3.42 | 56000 | 2.44 | 1500 | 6 | HMSR-A-CB
214050089 | Mitsubishi Electric | PURY-EP192TSNU-A | Mixed Ducted and Non-Ducted Indoor Units | 184000 | 11.15 | 21.45 | 204000 | 3.82 | 158000 | 2.11 | 3833.3333 | 15.3333 | HMSR-A-CB
214050090 | Mitsubishi Electric | PURY-EP192TSNU-A1 | Mixed Ducted and Non-Ducted Indoor Units | 184000 | 11.15 | 21.45 | 204000 | 3.82 | 158000 | 2.11 | 3833.3333 | 15.3333 | HMSR-A-CB
214050093 | Mitsubishi Electric | PURY-EP192YSNU-A | Mixed Ducted and Non-Ducted Indoor Units | 184000 | 11.15 | 21.45 | 204000 | 3.82 | 158000 | 2.11 | 3833.3333 | 15.3333 | HMSR-A-CB
214050094 | Mitsubishi Electric | PURY-EP192YSNU-A1 | Mixed Ducted and Non-Ducted Indoor Units | 184000 | 11.15 | 21.45 | 204000 | 3.82 | 158000 | 2.11 | 3833.3333 | 15.3333 | HMSR-A-CB
214050135 | Mitsubishi Electric | PURY-EP72TNU-A | Mixed Ducted and Non-Ducted Indoor Units | 69000 | 12 | 22.85 | 76000 | 4.09 | 61000 | 2.27 | 1437.5 | 5.75 | HMSR-A-CB
214050136 | Mitsubishi Electric | PURY-EP72TNU-A1 | Mixed Ducted and Non-Ducted Indoor Units | 69000 | 12 | 22.85 | 76000 | 4.09 | 61000 | 2.27 | 1437.5 | 5.75 | HMSR-A-CB
214050137 | Mitsubishi Electric | PURY-EP72YNU-A | Mixed Ducted and Non-Ducted Indoor Units | 69000 | 12 | 22.85 | 76000 | 4.09 | 61000 | 2.27 | 1437.5 | 5.75 | HMSR-A-CB
214050138 | Mitsubishi Electric | PURY-EP72YNU-A1 | Mixed Ducted and Non-Ducted Indoor Units | 69000 | 12 | 22.85 | 76000 | 4.09 | 61000 | 2.27 | 1437.5 | 5.75 | HMSR-A-CB
214050139 | Mitsubishi Electric | PURY-EP96TNU-A | Mixed Ducted and Non-Ducted Indoor Units | 92000 | 11.85 | 23.35 | 103000 | 4.1 | 79000 | 2.27 | 1916.6667 | 7.6667 | HMSR-A-CB
214050140 | Mitsubishi Electric | PURY-EP96TNU-A1 | Mixed Ducted and Non-Ducted Indoor Units | 92000 | 11.85 | 23.35 | 103000 | 4.1 | 79000 | 2.27 | 1916.6667 | 7.6667 | HMSR-A-CB
214050141 | Mitsubishi Electric | PURY-EP96YNU-A | Mixed Ducted and Non-Ducted Indoor Units | 92000 | 11.85 | 23.35 | 103000 | 4.1 | 79000 | 2.27 | 1916.6667 | 7.6667 | HMSR-A-CB
214050142 | Mitsubishi Electric | PURY-EP96YNU-A1 | Mixed Ducted and Non-Ducted Indoor Units | 92000 | 11.85 | 23.35 | 103000 | 4.1 | 79000 | 2.27 | 1916.6667 | 7.6667 | HMSR-A-CB
214050147 | Mitsubishi Electric | PURY-HP144TSNU-A | Mixed Ducted and Non-Ducted Indoor Units | 138000 | 11.15 | 20.65 | 152000 | 3.63 | 128000 | 2.11 | 2875 | 11.5 | HMSR-A-CB
214050148 | Mitsubishi Electric | PURY-HP144TSNU-A1 | Mixed Ducted and Non-Ducted Indoor Units | 138000 | 11.15 | 20.65 | 152000 | 3.63 | 128000 | 2.11 | 2875 | 11.5 | HMSR-A-CB
214050149 | Mitsubishi Electric | PURY-HP144YSNU-A | Mixed Ducted and Non-Ducted Indoor Units | 138000 | 11.15 | 20.65 | 152000 | 3.63 | 128000 | 2.11 | 2875 | 11.5 | HMSR-A-CB
214050150 | Mitsubishi Electric | PURY-HP144YSNU-A1 | Mixed Ducted and Non-Ducted Indoor Units | 138000 | 11.15 | 20.65 | 152000 | 3.63 | 128000 | 2.11 | 2875 | 11.5 | HMSR-A-CB
214050151 | Mitsubishi Electric | PURY-HP192TSNU-A | Mixed Ducted and Non-Ducted Indoor Units | 184000 | 11 | 20.4 | 206000 | 3.74 | 174000 | 2.12 | 3833.3333 | 15.3333 | HMSR-A-CB
214050152 | Mitsubishi Electric | PURY-HP192TSNU-A1 | Mixed Ducted and Non-Ducted Indoor Units | 184000 | 11 | 20.4 | 206000 | 3.74 | 174000 | 2.12 | 3833.3333 | 15.3333 | HMSR-A-CB
214050153 | Mitsubishi Electric | PURY-HP192YSNU-A | Mixed Ducted and Non-Ducted Indoor Units | 184000 | 11 | 20.4 | 206000 | 3.74 | 174000 | 2.12 | 3833.3333 | 15.3333 | HMSR-A-CB
214050154 | Mitsubishi Electric | PURY-HP192YSNU-A1 | Mixed Ducted and Non-Ducted Indoor Units | 184000 | 11 | 20.4 | 206000 | 3.74 | 174000 | 2.12 | 3833.3333 | 15.3333 | HMSR-A-CB
214050159 | Mitsubishi Electric | PURY-HP72TNU-A | Mixed Ducted and Non-Ducted Indoor Units | 69000 | 11.85 | 22.25 | 76000 | 3.92 | 64000 | 2.28 | 1437.5 | 5.75 | HMSR-A-CB
214050160 | Mitsubishi Electric | PURY-HP72TNU-A1 | Mixed Ducted and Non-Ducted Indoor Units | 69000 | 11.85 | 22.25 | 76000 | 3.92 | 64000 | 2.28 | 1437.5 | 5.75 | HMSR-A-CB
214050161 | Mitsubishi Electric | PURY-HP72YNU-A | Mixed Ducted and Non-Ducted Indoor Units | 69000 | 11.85 | 22.25 | 76000 | 3.92 | 64000 | 2.28 | 1437.5 | 5.75 | HMSR-A-CB
214050162 | Mitsubishi Electric | PURY-HP72YNU-A1 | Mixed Ducted and Non-Ducted Indoor Units | 69000 | 11.85 | 22.25 | 76000 | 3.92 | 64000 | 2.28 | 1437.5 | 5.75 | HMSR-A-CB
214050163 | Mitsubishi Electric | PURY-HP96TNU-A | Mixed Ducted and Non-Ducted Indoor Units | 92000 | 11.8 | 21.75 | 103000 | 4.01 | 87000 | 2.27 | 1916.6667 | 7.6667 | HMSR-A-CB
214050164 | Mitsubishi Electric | PURY-HP96TNU-A1 | Mixed Ducted and Non-Ducted Indoor Units | 92000 | 11.8 | 21.75 | 103000 | 4.01 | 87000 | 2.27 | 1916.6667 | 7.6667 | HMSR-A-CB
214050165 | Mitsubishi Electric | PURY-HP96YNU-A | Mixed Ducted and Non-Ducted Indoor Units | 92000 | 11.8 | 21.75 | 103000 | 4.01 | 87000 | 2.27 | 1916.6667 | 7.6667 | HMSR-A-CB
214050166 | Mitsubishi Electric | PURY-HP96YNU-A1 | Mixed Ducted and Non-Ducted Indoor Units | 92000 | 11.8 | 21.75 | 103000 | 4.01 | 87000 | 2.27 | 1916.6667 | 7.6667 | HMSR-A-CB
214050207 | Mitsubishi Electric | PURY-P72TNU-A | Mixed Ducted and Non-Ducted Indoor Units | 69000 | 11.65 | 22.3 | 76000 | 3.92 | 56000 | 2.26 | 1437.5 | 5.75 | HMSR-A-CB
214050208 | Mitsubishi Electric | PURY-P72TNU-A1 | Mixed Ducted and Non-Ducted Indoor Units | 69000 | 11.65 | 22.3 | 76000 | 3.92 | 56000 | 2.26 | 1437.5 | 5.75 | HMSR-A-CB
214050209 | Mitsubishi Electric | PURY-P72YNU-A | Mixed Ducted and Non-Ducted Indoor Units | 69000 | 11.65 | 22.3 | 76000 | 3.92 | 56000 | 2.26 | 1437.5 | 5.75 | HMSR-A-CB
214050210 | Mitsubishi Electric | PURY-P72YNU-A1 | Mixed Ducted and Non-Ducted Indoor Units | 69000 | 11.65 | 22.3 | 76000 | 3.92 | 56000 | 2.26 | 1437.5 | 5.75 | HMSR-A-CB
214050281 | Trane / Mitsubishi Electric | TURYE0723AN40AN | Mixed Ducted and Non-Ducted Indoor Units | 69000 | 12 | 22.85 | 76000 | 4.09 | 61000 | 2.27 | 1437.5 | 5.75 | HMSR-A-CB
214050282 | Trane / Mitsubishi Electric | TURYE0723AN41AN | Mixed Ducted and Non-Ducted Indoor Units | 69000 | 12 | 22.85 | 76000 | 4.09 | 61000 | 2.27 | 1437.5 | 5.75 | HMSR-A-CB
214050283 | Trane / Mitsubishi Electric | TURYE0724AN40AN | Mixed Ducted and Non-Ducted Indoor Units | 69000 | 12 | 22.85 | 76000 | 4.09 | 61000 | 2.27 | 1437.5 | 5.75 | HMSR-A-CB
214050284 | Trane / Mitsubishi Electric | TURYE0724AN41AN | Mixed Ducted and Non-Ducted Indoor Units | 69000 | 12 | 22.85 | 76000 | 4.09 | 61000 | 2.27 | 1437.5 | 5.75 | HMSR-A-CB
214050285 | Trane / Mitsubishi Electric | TURYE0963AN40AN | Mixed Ducted and Non-Ducted Indoor Units | 92000 | 11.85 | 23.35 | 103000 | 4.1 | 79000 | 2.27 | 1916.6667 | 7.6667 | HMSR-A-CB
214050286 | Trane / Mitsubishi Electric | TURYE0963AN41AN | Mixed Ducted and Non-Ducted Indoor Units | 92000 | 11.85 | 23.35 | 103000 | 4.1 | 79000 | 2.27 | 1916.6667 | 7.6667 | HMSR-A-CB
214050287 | Trane / Mitsubishi Electric | TURYE0964AN40AN | Mixed Ducted and Non-Ducted Indoor Units | 92000 | 11.85 | 23.35 | 103000 | 4.1 | 79000 | 2.27 | 1916.6667 | 7.6667 | HMSR-A-CB
214050288 | Trane / Mitsubishi Electric | TURYE0964AN41AN | Mixed Ducted and Non-Ducted Indoor Units | 92000 | 11.85 | 23.35 | 103000 | 4.1 | 79000 | 2.27 | 1916.6667 | 7.6667 | HMSR-A-CB
214050303 | Trane / Mitsubishi Electric | TURYE1923BN40AN | Mixed Ducted and Non-Ducted Indoor Units | 184000 | 11.15 | 21.45 | 204000 | 3.82 | 158000 | 2.11 | 3833.3333 | 15.3333 | HMSR-A-CB
214050304 | Trane / Mitsubishi Electric | TURYE1923BN41AN | Mixed Ducted and Non-Ducted Indoor Units | 184000 | 11.15 | 21.45 | 204000 | 3.82 | 158000 | 2.11 | 3833.3333 | 15.3333 | HMSR-A-CB
214050307 | Trane / Mitsubishi Electric | TURYE1924BN40AN | Mixed Ducted and Non-Ducted Indoor Units | 184000 | 11.15 | 21.45 | 204000 | 3.82 | 158000 | 2.11 | 3833.3333 | 15.3333 | HMSR-A-CB
214050308 | Trane / Mitsubishi Electric | TURYE1924BN41AN | Mixed Ducted and Non-Ducted Indoor Units | 184000 | 11.15 | 21.45 | 204000 | 3.82 | 158000 | 2.11 | 3833.3333 | 15.3333 | HMSR-A-CB
214050349 | Trane / Mitsubishi Electric | TURYH0723AN40AN | Mixed Ducted and Non-Ducted Indoor Units | 69000 | 11.85 | 22.25 | 76000 | 3.92 | 64000 | 2.28 | 1437.5 | 5.75 | HMSR-A-CB
214050350 | Trane / Mitsubishi Electric | TURYH0723AN41AN | Mixed Ducted and Non-Ducted Indoor Units | 69000 | 11.85 | 22.25 | 76000 | 3.92 | 64000 | 2.28 | 1437.5 | 5.75 | HMSR-A-CB
214050351 | Trane / Mitsubishi Electric | TURYH0724AN40AN | Mixed Ducted and Non-Ducted Indoor Units | 69000 | 11.85 | 22.25 | 76000 | 3.92 | 64000 | 2.28 | 1437.5 | 5.75 | HMSR-A-CB
214050352 | Trane / Mitsubishi Electric | TURYH0724AN41AN | Mixed Ducted and Non-Ducted Indoor Units | 69000 | 11.85 | 22.25 | 76000 | 3.92 | 64000 | 2.28 | 1437.5 | 5.75 | HMSR-A-CB
214050353 | Trane / Mitsubishi Electric | TURYH0963AN40AN | Mixed Ducted and Non-Ducted Indoor Units | 92000 | 11.8 | 21.75 | 103000 | 4.01 | 87000 | 2.27 | 1916.6667 | 7.6667 | HMSR-A-CB
214050354 | Trane / Mitsubishi Electric | TURYH0963AN41AN | Mixed Ducted and Non-Ducted Indoor Units | 92000 | 11.8 | 21.75 | 103000 | 4.01 | 87000 | 2.27 | 1916.6667 | 7.6667 | HMSR-A-CB
214050355 | Trane / Mitsubishi Electric | TURYH0964AN40AN | Mixed Ducted and Non-Ducted Indoor Units | 92000 | 11.8 | 21.75 | 103000 | 4.01 | 87000 | 2.27 | 1916.6667 | 7.6667 | HMSR-A-CB
214050356 | Trane / Mitsubishi Electric | TURYH0964AN41AN | Mixed Ducted and Non-Ducted Indoor Units | 92000 | 11.8 | 21.75 | 103000 | 4.01 | 87000 | 2.27 | 1916.6667 | 7.6667 | HMSR-A-CB
214050361 | Trane / Mitsubishi Electric | TURYH1443BN40AN | Mixed Ducted and Non-Ducted Indoor Units | 138000 | 11.15 | 20.65 | 152000 | 3.63 | 128000 | 2.11 | 2875 | 11.5 | HMSR-A-CB
214050362 | Trane / Mitsubishi Electric | TURYH1443BN41AN | Mixed Ducted and Non-Ducted Indoor Units | 138000 | 11.15 | 20.65 | 152000 | 3.63 | 128000 | 2.11 | 2875 | 11.5 | HMSR-A-CB
214050363 | Trane / Mitsubishi Electric | TURYH1444BN40AN | Mixed Ducted and Non-Ducted Indoor Units | 138000 | 11.15 | 20.65 | 152000 | 3.63 | 128000 | 2.11 | 2875 | 11.5 | HMSR-A-CB
214050364 | Trane / Mitsubishi Electric | TURYH1444BN41AN | Mixed Ducted and Non-Ducted Indoor Units | 138000 | 11.15 | 20.65 | 152000 | 3.63 | 128000 | 2.11 | 2875 | 11.5 | HMSR-A-CB
214050365 | Trane / Mitsubishi Electric | TURYH1923BN40AN | Mixed Ducted and Non-Ducted Indoor Units | 184000 | 11 | 20.4 | 206000 | 3.74 | 174000 | 2.12 | 3833.3333 | 15.3333 | HMSR-A-CB
214050366 | Trane / Mitsubishi Electric | TURYH1923BN41AN | Mixed Ducted and Non-Ducted Indoor Units | 184000 | 11 | 20.4 | 206000 | 3.74 | 174000 | 2.12 | 3833.3333 | 15.3333 | HMSR-A-CB
214050367 | Trane / Mitsubishi Electric | TURYH1924BN40AN | Mixed Ducted and Non-Ducted Indoor Units | 184000 | 11 | 20.4 | 206000 | 3.74 | 174000 | 2.12 | 3833.3333 | 15.3333 | HMSR-A-CB
214050368 | Trane / Mitsubishi Electric | TURYH1924BN41AN | Mixed Ducted and Non-Ducted Indoor Units | 184000 | 11 | 20.4 | 206000 | 3.74 | 174000 | 2.12 | 3833.3333 | 15.3333 | HMSR-A-CB
214050373 | Trane / Mitsubishi Electric | TURYP0723AN40AN | Mixed Ducted and Non-Ducted Indoor Units | 69000 | 11.65 | 22.3 | 76000 | 3.92 | 56000 | 2.26 | 1437.5 | 5.75 | HMSR-A-CB
214050374 | Trane / Mitsubishi Electric | TURYP0723AN41AN | Mixed Ducted and Non-Ducted Indoor Units | 69000 | 11.65 | 22.3 | 76000 | 3.92 | 56000 | 2.26 | 1437.5 | 5.75 | HMSR-A-CB
214050375 | Trane / Mitsubishi Electric | TURYP0724AN40AN | Mixed Ducted and Non-Ducted Indoor Units | 69000 | 11.65 | 22.3 | 76000 | 3.92 | 56000 | 2.26 | 1437.5 | 5.75 | HMSR-A-CB
214050376 | Trane / Mitsubishi Electric | TURYP0724AN41AN | Mixed Ducted and Non-Ducted Indoor Units | 69000 | 11.65 | 22.3 | 76000 | 3.92 | 56000 | 2.26 | 1437.5 | 5.75 | HMSR-A-CB
213916337 | LG | ARUM264BTE5 | Non-Ducted Indoor Units | 252000 | 10.2 | 21.2 | 282000 | 3.56 | 182000 | 2.52 | 5250 | 21 | HMSR-A-CB
213916338 | LG | ARUM288BTE5 | Non-Ducted Indoor Units | 276000 | 9.9 | 20.6 | 308000 | 3.55 | 198000 | 2.5 | 5750 | 23 | HMSR-A-CB
213916344 | LG | ARUM264BTE5 | Ducted Indoor Units | 252000 | 10 | 21 | 282000 | 3.38 | 182000 | 2.38 | 5250 | 21 | HMSR-A-CB
213916345 | LG | ARUM288BTE5 | Ducted Indoor Units | 276000 | 9.9 | 20.7 | 308000 | 3.33 | 198000 | 2.35 | 5750 | 23 | HMSR-A-CB
213916326 | LG | ARUM144CTE5 | Ducted Indoor Units | 138000 | 11 | 18.2 | 152000 | 3.52 | 98000 | 2.48 | 2875 | 11.5 | HMSR-A-CB
213916348 | LG | ARUM264CTE5 | Non-Ducted Indoor Units | 252000 | 10.2 | 21.2 | 282000 | 3.56 | 182000 | 2.52 | 5250 | 21 | HMSR-A-CB
213916349 | LG | ARUM288CTE5 | Non-Ducted Indoor Units | 276000 | 9.9 | 20.6 | 308000 | 3.55 | 198000 | 2.5 | 5750 | 23 | HMSR-A-CB
213916355 | LG | ARUM264CTE5 | Ducted Indoor Units | 252000 | 10 | 21 | 282000 | 3.38 | 182000 | 2.38 | 5250 | 21 | HMSR-A-CB
213916356 | LG | ARUM288CTE5 | Ducted Indoor Units | 276000 | 9.9 | 20.7 | 308000 | 3.33 | 198000 | 2.35 | 5750 | 23 | HMSR-A-CB
213916464 | Mitsubishi Electric | PUHY-P72ZKMU-A | Mixed Ducted and Non-Ducted Indoor Units | 69000 | 12.35 | 21.2 | 76000 | 3.79 | 56000 | 2.42 | 1437.5 | 5.75 | HMSV-A-CB
213916465 | Mitsubishi Electric | PUHY-P96ZKMU-A | Mixed Ducted and Non-Ducted Indoor Units | 92000 | 12 | 21.15 | 103000 | 3.73 | 76000 | 2.56 | 1916.6667 | 7.6667 | HMSV-A-CB
213916468 | Mitsubishi Electric | PUHY-P168ZSKMU-A | Mixed Ducted and Non-Ducted Indoor Units | 160000 | 11.35 | 19.95 | 178000 | 3.68 | 132000 | 2.39 | 3333.3333 | 13.3333 | HMSV-A-CB
213916472 | Mitsubishi Electric | PUHY-P264ZSKMU-A | Mixed Ducted and Non-Ducted Indoor Units | 252000 | 11.05 | 18.6 | 280000 | 3.54 | 200000 | 2.34 | 5250 | 21 | HMSV-A-CB
213916473 | Mitsubishi Electric | PUHY-P288ZSKMU-A | Mixed Ducted and Non-Ducted Indoor Units | 276000 | 10.85 | 18.5 | 308000 | 3.54 | 216000 | 2.37 | 5750 | 23 | HMSV-A-CB
213916474 | Mitsubishi Electric | PUHY-P312ZSKMU-A | Mixed Ducted and Non-Ducted Indoor Units | 298000 | 10.5 | 17.4 | 334000 | 3.52 | 236000 | 2.32 | 6208.3333 | 24.8333 | HMSV-A-CB
213916475 | Mitsubishi Electric | PUHY-P336ZSKMU-A | Mixed Ducted and Non-Ducted Indoor Units | 320000 | 10.5 | 17.65 | 360000 | 3.42 | 268000 | 2.25 | 6666.6667 | 26.6667 | HMSV-A-CB
213916476 | Mitsubishi Electric | PUHY-P360ZSKMU-A | Mixed Ducted and Non-Ducted Indoor Units | 344000 | 10.45 | 17.1 | 386000 | 3.36 | 284000 | 2.18 | 7166.6667 | 28.6667 | HMSV-A-CB
213916477 | Mitsubishi Electric | PUHY-P72ZKMU-B | Mixed Ducted and Non-Ducted Indoor Units | 69000 | 12.35 | 21.2 | 76000 | 3.79 | 56000 | 2.42 | 1437.5 | 5.75 | HMSV-A-CB
213916478 | Mitsubishi Electric | PUHY-P96ZKMU-B | Mixed Ducted and Non-Ducted Indoor Units | 92000 | 12 | 21.15 | 103000 | 3.73 | 76000 | 2.56 | 1916.6667 | 7.6667 | HMSV-A-CB
213916481 | Mitsubishi Electric | PUHY-P168ZSKMU-B | Mixed Ducted and Non-Ducted Indoor Units | 160000 | 11.35 | 19.95 | 178000 | 3.68 | 132000 | 2.39 | 3333.3333 | 13.3333 | HMSV-A-CB
213916485 | Mitsubishi Electric | PUHY-P264ZSKMU-B | Mixed Ducted and Non-Ducted Indoor Units | 252000 | 11.05 | 18.6 | 280000 | 3.54 | 200000 | 2.34 | 5250 | 21 | HMSV-A-CB
213916486 | Mitsubishi Electric | PUHY-P288ZSKMU-B | Mixed Ducted and Non-Ducted Indoor Units | 276000 | 10.85 | 18.5 | 308000 | 3.54 | 216000 | 2.37 | 5750 | 23 | HMSV-A-CB
213916487 | Mitsubishi Electric | PUHY-P312ZSKMU-B | Mixed Ducted and Non-Ducted Indoor Units | 298000 | 10.5 | 17.4 | 334000 | 3.52 | 236000 | 2.32 | 6208.3333 | 24.8333 | HMSV-A-CB
213916488 | Mitsubishi Electric | PUHY-P336ZSKMU-B | Mixed Ducted and Non-Ducted Indoor Units | 320000 | 10.5 | 17.65 | 360000 | 3.42 | 268000 | 2.25 | 6666.6667 | 26.6667 | HMSV-A-CB
213916489 | Mitsubishi Electric | PUHY-P360ZSKMU-B | Mixed Ducted and Non-Ducted Indoor Units | 344000 | 10.45 | 17.1 | 386000 | 3.36 | 284000 | 2.18 | 7166.6667 | 28.6667 | HMSV-A-CB
213916891 | LG | ARUM264CTE5 | Mixed Ducted and Non-Ducted Indoor Units | 252000 | 10.1 | 21.1 | 282000 | 3.47 | 182000 | 2.45 | 5250 | 21 | HMSR-A-CB
213916892 | LG | ARUM288CTE5 | Mixed Ducted and Non-Ducted Indoor Units | 276000 | 9.9 | 20.65 | 308000 | 3.44 | 198000 | 2.42 | 5750 | 23 | HMSR-A-CB
213916398 | LG | ARUM312CTE5 | Ducted Indoor Units | 298000 | 9.6 | 20.1 | 332000 | 3.25 | 222000 | 2.3 | 6208.3333 | 24.8333 | HMSR-A-CB
213916324 | LG | ARUM096CTE5 | Ducted Indoor Units | 92000 | 11.9 | 20.1 | 103000 | 3.66 | 67000 | 2.73 | 1916.6667 | 7.6667 | HMSR-A-CB
210866217 | LG | ARUM432CTE5 | Mixed Ducted and Non-Ducted Indoor Units | 410000 | 10.15 | 19.9 | 460000 | 3.25 | 298000 | 2.24 | 8541.6667 | 34.1667 | HMSR-A-CB
210866180 | LG | ARUM408CTE5 | Mixed Ducted and Non-Ducted Indoor Units | 390000 | 9.75 | 18.9 | 434000 | 3.28 | 284000 | 2.22 | 8125 | 32.5 | HMSR-A-CB
210866159 | LG | ARUM384CTE5 | Mixed Ducted and Non-Ducted Indoor Units | 366000 | 9.9 | 19.15 | 410000 | 3.31 | 266000 | 2.24 | 7625 | 30.5 | HMSR-A-CB
210866131 | LG | ARUM360CTE5 | Mixed Ducted and Non-Ducted Indoor Units | 344000 | 10.5 | 19.75 | 384000 | 3.37 | 248000 | 2.25 | 7166.6667 | 28.6667 | HMSR-A-CB
210866101 | LG | ARUM336CTE5 | Mixed Ducted and Non-Ducted Indoor Units | 320000 | 10.3 | 20.5 | 358000 | 3.38 | 234000 | 2.3 | 6666.6667 | 26.6667 | HMSR-A-CB
210866070 | LG | ARUM312CTE5 | Mixed Ducted and Non-Ducted Indoor Units | 298000 | 11 | 21.5 | 332000 | 3.39 | 222000 | 2.39 | 6208.3333 | 24.8333 | HMSR-A-CB
210866040 | LG | ARUM288CTE5 | Mixed Ducted and Non-Ducted Indoor Units | 276000 | 11.75 | 21.5 | 308000 | 3.44 | 198000 | 2.42 | 5750 | 23 | HMSR-A-CB
210866011 | LG | ARUM264CTE5 | Mixed Ducted and Non-Ducted Indoor Units | 252000 | 12 | 21.75 | 282000 | 3.47 | 182000 | 2.45 | 5250 | 21 | HMSR-A-CB
210865946 | LG | ARUM192CTE5 | Mixed Ducted and Non-Ducted Indoor Units | 184000 | 11.7 | 24.45 | 206000 | 3.52 | 134000 | 2.52 | 3833.3333 | 15.3333 | HMSR-A-CB
210865935 | LG | ARUM168CTE5 | Mixed Ducted and Non-Ducted Indoor Units | 160000 | 11.4 | 23.65 | 180000 | 3.38 | 117000 | 2.41 | 3333.3333 | 13.3333 | HMSR-A-CB
210865897 | LG | ARUM144CTE5 | Mixed Ducted and Non-Ducted Indoor Units | 138000 | 12.3 | 25.8 | 152000 | 3.68 | 98000 | 2.57 | 2875 | 11.5 | HMSR-A-CB
210865878 | LG | ARUM121CTE5 | Mixed Ducted and Non-Ducted Indoor Units | 114000 | 12.8 | 27.1 | 129000 | 3.71 | 84000 | 2.63 | 2375 | 9.5 | HMSR-A-CB
210865848 | LG | ARUM096CTE5 | Mixed Ducted and Non-Ducted Indoor Units | 92000 | 13.95 | 29.05 | 103000 | 3.99 | 67000 | 2.79 | 1916.6667 | 7.6667 | HMSR-A-CB
210865829 | LG | ARUM072CTE5 | Mixed Ducted and Non-Ducted Indoor Units | 69000 | 13.2 | 26 | 77000 | 3.65 | 51000 | 2.57 | 1437.5 | 5.75 | HMSR-A-CB
210860261 | LG | ARUM072CTE5 | Non-Ducted Indoor Units | 69000 | 13.4 | 28.4 | 77000 | 3.83 | 51000 | 2.66 | 1437.5 | 5.75 | HMSR-A-CB
210859967 | LG | ARUM312CTE5 | Ducted Indoor Units | 298000 | 11 | 21 | 332000 | 3.25 | 222000 | 2.3 | 6208.3333 | 24.8333 | HMSR-A-CB
210859963 | LG | ARUM288CTE5 | Ducted Indoor Units | 276000 | 11.3 | 21 | 308000 | 3.33 | 198000 | 2.35 | 5750 | 23 | HMSR-A-CB
210859958 | LG | ARUM264CTE5 | Ducted Indoor Units | 252000 | 11.5 | 21.5 | 282000 | 3.38 | 182000 | 2.38 | 5250 | 21 | HMSR-A-CB
210859947 | LG | ARUM192CTE5 | Ducted Indoor Units | 184000 | 11 | 23 | 206000 | 3.3 | 134000 | 2.41 | 3833.3333 | 15.3333 | HMSR-A-CB
210859937 | LG | ARUM144CTE5 | Ducted Indoor Units | 138000 | 12.1 | 23 | 152000 | 3.52 | 98000 | 2.48 | 2875 | 11.5 | HMSR-A-CB
203381176 | Mitsubishi Electric | PURY-P120ZKMU-A | Mixed Ducted and Non-Ducted Indoor Units | 114000 | 12.7 | 20.7 | 129000 | 3.43 | 87000 | 2.26 | 2375 | 9.5 | HMSR-A-CB
203297576 | Mitsubishi Electric | PURY-P96ZKMU-A | Non-Ducted Indoor Units | 92000 | 12.4 | 22.7 | 103000 | 3.46 | 71000 | 2.26 | 1916.6667 | 7.6667 | HMSR-A-CB
203297565 | Mitsubishi Electric | PURY-P72ZKMU-A | Non-Ducted Indoor Units | 69000 | 13.1 | 21.3 | 76000 | 3.62 | 56000 | 2.26 | 1437.5 | 5.75 | HMSR-A-CB
203297500 | Mitsubishi Electric | PURY-P192ZSKMU-A | Non-Ducted Indoor Units | 182000 | 11.8 | 21.2 | 204000 | 3.48 | 142000 | 2.1 | 3791.6667 | 15.1667 | HMSR-A-CB
203297486 | Mitsubishi Electric | PURY-P168ZSKMU-A | Non-Ducted Indoor Units | 160000 | 12.4 | 21 | 178000 | 3.6 | 119000 | 2.13 | 3333.3333 | 13.3333 | HMSR-A-CB
203301898 | Mitsubishi Electric | PURY-P120ZKMU-A | Non-Ducted Indoor Units | 114000 | 13.2 | 22.3 | 129000 | 3.5 | 87000 | 2.26 | 2375 | 9.5 | HMSR-A-CB
203301908 | Mitsubishi Electric | PURY-P144ZKMU-A | Non-Ducted Indoor Units | 136000 | 12.8 | 21.9 | 152000 | 3.57 | 97000 | 2.13 | 2833.3333 | 11.3333 | HMSR-A-CB
201874141 | Mitsubishi Electric | PUHY-P120ZKMU-A | Non-Ducted Indoor Units | 114000 | 13.7 | 24.2 | 129000 | 3.87 | 92000 | 2.3 | 2375 | 9.5 | HMSV-A-CB
201874144 | Mitsubishi Electric | PUHY-P144ZKMU-A | Non-Ducted Indoor Units | 136000 | 13.1 | 23.9 | 152000 | 3.73 | 109000 | 2.22 | 2833.3333 | 11.3333 | HMSV-A-CB
201874149 | Mitsubishi Electric | PUHY-P72ZKMU-A | Non-Ducted Indoor Units | 69000 | 13.6 | 25.9 | 76000 | 3.85 | 56000 | 2.25 | 1437.5 | 5.75 | HMSV-A-CB
201874152 | Mitsubishi Electric | PUHY-P96ZKMU-A | Non-Ducted Indoor Units | 92000 | 13.2 | 25.6 | 103000 | 3.74 | 76000 | 2.42 | 1916.6667 | 7.6667 | HMSV-A-CB
201874164 | Mitsubishi Electric | PUHY-P192ZSKMU-A | Non-Ducted Indoor Units | 182000 | 13.2 | 23.7 | 204000 | 3.68 | 150000 | 2.17 | 3791.6667 | 15.1667 | HMSV-A-CB
201874165 | Mitsubishi Electric | PUHY-P264ZSKMU-A | Non-Ducted Indoor Units | 252000 | 12.9 | 23.5 | 280000 | 3.62 | 200000 | 2.16 | 5250 | 21 | HMSV-A-CB
201874166 | Mitsubishi Electric | PUHY-P168ZSKMU-A | Non-Ducted Indoor Units | 160000 | 13.3 | 24.8 | 178000 | 3.83 | 132000 | 2.19 | 3333.3333 | 13.3333 | HMSV-A-CB
201874171 | Mitsubishi Electric | PUHY-P216ZSKMU-A | Non-Ducted Indoor Units | 206000 | 12.7 | 23.2 | 232000 | 3.56 | 164000 | 2.09 | 4291.6667 | 17.1667 | HMSV-A-CB
201874172 | Mitsubishi Electric | PUHY-P288ZSKMU-A | Non-Ducted Indoor Units | 274000 | 12.8 | 23.5 | 308000 | 3.59 | 216000 | 2.21 | 5708.3333 | 22.8333 | HMSV-A-CB
201874771 | Mitsubishi Electric | PUHY-P120ZKMU-A | Ducted Indoor Units | 114000 | 12.5 | 21.4 | 129000 | 3.62 | 92000 | 2.51 | 2375 | 9.5 | HMSV-A-CB
201874772 | Mitsubishi Electric | PUHY-P144ZKMU-A | Ducted Indoor Units | 136000 | 11.7 | 20.7 | 152000 | 3.46 | 109000 | 2.32 | 2833.3333 | 11.3333 | HMSV-A-CB
201874773 | Mitsubishi Electric | PUHY-P72ZKMU-A | Ducted Indoor Units | 69000 | 13 | 22.5 | 76000 | 3.74 | 56000 | 2.59 | 1437.5 | 5.75 | HMSV-A-CB
201874774 | Mitsubishi Electric | PUHY-P96ZKMU-A | Ducted Indoor Units | 92000 | 12.3 | 22.4 | 103000 | 3.73 | 76000 | 2.71 | 1916.6667 | 7.6667 | HMSV-A-CB
201874775 | Mitsubishi Electric | PUHY-P240ZSKMU-A | Ducted Indoor Units | 228000 | 11.9 | 20.4 | 258000 | 3.45 | 182000 | 2.42 | 4750 | 19 | HMSV-A-CB
201874776 | Mitsubishi Electric | PUHY-P312ZSKMU-A | Ducted Indoor Units | 296000 | 11.9 | 20 | 334000 | 3.46 | 236000 | 2.43 | 6166.6667 | 24.6667 | HMSV-A-CB
201874777 | Mitsubishi Electric | PUHY-P336ZSKMU-A | Ducted Indoor Units | 320000 | 11.6 | 20 | 360000 | 3.42 | 268000 | 2.38 | 6666.6667 | 26.6667 | HMSV-A-CB
201874778 | Mitsubishi Electric | PUHY-P360ZSKMU-A | Ducted Indoor Units | 342000 | 11.4 | 19.8 | 386000 | 3.32 | 284000 | 2.32 | 7125 | 28.5 | HMSV-A-CB
201874779 | Mitsubishi Electric | PUHY-P192ZSKMU-A | Ducted Indoor Units | 182000 | 12 | 20.7 | 204000 | 3.48 | 150000 | 2.45 | 3791.6667 | 15.1667 | HMSV-A-CB
201874780 | Mitsubishi Electric | PUHY-P264ZSKMU-A | Ducted Indoor Units | 252000 | 11.9 | 20.7 | 280000 | 3.47 | 200000 | 2.52 | 5250 | 21 | HMSV-A-CB
201874781 | Mitsubishi Electric | PUHY-P168ZSKMU-A | Ducted Indoor Units | 160000 | 11.9 | 21.2 | 178000 | 3.54 | 132000 | 2.6 | 3333.3333 | 13.3333 | HMSV-A-CB
201874782 | Mitsubishi Electric | PUHY-P216ZSKMU-A | Ducted Indoor Units | 206000 | 11.8 | 20.7 | 232000 | 3.51 | 164000 | 2.48 | 4291.6667 | 17.1667 | HMSV-A-CB
201874783 | Mitsubishi Electric | PUHY-P288ZSKMU-A | Ducted Indoor Units | 274000 | 11.8 | 20.1 | 308000 | 3.49 | 216000 | 2.53 | 5708.3333 | 22.8333 | HMSV-A-CB
201874792 | Mitsubishi Electric | PUHY-P312ZSKMU-A | Non-Ducted Indoor Units | 282000 | 12.7 | 21.4 | 316000 | 3.59 | 236000 | 2.22 | 5875 | 23.5 | HMSV-A-CB
201874793 | Mitsubishi Electric | PUHY-P336ZSKMU-A | Non-Ducted Indoor Units | 304000 | 12.5 | 20.2 | 342000 | 3.42 | 268000 | 2.13 | 6333.3333 | 25.3333 | HMSV-A-CB
213896280 | Mitsubishi Electric | PUHY-P72ZKMU-A | Non-Ducted Indoor Units | 69000 | 12.4 | 22.2 | 76000 | 3.85 | 56000 | 2.25 | 1437.5 | 5.75 | HMSV-A-CB
213896281 | Mitsubishi Electric | PUHY-P96ZKMU-A | Non-Ducted Indoor Units | 92000 | 12.1 | 22.2 | 103000 | 3.74 | 76000 | 2.42 | 1916.6667 | 7.6667 | HMSV-A-CB
213896282 | Mitsubishi Electric | PUHY-P72ZKMU-B | Ducted Indoor Units | 69000 | 12.3 | 20.2 | 76000 | 3.74 | 56000 | 2.59 | 1437.5 | 5.75 | HMSV-A-CB
213896285 | Mitsubishi Electric | PUHY-P168ZSKMU-B | Non-Ducted Indoor Units | 160000 | 11.4 | 19.2 | 178000 | 3.83 | 132000 | 2.19 | 3333.3333 | 13.3333 | HMSV-A-CB
213896288 | Mitsubishi Electric | PUHY-P264ZSKMU-B | Non-Ducted Indoor Units | 252000 | 10.8 | 19 | 280000 | 3.62 | 200000 | 2.16 | 5250 | 21 | HMSV-A-CB
213896289 | Mitsubishi Electric | PUHY-P288ZSKMU-B | Non-Ducted Indoor Units | 276000 | 10.6 | 18.9 | 308000 | 3.59 | 216000 | 2.21 | 5750 | 23 | HMSV-A-CB
213896290 | Mitsubishi Electric | PUHY-P312ZSKMU-B | Non-Ducted Indoor Units | 298000 | 10 | 17.5 | 334000 | 3.59 | 236000 | 2.22 | 6208.3333 | 24.8333 | HMSV-A-CB
213896291 | Mitsubishi Electric | PUHY-P336ZSKMU-B | Non-Ducted Indoor Units | 320000 | 10.1 | 17.4 | 360000 | 3.42 | 268000 | 2.13 | 6666.6667 | 26.6667 | HMSV-A-CB
213896293 | Mitsubishi Electric | PUHY-P72ZKMU-B | Non-Ducted Indoor Units | 69000 | 12.4 | 22.2 | 76000 | 3.85 | 56000 | 2.25 | 1437.5 | 5.75 | HMSV-A-CB
213896294 | Mitsubishi Electric | PUHY-P96ZKMU-B | Non-Ducted Indoor Units | 92000 | 12.1 | 20.1 | 103000 | 3.74 | 76000 | 2.42 | 1916.6667 | 7.6667 | HMSV-A-CB
213896319 | Mitsubishi Electric | PUHY-P168ZSKMU-A | Ducted Indoor Units | 160000 | 11.3 | 19.2 | 178000 | 3.54 | 132000 | 2.6 | 3333.3333 | 13.3333 | HMSV-A-CB
213896320 | Mitsubishi Electric | PUHY-P168ZSKMU-B | Ducted Indoor Units | 160000 | 11.3 | 20.7 | 178000 | 3.54 | 132000 | 2.6 | 3333.3333 | 13.3333 | HMSV-A-CB
213896321 | Mitsubishi Electric | PUHY-P192ZSKMU-A | Ducted Indoor Units | 184000 | 11 | 18.7 | 204000 | 3.48 | 150000 | 2.45 | 3833.3333 | 15.3333 | HMSV-A-CB
213896322 | Mitsubishi Electric | PUHY-P192ZSKMU-B | Ducted Indoor Units | 184000 | 11 | 18.7 | 204000 | 3.48 | 150000 | 2.45 | 3833.3333 | 15.3333 | HMSV-A-CB
213896325 | Mitsubishi Electric | PUHY-P264ZSKMU-A | Ducted Indoor Units | 252000 | 11.3 | 19 | 280000 | 3.47 | 200000 | 2.52 | 5250 | 21 | HMSV-A-CB
213896326 | Mitsubishi Electric | PUHY-P264ZSKMU-B | Ducted Indoor Units | 252000 | 11.3 | 18.2 | 280000 | 3.47 | 200000 | 2.52 | 5250 | 21 | HMSV-A-CB
213896327 | Mitsubishi Electric | PUHY-P288ZSKMU-A | Ducted Indoor Units | 276000 | 11.1 | 18.1 | 308000 | 3.49 | 216000 | 2.53 | 5750 | 23 | HMSV-A-CB
213896328 | Mitsubishi Electric | PUHY-P288ZSKMU-B | Ducted Indoor Units | 276000 | 11.1 | 18.1 | 308000 | 3.49 | 216000 | 2.53 | 5750 | 23 | HMSV-A-CB
213896329 | Mitsubishi Electric | PUHY-P312ZSKMU-A | Ducted Indoor Units | 298000 | 11 | 17.3 | 334000 | 3.46 | 236000 | 2.43 | 6208.3333 | 24.8333 | HMSV-A-CB
213896330 | Mitsubishi Electric | PUHY-P312ZSKMU-B | Ducted Indoor Units | 298000 | 11 | 17.3 | 334000 | 3.46 | 236000 | 2.43 | 6208.3333 | 24.8333 | HMSV-A-CB
213896331 | Mitsubishi Electric | PUHY-P336ZSKMU-A | Ducted Indoor Units | 320000 | 10.9 | 17.4 | 360000 | 3.42 | 268000 | 2.38 | 6666.6667 | 26.6667 | HMSV-A-CB
213896332 | Mitsubishi Electric | PUHY-P336ZSKMU-B | Ducted Indoor Units | 320000 | 10.9 | 17.9 | 360000 | 3.42 | 268000 | 2.38 | 6666.6667 | 26.6667 | HMSV-A-CB
213896333 | Mitsubishi Electric | PUHY-P360ZSKMU-A | Ducted Indoor Units | 344000 | 10.8 | 16.8 | 386000 | 3.32 | 284000 | 2.32 | 7166.6667 | 28.6667 | HMSV-A-CB
213896334 | Mitsubishi Electric | PUHY-P360ZSKMU-B | Ducted Indoor Units | 344000 | 10.8 | 17.4 | 386000 | 3.32 | 284000 | 2.32 | 7166.6667 | 28.6667 | HMSV-A-CB
213896335 | Mitsubishi Electric | PUHY-P72ZKMU-A | Ducted Indoor Units | 69000 | 12.3 | 20.2 | 76000 | 3.74 | 56000 | 2.59 | 1437.5 | 5.75 | HMSV-A-CB
213896336 | Mitsubishi Electric | PUHY-P96ZKMU-A | Ducted Indoor Units | 92000 | 11.9 | 20.1 | 103000 | 3.73 | 76000 | 2.71 | 1916.6667 | 7.6667 | HMSV-A-CB
213896337 | Mitsubishi Electric | PUHY-P96ZKMU-B | Ducted Indoor Units | 92000 | 11.9 | 22.2 | 103000 | 3.73 | 76000 | 2.71 | 1916.6667 | 7.6667 | HMSV-A-CB
213896358 | Mitsubishi Electric | PUHY-P168ZSKMU-A | Non-Ducted Indoor Units | 160000 | 11.4 | 20.7 | 178000 | 3.83 | 132000 | 2.19 | 3333.3333 | 13.3333 | HMSV-A-CB
213896359 | Mitsubishi Electric | PUHY-P264ZSKMU-A | Non-Ducted Indoor Units | 252000 | 10.8 | 18.2 | 280000 | 3.62 | 200000 | 2.16 | 5250 | 21 | HMSV-A-CB
213896360 | Mitsubishi Electric | PUHY-P336ZSKMU-A | Non-Ducted Indoor Units | 320000 | 10.1 | 17.9 | 360000 | 3.42 | 268000 | 2.13 | 6666.6667 | 26.6667 | HMSV-A-CB
213896365 | Mitsubishi Electric | PUHY-P288ZSKMU-A | Non-Ducted Indoor Units | 276000 | 10.6 | 18.9 | 308000 | 3.59 | 216000 | 2.21 | 5750 | 23 | HMSV-A-CB
213896366 | Mitsubishi Electric | PUHY-P312ZSKMU-A | Non-Ducted Indoor Units | 298000 | 10 | 17.5 | 334000 | 3.59 | 236000 | 2.22 | 6208.3333 | 24.8333 | HMSV-A-CB
203381271 | Mitsubishi Electric | PURY-P96ZKMU-A | Mixed Ducted and Non-Ducted Indoor Units | 92000 | 12.1 | 21.2 | 103000 | 3.46 | 71000 | 2.26 | 1916.6667 | 7.6667 | HMSR-A-CB
203381262 | Mitsubishi Electric | PURY-P72ZKMU-A | Mixed Ducted and Non-Ducted Indoor Units | 69000 | 12.8 | 20.9 | 76000 | 3.54 | 56000 | 2.26 | 1437.5 | 5.75 | HMSR-A-CB
203381227 | Mitsubishi Electric | PURY-P240ZSKMU-A | Mixed Ducted and Non-Ducted Indoor Units | 228000 | 11.65 | 19.3 | 258000 | 3.27 | 174000 | 2.09 | 4750 | 19 | HMSR-A-CB
203381218 | Mitsubishi Electric | PURY-P216ZSKMU-A | Mixed Ducted and Non-Ducted Indoor Units | 206000 | 11.6 | 19.85 | 232000 | 3.35 | 158000 | 2.12 | 4291.6667 | 17.1667 | HMSR-A-CB
203381209 | Mitsubishi Electric | PURY-P192ZSKMU-A | Mixed Ducted and Non-Ducted Indoor Units | 182000 | 11.5 | 20.15 | 204000 | 3.42 | 142000 | 2.13 | 3791.6667 | 15.1667 | HMSR-A-CB
203381200 | Mitsubishi Electric | PURY-P168ZSKMU-A | Mixed Ducted and Non-Ducted Indoor Units | 160000 | 11.75 | 20 | 178000 | 3.44 | 119000 | 2.12 | 3333.3333 | 13.3333 | HMSR-A-CB
203381189 | Mitsubishi Electric | PURY-P144ZKMU-A | Mixed Ducted and Non-Ducted Indoor Units | 136000 | 12.1 | 20 | 152000 | 3.48 | 97000 | 2.09 | 2833.3333 | 11.3333 | HMSR-A-CB
210859839 | LG | ARUM096CTE5 | Non-Ducted Indoor Units | 92000 | 14.4 | 33 | 103000 | 4.33 | 67000 | 2.85 | 1916.6667 | 7.6667 | HMSR-A-CB
210859933 | LG | ARUM121CTE5 | Ducted Indoor Units | 114000 | 12.5 | 24.6 | 129000 | 3.46 | 84000 | 2.53 | 2375 | 9.5 | HMSR-A-CB
210859929 | LG | ARUM096CTE5 | Ducted Indoor Units | 92000 | 13.5 | 25.1 | 103000 | 3.66 | 67000 | 2.73 | 1916.6667 | 7.6667 | HMSR-A-CB
210859925 | LG | ARUM072CTE5 | Ducted Indoor Units | 69000 | 13 | 23.6 | 77000 | 3.48 | 51000 | 2.49 | 1437.5 | 5.75 | HMSR-A-CB
210859909 | LG | ARUM432CTE5 | Non-Ducted Indoor Units | 410000 | 9.8 | 19.8 | 460000 | 3.28 | 298000 | 2.32 | 8541.6667 | 34.1667 | HMSR-A-CB
210859904 | LG | ARUM408CTE5 | Non-Ducted Indoor Units | 390000 | 9.8 | 18.8 | 434000 | 3.34 | 284000 | 2.26 | 8125 | 32.5 | HMSR-A-CB
210859899 | LG | ARUM384CTE5 | Non-Ducted Indoor Units | 366000 | 10 | 19 | 410000 | 3.4 | 266000 | 2.28 | 7625 | 30.5 | HMSR-A-CB
210859894 | LG | ARUM360CTE5 | Non-Ducted Indoor Units | 344000 | 10.8 | 20 | 384000 | 3.51 | 248000 | 2.3 | 7166.6667 | 28.6667 | HMSR-A-CB
210859889 | LG | ARUM336CTE5 | Non-Ducted Indoor Units | 320000 | 9.8 | 20.5 | 358000 | 3.52 | 234000 | 2.36 | 6666.6667 | 26.6667 | HMSR-A-CB
210859884 | LG | ARUM312CTE5 | Non-Ducted Indoor Units | 298000 | 11 | 22 | 332000 | 3.53 | 222000 | 2.48 | 6208.3333 | 24.8333 | HMSR-A-CB
210859878 | LG | ARUM288CTE5 | Non-Ducted Indoor Units | 276000 | 12.2 | 22 | 308000 | 3.55 | 198000 | 2.5 | 5750 | 23 | HMSR-A-CB
210859873 | LG | ARUM264CTE5 | Non-Ducted Indoor Units | 252000 | 12.5 | 22 | 282000 | 3.56 | 182000 | 2.52 | 5250 | 21 | HMSR-A-CB
210859863 | LG | ARUM216CTE5 | Non-Ducted Indoor Units | 206000 | 11.2 | 24.8 | 230000 | 3.53 | 150000 | 2.66 | 4291.6667 | 17.1667 | HMSR-A-CB
210859858 | LG | ARUM192CTE5 | Non-Ducted Indoor Units | 184000 | 12.4 | 25.9 | 206000 | 3.75 | 134000 | 2.64 | 3833.3333 | 15.3333 | HMSR-A-CB
210859853 | LG | ARUM168CTE5 | Non-Ducted Indoor Units | 160000 | 11.7 | 25.4 | 180000 | 3.57 | 117000 | 2.45 | 3333.3333 | 13.3333 | HMSR-A-CB
210859848 | LG | ARUM144CTE5 | Non-Ducted Indoor Units | 138000 | 12.5 | 28.6 | 152000 | 3.84 | 98000 | 2.67 | 2875 | 11.5 | HMSR-A-CB
210859844 | LG | ARUM121CTE5 | Non-Ducted Indoor Units | 114000 | 13.1 | 29.6 | 129000 | 3.97 | 84000 | 2.74 | 2375 | 9.5 | HMSR-A-CB
208102083 | LENNOX | VER144C432G | Non-Ducted Indoor Units | 134000 | 11.6 | 23 | 150000 | 3.65 | 106000 | 2.35 | 2791.6667 | 11.1667 | HMSR-A-CB
208102085 | LENNOX | VER144C432Y | Non-Ducted Indoor Units | 134000 | 11.6 | 23 | 150000 | 3.65 | 106000 | 2.35 | 2791.6667 | 11.1667 | HMSR-A-CB
208102095 | LENNOX | VER216C432G | Non-Ducted Indoor Units | 200000 | 11.2 | 21 | 226000 | 3.3 | 160000 | 2.1 | 4166.6667 | 16.6667 | HMSR-A-CB
208102097 | LENNOX | VER216C432Y | Non-Ducted Indoor Units | 200000 | 11.2 | 21 | 226000 | 3.3 | 160000 | 2.1 | 4166.6667 | 16.6667 | HMSR-A-CB
208102073 | LENNOX | VER072C432Y | Non-Ducted Indoor Units | 67000 | 11.5 | 22 | 75000 | 3.4 | 51000 | 2.4 | 1395.8333 | 5.5833 | HMSR-A-CB
208102066 | LENNOX | VEP360C432G | Non-Ducted Indoor Units | 342000 | 9.9 | 19.5 | 384000 | 3.25 | 250000 | 2.2 | 7125 | 28.5 | HMSV-A-CB
208102067 | LENNOX | VEP360C432Y | Ducted Indoor Units | 342000 | 10.5 | 19 | 384000 | 3.25 | 250000 | 2.2 | 7125 | 28.5 | HMSV-A-CB
208102070 | LENNOX | VER072C432G | Non-Ducted Indoor Units | 67000 | 11.5 | 22 | 75000 | 3.4 | 51000 | 2.4 | 1395.8333 | 5.5833 | HMSR-A-CB
204442753 | SAMSUNG | AM336JXVAFR | Non-Ducted Indoor Units | 320000 | 10.6 | 21.5 | 360000 | 3.46 | 234000 | 2.49 | 6666.6667 | 26.6667 | HMSR-A-CB
204442751 | SAMSUNG | AM288JXVAFR | Non-Ducted Indoor Units | 276000 | 11 | 22.6 | 308000 | 3.54 | 200000 | 2.46 | 5750 | 23 | HMSR-A-CB
204442759 | SAMSUNG | AM072FXVAJR | Non-Ducted Indoor Units | 69000 | 13 | 29.7 | 77000 | 3.71 | 51000 | 2.73 | 1437.5 | 5.75 | HMSR-A-CB
204442760 | SAMSUNG | AM096FXVAJR | Non-Ducted Indoor Units | 92000 | 12.7 | 28.6 | 103000 | 3.86 | 67000 | 2.65 | 1916.6667 | 7.6667 | HMSR-A-CB
204442761 | SAMSUNG | AM144FXVAJR | Non-Ducted Indoor Units | 138000 | 11.5 | 23.9 | 154000 | 3.81 | 100000 | 2.55 | 2875 | 11.5 | HMSR-A-CB
204442762 | SAMSUNG | AM192HXVAJR | Non-Ducted Indoor Units | 184000 | 11.1 | 20.5 | 206000 | 3.61 | 134000 | 2.53 | 3833.3333 | 15.3333 | HMSR-A-CB
204442798 | SAMSUNG | AM288KXVTFR | Non-Ducted Indoor Units | 276000 | 12.8 | 28.1 | 308000 | 3.7 | 308000 | 2.1 | 5750 | 23 | HMSR-A-CB
204442799 | SAMSUNG | AM072KXVTJR | Non-Ducted Indoor Units | 69000 | 14.1 | 32.6 | 77000 | 4.35 | 77000 | 2.58 | 1437.5 | 5.75 | HMSR-A-CB
204442800 | SAMSUNG | AM096KXVTJR | Non-Ducted Indoor Units | 92000 | 14.4 | 33 | 103000 | 4.32 | 103000 | 2.45 | 1916.6667 | 7.6667 | HMSR-A-CB
204442801 | SAMSUNG | AM144KXVTJR | Non-Ducted Indoor Units | 138000 | 13.3 | 29.8 | 154000 | 3.71 | 154000 | 2.15 | 2875 | 11.5 | HMSR-A-CB
204442802 | SAMSUNG | AM192KXVTJR | Non-Ducted Indoor Units | 184000 | 13.1 | 29.1 | 206000 | 3.78 | 206000 | 2.15 | 3833.3333 | 15.3333 | HMSR-A-CB
204442803 | SAMSUNG | AM216KXVTJR | Non-Ducted Indoor Units | 206000 | 13.3 | 28.3 | 230000 | 3.81 | 230000 | 2.12 | 4291.6667 | 17.1667 | HMSR-A-CB
204442804 | SAMSUNG | AM240KXVTJR | Non-Ducted Indoor Units | 228000 | 13.4 | 28.5 | 258000 | 3.77 | 258000 | 2.11 | 4750 | 19 | HMSR-A-CB
204442770 | SAMSUNG | AM408JXVAJR | Non-Ducted Indoor Units | 390000 | 9.8 | 21 | 436000 | 3.3 | 284000 | 2.4 | 8125 | 32.5 | HMSR-A-CB
204442768 | SAMSUNG | AM336JXVAJR | Non-Ducted Indoor Units | 320000 | 10.6 | 21.5 | 360000 | 3.46 | 234000 | 2.49 | 6666.6667 | 26.6667 | HMSR-A-CB
204442766 | SAMSUNG | AM288JXVAJR | Non-Ducted Indoor Units | 276000 | 11 | 22.6 | 308000 | 3.54 | 200000 | 2.46 | 5750 | 23 | HMSR-A-CB
204442755 | SAMSUNG | AM408JXVAFR | Non-Ducted Indoor Units | 390000 | 9.8 | 21 | 436000 | 3.3 | 284000 | 2.4 | 8125 | 32.5 | HMSR-A-CB
204442791 | SAMSUNG | AM072KXVTFR | Non-Ducted Indoor Units | 69000 | 14.1 | 32.6 | 77000 | 4.35 | 77000 | 2.58 | 1437.5 | 5.75 | HMSR-A-CB
204442795 | SAMSUNG | AM216KXVTFR | Non-Ducted Indoor Units | 206000 | 13.3 | 28.3 | 230000 | 3.81 | 230000 | 2.12 | 4291.6667 | 17.1667 | HMSR-A-CB
204442796 | SAMSUNG | AM240KXVTFR | Non-Ducted Indoor Units | 228000 | 13.4 | 28.5 | 258000 | 3.77 | 258000 | 2.11 | 4750 | 19 | HMSR-A-CB
208102059 | LENNOX | VEP336C432G | Ducted Indoor Units | 320000 | 10.5 | 19 | 360000 | 3.25 | 210000 | 2.2 | 6666.6667 | 26.6667 | HMSV-A-CB
208102054 | LENNOX | VEP312C432G | Ducted Indoor Units | 296000 | 10.5 | 20 | 334000 | 3.25 | 206000 | 2.2 | 6166.6667 | 24.6667 | HMSV-A-CB
208102056 | LENNOX | VEP312C432G | Non-Ducted Indoor Units | 296000 | 10.2 | 20 | 334000 | 3.25 | 206000 | 2.2 | 6166.6667 | 24.6667 | HMSV-A-CB
208102057 | LENNOX | VEP312C432Y | Ducted Indoor Units | 296000 | 10.5 | 20 | 334000 | 3.25 | 206000 | 2.2 | 6166.6667 | 24.6667 | HMSV-A-CB
208102052 | LENNOX | VEP288C432Y | Ducted Indoor Units | 274000 | 10.5 | 20 | 308000 | 3.25 | 200000 | 2.2 | 5708.3333 | 22.8333 | HMSV-A-CB
208102049 | LENNOX | VEP288C432G | Ducted Indoor Units | 274000 | 10.5 | 20 | 308000 | 3.25 | 200000 | 2.2 | 5708.3333 | 22.8333 | HMSV-A-CB
208102047 | LENNOX | VEP264C432Y | Ducted Indoor Units | 250000 | 10.5 | 20.5 | 282000 | 3.3 | 186000 | 2.2 | 5208.3333 | 20.8333 | HMSV-A-CB
208102044 | LENNOX | VEP264C432G | Ducted Indoor Units | 250000 | 10.5 | 20.5 | 282000 | 3.3 | 186000 | 2.2 | 5208.3333 | 20.8333 | HMSV-A-CB
208102036 | LENNOX | VEP216C432G | Non-Ducted Indoor Units | 206000 | 11 | 23 | 230000 | 3.52 | 150000 | 2.25 | 4291.6667 | 17.1667 | HMSV-A-CB
208102038 | LENNOX | VEP216C432Y | Non-Ducted Indoor Units | 206000 | 11 | 24.7 | 230000 | 3.52 | 150000 | 2.25 | 4291.6667 | 17.1667 | HMSV-A-CB
208102031 | LENNOX | VEP192C432G | Non-Ducted Indoor Units | 184000 | 11.3 | 23 | 206000 | 3.4 | 134000 | 2.1 | 3833.3333 | 15.3333 | HMSV-A-CB
208102033 | LENNOX | VEP192C432Y | Non-Ducted Indoor Units | 184000 | 11.3 | 23 | 206000 | 3.4 | 134000 | 2.1 | 3833.3333 | 15.3333 | HMSV-A-CB
204442806 | SAMSUNG | AM288KXVTJR | Non-Ducted Indoor Units | 276000 | 12.8 | 28.1 | 308000 | 3.7 | 308000 | 2.1 | 5750 | 23 | HMSR-A-CB
204442810 | SAMSUNG | AM216KXVGJR | Non-Ducted Indoor Units | 206000 | 11 | 24.5 | 230000 | 3.82 | 150000 | 2.7 | 4291.6667 | 17.1667 | HMSR-A-CB
204442812 | SAMSUNG | AM408KXVGJR | Non-Ducted Indoor Units | 390000 | 9.8 | 21 | 436000 | 3.3 | 284000 | 2.4 | 8125 | 32.5 | HMSR-A-CB
204442813 | SAMSUNG | AM432KXVGJR | Non-Ducted Indoor Units | 416000 | 9.8 | 21 | 460000 | 3.3 | 300000 | 2.4 | 8666.6667 | 34.6667 | HMSR-A-CB
208102010 | LENNOX | VEP096C432Y | Non-Ducted Indoor Units | 92000 | 12.6 | 26 | 103000 | 3.9 | 67000 | 2.5 | 1916.6667 | 7.6667 | HMSV-A-CB
208102007 | LENNOX | VEP096C432G | Non-Ducted Indoor Units | 92000 | 12.6 | 26 | 103000 | 3.9 | 67000 | 2.5 | 1916.6667 | 7.6667 | HMSV-A-CB
203400954 | GREE | GMV-Q120WM/B-U(U) | Non-Ducted Indoor Units | 114000 | 11.5 | 22 | 126000 | 3.5 | 81000 | 2.25 | 2375 | 9.5 | HMSR-A-CB
201902900 | LENNOX VRF | VEP096C432G | Non-Ducted Indoor Units | 92000 | 12.6 | 26 | 103000 | 3.9 | 67000 | 2.5 | 1916.6667 | 7.6667 | HMSV-A-CB
201903109 | LENNOX VRF | VEP216C432G | Non-Ducted Indoor Units | 206000 | 11 | 23 | 230000 | 3.52 | 150000 | 2.25 | 4291.6667 | 17.1667 | HMSV-A-CB
201903105 | LENNOX VRF | VEP192C432G | Non-Ducted Indoor Units | 184000 | 11.3 | 23 | 206000 | 3.4 | 134000 | 2.1 | 3833.3333 | 15.3333 | HMSV-A-CB
10344560 | GREE | GMV-Q216WM/B-F(U) | Non-Ducted Indoor Units | 200000 | 11.2 | 21 | 226000 | 3.3 | 160000 | 2.1 | 4166.6667 | 16.6667 | HMSR-A-CB
10509441 | AC PRO.COM | GMV-96WM/B-F(U) | Non-Ducted Indoor Units | 92000 | 12.6 | 26 | 103000 | 3.9 | 67000 | 2.5 | 1916.6667 | 7.6667 | HMSV-A-CB
10509445 | AC PRO.COM | GMV-Q72WM/B-F(U) | Non-Ducted Indoor Units | 67000 | 11.5 | 22 | 75000 | 3.4 | 51000 | 2.4 | 1395.8333 | 5.5833 | HMSR-A-CB
10324126 | INNOVAIR | IOV312H3CDC753(A) | Ducted Indoor Units | 296000 | 10.5 | 20 | 334000 | 3.25 | 206000 | 2.2 | 6166.6667 | 24.6667 | HMSV-A-CB
201903132 | LENNOX VRF | VEP360C432G | Ducted Indoor Units | 342000 | 10.5 | 19 | 384000 | 3.25 | 250000 | 2.2 | 7125 | 28.5 | HMSV-A-CB
201903134 | LENNOX VRF | VEP360C432G | Non-Ducted Indoor Units | 342000 | 9.9 | 19.5 | 384000 | 3.25 | 250000 | 2.2 | 7125 | 28.5 | HMSV-A-CB
201903128 | LENNOX VRF | VEP336C432G | Ducted Indoor Units | 320000 | 10.5 | 19 | 360000 | 3.25 | 210000 | 2.2 | 6666.6667 | 26.6667 | HMSV-A-CB
201903138 | LENNOX VRF | VER072C432G | Non-Ducted Indoor Units | 67000 | 11.5 | 22 | 75000 | 3.4 | 51000 | 2.4 | 1395.8333 | 5.5833 | HMSR-A-CB
201903147 | LENNOX VRF | VER144C432G | Non-Ducted Indoor Units | 134000 | 11.6 | 23 | 150000 | 3.65 | 106000 | 2.35 | 2791.6667 | 11.1667 | HMSR-A-CB
201904248 | LENNOX VRF | VER216C432G | Non-Ducted Indoor Units | 200000 | 11.2 | 21 | 226000 | 3.3 | 160000 | 2.1 | 4166.6667 | 16.6667 | HMSR-A-CB
201903124 | LENNOX VRF | VEP312C432G | Ducted Indoor Units | 296000 | 10.5 | 20 | 334000 | 3.25 | 206000 | 2.2 | 6166.6667 | 24.6667 | HMSV-A-CB
201903126 | LENNOX VRF | VEP312C432G | Non-Ducted Indoor Units | 296000 | 10.2 | 20 | 334000 | 3.25 | 206000 | 2.2 | 6166.6667 | 24.6667 | HMSV-A-CB
201903120 | LENNOX VRF | VEP288C432G | Ducted Indoor Units | 274000 | 10.5 | 20 | 308000 | 3.25 | 200000 | 2.2 | 5708.3333 | 22.8333 | HMSV-A-CB
201903116 | LENNOX VRF | VEP264C432G | Ducted Indoor Units | 250000 | 10.5 | 20.5 | 282000 | 3.3 | 186000 | 2.2 | 5208.3333 | 20.8333 | HMSV-A-CB
10306454 | INNOVAIR | IOV288H3CDC749(A) | Ducted Indoor Units | 274000 | 10.5 | 20 | 308000 | 3.25 | 200000 | 2.2 | 5708.3333 | 22.8333 | HMSV-A-CB
10306437 | INNOVAIR | IOV096H3CDC716(A) | Non-Ducted Indoor Units | 92000 | 12.6 | 26 | 103000 | 3.9 | 67000 | 2.5 | 1916.6667 | 7.6667 | HMSV-A-CB
10306447 | INNOVAIR | IOV192H3CDC733(A) | Non-Ducted Indoor Units | 184000 | 11.3 | 23 | 206000 | 3.4 | 134000 | 2.1 | 3833.3333 | 15.3333 | HMSV-A-CB
10306449 | INNOVAIR | IOV216H3CDC737(A) | Non-Ducted Indoor Units | 206000 | 11 | 24.7 | 230000 | 3.52 | 150000 | 2.25 | 4291.6667 | 17.1667 | HMSV-A-CB
10306452 | INNOVAIR | IOV264H3CDC745(A) | Ducted Indoor Units | 250000 | 10.5 | 20.5 | 282000 | 3.3 | 186000 | 2.2 | 5208.3333 | 20.8333 | HMSV-A-CB
10267504 | GREE | GMV-96WM/B-U(U) | Non-Ducted Indoor Units | 92000 | 12.6 | 26 | 103000 | 3.9 | 67000 | 2.5 | 1916.6667 | 7.6667 | HMSV-A-CB
10267496 | GREE | GMV-360WM/B-U(U) | Ducted Indoor Units | 342000 | 10.5 | 19 | 384000 | 3.25 | 250000 | 2.2 | 7125 | 28.5 | HMSV-A-CB
10267497 | GREE | GMV-360WM/B-U(U) | Non-Ducted Indoor Units | 342000 | 9.9 | 19.5 | 384000 | 3.25 | 250000 | 2.2 | 7125 | 28.5 | HMSV-A-CB
10267493 | GREE | GMV-336WM/B-U(U) | Ducted Indoor Units | 320000 | 10.5 | 19 | 360000 | 3.25 | 210000 | 2.2 | 6666.6667 | 26.6667 | HMSV-A-CB
10267487 | GREE | GMV-288WM/B-U(U) | Ducted Indoor Units | 274000 | 10.5 | 20 | 308000 | 3.25 | 200000 | 2.2 | 5708.3333 | 22.8333 | HMSV-A-CB
10342541 | GREE | GMV-Q144WM/B-F(U) | Non-Ducted Indoor Units | 134000 | 11.6 | 23 | 150000 | 3.65 | 106000 | 2.35 | 2791.6667 | 11.1667 | HMSR-A-CB
10341433 | GREE | GMV-Q72WM/B-U(U) | Non-Ducted Indoor Units | 67000 | 11.5 | 22 | 75000 | 3.4 | 51000 | 2.4 | 1395.8333 | 5.5833 | HMSR-A-CB
10306460 | INNOVAIR | IOV360H3CDC761(A) | Ducted Indoor Units | 342000 | 10.5 | 19 | 384000 | 3.25 | 250000 | 2.2 | 7125 | 28.5 | HMSV-A-CB
10306467 | INNOVAIR | IOV096H6CDC716(A) | Non-Ducted Indoor Units | 92000 | 12.6 | 26 | 103000 | 3.9 | 67000 | 2.5 | 1916.6667 | 7.6667 | HMSV-A-CB
10341439 | GREE | GMV-Q144WM/B-U(U) | Non-Ducted Indoor Units | 134000 | 11.6 | 23 | 150000 | 3.65 | 106000 | 2.35 | 2791.6667 | 11.1667 | HMSR-A-CB
10341446 | GREE | GMV-Q216WM/B-U(U) | Non-Ducted Indoor Units | 200000 | 11.2 | 21 | 226000 | 3.3 | 160000 | 2.1 | 4166.6667 | 16.6667 | HMSR-A-CB
8176006 | GREE | GMV-192WM/B-F(U) | Non-Ducted Indoor Units | 184000 | 11.3 | 23 | 206000 | 3.4 | 134000 | 2.1 | 3833.3333 | 15.3333 | HMSV-A-CB
8176007 | GREE | GMV-216WM/B-F(U) | Non-Ducted Indoor Units | 206000 | 11 | 24.7 | 230000 | 3.52 | 150000 | 2.25 | 4291.6667 | 17.1667 | HMSV-A-CB
9133445 | TOSOT | TVRF-OC192KHP/220V | Non-Ducted Indoor Units | 184000 | 11.3 | 23 | 206000 | 3.4 | 134000 | 2.1 | 3833.3333 | 15.3333 | HMSV-A-CB
7835428 | GREE | GMV-96WM/B-F(U) | Non-Ducted Indoor Units | 92000 | 12.6 | 26 | 103000 | 3.9 | 67000 | 2.5 | 1916.6667 | 7.6667 | HMSV-A-CB
8849290 | GREE | GMV-Q72WM/B-F(U) | Non-Ducted Indoor Units | 67000 | 11.5 | 22 | 75000 | 3.4 | 51000 | 2.4 | 1395.8333 | 5.5833 | HMSR-A-CB
9133448 | TOSOT | TVRF-OC216KHP/220V | Non-Ducted Indoor Units | 206000 | 11 | 24.7 | 230000 | 3.52 | 150000 | 2.25 | 4291.6667 | 17.1667 | HMSV-A-CB
9133480 | TOSOT | TVRF-OC96KHP/220V | Non-Ducted Indoor Units | 92000 | 12.6 | 26 | 103000 | 3.9 | 67000 | 2.5 | 1916.6667 | 7.6667 | HMSV-A-CB
10032555 | GREE | GMV-264WM/B-F(U) | Ducted Indoor Units | 250000 | 10.5 | 20.5 | 282000 | 3.3 | 186000 | 2.2 | 5208.3333 | 20.8333 | HMSV-A-CB
9964029 | GREE | GMV-360WM/B-F(U) | Ducted Indoor Units | 342000 | 10.5 | 19 | 384000 | 3.25 | 250000 | 2.2 | 7125 | 28.5 | HMSV-A-CB
9956605 | LENNOX VRF | VER072C432Y | Non-Ducted Indoor Units | 67000 | 11.5 | 22 | 75000 | 3.4 | 51000 | 2.4 | 1395.8333 | 5.5833 | HMSR-A-CB
9956572 | LENNOX VRF | VEP096C432Y | Non-Ducted Indoor Units | 92000 | 12.6 | 26 | 103000 | 3.9 | 67000 | 2.5 | 1916.6667 | 7.6667 | HMSV-A-CB
9956567 | LENNOX VRF | VEP192C432Y | Non-Ducted Indoor Units | 184000 | 11.3 | 23 | 206000 | 3.4 | 134000 | 2.1 | 3833.3333 | 15.3333 | HMSV-A-CB
9956569 | LENNOX VRF | VEP216C432Y | Non-Ducted Indoor Units | 206000 | 11 | 24.7 | 230000 | 3.52 | 150000 | 2.25 | 4291.6667 | 17.1667 | HMSV-A-CB
10257466 | LENNOX VRF | VEP312C432Y | Ducted Indoor Units | 296000 | 10.5 | 20 | 334000 | 3.25 | 206000 | 2.2 | 6166.6667 | 24.6667 | HMSV-A-CB
10257470 | LENNOX VRF | VEP360C432Y | Ducted Indoor Units | 342000 | 10.5 | 19 | 384000 | 3.25 | 250000 | 2.2 | 7125 | 28.5 | HMSV-A-CB
10225964 | LENNOX | VEP360C432Y | Ducted Indoor Units | 342000 | 10.5 | 19 | 384000 | 3.25 | 250000 | 2.2 | 7125 | 28.5 | HMSV-A-CB
10225959 | LENNOX | VEP264C432Y | Ducted Indoor Units | 250000 | 10.5 | 20.5 | 282000 | 3.3 | 186000 | 2.2 | 5208.3333 | 20.8333 | HMSV-A-CB
10225960 | LENNOX | VEP288C432Y | Ducted Indoor Units | 274000 | 10.5 | 20 | 308000 | 3.25 | 200000 | 2.2 | 5708.3333 | 22.8333 | HMSV-A-CB
10225962 | LENNOX | VEP312C432Y | Ducted Indoor Units | 296000 | 10.5 | 20 | 334000 | 3.25 | 206000 | 2.2 | 6166.6667 | 24.6667 | HMSV-A-CB
10035096 | GREE | GMV-312WM/B-F(U) | Ducted Indoor Units | 296000 | 10.5 | 20 | 334000 | 3.25 | 206000 | 2.2 | 6166.6667 | 24.6667 | HMSV-A-CB
10035094 | GREE | GMV-288WM/B-F(U) | Ducted Indoor Units | 274000 | 10.5 | 20 | 308000 | 3.25 | 200000 | 2.2 | 5708.3333 | 22.8333 | HMSV-A-CB
10267490 | GREE | GMV-312WM/B-U(U) | Ducted Indoor Units | 296000 | 10.5 | 20 | 334000 | 3.25 | 206000 | 2.2 | 6166.6667 | 24.6667 | HMSV-A-CB
10267491 | GREE | GMV-312WM/B-U(U) | Non-Ducted Indoor Units | 296000 | 10.2 | 20 | 334000 | 3.25 | 206000 | 2.2 | 6166.6667 | 24.6667 | HMSV-A-CB
10267484 | GREE | GMV-264WM/B-U(U) | Ducted Indoor Units | 250000 | 10.5 | 20.5 | 282000 | 3.3 | 186000 | 2.2 | 5208.3333 | 20.8333 | HMSV-A-CB
10257463 | LENNOX VRF | VEP288C432Y | Ducted Indoor Units | 274000 | 10.5 | 20 | 308000 | 3.25 | 200000 | 2.2 | 5708.3333 | 22.8333 | HMSV-A-CB
10257464 | LENNOX VRF | VEP264C432Y | Ducted Indoor Units | 250000 | 10.5 | 20.5 | 282000 | 3.3 | 186000 | 2.2 | 5208.3333 | 20.8333 | HMSV-A-CB
10267476 | GREE | GMV-192WM/B-U(U) | Non-Ducted Indoor Units | 184000 | 11.3 | 23 | 206000 | 3.4 | 134000 | 2.1 | 3833.3333 | 15.3333 | HMSV-A-CB
10267479 | GREE | GMV-216WM/B-U(U) | Non-Ducted Indoor Units | 206000 | 11 | 23 | 230000 | 3.52 | 150000 | 2.25 | 4291.6667 | 17.1667 | HMSV-A-CB
201866455 | LENNOX VRF | VER144C432Y | Non-Ducted Indoor Units | 134000 | 11.6 | 23 | 150000 | 3.65 | 106000 | 2.35 | 2791.6667 | 11.1667 | HMSR-A-CB
201866461 | LENNOX VRF | VER216C432Y | Non-Ducted Indoor Units | 200000 | 11.2 | 21 | 226000 | 3.3 | 160000 | 2.1 | 4166.6667 | 16.6667 | HMSR-A-CB
203266412 | GREE | GMV-Q120WM/B-F(U) | Non-Ducted Indoor Units | 114000 | 11.5 | 22 | 126000 | 3.5 | 81000 | 2.25 | 2375 | 9.5 | HMSR-A-CB
204442747 | SAMSUNG | AM192HXVAFR | Non-Ducted Indoor Units | 184000 | 11.1 | 20.5 | 206000 | 3.61 | 134000 | 2.53 | 3833.3333 | 15.3333 | HMSR-A-CB
208102064 | LENNOX | VEP360C432G | Ducted Indoor Units | 342000 | 10.5 | 19 | 384000 | 3.25 | 250000 | 2.2 | 7125 | 28.5 | HMSV-A-CB
215887324 | ProdSmokeTest-OEM01 | PK092320243 | Non-Ducted Indoor Units | 298000 | 9.8 | 20.3 | 320000 | 3.45 | 218000 | 2.22 | 6208.3333 | 24.8333 | HMSV-A-CB
10225963 | LENNOX | VEP336C432Y | Ducted Indoor Units | 320000 | 10.5 | 19 | 360000 | 3.25 | 210000 | 2.2 | 6666.6667 | 26.6667 | HMSV-A-CB
10035097 | GREE | GMV-312WM/B-F(U) | Non-Ducted Indoor Units | 296000 | 10.2 | 20 | 334000 | 3.25 | 206000 | 2.2 | 6166.6667 | 24.6667 | HMSV-A-CB
10035098 | GREE | GMV-336WM/B-F(U) | Ducted Indoor Units | 320000 | 10.5 | 19 | 360000 | 3.25 | 210000 | 2.2 | 6666.6667 | 26.6667 | HMSV-A-CB
10306458 | INNOVAIR | IOV336H3CDC758(A) | Ducted Indoor Units | 320000 | 10.5 | 19 | 360000 | 3.25 | 210000 | 2.2 | 6666.6667 | 26.6667 | HMSV-A-CB
10324127 | INNOVAIR | IOV312H3CDC753(A) | Non-Ducted Indoor Units | 296000 | 10.2 | 20 | 334000 | 3.25 | 206000 | 2.2 | 6166.6667 | 24.6667 | HMSV-A-CB
208102058 | LENNOX | VEP312C432Y | Non-Ducted Indoor Units | 296000 | 10.2 | 20 | 334000 | 3.25 | 206000 | 2.2 | 6166.6667 | 24.6667 | HMSV-A-CB
208102062 | LENNOX | VEP336C432Y | Ducted Indoor Units | 320000 | 10.5 | 19 | 360000 | 3.25 | 210000 | 2.2 | 6666.6667 | 26.6667 | HMSV-A-CB