211242162 | Central Heat Pump | TEMPSTAR | DLCURAH24ABK |  |  | EA*4X36L17A* | *95ESN0601714A* | 24600 |  |  | 16 | 8.5 | 26600 |  |  | 22200 | 83.46% | 1.82 | Both | 512.5 | 2.05 | HRCU-A-CB (Split System: Heat Pump with Remote Outdoor Unit-Air-Source) | N/A
211241458 | Central Heat Pump | TEMPSTAR | DLCURAH24ABK |  |  | EA*4X30L17A* | *80ES(N,L)0701716A* | 24800 |  |  | 16 | 8.5 | 26800 |  |  | 22200 | 82.84% | 1.82 | Both | 516.6667 | 2.0667 | HRCU-A-CB (Split System: Heat Pump with Remote Outdoor Unit-Air-Source) | N/A
211228910 | Central Heat Pump | TEMPSTAR | DLCURAH36ABK |  |  | EA*4X48L21A* | *80VTL0701716A* | 35800 |  |  | 16 | 8.5 | 38500 |  |  | 34600 | 89.87% | 2.04 | Both | 745.8333 | 2.9833 | HRCU-A-CB (Split System: Heat Pump with Remote Outdoor Unit-Air-Source) | N/A
211228806 | Central Heat Pump | TEMPSTAR | DLCURAH36ABK |  |  | EA*4X48L21A* | *80ES(N,L)0902120A* | 36400 |  |  | 16 | 8.5 | 38500 |  |  | 34800 | 90.39% | 2.08 | Both | 758.3333 | 3.0333 | HRCU-A-CB (Split System: Heat Pump with Remote Outdoor Unit-Air-Source) | N/A
211227130 | Central Heat Pump | TEMPSTAR | DLCURAH36ABK |  |  | EA*4X37L21A* | *96VSN1002120A* | 36400 |  |  | 16 | 8.5 | 38500 |  |  | 34800 | 90.39% | 2.08 | Both | 758.3333 | 3.0333 | HRCU-A-CB (Split System: Heat Pump with Remote Outdoor Unit-Air-Source) | N/A
211227121 | Central Heat Pump | TEMPSTAR | DLCURAH36ABK |  |  | EA*4X37L21A* | *96VSN0802120A* | 36400 |  |  | 16 | 8.5 | 38500 |  |  | 34800 | 90.39% | 2.08 | Both | 758.3333 | 3.0333 | HRCU-A-CB (Split System: Heat Pump with Remote Outdoor Unit-Air-Source) | N/A
213069836 | Central Heat Pump | ACIQ | DLCURAH24ABK |  |  | EA*4X30L17A* | *95ESN0261410A* | 23200 |  |  | 16.5 | 8.5 | 25800 |  |  | 24400 | 94.57% | 2.02 | Both | 483.3333 | 1.9333 | HRCU-A-CB (Split System: Heat Pump with Remote Outdoor Unit-Air-Source) | N/A
213069734 | Central Heat Pump | ACIQ | DLCURAH24ABK |  |  | EA*4X30L17A* | *96VSN0601714A* | 23400 |  |  | 16.5 | 8.5 | 25800 |  |  | 24200 | 93.8% | 2.02 | Both | 487.5 | 1.95 | HRCU-A-CB (Split System: Heat Pump with Remote Outdoor Unit-Air-Source) | N/A
213069727 | Central Heat Pump | ACIQ | DLCURAH24ABK |  |  | EA*4X30L14A* | *96VTN0601412A* | 23400 |  |  | 16.5 | 8.5 | 25800 |  |  | 24200 | 93.8% | 2 | Both | 487.5 | 1.95 | HRCU-A-CB (Split System: Heat Pump with Remote Outdoor Unit-Air-Source) | N/A
213069752 | Central Heat Pump | ACIQ | DLCURAH24ABK |  |  | EA*4X30L17A* | *96VSN0601412A* | 23400 |  |  | 16.5 | 8.5 | 26000 |  |  | 24000 | 92.31% | 1.98 | Both | 487.5 | 1.95 | HRCU-A-CB (Split System: Heat Pump with Remote Outdoor Unit-Air-Source) | N/A
213069656 | Central Heat Pump | ACIQ | DLCURAH24ABK |  |  | EA*4X24L17A* | *96VTN0801716A* | 23800 |  |  | 16.5 | 8.5 | 26800 |  |  | 24000 | 89.55% | 1.98 | Both | 495.8333 | 1.9833 | HRCU-A-CB (Split System: Heat Pump with Remote Outdoor Unit-Air-Source) | N/A
213069676 | Central Heat Pump | ACIQ | DLCURAH24ABK |  |  | EA*4X24L17A* | *80ES(N,L)0701412A* | 24000 |  |  | 16.5 | 8.5 | 26800 |  |  | 23800 | 88.81% | 1.96 | Both | 500 | 2 | HRCU-A-CB (Split System: Heat Pump with Remote Outdoor Unit-Air-Source) | N/A
213069777 | Central Heat Pump | ACIQ | DLCURAH24ABK |  |  | EA*4X30L17A* | *95ESU0601716A* | 24200 |  |  | 16.5 | 8.5 | 26400 |  |  | 23000 | 87.12% | 1.9 | Both | 504.1667 | 2.0167 | HRCU-A-CB (Split System: Heat Pump with Remote Outdoor Unit-Air-Source) | N/A
213069732 | Central Heat Pump | ACIQ | DLCURAH24ABK |  |  | EA*4X30L14A* | *80ES(N,L)0701412A* | 24200 |  |  | 16.5 | 8.5 | 26400 |  |  | 23000 | 87.12% | 1.9 | Both | 504.1667 | 2.0167 | HRCU-A-CB (Split System: Heat Pump with Remote Outdoor Unit-Air-Source) | N/A
213069984 | Central Heat Pump | ACIQ | DLCURAH24ABK |  |  | EA*4X36L17A* | *80VSL0451716A* | 24200 |  |  | 16.5 | 8.5 | 26200 |  |  | 22600 | 86.26% | 1.86 | Both | 504.1667 | 2.0167 | HRCU-A-CB (Split System: Heat Pump with Remote Outdoor Unit-Air-Source) | N/A
213069689 | Central Heat Pump | ACIQ | DLCURAH24ABK |  |  | EA*4X25L17A* | *80VSL0451716A* | 24800 |  |  | 16.5 | 8.5 | 25600 |  |  | 21200 | 82.81% | 1.78 | Both | 516.6667 | 2.0667 | HRCU-A-CB (Split System: Heat Pump with Remote Outdoor Unit-Air-Source) | N/A
213070254 | Central Heat Pump | ACIQ | DLCURAH24ABK |  |  | EA*4X36L21A* | *95ESN0802120A* | 24800 |  |  | 16.5 | 8.5 | 26600 |  |  | 22000 | 82.71% | 1.82 | Both | 516.6667 | 2.0667 | HRCU-A-CB (Split System: Heat Pump with Remote Outdoor Unit-Air-Source) | N/A
213069438 | Central Heat Pump | ACIQ | DLCURAH36ABK |  |  | EA*4X48L21A* | *80ES(N,L)0702116A* | 35600 |  |  | 16.5 | 8.5 | 37800 |  |  | 34600 | 91.53% | 2.04 | Both | 741.6667 | 2.9667 | HRCU-A-CB (Split System: Heat Pump with Remote Outdoor Unit-Air-Source) | N/A
213069457 | Central Heat Pump | ACIQ | DLCURAH36ABK |  |  | EA*4X48L21A* | *92ESN1002120A* | 35600 |  |  | 16.5 | 8.5 | 37800 |  |  | 34600 | 91.53% | 2.04 | Both | 741.6667 | 2.9667 | HRCU-A-CB (Split System: Heat Pump with Remote Outdoor Unit-Air-Source) | N/A
213069490 | Central Heat Pump | ACIQ | DLCURAH36ABK |  |  | EA*4X48L24A* | *80VSL0902420A* | 35800 |  |  | 16.5 | 8.5 | 37800 |  |  | 34600 | 91.53% | 2.04 | Both | 745.8333 | 2.9833 | HRCU-A-CB (Split System: Heat Pump with Remote Outdoor Unit-Air-Source) | N/A
211242756 | Central Heat Pump | AIRQUEST | DLCURAH24ABK |  |  | EA*4X37L17A* | *80VSL0451412A* | 24800 |  |  | 16.5 | 8.5 | 25800 |  |  | 21400 | 82.95% | 1.78 | Both | 516.6667 | 2.0667 | HRCU-A-CB (Split System: Heat Pump with Remote Outdoor Unit-Air-Source) | N/A
211242332 | Central Heat Pump | AIRQUEST | DLCURAH24ABK |  |  | EA*4X36L21A* | *80ES(N,L)0701716A* | 25000 |  |  | 16.5 | 8.5 | 26800 |  |  | 21800 | 81.34% | 1.8 | Both | 520.8333 | 2.0833 | HRCU-A-CB (Split System: Heat Pump with Remote Outdoor Unit-Air-Source) | N/A
211229308 | Central Heat Pump | AIRQUEST | DLCURAH36ABK |  |  | EA*4X48L24A* | *80ES(N,L)1102420A* | 35800 |  |  | 16.5 | 8.5 | 37800 |  |  | 34600 | 91.53% | 2.06 | Both | 745.8333 | 2.9833 | HRCU-A-CB (Split System: Heat Pump with Remote Outdoor Unit-Air-Source) | N/A
211240257 | Central Heat Pump | ARCOAIRE | DLCURAH24ABK |  |  | EA*4X24L14A* | *80VTL0451412A* | 23800 |  |  | 16.5 | 8.5 | 26800 |  |  | 24000 | 89.55% | 1.98 | Both | 495.8333 | 1.9833 | HRCU-A-CB (Split System: Heat Pump with Remote Outdoor Unit-Air-Source) | N/A
211240489 | Central Heat Pump | ARCOAIRE | DLCURAH24ABK |  |  | EA*4X24L17A* | *95ESU0601716A* | 24000 |  |  | 16.5 | 8.5 | 26800 |  |  | 24000 | 89.55% | 1.98 | Both | 500 | 2 | HRCU-A-CB (Split System: Heat Pump with Remote Outdoor Unit-Air-Source) | N/A
211240688 | Central Heat Pump | ARCOAIRE | DLCURAH24ABK |  |  | EA*4X24L17A* | *92ESN0601714A* | 24000 |  |  | 16.5 | 8.5 | 26800 |  |  | 23800 | 88.81% | 1.96 | Both | 500 | 2 | HRCU-A-CB (Split System: Heat Pump with Remote Outdoor Unit-Air-Source) | N/A
211242099 | Central Heat Pump | ARCOAIRE | DLCURAH24ABK |  |  | EA*4X36L17A* | *80ES(N,L)0701712A* | 24400 |  |  | 16.5 | 8.5 | 26400 |  |  | 22400 | 84.85% | 1.84 | Both | 508.3333 | 2.0333 | HRCU-A-CB (Split System: Heat Pump with Remote Outdoor Unit-Air-Source) | N/A
211242312 | Central Heat Pump | ARCOAIRE | DLCURAH24ABK |  |  | EA*4X36L21A* | *96VSN0801716A* | 24400 |  |  | 16.5 | 8.5 | 26200 |  |  | 22400 | 85.5% | 1.86 | Both | 508.3333 | 2.0333 | HRCU-A-CB (Split System: Heat Pump with Remote Outdoor Unit-Air-Source) | N/A
211243031 | Central Heat Pump | ARCOAIRE | DLCURAH24ABK |  |  | EA*4X37L17A* | *80ES(N,L)0451712A* | 24600 |  |  | 16.5 | 8.5 | 25600 |  |  | 21600 | 84.38% | 1.8 | Both | 512.5 | 2.05 | HRCU-A-CB (Split System: Heat Pump with Remote Outdoor Unit-Air-Source) | N/A
211229185 | Central Heat Pump | ARCOAIRE | DLCURAH36ABK |  |  | EA*4X48L21A* | *96VTN1002122A* | 35800 |  |  | 16.5 | 8.5 | 37800 |  |  | 34600 | 91.53% | 2.04 | Both | 745.8333 | 2.9833 | HRCU-A-CB (Split System: Heat Pump with Remote Outdoor Unit-Air-Source) | N/A
211229369 | Central Heat Pump | ARCOAIRE | DLCURAH36ABK |  |  | EA*4X48L24A* | *80VSL1102422A* | 35800 |  |  | 16.5 | 8.5 | 37800 |  |  | 34600 | 91.53% | 2.04 | Both | 745.8333 | 2.9833 | HRCU-A-CB (Split System: Heat Pump with Remote Outdoor Unit-Air-Source) | N/A
211229613 | Central Heat Pump | ARCOAIRE | DLCURAH36ABK |  |  | EA*4X48L24A* | *96VTN1002122A* | 36000 |  |  | 16.5 | 8.5 | 37800 |  |  | 34600 | 91.53% | 2.06 | Both | 750 | 3 | HRCU-A-CB (Split System: Heat Pump with Remote Outdoor Unit-Air-Source) | N/A
211241829 | Central Heat Pump | BRYANT HEATING AND COOLING SYSTEMS | 38MURAQ24AB3* |  |  | CAP**3617AL* | 926SA42060V17*** | 23400 |  |  | 16.5 | 8.5 | 25600 |  |  | 23600 | 92.19% | 1.96 | Both | 487.5 | 1.95 | HRCU-A-CB (Split System: Heat Pump with Remote Outdoor Unit-Air-Source) | N/A
211241605 | Central Heat Pump | BRYANT HEATING AND COOLING SYSTEMS | 38MURAQ24AB3* |  |  | CAP**3017AL* | 926TB36060V14*** | 23400 |  |  | 16.5 | 8.5 | 26000 |  |  | 24000 | 92.31% | 1.98 | Both | 487.5 | 1.95 | HRCU-A-CB (Split System: Heat Pump with Remote Outdoor Unit-Air-Source) | N/A
211241375 | Central Heat Pump | BRYANT HEATING AND COOLING SYSTEMS | 38MURAQ24AB3* |  |  | CAP**3017AL* | 82*SA36045V14*** | 23400 |  |  | 16.5 | 8.5 | 25800 |  |  | 24400 | 94.57% | 2.02 | Both | 487.5 | 1.95 | HRCU-A-CB (Split System: Heat Pump with Remote Outdoor Unit-Air-Source) | N/A
211240542 | Central Heat Pump | BRYANT HEATING AND COOLING SYSTEMS | 38MURAQ24AB3* |  |  | CAP**2417AL* | 82*TA48070V17*** | 23800 |  |  | 16.5 | 8.5 | 26800 |  |  | 24000 | 89.55% | 2 | Both | 495.8333 | 1.9833 | HRCU-A-CB (Split System: Heat Pump with Remote Outdoor Unit-Air-Source) | N/A
211240532 | Central Heat Pump | BRYANT HEATING AND COOLING SYSTEMS | 38MURAQ24AB3* |  |  | CAP**2417AL* | 926TB48080V17*** | 23800 |  |  | 16.5 | 8.5 | 26800 |  |  | 24000 | 89.55% | 1.98 | Both | 495.8333 | 1.9833 | HRCU-A-CB (Split System: Heat Pump with Remote Outdoor Unit-Air-Source) | N/A
211241542 | Central Heat Pump | BRYANT HEATING AND COOLING SYSTEMS | 38MURAQ24AB3* |  |  | CAP**3017AL* | 926TB48080V17*** | 24200 |  |  | 16.5 | 8.5 | 26400 |  |  | 23000 | 87.12% | 1.9 | Both | 504.1667 | 2.0167 | HRCU-A-CB (Split System: Heat Pump with Remote Outdoor Unit-Air-Source) | N/A
211241478 | Central Heat Pump | BRYANT HEATING AND COOLING SYSTEMS | 38MURAQ24AB3* |  |  | CAP**3017AL* | 82*SA48045V17*** | 24200 |  |  | 16.5 | 8.5 | 26400 |  |  | 23000 | 87.12% | 1.9 | Both | 504.1667 | 2.0167 | HRCU-A-CB (Split System: Heat Pump with Remote Outdoor Unit-Air-Source) | N/A
211242922 | Central Heat Pump | BRYANT HEATING AND COOLING SYSTEMS | 38MURAQ24AB3* |  |  | CAP**3717AL* | 926TB48080V17*** | 24600 |  |  | 16.5 | 8.5 | 25600 |  |  | 21400 | 83.59% | 1.8 | Both | 512.5 | 2.05 | HRCU-A-CB (Split System: Heat Pump with Remote Outdoor Unit-Air-Source) | N/A
211228982 | Central Heat Pump | BRYANT HEATING AND COOLING SYSTEMS | 38MURAQ36AB3* |  |  | CAP**4821AL* | 912SD60080E21*** | 35600 |  |  | 16.5 | 8.5 | 37800 |  |  | 34600 | 91.53% | 2.04 | Both | 741.6667 | 2.9667 | HRCU-A-CB (Split System: Heat Pump with Remote Outdoor Unit-Air-Source) | N/A
211239666 | Central Heat Pump | CARRIER | 38MURAQ24AB3* |  |  | CAP**2417AL* | 59SP6A060V14**12 | 23200 |  |  | 16.5 | 8.5 | 26400 |  |  | 25600 | 96.97% | 2.14 | Both | 483.3333 | 1.9333 | HRCU-A-CB (Split System: Heat Pump with Remote Outdoor Unit-Air-Source) | N/A
211239686 | Central Heat Pump | CARRIER | 38MURAQ24AB3* |  |  | CAP**2417AL* | 59TP6B060V14**12 | 23200 |  |  | 16.5 | 8.5 | 26400 |  |  | 25600 | 96.97% | 2.14 | Both | 483.3333 | 1.9333 | HRCU-A-CB (Split System: Heat Pump with Remote Outdoor Unit-Air-Source) | N/A
211239833 | Central Heat Pump | CARRIER | 38MURAQ24AB3* |  |  | CAP**3617AL* | 59SC5B026E14**10 | 23400 |  |  | 16.5 | 8.5 | 25600 |  |  | 23600 | 92.19% | 1.96 | Both | 487.5 | 1.95 | HRCU-A-CB (Split System: Heat Pump with Remote Outdoor Unit-Air-Source) | N/A
211239809 | Central Heat Pump | CARRIER | 38MURAQ24AB3* |  |  | CAP**3617AL* | 59SP6A060V17**14 | 23400 |  |  | 16.5 | 8.5 | 25600 |  |  | 23600 | 92.19% | 1.96 | Both | 487.5 | 1.95 | HRCU-A-CB (Split System: Heat Pump with Remote Outdoor Unit-Air-Source) | N/A
211239790 | Central Heat Pump | CARRIER | 38MURAQ24AB3* |  |  | CAP**3017AL* | 59TP6B060V17**14 | 23800 |  |  | 16.5 | 8.5 | 26200 |  |  | 23400 | 89.31% | 1.92 | Both | 495.8333 | 1.9833 | HRCU-A-CB (Split System: Heat Pump with Remote Outdoor Unit-Air-Source) | N/A
211239690 | Central Heat Pump | CARRIER | 38MURAQ24AB3* |  |  | CAP**2417AL* | 58S(B,C)*A045E17**12 | 23800 |  |  | 16.5 | 8.5 | 26800 |  |  | 24200 | 90.3% | 2 | Both | 495.8333 | 1.9833 | HRCU-A-CB (Split System: Heat Pump with Remote Outdoor Unit-Air-Source) | N/A
211230948 | Central Heat Pump | CARRIER | 38MURAQ36AB3* |  |  | CAP**4321AL* | GG96VTAA60100C | 36800 |  |  | 16.5 | 8.5 | 38500 |  |  | 34800 | 90.39% | 2.1 | Both | 766.6667 | 3.0667 | HRCU-A-CB (Split System: Heat Pump with Remote Outdoor Unit-Air-Source) | N/A
211240413 | Central Heat Pump | COMFORTMAKER | DLCURAH24ABK |  |  | EA*4X24L17A* | *96VSN0601412A* | 23200 |  |  | 16.5 | 8.5 | 26400 |  |  | 25600 | 96.97% | 2.14 | Both | 483.3333 | 1.9333 | HRCU-A-CB (Split System: Heat Pump with Remote Outdoor Unit-Air-Source) | N/A
211241814 | Central Heat Pump | COMFORTMAKER | DLCURAH24ABK |  |  | EA*4X36L17A* | *80VSL0451412A* | 23400 |  |  | 16.5 | 8.5 | 25600 |  |  | 23600 | 92.19% | 1.96 | Both | 487.5 | 1.95 | HRCU-A-CB (Split System: Heat Pump with Remote Outdoor Unit-Air-Source) | N/A
211240357 | Central Heat Pump | COMFORTMAKER | DLCURAH24ABK |  |  | EA*4X24L14A* | *80ES(N,L)0701412A* | 24000 |  |  | 16.5 | 8.5 | 26800 |  |  | 24000 | 89.55% | 1.98 | Both | 500 | 2 | HRCU-A-CB (Split System: Heat Pump with Remote Outdoor Unit-Air-Source) | N/A
211240689 | Central Heat Pump | COMFORTMAKER | DLCURAH24ABK |  |  | EA*4X24L17A* | *92ESN0601714A* | 24000 |  |  | 16.5 | 8.5 | 26800 |  |  | 23800 | 88.81% | 1.96 | Both | 500 | 2 | HRCU-A-CB (Split System: Heat Pump with Remote Outdoor Unit-Air-Source) | N/A
211241833 | Central Heat Pump | DAY & NIGHT | DLCURAH24ABK |  |  | EA*4X36L17A* | *96VSN0601714A* | 23400 |  |  | 16.5 | 8.5 | 25600 |  |  | 23600 | 92.19% | 1.96 | Both | 487.5 | 1.95 | HRCU-A-CB (Split System: Heat Pump with Remote Outdoor Unit-Air-Source) | N/A
211242278 | Central Heat Pump | DAY & NIGHT | DLCURAH24ABK |  |  | EA*4X36L21A* | *96VSN0601714A* | 23600 |  |  | 16.5 | 8.5 | 25600 |  |  | 23600 | 92.19% | 1.96 | Both | 491.6667 | 1.9667 | HRCU-A-CB (Split System: Heat Pump with Remote Outdoor Unit-Air-Source) | N/A
211241482 | Central Heat Pump | DAY & NIGHT | DLCURAH24ABK |  |  | EA*4X30L17A* | *80VSL0451716A* | 24200 |  |  | 16.5 | 8.5 | 26400 |  |  | 23000 | 87.12% | 1.9 | Both | 504.1667 | 2.0167 | HRCU-A-CB (Split System: Heat Pump with Remote Outdoor Unit-Air-Source) | N/A
211242862 | Central Heat Pump | DAY & NIGHT | DLCURAH24ABK |  |  | EA*4X37L17A* | *80VSL0451716A* | 24600 |  |  | 16.5 | 8.5 | 25600 |  |  | 21400 | 83.59% | 1.8 | Both | 512.5 | 2.05 | HRCU-A-CB (Split System: Heat Pump with Remote Outdoor Unit-Air-Source) | N/A
211241057 | Central Heat Pump | DAY & NIGHT | DLCURAH24ABK |  |  | EA*4X25L17A* | *96VTN0601714A* | 24600 |  |  | 16.5 | 8.5 | 25400 |  |  | 21400 | 84.25% | 1.78 | Both | 512.5 | 2.05 | HRCU-A-CB (Split System: Heat Pump with Remote Outdoor Unit-Air-Source) | N/A
211242613 | Central Heat Pump | DAY & NIGHT | DLCURAH24ABK |  |  | EA*4X36L21A* | *80ES(N,L)1102120A* | 25200 |  |  | 16.5 | 8.5 | 26800 |  |  | 21800 | 81.34% | 1.8 | Both | 525 | 2.1 | HRCU-A-CB (Split System: Heat Pump with Remote Outdoor Unit-Air-Source) | N/A
211229251 | Central Heat Pump | DAY & NIGHT | DLCURAH36ABK |  |  | EA*4X48L24A* | *80ES(N,L)0702116A* | 35800 |  |  | 16.5 | 8.5 | 37800 |  |  | 34600 | 91.53% | 2.04 | Both | 745.8333 | 2.9833 | HRCU-A-CB (Split System: Heat Pump with Remote Outdoor Unit-Air-Source) | N/A
211244167 | Central Heat Pump | GRANDAIRE | WDLCURAH24ABK |  |  | WLNC244BA* | WFAX060B042A* | 23800 |  |  | 16.5 | 8.5 | 26800 |  |  | 23200 | 86.57% | 1.92 | Both | 495.8333 | 1.9833 | HRCU-A-CB (Split System: Heat Pump with Remote Outdoor Unit-Air-Source) | N/A
211242095 | Central Heat Pump | GRANDAIRE | WDLCURAH24ABK |  |  | WLA*364BA* | WFER045B036A* | 24200 |  |  | 16.5 | 8.5 | 26200 |  |  | 22600 | 86.26% | 1.88 | Both | 504.1667 | 2.0167 | HRCU-A-CB (Split System: Heat Pump with Remote Outdoor Unit-Air-Source) | N/A
211228992 | Central Heat Pump | GRANDAIRE | WDLCURAH36ABK |  |  | WLA*484CA* | WFAX080C060A* | 35600 |  |  | 16.5 | 8.5 | 37800 |  |  | 34600 | 91.53% | 2.04 | Both | 741.6667 | 2.9667 | HRCU-A-CB (Split System: Heat Pump with Remote Outdoor Unit-Air-Source) | N/A
211229448 | Central Heat Pump | GRANDAIRE | WDLCURAH36ABK |  |  | WLA*484DA* | WFAX080C060A* | 35800 |  |  | 16.5 | 8.5 | 37800 |  |  | 34600 | 91.53% | 2.04 | Both | 745.8333 | 2.9833 | HRCU-A-CB (Split System: Heat Pump with Remote Outdoor Unit-Air-Source) | N/A
211241425 | Central Heat Pump | HEIL | DLCURAH24ABK |  |  | EA*4X30L17A* | *96VSN0601412A* | 23400 |  |  | 16.5 | 8.5 | 26000 |  |  | 24000 | 92.31% | 1.98 | Both | 487.5 | 1.95 | HRCU-A-CB (Split System: Heat Pump with Remote Outdoor Unit-Air-Source) | N/A
211241654 | Central Heat Pump | HEIL | DLCURAH24ABK |  |  | EA*4X30L17A* | *80ES(N,L)0451712A* | 24000 |  |  | 16.5 | 8.5 | 26200 |  |  | 23200 | 88.55% | 1.9 | Both | 500 | 2 | HRCU-A-CB (Split System: Heat Pump with Remote Outdoor Unit-Air-Source) | N/A
211241960 | Central Heat Pump | HEIL | DLCURAH24ABK |  |  | EA*4X36L17A* | *80VTL0451412A* | 24200 |  |  | 16.5 | 8.5 | 26200 |  |  | 22400 | 85.5% | 1.86 | Both | 504.1667 | 2.0167 | HRCU-A-CB (Split System: Heat Pump with Remote Outdoor Unit-Air-Source) | N/A
211241445 | Central Heat Pump | KEEPRITE | DLCURAH24ABK |  |  | EA*4X30L17A* | *95ESU0401712A* | 23600 |  |  | 16.5 | 8.5 | 26000 |  |  | 23800 | 91.54% | 1.98 | Both | 491.6667 | 1.9667 | HRCU-A-CB (Split System: Heat Pump with Remote Outdoor Unit-Air-Source) | N/A
211240645 | Central Heat Pump | KEEPRITE | DLCURAH24ABK |  |  | EA*4X24L17A* | *80ES(N,L)0451712A* | 23800 |  |  | 16.5 | 8.5 | 26800 |  |  | 24200 | 90.3% | 2 | Both | 495.8333 | 1.9833 | HRCU-A-CB (Split System: Heat Pump with Remote Outdoor Unit-Air-Source) | N/A
211240549 | Central Heat Pump | KEEPRITE | DLCURAH24ABK |  |  | EA*4X24L17A* | *80VTL0701716A* | 23800 |  |  | 16.5 | 8.5 | 26800 |  |  | 24000 | 89.55% | 2 | Both | 495.8333 | 1.9833 | HRCU-A-CB (Split System: Heat Pump with Remote Outdoor Unit-Air-Source) | N/A
211242069 | Central Heat Pump | KEEPRITE | DLCURAH24ABK |  |  | EA*4X36L17A* | *96VTN0601714A* | 24000 |  |  | 16.5 | 8.5 | 26000 |  |  | 22800 | 87.69% | 1.88 | Both | 500 | 2 | HRCU-A-CB (Split System: Heat Pump with Remote Outdoor Unit-Air-Source) | N/A
211243035 | Central Heat Pump | KEEPRITE | DLCURAH24ABK |  |  | EA*4X37L17A* | *80ES(N,L)0451712A* | 24600 |  |  | 16.5 | 8.5 | 25600 |  |  | 21600 | 84.38% | 1.8 | Both | 512.5 | 2.05 | HRCU-A-CB (Split System: Heat Pump with Remote Outdoor Unit-Air-Source) | N/A
211240675 | Central Heat Pump | PAYNE HEATING AND COOLING | 38MURAQ24AB3* |  |  | CAP**2417AL* | PG92ESAA36060A** | 23200 |  |  | 16.5 | 8.5 | 26400 |  |  | 25800 | 97.73% | 2.18 | Both | 483.3333 | 1.9333 | HRCU-A-CB (Split System: Heat Pump with Remote Outdoor Unit-Air-Source) | N/A
211241342 | Central Heat Pump | PAYNE HEATING AND COOLING | 38MURAQ24AB3* |  |  | CAP**3014AL* | PG92ESAA36060A** | 23400 |  |  | 16.5 | 8.5 | 25800 |  |  | 24400 | 94.57% | 2.02 | Both | 487.5 | 1.95 | HRCU-A-CB (Split System: Heat Pump with Remote Outdoor Unit-Air-Source) | N/A
211244015 | Central Heat Pump | PAYNE HEATING AND COOLING | 38MURAQ24AB3* |  |  | CNPV*2417AL* | PG80VTLA48070B** | 23600 |  |  | 16.5 | 8.5 | 26600 |  |  | 23400 | 87.97% | 1.94 | Both | 491.6667 | 1.9667 | HRCU-A-CB (Split System: Heat Pump with Remote Outdoor Unit-Air-Source) | N/A
211242899 | Central Heat Pump | PAYNE HEATING AND COOLING | 38MURAQ24AB3* |  |  | CAP**3717AL* | PG80VTLA36045A** | 24800 |  |  | 16.5 | 8.5 | 25600 |  |  | 21400 | 83.59% | 1.8 | Both | 516.6667 | 2.0667 | HRCU-A-CB (Split System: Heat Pump with Remote Outdoor Unit-Air-Source) | N/A
211241349 | Central Heat Pump | SMART COMFORT | DLCURAH24ABK |  |  | EA*4X30L14A* | *92ESN0601412A* | 23400 |  |  | 16.5 | 8.5 | 25800 |  |  | 24400 | 94.57% | 2.02 | Both | 487.5 | 1.95 | HRCU-A-CB (Split System: Heat Pump with Remote Outdoor Unit-Air-Source) | N/A
211241863 | Central Heat Pump | SMART COMFORT | DLCURAH24ABK |  |  | EA*4X36L17A* | *96VSN0601412A* | 23600 |  |  | 16.5 | 8.5 | 25800 |  |  | 23400 | 90.7% | 1.94 | Both | 491.6667 | 1.9667 | HRCU-A-CB (Split System: Heat Pump with Remote Outdoor Unit-Air-Source) | N/A
211242762 | Central Heat Pump | SMART COMFORT | DLCURAH24ABK |  |  | EA*4X37L17A* | *80VSL0451412A* | 24800 |  |  | 16.5 | 8.5 | 25800 |  |  | 21400 | 82.95% | 1.78 | Both | 516.6667 | 2.0667 | HRCU-A-CB (Split System: Heat Pump with Remote Outdoor Unit-Air-Source) | N/A
211240911 | Central Heat Pump | SMART COMFORT | DLCURAH24ABK |  |  | EA*4X25L17A* | *80VSL0451716A* | 24800 |  |  | 16.5 | 8.5 | 25600 |  |  | 21200 | 82.81% | 1.78 | Both | 516.6667 | 2.0667 | HRCU-A-CB (Split System: Heat Pump with Remote Outdoor Unit-Air-Source) | N/A
211242474 | Central Heat Pump | SMART COMFORT | DLCURAH24ABK |  |  | EA*4X36L21A* | *95ESN0802120A* | 24800 |  |  | 16.5 | 8.5 | 26600 |  |  | 22000 | 82.71% | 1.82 | Both | 516.6667 | 2.0667 | HRCU-A-CB (Split System: Heat Pump with Remote Outdoor Unit-Air-Source) | N/A
211242338 | Central Heat Pump | SMART COMFORT | DLCURAH24ABK |  |  | EA*4X36L21A* | *80ES(N,L)0701716A* | 25000 |  |  | 16.5 | 8.5 | 26800 |  |  | 21800 | 81.34% | 1.8 | Both | 520.8333 | 2.0833 | HRCU-A-CB (Split System: Heat Pump with Remote Outdoor Unit-Air-Source) | N/A
211229618 | Central Heat Pump | SMART COMFORT | DLCURAH36ABK |  |  | EA*4X48L24A* | *96VTN1002122A* | 36000 |  |  | 16.5 | 8.5 | 37800 |  |  | 34600 | 91.53% | 2.06 | Both | 750 | 3 | HRCU-A-CB (Split System: Heat Pump with Remote Outdoor Unit-Air-Source) | N/A
211242060 | Central Heat Pump | TEMPSTAR | DLCURAH24ABK |  |  | EA*4X36L17A* | *95ESN0261410A* | 23400 |  |  | 16.5 | 8.5 | 25600 |  |  | 23600 | 92.19% | 1.96 | Both | 487.5 | 1.95 | HRCU-A-CB (Split System: Heat Pump with Remote Outdoor Unit-Air-Source) | N/A
211240541 | Central Heat Pump | TEMPSTAR | DLCURAH24ABK |  |  | EA*4X24L17A* | *96VTN0801716A* | 23800 |  |  | 16.5 | 8.5 | 26800 |  |  | 24000 | 89.55% | 1.98 | Both | 495.8333 | 1.9833 | HRCU-A-CB (Split System: Heat Pump with Remote Outdoor Unit-Air-Source) | N/A
211243967 | Central Heat Pump | TEMPSTAR | DLCURAH24ABK |  |  | EN(A,D)4X24L17** | *95ESU0601716A* | 23800 |  |  | 16.5 | 8.5 | 26800 |  |  | 23400 | 87.31% | 1.92 | Both | 495.8333 | 1.9833 | HRCU-A-CB (Split System: Heat Pump with Remote Outdoor Unit-Air-Source) | N/A
211241372 | Central Heat Pump | TEMPSTAR | DLCURAH24ABK |  |  | EA*4X30L14A* | *80ES(N,L)0701412A* | 24200 |  |  | 16.5 | 8.5 | 26400 |  |  | 23000 | 87.12% | 1.9 | Both | 504.1667 | 2.0167 | HRCU-A-CB (Split System: Heat Pump with Remote Outdoor Unit-Air-Source) | N/A
211241551 | Central Heat Pump | TEMPSTAR | DLCURAH24ABK |  |  | EA*4X30L17A* | *96VTN0801716A* | 24200 |  |  | 16.5 | 8.5 | 26400 |  |  | 23000 | 87.12% | 1.9 | Both | 504.1667 | 2.0167 | HRCU-A-CB (Split System: Heat Pump with Remote Outdoor Unit-Air-Source) | N/A
211242475 | Central Heat Pump | TEMPSTAR | DLCURAH24ABK |  |  | EA*4X36L21A* | *95ESN0802120A* | 24800 |  |  | 16.5 | 8.5 | 26600 |  |  | 22000 | 82.71% | 1.82 | Both | 516.6667 | 2.0667 | HRCU-A-CB (Split System: Heat Pump with Remote Outdoor Unit-Air-Source) | N/A
211229002 | Central Heat Pump | TEMPSTAR | DLCURAH36ABK |  |  | EA*4X48L21A* | *92ESN1002120A* | 35600 |  |  | 16.5 | 8.5 | 37800 |  |  | 34600 | 91.53% | 2.04 | Both | 741.6667 | 2.9667 | HRCU-A-CB (Split System: Heat Pump with Remote Outdoor Unit-Air-Source) | N/A
211229447 | Central Heat Pump | TEMPSTAR | DLCURAH36ABK |  |  | EA*4X48L24A* | *92ESN0802120A* | 35800 |  |  | 16.5 | 8.5 | 37800 |  |  | 34600 | 91.53% | 2.04 | Both | 745.8333 | 2.9833 | HRCU-A-CB (Split System: Heat Pump with Remote Outdoor Unit-Air-Source) | N/A
213070095 | Central Heat Pump | ACIQ | DLCURAH24ABK |  |  | EA*4X36L17A* | *92ESN0601412A* | 23600 |  |  | 17 | 8.5 | 25600 |  |  | 23600 | 92.19% | 1.96 | Both | 491.6667 | 1.9667 | HRCU-A-CB (Split System: Heat Pump with Remote Outdoor Unit-Air-Source) | N/A
213071969 | Central Heat Pump | ACIQ | DLCURAH24ABK |  |  | FEM4P30**AL |  | 24000 |  |  | 17 | 8.5 | 26200 |  |  | 23400 | 89.31% | 1.94 | Both | 500 | 2 | HRCU-A-CB (Split System: Heat Pump with Remote Outdoor Unit-Air-Source) | N/A
213071980 | Central Heat Pump | ACIQ | DLCURAH24ABK |  |  | FEM4X30**BL |  | 24000 |  |  | 17 | 8.5 | 26200 |  |  | 23400 | 89.31% | 1.94 | Both | 500 | 2 | HRCU-A-CB (Split System: Heat Pump with Remote Outdoor Unit-Air-Source) | N/A
213070306 | Central Heat Pump | ACIQ | DLCURAH24ABK |  |  | EA*4X36L21A* | *80VTL1102122A* | 24000 |  |  | 17 | 8.5 | 25800 |  |  | 23000 | 89.15% | 1.9 | Both | 500 | 2 | HRCU-A-CB (Split System: Heat Pump with Remote Outdoor Unit-Air-Source) | N/A
213069882 | Central Heat Pump | ACIQ | DLCURAH24ABK |  |  | EA*4X30L17A* | *92ESN0801716A* | 24200 |  |  | 17 | 8.5 | 26400 |  |  | 22800 | 86.36% | 1.9 | Both | 504.1667 | 2.0167 | HRCU-A-CB (Split System: Heat Pump with Remote Outdoor Unit-Air-Source) | N/A
213070364 | Central Heat Pump | ACIQ | DLCURAH24ABK |  |  | EA*4X36L21A* | *92ESN0601714A* | 24600 |  |  | 17 | 8.5 | 26200 |  |  | 22200 | 84.73% | 1.86 | Both | 512.5 | 2.05 | HRCU-A-CB (Split System: Heat Pump with Remote Outdoor Unit-Air-Source) | N/A
211242540 | Central Heat Pump | AIRQUEST | DLCURAH24ABK |  |  | EA*4X36L21A* | *80VTL1102122A* | 24000 |  |  | 17 | 8.5 | 25800 |  |  | 23000 | 89.15% | 1.9 | Both | 500 | 2 | HRCU-A-CB (Split System: Heat Pump with Remote Outdoor Unit-Air-Source) | N/A
211242560 | Central Heat Pump | BRYANT HEATING AND COOLING SYSTEMS | 38MURAQ24AB3* |  |  | CAP**3621AL* | 8(0,1)*SA36070E17*** | 23400 |  |  | 17 | 8.5 | 25600 |  |  | 23600 | 92.19% | 1.98 | Both | 487.5 | 1.95 | HRCU-A-CB (Split System: Heat Pump with Remote Outdoor Unit-Air-Source) | N/A
211242444 | Central Heat Pump | BRYANT HEATING AND COOLING SYSTEMS | 38MURAQ24AB3* |  |  | CAP**3621AL* | 82*TA48090V17*** | 24000 |  |  | 17 | 8.5 | 26000 |  |  | 22800 | 87.69% | 1.9 | Both | 500 | 2 | HRCU-A-CB (Split System: Heat Pump with Remote Outdoor Unit-Air-Source) | N/A
211242596 | Central Heat Pump | BRYANT HEATING AND COOLING SYSTEMS | 38MURAQ24AB3* |  |  | CAP**3621AL* | 8(0,1)*SA60090E21*** | 24800 |  |  | 17 | 8.5 | 26600 |  |  | 22000 | 82.71% | 1.82 | Both | 516.6667 | 2.0667 | HRCU-A-CB (Split System: Heat Pump with Remote Outdoor Unit-Air-Source) | N/A
211242584 | Central Heat Pump | BRYANT HEATING AND COOLING SYSTEMS | 38MURAQ24AB3* |  |  | CAP**3621AL* | 8(0,1)*SA42090E17*** | 24800 |  |  | 17 | 8.5 | 26400 |  |  | 22000 | 83.33% | 1.84 | Both | 516.6667 | 2.0667 | HRCU-A-CB (Split System: Heat Pump with Remote Outdoor Unit-Air-Source) | N/A
211239872 | Central Heat Pump | CARRIER | 38MURAQ24AB3* |  |  | CAP**3621AL* | 58TP*A090V17**16 | 24000 |  |  | 17 | 8.5 | 26000 |  |  | 22800 | 87.69% | 1.9 | Both | 500 | 2 | HRCU-A-CB (Split System: Heat Pump with Remote Outdoor Unit-Air-Source) | N/A
211239855 | Central Heat Pump | CARRIER | 38MURAQ24AB3* |  |  | CAP**3621AL* | 59SP6A080V21**20 | 24200 |  |  | 17 | 8.5 | 26000 |  |  | 22600 | 86.92% | 1.88 | Both | 504.1667 | 2.0167 | HRCU-A-CB (Split System: Heat Pump with Remote Outdoor Unit-Air-Source) | N/A
211239722 | Central Heat Pump | CARRIER | 38MURAQ24AB3* |  |  | CAP**2517AL* | 58TP*A090V17**16 | 24400 |  |  | 17 | 8.5 | 25200 |  |  | 21400 | 84.92% | 1.8 | Both | 508.3333 | 2.0333 | HRCU-A-CB (Split System: Heat Pump with Remote Outdoor Unit-Air-Source) | N/A
211242112 | Central Heat Pump | COMFORTMAKER | DLCURAH24ABK |  |  | EA*4X36L17A* | *80ES(N,L)0901714A* | 24600 |  |  | 17 | 8.5 | 26400 |  |  | 22200 | 84.09% | 1.84 | Both | 512.5 | 2.05 | HRCU-A-CB (Split System: Heat Pump with Remote Outdoor Unit-Air-Source) | N/A
211242451 | Central Heat Pump | DAY & NIGHT | DLCURAH24ABK |  |  | EA*4X36L21A* | *80VTL0902120A* | 24200 |  |  | 17 | 8.5 | 26000 |  |  | 22800 | 87.69% | 1.88 | Both | 504.1667 | 2.0167 | HRCU-A-CB (Split System: Heat Pump with Remote Outdoor Unit-Air-Source) | N/A
211242570 | Central Heat Pump | GRANDAIRE | WDLCURAH24ABK |  |  | WLA*364CA* | WFEL070B036B* | 23400 |  |  | 17 | 8.5 | 25600 |  |  | 23600 | 92.19% | 1.98 | Both | 487.5 | 1.95 | HRCU-A-CB (Split System: Heat Pump with Remote Outdoor Unit-Air-Source) | N/A
211242583 | Central Heat Pump | GRANDAIRE | WDLCURAH24ABK |  |  | WLA*364CA* | WFER070C048A* | 24400 |  |  | 17 | 8.5 | 26200 |  |  | 22400 | 85.5% | 1.86 | Both | 508.3333 | 2.0333 | HRCU-A-CB (Split System: Heat Pump with Remote Outdoor Unit-Air-Source) | N/A
211242208 | Central Heat Pump | GRANDAIRE | WDLCURAH24ABK |  |  | WLA*364BA* | WFER070A036A* | 24400 |  |  | 17 | 8.5 | 26200 |  |  | 22400 | 85.5% | 1.86 | Both | 508.3333 | 2.0333 | HRCU-A-CB (Split System: Heat Pump with Remote Outdoor Unit-Air-Source) | N/A
211242630 | Central Heat Pump | GRANDAIRE | WDLCURAH24ABK |  |  | WLA*364CA* | WFAX060B042A* | 24600 |  |  | 17 | 8.5 | 26200 |  |  | 22200 | 84.73% | 1.86 | Both | 512.5 | 2.05 | HRCU-A-CB (Split System: Heat Pump with Remote Outdoor Unit-Air-Source) | N/A
211245822 | Central Heat Pump | HEIL | DLCURAH24ABK |  |  | FEM4X30**BL |  | 24000 |  |  | 17 | 8.5 | 26200 |  |  | 23400 | 89.31% | 1.94 | Both | 500 | 2 | HRCU-A-CB (Split System: Heat Pump with Remote Outdoor Unit-Air-Source) | N/A
211242418 | Central Heat Pump | HEIL | DLCURAH24ABK |  |  | EA*4X36L21A* | *80VSL0902120A* | 24200 |  |  | 17 | 8.5 | 26000 |  |  | 22800 | 87.69% | 1.88 | Both | 504.1667 | 2.0167 | HRCU-A-CB (Split System: Heat Pump with Remote Outdoor Unit-Air-Source) | N/A
211241691 | Central Heat Pump | KEEPRITE | DLCURAH24ABK |  |  | EA*4X30L17A* | *92ESN0601412A* | 23400 |  |  | 17 | 8.5 | 25800 |  |  | 24200 | 93.8% | 2.02 | Both | 487.5 | 1.95 | HRCU-A-CB (Split System: Heat Pump with Remote Outdoor Unit-Air-Source) | N/A
211242573 | Central Heat Pump | PAYNE HEATING AND COOLING | 38MURAQ24AB3* |  |  | CAP**3621AL* | PG80ES(A,L)A48070C** | 24400 |  |  | 17 | 8.5 | 26200 |  |  | 22400 | 85.5% | 1.86 | Both | 508.3333 | 2.0333 | HRCU-A-CB (Split System: Heat Pump with Remote Outdoor Unit-Air-Source) | N/A
211241996 | Central Heat Pump | SMART COMFORT | DLCURAH24ABK |  |  | EA*4X36L17A* | *80VTL0701716A* | 24200 |  |  | 17 | 8.5 | 26000 |  |  | 22600 | 86.92% | 1.88 | Both | 504.1667 | 2.0167 | HRCU-A-CB (Split System: Heat Pump with Remote Outdoor Unit-Air-Source) | N/A
211242129 | Central Heat Pump | TEMPSTAR | DLCURAH24ABK |  |  | EA*4X36L17A* | *92ESN0601412A* | 23600 |  |  | 17 | 8.5 | 25600 |  |  | 23600 | 92.19% | 1.96 | Both | 491.6667 | 1.9667 | HRCU-A-CB (Split System: Heat Pump with Remote Outdoor Unit-Air-Source) | N/A
211240873 | Central Heat Pump | TEMPSTAR | DLCURAH24ABK |  |  | EA*4X25L17A* | *95ESU0401712A* | 24200 |  |  | 17 | 8.5 | 25200 |  |  | 21600 | 85.71% | 1.8 | Both | 504.1667 | 2.0167 | HRCU-A-CB (Split System: Heat Pump with Remote Outdoor Unit-Air-Source) | N/A
211241561 | Central Heat Pump | TEMPSTAR | DLCURAH24ABK |  |  | EA*4X30L17A* | *80VTL0701716A* | 24200 |  |  | 17 | 8.5 | 26200 |  |  | 23000 | 87.79% | 1.92 | Both | 504.1667 | 2.0167 | HRCU-A-CB (Split System: Heat Pump with Remote Outdoor Unit-Air-Source) | N/A
211387559 | Central Heat Pump | COLEMAN | HMH72B341 |  |  | XAFC30CXXN1+TXV | CP9C100C16MP13 | 33200 |  |  | 17.5 | 8.5 | 33000 |  |  | 23200 | 70.3% | 2.06 | Both | 691.6667 | 2.7667 | HRCU-A-CB (Split System: Heat Pump with Remote Outdoor Unit-Air-Source) | N/A
211245809 | Central Heat Pump | DAY & NIGHT | DLCURAH24ABK |  |  | FEM4X24**CL |  | 23800 |  |  | 17.5 | 8.5 | 26000 |  |  | 23800 | 91.54% | 2 | Both | 495.8333 | 1.9833 | HRCU-A-CB (Split System: Heat Pump with Remote Outdoor Unit-Air-Source) | N/A
211389379 | Central Heat Pump | FRASER-JOHNSTON | HMH72B341 |  |  | XAFC36DXXN1+TXV | TM8Y100C20MP11 | 34000 |  |  | 17.5 | 8.5 | 33800 |  |  | 23800 | 70.41% | 2.1 | Both | 708.3333 | 2.8333 | HRCU-A-CB (Split System: Heat Pump with Remote Outdoor Unit-Air-Source) | N/A
211393358 | Central Heat Pump | FRASER-JOHNSTON | HMH72B341 |  |  | XAFC36DXXN1+TXV | TL8E100C20UH11 | 34000 |  |  | 17.5 | 8.5 | 34000 |  |  | 24000 | 70.59% | 2.12 | Both | 708.3333 | 2.8333 | HRCU-A-CB (Split System: Heat Pump with Remote Outdoor Unit-Air-Source) | N/A
211387506 | Central Heat Pump | JOHNSON CONTROLS | HMH72B341 |  |  | XAFC36DXXN1+TXV | TM9V100C16MP12 | 34000 |  |  | 17.5 | 8.5 | 34000 |  |  | 24000 | 70.59% | 2.1 | Both | 708.3333 | 2.8333 | HRCU-A-CB (Split System: Heat Pump with Remote Outdoor Unit-Air-Source) | N/A
211389382 | Central Heat Pump | JOHNSON CONTROLS | HMH72B341 |  |  | XAFC36DXXN1+TXV | TM8Y100C20MP11 | 34000 |  |  | 17.5 | 8.5 | 33800 |  |  | 23800 | 70.41% | 2.1 | Both | 708.3333 | 2.8333 | HRCU-A-CB (Split System: Heat Pump with Remote Outdoor Unit-Air-Source) | N/A
211387553 | Central Heat Pump | LUXAIRE | HMH72B341 |  |  | XAFC30CXXN1+TXV | TP9C100C16MP13 | 33200 |  |  | 17.5 | 8.5 | 33000 |  |  | 23200 | 70.3% | 2.06 | Both | 691.6667 | 2.7667 | HRCU-A-CB (Split System: Heat Pump with Remote Outdoor Unit-Air-Source) | N/A
211390213 | Central Heat Pump | LUXAIRE | HMH72B341 |  |  | XAFC36DXXN1+TXV | TPLC100C16MP13 | 34000 |  |  | 17.5 | 8.5 | 33800 |  |  | 23800 | 70.41% | 2.08 | Both | 708.3333 | 2.8333 | HRCU-A-CB (Split System: Heat Pump with Remote Outdoor Unit-Air-Source) | N/A
211390315 | Central Heat Pump | LUXAIRE | HMH72B341 |  |  | XAFC36DBCN1 | LPLC100C16MP13 | 34000 |  |  | 17.5 | 8.5 | 33800 |  |  | 23800 | 70.41% | 2.08 | Both | 708.3333 | 2.8333 | HRCU-A-CB (Split System: Heat Pump with Remote Outdoor Unit-Air-Source) | N/A
211393355 | Central Heat Pump | LUXAIRE | HMH72B341 |  |  | XAFC36DXXN1+TXV | TL8E100C20UH11 | 34000 |  |  | 17.5 | 8.5 | 34000 |  |  | 24000 | 70.59% | 2.12 | Both | 708.3333 | 2.8333 | HRCU-A-CB (Split System: Heat Pump with Remote Outdoor Unit-Air-Source) | N/A
213297614 | Central Heat Pump | LUXAIRE | HMH72B341 |  |  | XAHC36DXXN1+TXV | Z8ES080C16LMPS1 | 34000 |  |  | 17.5 | 8.5 | 33400 |  |  | 23600 | 70.66% | 2.08 | Both | 708.3333 | 2.8333 | HRCU-A-CB (Split System: Heat Pump with Remote Outdoor Unit-Air-Source) | N/A
211390234 | Central Heat Pump | LUXAIRE | HMH72B341 |  |  | XAFC36DXXN1+TXV | LPLC100C16MP13 | 34000 |  |  | 17.5 | 8.5 | 33800 |  |  | 23800 | 70.41% | 2.08 | Both | 708.3333 | 2.8333 | HRCU-A-CB (Split System: Heat Pump with Remote Outdoor Unit-Air-Source) | N/A
211245813 | Central Heat Pump | TEMPSTAR | DLCURAH24ABK |  |  | FEM4X24**CL |  | 23800 |  |  | 17.5 | 8.5 | 26000 |  |  | 23800 | 91.54% | 2 | Both | 495.8333 | 1.9833 | HRCU-A-CB (Split System: Heat Pump with Remote Outdoor Unit-Air-Source) | N/A
211377509 | Central Heat Pump | YORK | HMH72B341 |  |  | XAFC36DXXN1+TXV | TM9V100C16MP12 | 34000 |  |  | 17.5 | 8.5 | 34000 |  |  | 24000 | 70.59% | 2.1 | Both | 708.3333 | 2.8333 | HRCU-A-CB (Split System: Heat Pump with Remote Outdoor Unit-Air-Source) | N/A
211378887 | Central Heat Pump | YORK | HMH72B341 |  |  | XAFC36DXXN1+TXV | TL8E100C20UH11 | 34000 |  |  | 17.5 | 8.5 | 34000 |  |  | 24000 | 70.59% | 2.12 | Both | 708.3333 | 2.8333 | HRCU-A-CB (Split System: Heat Pump with Remote Outdoor Unit-Air-Source) | N/A
213296933 | Central Heat Pump | COLEMAN | HMH72B341 |  |  | XAFC36DXXN1+TXV | Z8ES080C20SMPS1 | 34000 |  |  | 18 | 8.5 | 33400 |  |  | 24400 | 73.05% | 2.12 | Both | 708.3333 | 2.8333 | HRCU-A-CB (Split System: Heat Pump with Remote Outdoor Unit-Air-Source) | N/A
213297212 | Central Heat Pump | JOHNSON CONTROLS | HMH72B341 |  |  | XAHC30CXXN1+JMET12CS2N1+TXV |  | 32800 |  |  | 18 | 8.5 | 32400 |  |  | 22800 | 70.37% | 2.04 | Both | 683.3333 | 2.7333 | HRCU-A-CB (Split System: Heat Pump with Remote Outdoor Unit-Air-Source) | N/A
213297802 | Central Heat Pump | JOHNSON CONTROLS | HMH72B341 |  |  | XAFC30CXXN1+TXV | Z8ES080C20SMPS1 | 33600 |  |  | 18 | 8.5 | 33000 |  |  | 23200 | 70.3% | 2.08 | Both | 700 | 2.8 | HRCU-A-CB (Split System: Heat Pump with Remote Outdoor Unit-Air-Source) | N/A
213297172 | Central Heat Pump | JOHNSON CONTROLS | HMH72B341 |  |  | XAFC30CXXN1+TXV | Z8ES080C16SMPS1 | 33600 |  |  | 18 | 8.5 | 33000 |  |  | 23200 | 70.3% | 2.08 | Both | 700 | 2.8 | HRCU-A-CB (Split System: Heat Pump with Remote Outdoor Unit-Air-Source) | N/A
213296942 | Central Heat Pump | JOHNSON CONTROLS | HMH72B341 |  |  | XAFC36DXXN1+TXV | Z8ES080C20LMPS1 | 34000 |  |  | 18 | 8.5 | 33400 |  |  | 24400 | 73.05% | 2.12 | Both | 708.3333 | 2.8333 | HRCU-A-CB (Split System: Heat Pump with Remote Outdoor Unit-Air-Source) | N/A
213297799 | Central Heat Pump | LUXAIRE | HMH72B341 |  |  | XAFC30CXXN1+TXV | Z8ES080C20SMPS1 | 33600 |  |  | 18 | 8.5 | 33000 |  |  | 23200 | 70.3% | 2.08 | Both | 700 | 2.8 | HRCU-A-CB (Split System: Heat Pump with Remote Outdoor Unit-Air-Source) | N/A
213298024 | Central Heat Pump | LUXAIRE | HMH72B341 |  |  | XAFC36DXXN1+TXV | Z8ES080C16LMPS1 | 34000 |  |  | 18 | 8.5 | 33400 |  |  | 24200 | 72.46% | 2.14 | Both | 708.3333 | 2.8333 | HRCU-A-CB (Split System: Heat Pump with Remote Outdoor Unit-Air-Source) | N/A
211391353 | Central Heat Pump | LUXAIRE | HMH72B341 |  |  | XAFC36DBCN1 | TMLE120C16MP11 | 34000 |  |  | 18 | 8.5 | 33600 |  |  | 23800 | 70.83% | 2.08 | Both | 708.3333 | 2.8333 | HRCU-A-CB (Split System: Heat Pump with Remote Outdoor Unit-Air-Source) | N/A
213296601 | Central Heat Pump | YORK | HMH72B341 |  |  | XAUB30CXXN1+TXV | Y81E040A12LMPS1 | 33200 |  |  | 18 | 8.5 | 33000 |  |  | 23400 | 70.91% | 2.06 | Both | 691.6667 | 2.7667 | HRCU-A-CB (Split System: Heat Pump with Remote Outdoor Unit-Air-Source) | N/A
211378477 | Central Heat Pump | YORK | HMH72B341 |  |  | XAFC36DXXN1+TXV | TMLE120C16MP11 | 34000 |  |  | 18 | 8.5 | 33600 |  |  | 23800 | 70.83% | 2.08 | Both | 708.3333 | 2.8333 | HRCU-A-CB (Split System: Heat Pump with Remote Outdoor Unit-Air-Source) | N/A
213296547 | Central Heat Pump | YORK | HMH72B341 |  |  | XAFC36DXXN1+TXV | Y81E080C20SMPS1 | 34000 |  |  | 18 | 8.5 | 33400 |  |  | 24400 | 73.05% | 2.12 | Both | 708.3333 | 2.8333 | HRCU-A-CB (Split System: Heat Pump with Remote Outdoor Unit-Air-Source) | N/A
213297231 | Central Heat Pump | CHAMPION HEATING AND COOLING | HMH72B341 |  |  | XAUB30CXXN1+JMET12BS2N1+TXV |  | 33200 |  |  | 18.5 | 8.5 | 33000 |  |  | 23200 | 70.3% | 2.06 | Both | 691.6667 | 2.7667 | HRCU-A-CB (Split System: Heat Pump with Remote Outdoor Unit-Air-Source) | N/A
211389529 | Central Heat Pump | FRASER-JOHNSTON | HMH72B341 |  |  | XAFC36DXXN1+TXV | TM8Y100C16MP11 | 34000 |  |  | 18.5 | 8.5 | 34000 |  |  | 24000 | 70.59% | 2.1 | Both | 708.3333 | 2.8333 | HRCU-A-CB (Split System: Heat Pump with Remote Outdoor Unit-Air-Source) | N/A
211389544 | Central Heat Pump | FRASER-JOHNSTON | HMH72B341 |  |  | XAFC36DXXN1+TXV | TM8Y080C16MP11 | 34000 |  |  | 18.5 | 8.5 | 34000 |  |  | 24000 | 70.59% | 2.1 | Both | 708.3333 | 2.8333 | HRCU-A-CB (Split System: Heat Pump with Remote Outdoor Unit-Air-Source) | N/A
211389564 | Central Heat Pump | JOHNSON CONTROLS | HMH72B341 |  |  | XAFC36DBCN1 | TM8Y100C16MP11 | 34000 |  |  | 18.5 | 8.5 | 34000 |  |  | 24000 | 70.59% | 2.1 | Both | 708.3333 | 2.8333 | HRCU-A-CB (Split System: Heat Pump with Remote Outdoor Unit-Air-Source) | N/A
213298089 | Central Heat Pump | LUXAIRE | HMH72B341 |  |  | XAFB30CXXN1+JMVT12BC2N1+TXV |  | 33400 |  |  | 18.5 | 8.5 | 33400 |  |  | 23400 | 70.06% | 2.06 | Both | 695.8333 | 2.7833 | HRCU-A-CB (Split System: Heat Pump with Remote Outdoor Unit-Air-Source) | N/A
211378037 | Central Heat Pump | YORK | HMH72B341 |  |  | XAFC36DBCN1 | TM8Y100C16MP11 | 34000 |  |  | 18.5 | 8.5 | 34000 |  |  | 24000 | 70.59% | 2.1 | Both | 708.3333 | 2.8333 | HRCU-A-CB (Split System: Heat Pump with Remote Outdoor Unit-Air-Source) | N/A
213072292 | Central Heat Pump | ACIQ | DLCURAH18ABK |  |  | EN(A,D)4X24L17** | *96VSN0601714A* | 17600 |  |  | 15.5 | 8.5 | 18500 |  |  | 18800 | 101.6% | 2.26 | Both | 366.6667 | 1.4667 | HRCU-A-CB (Split System: Heat Pump with Remote Outdoor Unit-Air-Source) | N/A
213072272 | Central Heat Pump | ACIQ | DLCURAH18ABK |  |  | EN(A,D)4X18L14** | *96VTN0601412A* | 17600 |  |  | 15.5 | 8.5 | 18700 |  |  | 19300 | 103.2% | 2.32 | Both | 366.6667 | 1.4667 | HRCU-A-CB (Split System: Heat Pump with Remote Outdoor Unit-Air-Source) | N/A
213072165 | Central Heat Pump | ACIQ | DLCURAH18ABK |  |  | EA*4X24L17A* | *96VTN0401712A* | 17700 |  |  | 15.5 | 8.5 | 18700 |  |  | 19100 | 102.1% | 2.28 | Both | 368.75 | 1.475 | HRCU-A-CB (Split System: Heat Pump with Remote Outdoor Unit-Air-Source) | N/A
213072275 | Central Heat Pump | ACIQ | DLCURAH18ABK |  |  | EN(A,D)4X18L14** | *92ESN0601412A* | 17800 |  |  | 15.5 | 8.5 | 18900 |  |  | 19200 | 101.6% | 2.3 | Both | 370.8333 | 1.4833 | HRCU-A-CB (Split System: Heat Pump with Remote Outdoor Unit-Air-Source) | N/A
213072311 | Central Heat Pump | ACIQ | DLCURAH18ABK |  |  | EN(A,D)4X24L17** | *95ESN0261410A* | 18000 |  |  | 15.5 | 8.5 | 19000 |  |  | 18700 | 98.42% | 2.24 | Both | 375 | 1.5 | HRCU-A-CB (Split System: Heat Pump with Remote Outdoor Unit-Air-Source) | N/A
213072135 | Central Heat Pump | ACIQ | DLCURAH18ABK |  |  | EA*4X19L17A* | *92ESN0401712A* | 18300 |  |  | 15.5 | 8.5 | 18400 |  |  | 17600 | 95.65% | 2.12 | Both | 381.25 | 1.525 | HRCU-A-CB (Split System: Heat Pump with Remote Outdoor Unit-Air-Source) | N/A
211260124 | Central Heat Pump | AIRQUEST | DLCURAH18ABK |  |  | EA*4X24L14A* | *95ESN0401410A* | 17700 |  |  | 15.5 | 8.5 | 18700 |  |  | 19000 | 101.6% | 2.28 | Both | 368.75 | 1.475 | HRCU-A-CB (Split System: Heat Pump with Remote Outdoor Unit-Air-Source) | N/A
211259968 | Central Heat Pump | ARCOAIRE | DLCURAH18ABK |  |  | EA*4X19L17A* | *92ESN0401410A* | 18400 |  |  | 15.5 | 8.5 | 18500 |  |  | 17600 | 95.14% | 2.12 | Both | 383.3333 | 1.5333 | HRCU-A-CB (Split System: Heat Pump with Remote Outdoor Unit-Air-Source) | N/A
211260403 | Central Heat Pump | BRYANT HEATING AND COOLING SYSTEMS | 38MURAQ18AB3* |  |  | CAP**2417AL* | 926TB36040V17*** | 17700 |  |  | 15.5 | 8.5 | 18700 |  |  | 19100 | 102.1% | 2.28 | Both | 368.75 | 1.475 | HRCU-A-CB (Split System: Heat Pump with Remote Outdoor Unit-Air-Source) | N/A
211260612 | Central Heat Pump | BRYANT HEATING AND COOLING SYSTEMS | 38MURAQ18AB3* |  |  | CAP**2417AL* | 912SD36040E17*** | 17800 |  |  | 15.5 | 8.5 | 18800 |  |  | 19000 | 101.1% | 2.28 | Both | 370.8333 | 1.4833 | HRCU-A-CB (Split System: Heat Pump with Remote Outdoor Unit-Air-Source) | N/A
214395058 | Central Heat Pump | CARRIER | 38MURAQ18AB3* |  |  | CNPV*2417AL* | 59SC6A060M17**16 | 17500 |  |  | 15.5 | 8.5 | 18500 |  |  | 19000 | 102.7% | 2.28 | Both | 364.5833 | 1.4583 | HRCU-A-CB (Split System: Heat Pump with Remote Outdoor Unit-Air-Source) | N/A
211263268 | Central Heat Pump | CARRIER | 38MURAQ18AB3* |  |  | CNPV*2417AL* | GG96VTAA42060B | 17600 |  |  | 15.5 | 8.5 | 18600 |  |  | 18900 | 101.6% | 2.26 | Both | 366.6667 | 1.4667 | HRCU-A-CB (Split System: Heat Pump with Remote Outdoor Unit-Air-Source) | N/A
211260177 | Central Heat Pump | COMFORTMAKER | DLCURAH18ABK |  |  | EA*4X24L14A* | *95ESN0261410A* | 17900 |  |  | 15.5 | 8.5 | 19000 |  |  | 18900 | 99.47% | 2.26 | Both | 372.9167 | 1.4917 | HRCU-A-CB (Split System: Heat Pump with Remote Outdoor Unit-Air-Source) | N/A
211262119 | Central Heat Pump | COMFORTMAKER | DLCURAH18ABK |  |  | EA*4X30L17A* | *92ESN0401410A* | 18000 |  |  | 15.5 | 8.5 | 18700 |  |  | 18500 | 98.93% | 2.22 | Both | 375 | 1.5 | HRCU-A-CB (Split System: Heat Pump with Remote Outdoor Unit-Air-Source) | N/A
211260851 | Central Heat Pump | DAY & NIGHT | DLCURAH18ABK |  |  | EA*4X25L17A* | *96VTN0401712A* | 18200 |  |  | 15.5 | 8.5 | 18200 |  |  | 17500 | 96.15% | 2.12 | Both | 379.1667 | 1.5167 | HRCU-A-CB (Split System: Heat Pump with Remote Outdoor Unit-Air-Source) | N/A
211260729 | Central Heat Pump | DAY & NIGHT | DLCURAH18ABK |  |  | EA*4X25L17A* | *96VSN0401712A* | 18200 |  |  | 15.5 | 8.5 | 18200 |  |  | 17500 | 96.15% | 2.12 | Both | 379.1667 | 1.5167 | HRCU-A-CB (Split System: Heat Pump with Remote Outdoor Unit-Air-Source) | N/A
211263154 | Central Heat Pump | GRANDAIRE | WDLCURAH18ABK |  |  | WLNC244BA* | WFSX040A030A* | 17800 |  |  | 15.5 | 8.5 | 18700 |  |  | 18800 | 100.5% | 2.26 | Both | 370.8333 | 1.4833 | HRCU-A-CB (Split System: Heat Pump with Remote Outdoor Unit-Air-Source) | N/A
211262693 | Central Heat Pump | GRANDAIRE | WDLCURAH18ABK |  |  | WLNC244AA* | WFSX026A030A* | 18000 |  |  | 15.5 | 8.5 | 19000 |  |  | 18700 | 98.42% | 2.24 | Both | 375 | 1.5 | HRCU-A-CB (Split System: Heat Pump with Remote Outdoor Unit-Air-Source) | N/A
211261416 | Central Heat Pump | HEIL | DLCURAH18ABK |  |  | EA*4X30L14A* | *95ESN0261410A* | 18100 |  |  | 15.5 | 8.5 | 18800 |  |  | 18500 | 98.4% | 2.22 | Both | 377.0833 | 1.5083 | HRCU-A-CB (Split System: Heat Pump with Remote Outdoor Unit-Air-Source) | N/A
211230044 | Central Heat Pump | HEIL | DLCURAH36ABK |  |  | EN(A,D,W)4X48L21** | *80ESU0802120A | 37400 |  |  | 15.5 | 8.5 | 39500 |  |  | 35000 | 88.61% | 2.1 | Both | 779.1667 | 3.1167 | HRCU-A-CB (Split System: Heat Pump with Remote Outdoor Unit-Air-Source) | N/A
211230665 | Central Heat Pump | HEIL | DLCURAH36ABK |  |  | EN(A,D)4X48L24** | *95ESN1002122A* | 37600 |  |  | 15.5 | 8.5 | 39500 |  |  | 35000 | 88.61% | 2.08 | Both | 783.3333 | 3.1333 | HRCU-A-CB (Split System: Heat Pump with Remote Outdoor Unit-Air-Source) | N/A
211262836 | Central Heat Pump | KEEPRITE | DLCURAH18ABK |  |  | EN(A,D)4X24L17** | *96VSN0601714A* | 17600 |  |  | 15.5 | 8.5 | 18500 |  |  | 18800 | 101.6% | 2.26 | Both | 366.6667 | 1.4667 | HRCU-A-CB (Split System: Heat Pump with Remote Outdoor Unit-Air-Source) | N/A
211262601 | Central Heat Pump | KEEPRITE | DLCURAH18ABK |  |  | EN(A,D)4X24L14** | *95ESN0401410A* | 17800 |  |  | 15.5 | 8.5 | 18700 |  |  | 18800 | 100.5% | 2.26 | Both | 370.8333 | 1.4833 | HRCU-A-CB (Split System: Heat Pump with Remote Outdoor Unit-Air-Source) | N/A
211261787 | Central Heat Pump | PAYNE HEATING AND COOLING | 38MURAQ18AB3* |  |  | CAP**3017AL* | PG96VTAA36040B** | 17900 |  |  | 15.5 | 8.5 | 18500 |  |  | 18500 | 100% | 2.22 | Both | 372.9167 | 1.4917 | HRCU-A-CB (Split System: Heat Pump with Remote Outdoor Unit-Air-Source) | N/A
211261853 | Central Heat Pump | SMART COMFORT | DLCURAH18ABK |  |  | EA*4X30L17A* | *95ESN0401410A* | 17900 |  |  | 15.5 | 8.5 | 18500 |  |  | 18500 | 100% | 2.22 | Both | 372.9167 | 1.4917 | HRCU-A-CB (Split System: Heat Pump with Remote Outdoor Unit-Air-Source) | N/A
211262348 | Central Heat Pump | TEMPSTAR | DLCURAH18ABK |  |  | EN(A,D)4X18L14** | *95ESN0601412A* | 17600 |  |  | 15.5 | 8.5 | 18700 |  |  | 19300 | 103.2% | 2.32 | Both | 366.6667 | 1.4667 | HRCU-A-CB (Split System: Heat Pump with Remote Outdoor Unit-Air-Source) | N/A
211260414 | Central Heat Pump | TEMPSTAR | DLCURAH18ABK |  |  | EA*4X24L17A* | *96VTN0401712A* | 17700 |  |  | 15.5 | 8.5 | 18700 |  |  | 19100 | 102.1% | 2.28 | Both | 368.75 | 1.475 | HRCU-A-CB (Split System: Heat Pump with Remote Outdoor Unit-Air-Source) | N/A
211260294 | Central Heat Pump | TEMPSTAR | DLCURAH18ABK |  |  | EA*4X24L17A* | *96VSN0401712A* | 17700 |  |  | 15.5 | 8.5 | 18700 |  |  | 19100 | 102.1% | 2.28 | Both | 368.75 | 1.475 | HRCU-A-CB (Split System: Heat Pump with Remote Outdoor Unit-Air-Source) | N/A
211262435 | Central Heat Pump | TEMPSTAR | DLCURAH18ABK |  |  | EN(A,D)4X18L14** | *80ES(N,L)0451412A* | 17800 |  |  | 15.5 | 8.5 | 18900 |  |  | 19200 | 101.6% | 2.3 | Both | 370.8333 | 1.4833 | HRCU-A-CB (Split System: Heat Pump with Remote Outdoor Unit-Air-Source) | N/A
211230748 | Central Heat Pump | TEMPSTAR | DLCURAH36ABK |  |  | EN(A,D)4X48L24** | *95ESU1002122A* | 37400 |  |  | 15.5 | 8.5 | 39500 |  |  | 35000 | 88.61% | 2.08 | Both | 779.1667 | 3.1167 | HRCU-A-CB (Split System: Heat Pump with Remote Outdoor Unit-Air-Source) | N/A
213072374 | Central Heat Pump | ACIQ | DLCURAH18ABK |  |  | FEM4P24**AL |  | 17300 |  |  | 16 | 8.5 | 18200 |  |  | 19400 | 106.6% | 2.34 | Both | 360.4167 | 1.4417 | HRCU-A-CB (Split System: Heat Pump with Remote Outdoor Unit-Air-Source) | N/A
213072227 | Central Heat Pump | ACIQ | DLCURAH18ABK |  |  | EA*4X30L14A* | *96VTN0601412A* | 18000 |  |  | 16 | 8.5 | 18500 |  |  | 18500 | 100% | 2.22 | Both | 375 | 1.5 | HRCU-A-CB (Split System: Heat Pump with Remote Outdoor Unit-Air-Source) | N/A
213072122 | Central Heat Pump | ACIQ | DLCURAH18ABK |  |  | EA*4X19L17A* | *95ESN0401410A* | 18300 |  |  | 16 | 8.5 | 18300 |  |  | 17600 | 96.17% | 2.12 | Both | 381.25 | 1.525 | HRCU-A-CB (Split System: Heat Pump with Remote Outdoor Unit-Air-Source) | N/A
211261701 | Central Heat Pump | AIRQUEST | DLCURAH18ABK |  |  | EA*4X30L17A* | *80VSL0451716A* | 17800 |  |  | 16 | 8.5 | 18300 |  |  | 18600 | 101.6% | 2.22 | Both | 370.8333 | 1.4833 | HRCU-A-CB (Split System: Heat Pump with Remote Outdoor Unit-Air-Source) | N/A
211261608 | Central Heat Pump | AIRQUEST | DLCURAH18ABK |  |  | EA*4X30L17A* | *96VSN0601412A* | 18000 |  |  | 16 | 8.5 | 18600 |  |  | 18500 | 99.46% | 2.22 | Both | 375 | 1.5 | HRCU-A-CB (Split System: Heat Pump with Remote Outdoor Unit-Air-Source) | N/A
211261279 | Central Heat Pump | AIRQUEST | DLCURAH18ABK |  |  | EA*4X30L14A* | *96VSN0601412A* | 18000 |  |  | 16 | 8.5 | 18500 |  |  | 18500 | 100% | 2.22 | Both | 375 | 1.5 | HRCU-A-CB (Split System: Heat Pump with Remote Outdoor Unit-Air-Source) | N/A
211260320 | Central Heat Pump | ARCOAIRE | DLCURAH18ABK |  |  | EA*4X24L17A* | *95ESU0401712A* | 17600 |  |  | 16 | 8.5 | 18500 |  |  | 19100 | 103.2% | 2.3 | Both | 366.6667 | 1.4667 | HRCU-A-CB (Split System: Heat Pump with Remote Outdoor Unit-Air-Source) | N/A
211261521 | Central Heat Pump | ARCOAIRE | DLCURAH18ABK |  |  | EA*4X30L17A* | *80VSL0451412A* | 17900 |  |  | 16 | 8.5 | 18400 |  |  | 18500 | 100.5% | 2.22 | Both | 372.9167 | 1.4917 | HRCU-A-CB (Split System: Heat Pump with Remote Outdoor Unit-Air-Source) | N/A
211259876 | Central Heat Pump | ARCOAIRE | DLCURAH18ABK |  |  | EA*4X19L17A* | *96VTN0601714A* | 18200 |  |  | 16 | 8.5 | 18200 |  |  | 17700 | 97.25% | 2.14 | Both | 379.1667 | 1.5167 | HRCU-A-CB (Split System: Heat Pump with Remote Outdoor Unit-Air-Source) | N/A
211245647 | Central Heat Pump | ARCOAIRE | DLCURAH24ABK |  |  | EN(A,D)4X36L21** | *80ES(N,L)1102120A* | 24800 |  |  | 16 | 8.5 | 26800 |  |  | 22200 | 82.84% | 1.82 | Both | 516.6667 | 2.0667 | HRCU-A-CB (Split System: Heat Pump with Remote Outdoor Unit-Air-Source) | N/A
211260227 | Central Heat Pump | BRYANT HEATING AND COOLING SYSTEMS | 38MURAQ18AB3* |  |  | CAP**2414AL* | 8(0,1)*SA36070E14*** | 17600 |  |  | 16 | 8.5 | 18400 |  |  | 19100 | 103.8% | 2.3 | Both | 366.6667 | 1.4667 | HRCU-A-CB (Split System: Heat Pump with Remote Outdoor Unit-Air-Source) | N/A
211258113 | Central Heat Pump | CARRIER | 38MURAQ18AB3* |  |  | FB4CNP024L |  | 17300 |  |  | 16 | 8.5 | 18200 |  |  | 19400 | 106.6% | 2.34 | Both | 360.4167 | 1.4417 | HRCU-A-CB (Split System: Heat Pump with Remote Outdoor Unit-Air-Source) | N/A
211257904 | Central Heat Pump | CARRIER | 38MURAQ18AB3* |  |  | CAP**3017AL* | 59SP6A040V14**10 | 17500 |  |  | 16 | 8.5 | 18100 |  |  | 18600 | 102.8% | 2.24 | Both | 364.5833 | 1.4583 | HRCU-A-CB (Split System: Heat Pump with Remote Outdoor Unit-Air-Source) | N/A
211257930 | Central Heat Pump | CARRIER | 38MURAQ18AB3* |  |  | CAP**3017AL* | 59TP6B060V14**12 | 18000 |  |  | 16 | 8.5 | 18600 |  |  | 18500 | 99.46% | 2.22 | Both | 375 | 1.5 | HRCU-A-CB (Split System: Heat Pump with Remote Outdoor Unit-Air-Source) | N/A
211260433 | Central Heat Pump | COMFORTMAKER | DLCURAH18ABK |  |  | EA*4X24L17A* | *80VTL0701716A* | 17300 |  |  | 16 | 8.5 | 18100 |  |  | 19200 | 106.1% | 2.32 | Both | 360.4167 | 1.4417 | HRCU-A-CB (Split System: Heat Pump with Remote Outdoor Unit-Air-Source) | N/A
211260277 | Central Heat Pump | COMFORTMAKER | DLCURAH18ABK |  |  | EA*4X24L17A* | *96VSN0401410A* | 17400 |  |  | 16 | 8.5 | 18300 |  |  | 19200 | 104.9% | 2.3 | Both | 362.5 | 1.45 | HRCU-A-CB (Split System: Heat Pump with Remote Outdoor Unit-Air-Source) | N/A
211261814 | Central Heat Pump | COMFORTMAKER | DLCURAH18ABK |  |  | EA*4X30L17A* | *96VTN0801716A* | 17600 |  |  | 16 | 8.5 | 18100 |  |  | 18600 | 102.8% | 2.24 | Both | 366.6667 | 1.4667 | HRCU-A-CB (Split System: Heat Pump with Remote Outdoor Unit-Air-Source) | N/A
211262514 | Central Heat Pump | COMFORTMAKER | DLCURAH18ABK |  |  | EN(A,D)4X24L14** | *80VSL0451412A* | 17700 |  |  | 16 | 8.5 | 18600 |  |  | 18800 | 101.1% | 2.26 | Both | 368.75 | 1.475 | HRCU-A-CB (Split System: Heat Pump with Remote Outdoor Unit-Air-Source) | N/A
211260267 | Central Heat Pump | COMFORTMAKER | DLCURAH18ABK |  |  | EA*4X24L17A* | *96VSN0601714A* | 17700 |  |  | 16 | 8.5 | 18600 |  |  | 19100 | 102.7% | 2.3 | Both | 368.75 | 1.475 | HRCU-A-CB (Split System: Heat Pump with Remote Outdoor Unit-Air-Source) | N/A
211261247 | Central Heat Pump | COMFORTMAKER | DLCURAH18ABK |  |  | EA*4X30L14A* | *80VSL0451412A* | 17800 |  |  | 16 | 8.5 | 18400 |  |  | 18500 | 100.5% | 2.22 | Both | 370.8333 | 1.4833 | HRCU-A-CB (Split System: Heat Pump with Remote Outdoor Unit-Air-Source) | N/A
211261350 | Central Heat Pump | COMFORTMAKER | DLCURAH18ABK |  |  | EA*4X30L14A* | *95ESN0601412A* | 17900 |  |  | 16 | 8.5 | 18500 |  |  | 18500 | 100% | 2.22 | Both | 372.9167 | 1.4917 | HRCU-A-CB (Split System: Heat Pump with Remote Outdoor Unit-Air-Source) | N/A
211260499 | Central Heat Pump | DAY & NIGHT | DLCURAH18ABK |  |  | EA*4X24L17A* | *96VTN0601412A* | 17900 |  |  | 16 | 8.5 | 18800 |  |  | 19000 | 101.1% | 2.28 | Both | 372.9167 | 1.4917 | HRCU-A-CB (Split System: Heat Pump with Remote Outdoor Unit-Air-Source) | N/A
211260543 | Central Heat Pump | GRANDAIRE | WDLCURAH18ABK |  |  | WLA*244BA* | WFEL045A036B* | 18000 |  |  | 16 | 8.5 | 18900 |  |  | 18900 | 100% | 2.28 | Both | 375 | 1.5 | HRCU-A-CB (Split System: Heat Pump with Remote Outdoor Unit-Air-Source) | N/A
211260895 | Central Heat Pump | GRANDAIRE | WDLCURAH18ABK |  |  | WLA*254BA* | WFSX040A030A* | 18300 |  |  | 16 | 8.5 | 18200 |  |  | 17500 | 96.15% | 2.12 | Both | 381.25 | 1.525 | HRCU-A-CB (Split System: Heat Pump with Remote Outdoor Unit-Air-Source) | N/A
211262518 | Central Heat Pump | HEIL | DLCURAH18ABK |  |  | EN(A,D)4X24L14** | *80VSL0451412A* | 17700 |  |  | 16 | 8.5 | 18600 |  |  | 18800 | 101.1% | 2.26 | Both | 368.75 | 1.475 | HRCU-A-CB (Split System: Heat Pump with Remote Outdoor Unit-Air-Source) | N/A
211260313 | Central Heat Pump | KEEPRITE | DLCURAH18ABK |  |  | EA*4X24L17A* | *96VSN0801716A* | 17400 |  |  | 16 | 8.5 | 18300 |  |  | 19200 | 104.9% | 2.3 | Both | 362.5 | 1.45 | HRCU-A-CB (Split System: Heat Pump with Remote Outdoor Unit-Air-Source) | N/A
211264804 | Central Heat Pump | PAYNE HEATING AND COOLING | 38MURAQ18AB3* |  |  | PF4MNP018L* |  | 17400 |  |  | 16 | 8.5 | 18300 |  |  | 19400 | 106% | 2.34 | Both | 362.5 | 1.45 | HRCU-A-CB (Split System: Heat Pump with Remote Outdoor Unit-Air-Source) | N/A
211260228 | Central Heat Pump | PAYNE HEATING AND COOLING | 38MURAQ18AB3* |  |  | CAP**2414AL* | PG80ES(A,L)A36070A** | 17600 |  |  | 16 | 8.5 | 18400 |  |  | 19100 | 103.8% | 2.3 | Both | 366.6667 | 1.4667 | HRCU-A-CB (Split System: Heat Pump with Remote Outdoor Unit-Air-Source) | N/A
211261930 | Central Heat Pump | PAYNE HEATING AND COOLING | 38MURAQ18AB3* |  |  | CAP**3017AL* | PG96VTAA36060A** | 18000 |  |  | 16 | 8.5 | 18600 |  |  | 18500 | 99.46% | 2.22 | Both | 375 | 1.5 | HRCU-A-CB (Split System: Heat Pump with Remote Outdoor Unit-Air-Source) | N/A
211260360 | Central Heat Pump | SMART COMFORT | DLCURAH18ABK |  |  | EA*4X24L17A* | *80VSL0451716A* | 17600 |  |  | 16 | 8.5 | 18500 |  |  | 19100 | 103.2% | 2.3 | Both | 366.6667 | 1.4667 | HRCU-A-CB (Split System: Heat Pump with Remote Outdoor Unit-Air-Source) | N/A
211261731 | Central Heat Pump | SMART COMFORT | DLCURAH18ABK |  |  | EA*4X30L17A* | *80VSL0701716A* | 17600 |  |  | 16 | 8.5 | 18100 |  |  | 18600 | 102.8% | 2.24 | Both | 366.6667 | 1.4667 | HRCU-A-CB (Split System: Heat Pump with Remote Outdoor Unit-Air-Source) | N/A
211260237 | Central Heat Pump | SMART COMFORT | DLCURAH18ABK |  |  | EA*4X24L14A* | *80ES(N,L)0701412A* | 17600 |  |  | 16 | 8.5 | 18400 |  |  | 19100 | 103.8% | 2.3 | Both | 366.6667 | 1.4667 | HRCU-A-CB (Split System: Heat Pump with Remote Outdoor Unit-Air-Source) | N/A
211260147 | Central Heat Pump | SMART COMFORT | DLCURAH18ABK |  |  | EA*4X24L14A* | *95ESN0601412A* | 17800 |  |  | 16 | 8.5 | 18700 |  |  | 19000 | 101.6% | 2.28 | Both | 370.8333 | 1.4833 | HRCU-A-CB (Split System: Heat Pump with Remote Outdoor Unit-Air-Source) | N/A
211261292 | Central Heat Pump | SMART COMFORT | DLCURAH18ABK |  |  | EA*4X30L14A* | *96VSN0601412A* | 18000 |  |  | 16 | 8.5 | 18500 |  |  | 18500 | 100% | 2.22 | Both | 375 | 1.5 | HRCU-A-CB (Split System: Heat Pump with Remote Outdoor Unit-Air-Source) | N/A
211260094 | Central Heat Pump | TEMPSTAR | DLCURAH18ABK |  |  | EA*4X24L14A* | *96VSN0401410A* | 17300 |  |  | 16 | 8.5 | 18300 |  |  | 19200 | 104.9% | 2.3 | Both | 360.4167 | 1.4417 | HRCU-A-CB (Split System: Heat Pump with Remote Outdoor Unit-Air-Source) | N/A
211260894 | Central Heat Pump | TEMPSTAR | DLCURAH18ABK |  |  | EA*4X25L17A* | *95ESN0401410A* | 18300 |  |  | 16 | 8.5 | 18200 |  |  | 17500 | 96.15% | 2.12 | Both | 381.25 | 1.525 | HRCU-A-CB (Split System: Heat Pump with Remote Outdoor Unit-Air-Source) | N/A
211245653 | Central Heat Pump | TEMPSTAR | DLCURAH24ABK |  |  | EN(A,D)4X36L21** | *80ES(N,L)1102120A* | 24800 |  |  | 16 | 8.5 | 26800 |  |  | 22200 | 82.84% | 1.82 | Both | 516.6667 | 2.0667 | HRCU-A-CB (Split System: Heat Pump with Remote Outdoor Unit-Air-Source) | N/A
213071699 | Central Heat Pump | ACIQ | DLCURAH24ABK |  |  | EN(A,D,W)4X36L17** | *80ESU0601716A | 24800 |  |  | 16.5 | 8.5 | 26600 |  |  | 22200 | 83.46% | 1.84 | Both | 516.6667 | 2.0667 | HRCU-A-CB (Split System: Heat Pump with Remote Outdoor Unit-Air-Source) | N/A
213071913 | Central Heat Pump | ACIQ | DLCURAH24ABK |  |  | EN(A,D)4X36L21** | *92ESN1002120A* | 24800 |  |  | 16.5 | 8.5 | 26800 |  |  | 22200 | 82.84% | 1.84 | Both | 516.6667 | 2.0667 | HRCU-A-CB (Split System: Heat Pump with Remote Outdoor Unit-Air-Source) | N/A
213070812 | Central Heat Pump | ACIQ | DLCURAH24ABK |  |  | EA*4X37L21A* | *80ES(N,L)0701712A* | 25000 |  |  | 16.5 | 8.5 | 25600 |  |  | 20800 | 81.25% | 1.76 | Both | 520.8333 | 2.0833 | HRCU-A-CB (Split System: Heat Pump with Remote Outdoor Unit-Air-Source) | N/A
211245247 | Central Heat Pump | AIRQUEST | DLCURAH24ABK |  |  | EN(A,D,W)4X36L17** | *80ESU0601716A | 24800 |  |  | 16.5 | 8.5 | 26600 |  |  | 22200 | 83.46% | 1.84 | Both | 516.6667 | 2.0667 | HRCU-A-CB (Split System: Heat Pump with Remote Outdoor Unit-Air-Source) | N/A
211260390 | Central Heat Pump | ARCOAIRE | DLCURAH18ABK |  |  | EA*4X24L17A* | *80VTL0451412A* | 17600 |  |  | 16.5 | 8.5 | 18500 |  |  | 19100 | 103.2% | 2.3 | Both | 366.6667 | 1.4667 | HRCU-A-CB (Split System: Heat Pump with Remote Outdoor Unit-Air-Source) | N/A
211245744 | Central Heat Pump | BRYANT HEATING AND COOLING SYSTEMS | 38MURAQ24AB3* |  |  | CNPV*3621AL* | 83*SA48060E17*** | 24800 |  |  | 16.5 | 8.5 | 26600 |  |  | 22200 | 83.46% | 1.84 | Both | 516.6667 | 2.0667 | HRCU-A-CB (Split System: Heat Pump with Remote Outdoor Unit-Air-Source) | N/A
211243330 | Central Heat Pump | BRYANT HEATING AND COOLING SYSTEMS | 38MURAQ24AB3* |  |  | CAP**3721AL* | 82*SA48045V17*** | 24800 |  |  | 16.5 | 8.5 | 25600 |  |  | 21000 | 82.03% | 1.76 | Both | 516.6667 | 2.0667 | HRCU-A-CB (Split System: Heat Pump with Remote Outdoor Unit-Air-Source) | N/A
211257937 | Central Heat Pump | CARRIER | 38MURAQ18AB3* |  |  | CAP**3017AL* | 58S(B,C)*A070E17**12 | 18200 |  |  | 16.5 | 8.5 | 18700 |  |  | 18400 | 98.4% | 2.22 | Both | 379.1667 | 1.5167 | HRCU-A-CB (Split System: Heat Pump with Remote Outdoor Unit-Air-Source) | N/A
211239961 | Central Heat Pump | CARRIER | 38MURAQ24AB3* |  |  | CAP**3721AL* | 58SP*A045V17**16 | 24800 |  |  | 16.5 | 8.5 | 25600 |  |  | 21000 | 82.03% | 1.76 | Both | 516.6667 | 2.0667 | HRCU-A-CB (Split System: Heat Pump with Remote Outdoor Unit-Air-Source) | N/A
211245748 | Central Heat Pump | COMFORTMAKER | DLCURAH24ABK |  |  | EN(A,D)4X36L21** | *80ESU0601716A | 24800 |  |  | 16.5 | 8.5 | 26600 |  |  | 22200 | 83.46% | 1.84 | Both | 516.6667 | 2.0667 | HRCU-A-CB (Split System: Heat Pump with Remote Outdoor Unit-Air-Source) | N/A
211261831 | Central Heat Pump | DAY & NIGHT | DLCURAH18ABK |  |  | EA*4X30L17A* | *80VTL0701716A* | 17500 |  |  | 16.5 | 8.5 | 17900 |  |  | 18600 | 103.9% | 2.24 | Both | 364.5833 | 1.4583 | HRCU-A-CB (Split System: Heat Pump with Remote Outdoor Unit-Air-Source) | N/A
211260393 | Central Heat Pump | DAY & NIGHT | DLCURAH18ABK |  |  | EA*4X24L17A* | *80VTL0451412A* | 17600 |  |  | 16.5 | 8.5 | 18500 |  |  | 19100 | 103.2% | 2.3 | Both | 366.6667 | 1.4667 | HRCU-A-CB (Split System: Heat Pump with Remote Outdoor Unit-Air-Source) | N/A
211261435 | Central Heat Pump | DAY & NIGHT | DLCURAH18ABK |  |  | EA*4X30L14A* | *80ES(N,L)0451412A* | 18200 |  |  | 16.5 | 8.5 | 18600 |  |  | 18400 | 98.92% | 2.22 | Both | 379.1667 | 1.5167 | HRCU-A-CB (Split System: Heat Pump with Remote Outdoor Unit-Air-Source) | N/A
211243334 | Central Heat Pump | DAY & NIGHT | DLCURAH24ABK |  |  | EA*4X37L21A* | *80VSL0451716A* | 24800 |  |  | 16.5 | 8.5 | 25600 |  |  | 21000 | 82.03% | 1.76 | Both | 516.6667 | 2.0667 | HRCU-A-CB (Split System: Heat Pump with Remote Outdoor Unit-Air-Source) | N/A
211260599 | Central Heat Pump | GRANDAIRE | WDLCURAH18ABK |  |  | WLA*244BA* | WFAX060B042A* | 17700 |  |  | 16.5 | 8.5 | 18500 |  |  | 19100 | 103.2% | 2.3 | Both | 368.75 | 1.475 | HRCU-A-CB (Split System: Heat Pump with Remote Outdoor Unit-Air-Source) | N/A
211245630 | Central Heat Pump | GRANDAIRE | WDLCURAH24ABK |  |  | WLNC364CA* | WFEL090B042B* | 24600 |  |  | 16.5 | 8.5 | 26400 |  |  | 22400 | 84.85% | 1.86 | Both | 512.5 | 2.05 | HRCU-A-CB (Split System: Heat Pump with Remote Outdoor Unit-Air-Source) | N/A
211243163 | Central Heat Pump | GRANDAIRE | WDLCURAH24ABK |  |  | WLA*374BA* | WFEU060B048A* | 25400 |  |  | 16.5 | 8.5 | 26200 |  |  | 21000 | 80.15% | 1.76 | Both | 529.1667 | 2.1167 | HRCU-A-CB (Split System: Heat Pump with Remote Outdoor Unit-Air-Source) | N/A
211245638 | Central Heat Pump | HEIL | DLCURAH24ABK |  |  | EN(A,D)4X36L21** | *80ES(N,L)0902120A* | 24600 |  |  | 16.5 | 8.5 | 26600 |  |  | 22400 | 84.21% | 1.84 | Both | 512.5 | 2.05 | HRCU-A-CB (Split System: Heat Pump with Remote Outdoor Unit-Air-Source) | N/A
211243058 | Central Heat Pump | HEIL | DLCURAH24ABK |  |  | EA*4X37L17A* | *80ES(N,L)0901714A* | 25000 |  |  | 16.5 | 8.5 | 25800 |  |  | 21200 | 82.17% | 1.78 | Both | 520.8333 | 2.0833 | HRCU-A-CB (Split System: Heat Pump with Remote Outdoor Unit-Air-Source) | N/A
211245639 | Central Heat Pump | KEEPRITE | DLCURAH24ABK |  |  | EN(A,D)4X36L21** | *80ES(N,L)0902120A* | 24600 |  |  | 16.5 | 8.5 | 26600 |  |  | 22400 | 84.21% | 1.84 | Both | 512.5 | 2.05 | HRCU-A-CB (Split System: Heat Pump with Remote Outdoor Unit-Air-Source) | N/A
211245252 | Central Heat Pump | KEEPRITE | DLCURAH24ABK |  |  | EN(A,D,W)4X36L17** | *80ESU0601716A | 24800 |  |  | 16.5 | 8.5 | 26600 |  |  | 22200 | 83.46% | 1.84 | Both | 516.6667 | 2.0667 | HRCU-A-CB (Split System: Heat Pump with Remote Outdoor Unit-Air-Source) | N/A
211260400 | Central Heat Pump | PAYNE HEATING AND COOLING | 38MURAQ18AB3* |  |  | CAP**2417AL* | PG80VTLA36070A** | 17700 |  |  | 16.5 | 8.5 | 18500 |  |  | 19100 | 103.2% | 2.3 | Both | 368.75 | 1.475 | HRCU-A-CB (Split System: Heat Pump with Remote Outdoor Unit-Air-Source) | N/A
211260589 | Central Heat Pump | PAYNE HEATING AND COOLING | 38MURAQ18AB3* |  |  | CAP**2417AL* | PG92ESAA42060B** | 17700 |  |  | 16.5 | 8.5 | 18500 |  |  | 19100 | 103.2% | 2.3 | Both | 368.75 | 1.475 | HRCU-A-CB (Split System: Heat Pump with Remote Outdoor Unit-Air-Source) | N/A
211262092 | Central Heat Pump | PAYNE HEATING AND COOLING | 38MURAQ18AB3* |  |  | CAP**3017AL* | PG92ESAA42060B** | 17900 |  |  | 16.5 | 8.5 | 18300 |  |  | 18500 | 101.1% | 2.22 | Both | 372.9167 | 1.4917 | HRCU-A-CB (Split System: Heat Pump with Remote Outdoor Unit-Air-Source) | N/A
211241063 | Central Heat Pump | PAYNE HEATING AND COOLING | 38MURAQ24AB3* |  |  | CAP**2517AL* | PG80ES(A,L)A36045A** | 25400 |  |  | 16.5 | 8.5 | 26000 |  |  | 20800 | 80% | 1.76 | Both | 529.1667 | 2.1167 | HRCU-A-CB (Split System: Heat Pump with Remote Outdoor Unit-Air-Source) | N/A
211244817 | Central Heat Pump | SMART COMFORT | DLCURAH24ABK |  |  | EN(A,D)4X30L17** | *80ESU0601716A | 24800 |  |  | 16.5 | 8.5 | 26600 |  |  | 22200 | 83.46% | 1.84 | Both | 516.6667 | 2.0667 | HRCU-A-CB (Split System: Heat Pump with Remote Outdoor Unit-Air-Source) | N/A
211245753 | Central Heat Pump | TEMPSTAR | DLCURAH24ABK |  |  | EN(A,D)4X36L21** | *80ESU0601716A | 24800 |  |  | 16.5 | 8.5 | 26600 |  |  | 22200 | 83.46% | 1.84 | Both | 516.6667 | 2.0667 | HRCU-A-CB (Split System: Heat Pump with Remote Outdoor Unit-Air-Source) | N/A
213070795 | Central Heat Pump | ACIQ | DLCURAH24ABK |  |  | EA*4X37L21A* | *96VTN1002120A* | 24400 |  |  | 17 | 8.5 | 25200 |  |  | 21200 | 84.13% | 1.78 | Both | 508.3333 | 2.0333 | HRCU-A-CB (Split System: Heat Pump with Remote Outdoor Unit-Air-Source) | N/A
213070645 | Central Heat Pump | ACIQ | DLCURAH24ABK |  |  | EA*4X37L17A* | *80ES(N,L)0701412A* | 24800 |  |  | 17 | 8.5 | 25800 |  |  | 21400 | 82.95% | 1.8 | Both | 516.6667 | 2.0667 | HRCU-A-CB (Split System: Heat Pump with Remote Outdoor Unit-Air-Source) | N/A
213070423 | Central Heat Pump | ACIQ | DLCURAH24ABK |  |  | EA*4X36L21A* | *80ESU0601716A | 25000 |  |  | 17 | 8.5 | 26600 |  |  | 21800 | 81.95% | 1.82 | Both | 520.8333 | 2.0833 | HRCU-A-CB (Split System: Heat Pump with Remote Outdoor Unit-Air-Source) | N/A
213069709 | Central Heat Pump | ACIQ | DLCURAH24ABK |  |  | EA*4X25L17A* | *92ESN0601714A* | 25000 |  |  | 17 | 8.5 | 25600 |  |  | 21000 | 82.03% | 1.78 | Both | 520.8333 | 2.0833 | HRCU-A-CB (Split System: Heat Pump with Remote Outdoor Unit-Air-Source) | N/A
211240924 | Central Heat Pump | AIRQUEST | DLCURAH24ABK |  |  | EA*4X25L17A* | *95ESU0601716A* | 24800 |  |  | 17 | 8.5 | 25600 |  |  | 21000 | 82.03% | 1.78 | Both | 516.6667 | 2.0667 | HRCU-A-CB (Split System: Heat Pump with Remote Outdoor Unit-Air-Source) | N/A
211243566 | Central Heat Pump | AIRQUEST | DLCURAH24ABK |  |  | EA*4X37L21A* | *92ESN0601714A* | 25000 |  |  | 17 | 8.5 | 25600 |  |  | 20800 | 81.25% | 1.76 | Both | 520.8333 | 2.0833 | HRCU-A-CB (Split System: Heat Pump with Remote Outdoor Unit-Air-Source) | N/A
211242879 | Central Heat Pump | ARCOAIRE | DLCURAH24ABK |  |  | EA*4X37L17A* | *95ESU0601716A* | 24800 |  |  | 17 | 8.5 | 25600 |  |  | 21400 | 83.59% | 1.8 | Both | 516.6667 | 2.0667 | HRCU-A-CB (Split System: Heat Pump with Remote Outdoor Unit-Air-Source) | N/A
211243144 | Central Heat Pump | ARCOAIRE | DLCURAH24ABK |  |  | EA*4X37L17A* | *80ES(N,L)0701412A* | 24800 |  |  | 17 | 8.5 | 25800 |  |  | 21400 | 82.95% | 1.8 | Both | 516.6667 | 2.0667 | HRCU-A-CB (Split System: Heat Pump with Remote Outdoor Unit-Air-Source) | N/A
211242656 | Central Heat Pump | ARCOAIRE | DLCURAH24ABK |  |  | EA*4X36L21A* | *92ESN1002120A* | 25000 |  |  | 17 | 8.5 | 26600 |  |  | 21800 | 81.95% | 1.82 | Both | 520.8333 | 2.0833 | HRCU-A-CB (Split System: Heat Pump with Remote Outdoor Unit-Air-Source) | N/A
211243366 | Central Heat Pump | BRYANT HEATING AND COOLING SYSTEMS | 38MURAQ24AB3* |  |  | CAP**3721AL* | 935SA48060E17*** | 25000 |  |  | 17 | 8.5 | 25600 |  |  | 20800 | 81.25% | 1.76 | Both | 520.8333 | 2.0833 | HRCU-A-CB (Split System: Heat Pump with Remote Outdoor Unit-Air-Source) | N/A
211242653 | Central Heat Pump | BRYANT HEATING AND COOLING SYSTEMS | 38MURAQ24AB3* |  |  | CAP**3621AL* | 912SD60100E21*** | 25000 |  |  | 17 | 8.5 | 26600 |  |  | 21800 | 81.95% | 1.82 | Both | 520.8333 | 2.0833 | HRCU-A-CB (Split System: Heat Pump with Remote Outdoor Unit-Air-Source) | N/A
211241199 | Central Heat Pump | BRYANT HEATING AND COOLING SYSTEMS | 38MURAQ24AB3* |  |  | CAP**2517AL* | 83*SA48060E17*** | 25600 |  |  | 17 | 8.5 | 26000 |  |  | 20600 | 79.23% | 1.76 | Both | 533.3333 | 2.1333 | HRCU-A-CB (Split System: Heat Pump with Remote Outdoor Unit-Air-Source) | N/A
211239922 | Central Heat Pump | CARRIER | 38MURAQ24AB3* |  |  | CAP**3717AL* | 58TP*A070V17**16 | 24600 |  |  | 17 | 8.5 | 25600 |  |  | 21600 | 84.38% | 1.8 | Both | 512.5 | 2.05 | HRCU-A-CB (Split System: Heat Pump with Remote Outdoor Unit-Air-Source) | N/A
211239965 | Central Heat Pump | CARRIER | 38MURAQ24AB3* |  |  | CAP**3721AL* | 59SU5A060E17**16 | 25000 |  |  | 17 | 8.5 | 25600 |  |  | 20800 | 81.25% | 1.76 | Both | 520.8333 | 2.0833 | HRCU-A-CB (Split System: Heat Pump with Remote Outdoor Unit-Air-Source) | N/A
211245743 | Central Heat Pump | GRANDAIRE | WDLCURAH24ABK |  |  | WLNC364CA* | WFEU080C060A* | 24400 |  |  | 17 | 8.5 | 26200 |  |  | 22800 | 87.02% | 1.88 | Both | 508.3333 | 2.0333 | HRCU-A-CB (Split System: Heat Pump with Remote Outdoor Unit-Air-Source) | N/A
211242663 | Central Heat Pump | GRANDAIRE | WDLCURAH24ABK |  |  | WLA*364CA* | WFAX100C060A* | 25000 |  |  | 17 | 8.5 | 26600 |  |  | 21800 | 81.95% | 1.82 | Both | 520.8333 | 2.0833 | HRCU-A-CB (Split System: Heat Pump with Remote Outdoor Unit-Air-Source) | N/A
211245739 | Central Heat Pump | HEIL | DLCURAH24ABK |  |  | EN(A,D)4X36L21** | *80ESU0802120A | 24400 |  |  | 17 | 8.5 | 26200 |  |  | 22800 | 87.02% | 1.88 | Both | 508.3333 | 2.0333 | HRCU-A-CB (Split System: Heat Pump with Remote Outdoor Unit-Air-Source) | N/A
211243081 | Central Heat Pump | HEIL | DLCURAH24ABK |  |  | EA*4X37L17A* | *92ESN0601714A* | 24800 |  |  | 17 | 8.5 | 25600 |  |  | 21400 | 83.59% | 1.8 | Both | 516.6667 | 2.0667 | HRCU-A-CB (Split System: Heat Pump with Remote Outdoor Unit-Air-Source) | N/A
211242660 | Central Heat Pump | KEEPRITE | DLCURAH24ABK |  |  | EA*4X36L21A* | *92ESN1002120A* | 25000 |  |  | 17 | 8.5 | 26600 |  |  | 21800 | 81.95% | 1.82 | Both | 520.8333 | 2.0833 | HRCU-A-CB (Split System: Heat Pump with Remote Outdoor Unit-Air-Source) | N/A
211241206 | Central Heat Pump | KEEPRITE | DLCURAH24ABK |  |  | EA*4X25L17A* | *80ESU0601716A | 25600 |  |  | 17 | 8.5 | 26000 |  |  | 20600 | 79.23% | 1.76 | Both | 533.3333 | 2.1333 | HRCU-A-CB (Split System: Heat Pump with Remote Outdoor Unit-Air-Source) | N/A
211243500 | Central Heat Pump | SMART COMFORT | DLCURAH24ABK |  |  | EA*4X37L21A* | *80ES(N,L)0451712A* | 24800 |  |  | 17 | 8.5 | 25400 |  |  | 21000 | 82.68% | 1.76 | Both | 516.6667 | 2.0667 | HRCU-A-CB (Split System: Heat Pump with Remote Outdoor Unit-Air-Source) | N/A
211245982 | Central Heat Pump | AIRQUEST | DLCURAH24ABK |  |  | FVM4X36***L |  | 24400 |  |  | 17.5 | 8.5 | 26000 |  |  | 22400 | 86.15% | 1.88 | Both | 508.3333 | 2.0333 | HRCU-A-CB (Split System: Heat Pump with Remote Outdoor Unit-Air-Source) | N/A
211241136 | Central Heat Pump | COMFORTMAKER | DLCURAH24ABK |  |  | EA*4X25L17A* | *92ESN0801716A* | 25000 |  |  | 17.5 | 8.5 | 25600 |  |  | 21000 | 82.03% | 1.78 | Both | 520.8333 | 2.0833 | HRCU-A-CB (Split System: Heat Pump with Remote Outdoor Unit-Air-Source) | N/A
211241142 | Central Heat Pump | GRANDAIRE | WDLCURAH24ABK |  |  | WLA*254BA* | WFAX080B048A* | 25000 |  |  | 17.5 | 8.5 | 25600 |  |  | 21000 | 82.03% | 1.78 | Both | 520.8333 | 2.0833 | HRCU-A-CB (Split System: Heat Pump with Remote Outdoor Unit-Air-Source) | N/A
211241133 | Central Heat Pump | PAYNE HEATING AND COOLING | 38MURAQ24AB3* |  |  | CAP**2517AL* | PG92ESAA48080B** | 25000 |  |  | 17.5 | 8.5 | 25600 |  |  | 21000 | 82.03% | 1.78 | Both | 520.8333 | 2.0833 | HRCU-A-CB (Split System: Heat Pump with Remote Outdoor Unit-Air-Source) | N/A
213298108 | Central Heat Pump | COLEMAN | HMH72B341 |  |  | XAUB36DXXN1+JMET12BS2N1+TXV |  | 34000 |  |  | 18.5 | 8.5 | 33800 |  |  | 23800 | 70.41% | 2.12 | Both | 708.3333 | 2.8333 | HRCU-A-CB (Split System: Heat Pump with Remote Outdoor Unit-Air-Source) | N/A
213298110 | Central Heat Pump | FRASER-JOHNSTON | HMH72B341 |  |  | XAUB36DXXN1+JMET12BS2N1+TXV |  | 34000 |  |  | 18.5 | 8.5 | 33800 |  |  | 23800 | 70.41% | 2.12 | Both | 708.3333 | 2.8333 | HRCU-A-CB (Split System: Heat Pump with Remote Outdoor Unit-Air-Source) | N/A
213815249 | Central Heat Pump | AMANA | ASZS601810A* |  |  | CA*EA2422*4A*+MBVK12BP1X00A* |  | 16600 |  |  | 17.5 | 8.5 | 17400 |  |  | 13000 | 74.71% | 2.1 | Both | 345.8333 | 1.3833 | HRCU-A-CB (Split System: Heat Pump with Remote Outdoor Unit-Air-Source) | N/A
210798397 | Central Heat Pump | AMANA | ASZS601810A* |  |  | CA*EA1818*4A* | A*VM970603BNB* | 16600 |  |  | 17.5 | 8.5 | 17400 |  |  | 13000 | 74.71% | 2.1 | Both | 345.8333 | 1.3833 | HRCU-A-CB (Split System: Heat Pump with Remote Outdoor Unit-Air-Source) | N/A
210854808 | Central Heat Pump | AMANA | ASZS601810A* |  |  | CA*EA1818*4A*+MBVC1600**-1A* |  | 16600 |  |  | 17.5 | 8.5 | 17400 |  |  | 13000 | 74.71% | 2.1 | Both | 345.8333 | 1.3833 | HRCU-A-CB (Split System: Heat Pump with Remote Outdoor Unit-Air-Source) | N/A
212653309 | Central Heat Pump | EVERREST | ASZS601810A* |  |  | CA*EA1818*4A* | A*VC960804CNB* | 16600 |  |  | 17.5 | 8.5 | 17400 |  |  | 13000 | 74.71% | 2.1 | Both | 345.8333 | 1.3833 | HRCU-A-CB (Split System: Heat Pump with Remote Outdoor Unit-Air-Source) | N/A
212651227 | Central Heat Pump | EVERREST | ASZS601810A* |  |  | CA*EA1818*4A* | A*VC960403BNB* | 16600 |  |  | 17.5 | 8.5 | 17400 |  |  | 13000 | 74.71% | 2.1 | Both | 345.8333 | 1.3833 | HRCU-A-CB (Split System: Heat Pump with Remote Outdoor Unit-Air-Source) | N/A
212651439 | Central Heat Pump | EVERREST | ASZS601810A* |  |  | CA*EA2422*4A* | A*VS960805CUA* | 16600 |  |  | 17.5 | 8.5 | 17400 |  |  | 13000 | 74.71% | 2.1 | Both | 345.8333 | 1.3833 | HRCU-A-CB (Split System: Heat Pump with Remote Outdoor Unit-Air-Source) | N/A
212290969 | Central Heat Pump | GOETTL | ASZS601810A* |  |  | CA*EA2422*4A* | A*VM970603BNB* | 16600 |  |  | 17.5 | 8.5 | 17400 |  |  | 13000 | 74.71% | 2.1 | Both | 345.8333 | 1.3833 | HRCU-A-CB (Split System: Heat Pump with Remote Outdoor Unit-Air-Source) | N/A
213349038 | Central Heat Pump | GOODMAN | GSZS601810A* |  |  | CA*EA1818*4A* | G*VC960403BNB* | 16600 |  |  | 17.5 | 8.5 | 17400 |  |  | 13000 | 74.71% | 2.1 | Both | 345.8333 | 1.3833 | HRCU-A-CB (Split System: Heat Pump with Remote Outdoor Unit-Air-Source) | N/A
213349054 | Central Heat Pump | GOODMAN | GSZS601810A* |  |  | CA*EA2422*4A* | G*VC960403BNB* | 16600 |  |  | 17.5 | 8.5 | 17400 |  |  | 13000 | 74.71% | 2.1 | Both | 345.8333 | 1.3833 | HRCU-A-CB (Split System: Heat Pump with Remote Outdoor Unit-Air-Source) | N/A
213815262 | Central Heat Pump | Liberty Heating & Air Conditioning | ASZS601810A* |  |  | CA*EA1818*4A*+MBVK12BP1X00A* |  | 16600 |  |  | 17.5 | 8.5 | 17400 |  |  | 13000 | 74.71% | 2.1 | Both | 345.8333 | 1.3833 | HRCU-A-CB (Split System: Heat Pump with Remote Outdoor Unit-Air-Source) | N/A
211262877 | Central Heat Pump | BRYANT HEATING AND COOLING SYSTEMS | 38MURAQ18AB3* |  |  | CNPV*2417AL* | 926SA36060V14*** | 17900 |  |  | 15.5 | 8.5 | 18800 |  |  | 18700 | 99.47% | 2.26 | Both | 372.9167 | 1.4917 | HRCU-A-CB (Split System: Heat Pump with Remote Outdoor Unit-Air-Source) | N/A
211258023 | Central Heat Pump | CARRIER | 38MURAQ18AB3* |  |  | CNPV*2417AL* | 58S(B,C)*A045E17**12 | 18400 |  |  | 15.5 | 8.5 | 19400 |  |  | 18500 | 95.36% | 2.24 | Both | 383.3333 | 1.5333 | HRCU-A-CB (Split System: Heat Pump with Remote Outdoor Unit-Air-Source) | N/A
211264429 | Central Heat Pump | COMFORTMAKER | DLCURAH18ABK |  |  | EN(A,D)4X30L17** | *95ESN0261410A* | 18200 |  |  | 15.5 | 8.5 | 18800 |  |  | 18400 | 97.87% | 2.2 | Both | 379.1667 | 1.5167 | HRCU-A-CB (Split System: Heat Pump with Remote Outdoor Unit-Air-Source) | N/A
211262889 | Central Heat Pump | KEEPRITE | DLCURAH18ABK |  |  | EN(A,D)4X24L17** | *96VSN0601412A* | 17900 |  |  | 15.5 | 8.5 | 18800 |  |  | 18700 | 99.47% | 2.26 | Both | 372.9167 | 1.4917 | HRCU-A-CB (Split System: Heat Pump with Remote Outdoor Unit-Air-Source) | N/A
211263019 | Central Heat Pump | KEEPRITE | DLCURAH18ABK |  |  | EN(A,D)4X24L17** | *95ESU0601716A* | 18500 |  |  | 15.5 | 8.5 | 19500 |  |  | 18400 | 94.36% | 2.24 | Both | 385.4167 | 1.5417 | HRCU-A-CB (Split System: Heat Pump with Remote Outdoor Unit-Air-Source) | N/A
213072321 | Central Heat Pump | ACIQ | DLCURAH18ABK |  |  | EN(A,D)4X24L17** | *80ES(N,L)0701412A* | 17500 |  |  | 16 | 8.5 | 18400 |  |  | 18800 | 102.2% | 2.26 | Both | 364.5833 | 1.4583 | HRCU-A-CB (Split System: Heat Pump with Remote Outdoor Unit-Air-Source) | N/A
213072318 | Central Heat Pump | ACIQ | DLCURAH18ABK |  |  | EN(A,D)4X24L17** | *92ESN0801716A* | 18500 |  |  | 16 | 8.5 | 19500 |  |  | 18400 | 94.36% | 2.24 | Both | 385.4167 | 1.5417 | HRCU-A-CB (Split System: Heat Pump with Remote Outdoor Unit-Air-Source) | N/A
213072209 | Central Heat Pump | ACIQ | DLCURAH18ABK |  |  | EA*4X25L17A* | *80ES(N,L)0451712A* | 19100 |  |  | 16 | 8.5 | 19000 |  |  | 17300 | 91.05% | 2.12 | Both | 397.9167 | 1.5917 | HRCU-A-CB (Split System: Heat Pump with Remote Outdoor Unit-Air-Source) | N/A
211259859 | Central Heat Pump | ARCOAIRE | DLCURAH18ABK |  |  | EA*4X19L17A* | *95ESN0261410A* | 18600 |  |  | 16 | 8.5 | 18600 |  |  | 17500 | 94.09% | 2.12 | Both | 387.5 | 1.55 | HRCU-A-CB (Split System: Heat Pump with Remote Outdoor Unit-Air-Source) | N/A
211263068 | Central Heat Pump | BRYANT HEATING AND COOLING SYSTEMS | 38MURAQ18AB3* |  |  | CNPV*2417AL* | 82*TA36070V14*** | 17700 |  |  | 16 | 8.5 | 18500 |  |  | 18800 | 101.6% | 2.26 | Both | 368.75 | 1.475 | HRCU-A-CB (Split System: Heat Pump with Remote Outdoor Unit-Air-Source) | N/A
211257987 | Central Heat Pump | CARRIER | 38MURAQ18AB3* |  |  | CNPV*2414AL* | 58S(B,C)*A070E14**12 | 17500 |  |  | 16 | 8.5 | 18400 |  |  | 18800 | 102.2% | 2.26 | Both | 364.5833 | 1.4583 | HRCU-A-CB (Split System: Heat Pump with Remote Outdoor Unit-Air-Source) | N/A
211257838 | Central Heat Pump | CARRIER | 38MURAQ18AB3* |  |  | CAP**2517AL* | 59SP6A060V14**12 | 18500 |  |  | 16 | 8.5 | 18300 |  |  | 17400 | 95.08% | 2.12 | Both | 385.4167 | 1.5417 | HRCU-A-CB (Split System: Heat Pump with Remote Outdoor Unit-Air-Source) | N/A
211263363 | Central Heat Pump | GRANDAIRE | WDLCURAH18ABK |  |  | WLNC244BA* | WFER070B036A* | 18000 |  |  | 16 | 8.5 | 18900 |  |  | 18700 | 98.94% | 2.26 | Both | 375 | 1.5 | HRCU-A-CB (Split System: Heat Pump with Remote Outdoor Unit-Air-Source) | N/A
211263060 | Central Heat Pump | HEIL | DLCURAH18ABK |  |  | EN(A,D)4X24L17** | *80VTL0451412A* | 17600 |  |  | 16 | 8.5 | 18500 |  |  | 18800 | 101.6% | 2.26 | Both | 366.6667 | 1.4667 | HRCU-A-CB (Split System: Heat Pump with Remote Outdoor Unit-Air-Source) | N/A
211260709 | Central Heat Pump | HEIL | DLCURAH18ABK |  |  | EA*4X25L17A* | *96VSN0601714A* | 18200 |  |  | 16 | 8.5 | 18100 |  |  | 17600 | 97.24% | 2.12 | Both | 379.1667 | 1.5167 | HRCU-A-CB (Split System: Heat Pump with Remote Outdoor Unit-Air-Source) | N/A
211263380 | Central Heat Pump | KEEPRITE | DLCURAH18ABK |  |  | EN(A,D)4X24L17** | *92ESN0601412A* | 18100 |  |  | 16 | 8.5 | 19000 |  |  | 18600 | 97.89% | 2.24 | Both | 377.0833 | 1.5083 | HRCU-A-CB (Split System: Heat Pump with Remote Outdoor Unit-Air-Source) | N/A
213072385 | Central Heat Pump | ACIQ | DLCURAH18ABK |  |  | FVM4X24***L |  | 18100 |  |  | 16.5 | 8.5 | 18500 |  |  | 18000 | 97.3% | 2.18 | Both | 377.0833 | 1.5083 | HRCU-A-CB (Split System: Heat Pump with Remote Outdoor Unit-Air-Source) | N/A
213072203 | Central Heat Pump | ACIQ | DLCURAH18ABK |  |  | EA*4X25L17A* | *95ESN0601412A* | 18400 |  |  | 16.5 | 8.5 | 18200 |  |  | 17500 | 96.15% | 2.12 | Both | 383.3333 | 1.5333 | HRCU-A-CB (Split System: Heat Pump with Remote Outdoor Unit-Air-Source) | N/A
213072129 | Central Heat Pump | ACIQ | DLCURAH18ABK |  |  | EA*4X19L17A* | *80ES(N,L)0451412A* | 18600 |  |  | 16.5 | 8.5 | 18500 |  |  | 17500 | 94.59% | 2.14 | Both | 387.5 | 1.55 | HRCU-A-CB (Split System: Heat Pump with Remote Outdoor Unit-Air-Source) | N/A
211261007 | Central Heat Pump | AIRQUEST | DLCURAH18ABK |  |  | EA*4X25L17A* | *80ES(N,L)0701712A* | 18600 |  |  | 16.5 | 8.5 | 18400 |  |  | 17400 | 94.57% | 2.12 | Both | 387.5 | 1.55 | HRCU-A-CB (Split System: Heat Pump with Remote Outdoor Unit-Air-Source) | N/A
213771209 | Central Heat Pump | ARCOAIRE | HVH825GKA2* |  |  | EA*4X37L21A*+WALLCON | *97CMN1002122B* | 24400 |  |  | 16.5 | 8.5 | 21200 |  |  | 16600 | 78.3% | 2.04 | Both | 508.3333 | 2.0333 | HRCU-A-CB (Split System: Heat Pump with Remote Outdoor Unit-Air-Source) | N/A
211259664 | Central Heat Pump | BRYANT HEATING AND COOLING SYSTEMS | 38MURAQ18AB3* |  |  | CAP**1917AL* | 935SA36040E17*** | 18200 |  |  | 16.5 | 8.5 | 18100 |  |  | 17600 | 97.24% | 2.14 | Both | 379.1667 | 1.5167 | HRCU-A-CB (Split System: Heat Pump with Remote Outdoor Unit-Air-Source) | N/A
211264465 | Central Heat Pump | BRYANT HEATING AND COOLING SYSTEMS | 38MURAQ18AB3* |  |  | CNPV*3017AL* | 8(0,1)*SA36045E14*** | 18200 |  |  | 16.5 | 8.5 | 18700 |  |  | 18300 | 97.86% | 2.22 | Both | 379.1667 | 1.5167 | HRCU-A-CB (Split System: Heat Pump with Remote Outdoor Unit-Air-Source) | N/A
213770596 | Central Heat Pump | BRYANT HEATING AND COOLING SYSTEMS | 288BNV025*0**B* |  |  | CAP**2517AL*+UI | 88*TB36070C14*** | 24400 |  |  | 16.5 | 8.5 | 21200 |  |  | 16600 | 78.3% | 2.02 | Both | 508.3333 | 2.0333 | HRCU-A-CB (Split System: Heat Pump with Remote Outdoor Unit-Air-Source) | N/A
213771155 | Central Heat Pump | CARRIER | 25VNA825A*031* |  |  | CAP**3721AL*+UI | 58TN*B090C21**20 | 24400 |  |  | 16.5 | 8.5 | 21200 |  |  | 16600 | 78.3% | 2.04 | Both | 508.3333 | 2.0333 | HRCU-A-CB (Split System: Heat Pump with Remote Outdoor Unit-Air-Source) | N/A
211259749 | Central Heat Pump | COMFORTMAKER | DLCURAH18ABK |  |  | EA*4X19L17A* | *80VTL0451412A* | 18100 |  |  | 16.5 | 8.5 | 18000 |  |  | 17600 | 97.78% | 2.14 | Both | 377.0833 | 1.5083 | HRCU-A-CB (Split System: Heat Pump with Remote Outdoor Unit-Air-Source) | N/A
211264522 | Central Heat Pump | COMFORTMAKER | DLCURAH18ABK |  |  | EN(A,D)4X30L17** | *80ES(N,L)0701712A* | 18200 |  |  | 16.5 | 8.5 | 18700 |  |  | 18300 | 97.86% | 2.22 | Both | 379.1667 | 1.5167 | HRCU-A-CB (Split System: Heat Pump with Remote Outdoor Unit-Air-Source) | N/A
211262000 | Central Heat Pump | COMFORTMAKER | DLCURAH18ABK |  |  | EA*4X30L17A* | *80ES(N,L)0451412A* | 18200 |  |  | 16.5 | 8.5 | 18700 |  |  | 18400 | 98.4% | 2.22 | Both | 379.1667 | 1.5167 | HRCU-A-CB (Split System: Heat Pump with Remote Outdoor Unit-Air-Source) | N/A
211264658 | Central Heat Pump | COMFORTMAKER | DLCURAH18ABK |  |  | EN(A,D)4X30L17** | *80ESU0601716A | 18700 |  |  | 16.5 | 8.5 | 19200 |  |  | 18200 | 94.79% | 2.2 | Both | 389.5833 | 1.5583 | HRCU-A-CB (Split System: Heat Pump with Remote Outdoor Unit-Air-Source) | N/A
213770620 | Central Heat Pump | COMFORTMAKER | CVH825GKA2* |  |  | EA*4X25L17A*+WALLCON | *80CTL0901716B* | 24400 |  |  | 16.5 | 8.5 | 21200 |  |  | 16700 | 78.77% | 2.02 | Both | 508.3333 | 2.0333 | HRCU-A-CB (Split System: Heat Pump with Remote Outdoor Unit-Air-Source) | N/A
213771240 | Central Heat Pump | COMFORTMAKER | CVH825GKA2* |  |  | EA*4X37L21A*+WALLCON | *96CTN1002122B* | 24400 |  |  | 16.5 | 8.5 | 21200 |  |  | 16600 | 78.3% | 2.04 | Both | 508.3333 | 2.0333 | HRCU-A-CB (Split System: Heat Pump with Remote Outdoor Unit-Air-Source) | N/A
213771550 | Central Heat Pump | COMFORTMAKER | CVH825GKA2* |  |  | EA*4X43L21A*+WALLCON | *96CTN1002122B* | 24400 |  |  | 16.5 | 8.5 | 21200 |  |  | 16600 | 78.3% | 2.04 | Both | 508.3333 | 2.0333 | HRCU-A-CB (Split System: Heat Pump with Remote Outdoor Unit-Air-Source) | N/A
213771520 | Central Heat Pump | COMFORTMAKER | CVH825GKA2* |  |  | EA*4X43L21A*+WALLCON | *97CMN1002122B* | 24400 |  |  | 16.5 | 8.5 | 21200 |  |  | 16600 | 78.3% | 2.04 | Both | 508.3333 | 2.0333 | HRCU-A-CB (Split System: Heat Pump with Remote Outdoor Unit-Air-Source) | N/A
211261160 | Central Heat Pump | DAY & NIGHT | DLCURAH18ABK |  |  | EA*4X25L17A* | *80ESU0601716A | 19100 |  |  | 16.5 | 8.5 | 18900 |  |  | 17300 | 91.53% | 2.12 | Both | 397.9167 | 1.5917 | HRCU-A-CB (Split System: Heat Pump with Remote Outdoor Unit-Air-Source) | N/A
211264525 | Central Heat Pump | HEIL | DLCURAH18ABK |  |  | EN(A,D)4X30L17** | *80ES(N,L)0701712A* | 18200 |  |  | 16.5 | 8.5 | 18700 |  |  | 18300 | 97.86% | 2.22 | Both | 379.1667 | 1.5167 | HRCU-A-CB (Split System: Heat Pump with Remote Outdoor Unit-Air-Source) | N/A
213770617 | Central Heat Pump | HEIL | HVH825GKA2* |  |  | EA*4X25L17A*+WALLCON | *80CTL0901716B* | 24400 |  |  | 16.5 | 8.5 | 21200 |  |  | 16700 | 78.77% | 2.02 | Both | 508.3333 | 2.0333 | HRCU-A-CB (Split System: Heat Pump with Remote Outdoor Unit-Air-Source) | N/A
211260765 | Central Heat Pump | KEEPRITE | DLCURAH18ABK |  |  | EA*4X25L17A* | *95ESU0401712A* | 18200 |  |  | 16.5 | 8.5 | 18000 |  |  | 17600 | 97.78% | 2.12 | Both | 379.1667 | 1.5167 | HRCU-A-CB (Split System: Heat Pump with Remote Outdoor Unit-Air-Source) | N/A
211260918 | Central Heat Pump | KEEPRITE | DLCURAH18ABK |  |  | EA*4X25L17A* | *95ESN0601412A* | 18400 |  |  | 16.5 | 8.5 | 18200 |  |  | 17500 | 96.15% | 2.12 | Both | 383.3333 | 1.5333 | HRCU-A-CB (Split System: Heat Pump with Remote Outdoor Unit-Air-Source) | N/A
213771243 | Central Heat Pump | KENMORE | (C,H,T)VH825GKA2* |  |  | EA*4X37L21A*+WALLCON | *96CTN1002122B* | 24400 |  |  | 16.5 | 8.5 | 21200 |  |  | 16600 | 78.3% | 2.04 | Both | 508.3333 | 2.0333 | HRCU-A-CB (Split System: Heat Pump with Remote Outdoor Unit-Air-Source) | N/A
213771213 | Central Heat Pump | KENMORE | (C,H,T)VH825GKA2* |  |  | EA*4X37L21A*+WALLCON | *97CMN1002122B* | 24400 |  |  | 16.5 | 8.5 | 21200 |  |  | 16600 | 78.3% | 2.04 | Both | 508.3333 | 2.0333 | HRCU-A-CB (Split System: Heat Pump with Remote Outdoor Unit-Air-Source) | N/A
211262009 | Central Heat Pump | SMART COMFORT | DLCURAH18ABK |  |  | EA*4X30L17A* | *80ES(N,L)0451412A* | 18200 |  |  | 16.5 | 8.5 | 18700 |  |  | 18400 | 98.4% | 2.22 | Both | 379.1667 | 1.5167 | HRCU-A-CB (Split System: Heat Pump with Remote Outdoor Unit-Air-Source) | N/A
213771138 | Central Heat Pump | AIRQUEST | HVH825GKA2* |  |  | EA*4X37L21A*+WALLCON | *80CTL0701716B* | 24400 |  |  | 17 | 8.5 | 21200 |  |  | 16600 | 78.3% | 2.02 | Both | 508.3333 | 2.0333 | HRCU-A-CB (Split System: Heat Pump with Remote Outdoor Unit-Air-Source) | N/A
213771449 | Central Heat Pump | ARCOAIRE | HVH825GKA2* |  |  | EA*4X43L21A*+WALLCON | *80CTL0701716B* | 24400 |  |  | 17 | 8.5 | 21200 |  |  | 16600 | 78.3% | 2.02 | Both | 508.3333 | 2.0333 | HRCU-A-CB (Split System: Heat Pump with Remote Outdoor Unit-Air-Source) | N/A
213771166 | Central Heat Pump | BRYANT HEATING AND COOLING SYSTEMS | 288BNV025*0**B* |  |  | CAP**3721AL*+UI | 88*TB60110C21*** | 24400 |  |  | 17 | 8.5 | 21200 |  |  | 16600 | 78.3% | 2.04 | Both | 508.3333 | 2.0333 | HRCU-A-CB (Split System: Heat Pump with Remote Outdoor Unit-Air-Source) | N/A
213771151 | Central Heat Pump | DAY & NIGHT | CVH825GKA2* |  |  | EA*4X37L21A*+WALLCON | *80CTL0901716B* | 24600 |  |  | 17 | 8.5 | 21000 |  |  | 16600 | 79.05% | 2.02 | Both | 512.5 | 2.05 | HRCU-A-CB (Split System: Heat Pump with Remote Outdoor Unit-Air-Source) | N/A
210473114 | Central Heat Pump | KENMORE | (C,H,T)VH825GKA3* |  |  | EA*4X43L21A*+WALLCON | *95CSU1002122A* | 24400 |  |  | 17 | 8.5 | 21200 |  |  | 16600 | 78.3% | 2.04 | Both | 508.3333 | 2.0333 | HRCU-A-CB (Split System: Heat Pump with Remote Outdoor Unit-Air-Source) | N/A
213771174 | Central Heat Pump | TEMPSTAR | TVH825GKA2* |  |  | EA*4X37L21A*+WALLCON | *80CTL1102120B* | 24400 |  |  | 17 | 8.5 | 21200 |  |  | 16600 | 78.3% | 2.04 | Both | 508.3333 | 2.0333 | HRCU-A-CB (Split System: Heat Pump with Remote Outdoor Unit-Air-Source) | N/A
210473170 | Central Heat Pump | TEMPSTAR | TVH825GKA3* |  |  | EA*4X43L21A*+WALLCON | *80CTL0701716A* | 24400 |  |  | 17 | 8.5 | 21200 |  |  | 16600 | 78.3% | 2.02 | Both | 508.3333 | 2.0333 | HRCU-A-CB (Split System: Heat Pump with Remote Outdoor Unit-Air-Source) | N/A
210599886 | Central Heat Pump | TEMPSTAR | TVH825GKA2* |  |  | EA*4X43L21A*+WALLCON | *95CSU0802120A* | 24400 |  |  | 17 | 8.5 | 21200 |  |  | 16600 | 78.3% | 2.04 | Both | 508.3333 | 2.0333 | HRCU-A-CB (Split System: Heat Pump with Remote Outdoor Unit-Air-Source) | N/A
210599182 | Central Heat Pump | HEIL | HVH837GKA** |  |  | EA*4X60L24A*+WALLCON | *95CSU0802120A* | 32800 |  |  | 17.5 | 8.5 | 31800 |  |  | 24800 | 77.99% | 2 | Both | 683.3333 | 2.7333 | HRCU-A-CB (Split System: Heat Pump with Remote Outdoor Unit-Air-Source) | N/A
210599248 | Central Heat Pump | AIRQUEST | HVH837GKA** |  |  | EA*4X61L21A*+WALLCON | *95CSU0802120A* | 33200 |  |  | 18 | 8.5 | 32000 |  |  | 24800 | 77.5% | 2 | Both | 691.6667 | 2.7667 | HRCU-A-CB (Split System: Heat Pump with Remote Outdoor Unit-Air-Source) | N/A
210470532 | Central Heat Pump | AIRQUEST | HVH837GKA2* |  |  | EA*4X61L24A*+WALLCON | *95CSU1002122A* | 33200 |  |  | 18 | 8.5 | 32000 |  |  | 24800 | 77.5% | 2.02 | Both | 691.6667 | 2.7667 | HRCU-A-CB (Split System: Heat Pump with Remote Outdoor Unit-Air-Source) | N/A
214389713 | Central Heat Pump | Liberty Heating & Air Conditioning | ASZS60241EA* |  |  | CA*EA2422*4A* | G*VC960804CNB* | 23000 |  |  | 17 | 8.6 | 23000 |  |  | 16100 | 70% | 2 | Both | 479.1667 | 1.9167 | HRCU-A-CB (Split System: Heat Pump with Remote Outdoor Unit-Air-Source) | N/A
214389733 | Central Heat Pump | Liberty Heating & Air Conditioning | ASZS60241EA* |  |  | CA*EA3026*4A* | G*VC960803BNB* | 23000 |  |  | 17 | 8.6 | 23000 |  |  | 16100 | 70% | 2 | Both | 479.1667 | 1.9167 | HRCU-A-CB (Split System: Heat Pump with Remote Outdoor Unit-Air-Source) | N/A
214389709 | Central Heat Pump | Liberty Heating & Air Conditioning | ASZS60241EA* |  |  | CA*EA2422*4A* | G*VC960403BNB* | 23000 |  |  | 17 | 8.6 | 23000 |  |  | 16100 | 70% | 2 | Both | 479.1667 | 1.9167 | HRCU-A-CB (Split System: Heat Pump with Remote Outdoor Unit-Air-Source) | N/A
214389694 | Central Heat Pump | Liberty Heating & Air Conditioning | ASZS60241EA* |  |  | AHVE36CP1400A* |  | 23000 |  |  | 17 | 8.6 | 23000 |  |  | 16100 | 70% | 2 | Both | 479.1667 | 1.9167 | HRCU-A-CB (Split System: Heat Pump with Remote Outdoor Unit-Air-Source) | N/A
214389714 | Central Heat Pump | Liberty Heating & Air Conditioning | ASZS60241EA* |  |  | CA*EA2422*4A* | G*VS960805CUA* | 23000 |  |  | 17 | 8.6 | 23000 |  |  | 16100 | 70% | 2 | Both | 479.1667 | 1.9167 | HRCU-A-CB (Split System: Heat Pump with Remote Outdoor Unit-Air-Source) | N/A
214389766 | Central Heat Pump | Liberty Heating & Air Conditioning | ASZS60361EA* |  |  | AHVE42CP1400A* |  | 34200 |  |  | 17.5 | 8.6 | 34200 |  |  | 29000 | 84.8% | 2 | Both | 712.5 | 2.85 | HRCU-A-CB (Split System: Heat Pump with Remote Outdoor Unit-Air-Source) | N/A
211245879 | Central Heat Pump | SMART COMFORT | DLCURAH24ABK |  |  | FMA4P30**AL* |  | 25200 |  |  | 15.2 | 9 | 27800 |  |  | 21600 | 77.7% | 1.78 | Both | 525 | 2.1 | HRCU-A-CB (Split System: Heat Pump with Remote Outdoor Unit-Air-Source) | N/A
214395011 | Central Heat Pump | ARCOAIRE | DLCURAH24ABK |  |  | EN(A,D)4X24L17** | *96MSN0601716A* | 23400 |  |  | 16 | 9 | 26600 |  |  | 24200 | 90.98% | 2 | Both | 487.5 | 1.95 | HRCU-A-CB (Split System: Heat Pump with Remote Outdoor Unit-Air-Source) | N/A
214395016 | Central Heat Pump | SMART COMFORT | DLCURAH24ABK |  |  | EN(A,D)4X24L17** | *96MSM0601716A* | 23400 |  |  | 16 | 9 | 26600 |  |  | 24200 | 90.98% | 2 | Both | 487.5 | 1.95 | HRCU-A-CB (Split System: Heat Pump with Remote Outdoor Unit-Air-Source) | N/A
214395027 | Central Heat Pump | KEEPRITE | DLCURAH24ABK |  |  | EN(A,D)4X30L17** | *96MSN0601716A* | 23400 |  |  | 16.5 | 9 | 25800 |  |  | 24200 | 93.8% | 2 | Both | 487.5 | 1.95 | HRCU-A-CB (Split System: Heat Pump with Remote Outdoor Unit-Air-Source) | N/A
211260552 | Central Heat Pump | DAY & NIGHT | DLCURAH18ABK |  |  | EA*4X24L17A* | *80ES(N,L)0451712A* | 18500 |  |  | 15.5 | 9 | 19400 |  |  | 18600 | 95.88% | 2.24 | Both | 385.4167 | 1.5417 | HRCU-A-CB (Split System: Heat Pump with Remote Outdoor Unit-Air-Source) | N/A
211260205 | Central Heat Pump | ARCOAIRE | DLCURAH18ABK |  |  | EA*4X24L14A* | *92ESN0601412A* | 18100 |  |  | 16 | 9 | 18900 |  |  | 18900 | 100% | 2.28 | Both | 377.0833 | 1.5083 | HRCU-A-CB (Split System: Heat Pump with Remote Outdoor Unit-Air-Source) | N/A
211260642 | Central Heat Pump | COMFORTMAKER | DLCURAH18ABK |  |  | EA*4X24L17A* | *80ESU0601716A | 18500 |  |  | 16 | 9 | 19400 |  |  | 18600 | 95.88% | 2.26 | Both | 385.4167 | 1.5417 | HRCU-A-CB (Split System: Heat Pump with Remote Outdoor Unit-Air-Source) | N/A
211260580 | Central Heat Pump | DAY & NIGHT | DLCURAH18ABK |  |  | EA*4X24L17A* | *92ESN0601412A* | 18100 |  |  | 16 | 9 | 19000 |  |  | 18800 | 98.95% | 2.28 | Both | 377.0833 | 1.5083 | HRCU-A-CB (Split System: Heat Pump with Remote Outdoor Unit-Air-Source) | N/A
211260211 | Central Heat Pump | SMART COMFORT | DLCURAH18ABK |  |  | EA*4X24L14A* | *92ESN0601412A* | 18100 |  |  | 16 | 9 | 18900 |  |  | 18900 | 100% | 2.28 | Both | 377.0833 | 1.5083 | HRCU-A-CB (Split System: Heat Pump with Remote Outdoor Unit-Air-Source) | N/A
213942103 | Central Heat Pump | ARCOAIRE | DLCURAH24ABK |  |  | EN(A,D,W)4X36L17** | *96VTN0601716B* | 24000 |  |  | 16.5 | 9 | 26000 |  |  | 23200 | 89.23% | 1.92 | Both | 500 | 2 | HRCU-A-CB (Split System: Heat Pump with Remote Outdoor Unit-Air-Source) | N/A
211259912 | Central Heat Pump | SMART COMFORT | DLCURAH18ABK |  |  | EA*4X19L17A* | *80ES(N,L)0451712A* | 19100 |  |  | 16 | 9 | 19100 |  |  | 17400 | 91.1% | 2.14 | Both | 397.9167 | 1.5917 | HRCU-A-CB (Split System: Heat Pump with Remote Outdoor Unit-Air-Source) | N/A
213062575 | Central Heat Pump | ACIQ | HVH825GKA2* |  |  | EA*4X24L17A*+WALLCON | *80CTL0451712A* | 23200 |  |  | 16 | 8.1 | 22000 |  |  | 16900 | 76.82% | 1.88 | Both | 483.3333 | 1.9333 | HRCU-A-CB (Split System: Heat Pump with Remote Outdoor Unit-Air-Source) | N/A
206765417 | Central Heat Pump | COMFORTMAKER | CVH825GKA3* |  |  | EA*4X24L17A*+WALLCON | *80CTL0451712A* | 23200 |  |  | 16 | 8.1 | 22000 |  |  | 16900 | 76.82% | 1.88 | Both | 483.3333 | 1.9333 | HRCU-A-CB (Split System: Heat Pump with Remote Outdoor Unit-Air-Source) | N/A
204456372 | Central Heat Pump | TEMPSTAR | TVH825GKA2* |  |  | EA*4X24L17A*+WALLCON | *80CTL0451712A* | 23200 |  |  | 16 | 8.1 | 22000 |  |  | 16900 | 76.82% | 1.88 | Both | 483.3333 | 1.9333 | HRCU-A-CB (Split System: Heat Pump with Remote Outdoor Unit-Air-Source) | N/A
204300079 | Central Heat Pump | CARRIER | 25VNA837A*030* |  |  | CSPH*3612AL*+UI | 58TN*A135C24**22 | 32200 |  |  | 16.5 | 8.1 | 33200 |  |  | 24600 | 74.1% | 1.94 | Both | 670.8333 | 2.6833 | HRCU-A-CB (Split System: Heat Pump with Remote Outdoor Unit-Air-Source) | N/A
206772556 | Central Heat Pump | KEEPRITE | CVH837GKA2* |  |  | EHD4X36AAL+WALLCON | *80CTL1352422A* | 32200 |  |  | 16.5 | 8.1 | 33200 |  |  | 24600 | 74.1% | 1.94 | Both | 670.8333 | 2.6833 | HRCU-A-CB (Split System: Heat Pump with Remote Outdoor Unit-Air-Source) | N/A
204300087 | Central Heat Pump | KENMORE | (C,H,T)VH837GKA** |  |  | EHD4X36AAL+WALLCON | *80CTL1352422A* | 32200 |  |  | 16.5 | 8.1 | 33200 |  |  | 24600 | 74.1% | 1.94 | Both | 670.8333 | 2.6833 | HRCU-A-CB (Split System: Heat Pump with Remote Outdoor Unit-Air-Source) | N/A
206770976 | Central Heat Pump | AIRQUEST | HVH837GKA2* |  |  | EA*4X36L17A*+WALLCON | *80CTL0701716A* | 31400 |  |  | 17 | 8.1 | 33400 |  |  | 24400 | 73.05% | 1.84 | Both | 654.1667 | 2.6167 | HRCU-A-CB (Split System: Heat Pump with Remote Outdoor Unit-Air-Source) | N/A
204300273 | Central Heat Pump | ARCOAIRE | HVH837GKA** |  |  | EHD4X42AAL+WALLCON | *80CTL1352422A* | 32600 |  |  | 17 | 8.1 | 33000 |  |  | 24800 | 75.15% | 1.96 | Both | 679.1667 | 2.7167 | HRCU-A-CB (Split System: Heat Pump with Remote Outdoor Unit-Air-Source) | N/A
204300270 | Central Heat Pump | BRYANT HEATING AND COOLING SYSTEMS | 288BNV037*0**A* |  |  | CSPH*4212AL*+UI | 88*TA66135C24*** | 32600 |  |  | 17 | 8.1 | 33000 |  |  | 24800 | 75.15% | 1.96 | Both | 679.1667 | 2.7167 | HRCU-A-CB (Split System: Heat Pump with Remote Outdoor Unit-Air-Source) | N/A
204298581 | Central Heat Pump | DAY & NIGHT | CVH837GKA** |  |  | EA*4X36L17A*+WALLCON | *80CTL0701716A* | 31400 |  |  | 17 | 8.1 | 33400 |  |  | 24400 | 73.05% | 1.84 | Both | 654.1667 | 2.6167 | HRCU-A-CB (Split System: Heat Pump with Remote Outdoor Unit-Air-Source) | N/A
206772722 | Central Heat Pump | HEIL | HVH837GKA2* |  |  | EHD4X42AAL+WALLCON | *80CTL1352422A* | 32600 |  |  | 17 | 8.1 | 33000 |  |  | 24800 | 75.15% | 1.96 | Both | 679.1667 | 2.7167 | HRCU-A-CB (Split System: Heat Pump with Remote Outdoor Unit-Air-Source) | N/A
204298584 | Central Heat Pump | TEMPSTAR | TVH837GKA** |  |  | EA*4X36L17A*+WALLCON | *80CTL0701716A* | 31400 |  |  | 17 | 8.1 | 33400 |  |  | 24400 | 73.05% | 1.84 | Both | 654.1667 | 2.6167 | HRCU-A-CB (Split System: Heat Pump with Remote Outdoor Unit-Air-Source) | N/A
204298637 | Central Heat Pump | HEIL | HVH837GKA** |  |  | EA*4X36L17A*+WALLCON | *80CTL0901716A* | 31600 |  |  | 17.5 | 8.1 | 33200 |  |  | 24200 | 72.89% | 1.86 | Both | 658.3333 | 2.6333 | HRCU-A-CB (Split System: Heat Pump with Remote Outdoor Unit-Air-Source) | N/A
206764886 | Central Heat Pump | CARRIER | 25VNA837A*031* |  |  | CAP**3621AL*+UI | 58TN*A070C17**16 | 31400 |  |  | 17 | 8.1 | 33400 |  |  | 24400 | 73.05% | 1.84 | Both | 654.1667 | 2.6167 | HRCU-A-CB (Split System: Heat Pump with Remote Outdoor Unit-Air-Source) | N/A
215912398 | Central Heat Pump | YORK | HH824E2S11 | ASPEN |  | C(A,C,D,E)24A3K+TDR | TMLE100B12MP11 | 21600 |  |  | 17 | 8.1 | 22600 |  |  | 18000 | 79.65% | 2 | Both | 450 | 1.8 | HRCU-A-CB (Split System: Heat Pump with Remote Outdoor Unit-Air-Source) | N/A
215912365 | Central Heat Pump | YORK | HH824E2S11 | ASPEN |  | C(A,C,D,E)24A3K+TDR | TM8E080B12MP11 | 21600 |  |  | 17 | 8.1 | 22600 |  |  | 18000 | 79.65% | 2 | Both | 450 | 1.8 | HRCU-A-CB (Split System: Heat Pump with Remote Outdoor Unit-Air-Source) | N/A
215912382 | Central Heat Pump | YORK | HH824E2S11 | ASPEN |  | C(A,C,D,E)24A3K+TDR | TM9V060B12MP12 | 21600 |  |  | 17 | 8.1 | 22600 |  |  | 18000 | 79.65% | 2 | Both | 450 | 1.8 | HRCU-A-CB (Split System: Heat Pump with Remote Outdoor Unit-Air-Source) | N/A
215912429 | Central Heat Pump | YORK | HH824E2S11 | ASPEN |  | C(A,C,D,E)24A3K+TDR | Y91E080B12SMPS1 | 21600 |  |  | 17 | 8.1 | 22600 |  |  | 18100 | 80.09% | 2 | Both | 450 | 1.8 | HRCU-A-CB (Split System: Heat Pump with Remote Outdoor Unit-Air-Source) | N/A
215912434 | Central Heat Pump | YORK | HH824E2S11 | ASPEN |  | D(A,C,E)36A3K+TDR | YP9C080B12MP13 | 22200 |  |  | 17 | 8.1 | 22600 |  |  | 18300 | 80.97% | 2 | Both | 462.5 | 1.85 | HRCU-A-CB (Split System: Heat Pump with Remote Outdoor Unit-Air-Source) | N/A
215912405 | Central Heat Pump | YORK | HH824E2S11 | ASPEN |  | D(A,C,E)36A3K+TDR | TP9C080B12MP13 | 22200 |  |  | 17 | 8.1 | 22600 |  |  | 18300 | 80.97% | 2 | Both | 462.5 | 1.85 | HRCU-A-CB (Split System: Heat Pump with Remote Outdoor Unit-Air-Source) | N/A
215912402 | Central Heat Pump | YORK | HH824E2S11 | ASPEN |  | D(A,C,E)36A3K+TDR | TP9C060B12MP13 | 22400 |  |  | 17 | 8.1 | 22600 |  |  | 18000 | 79.65% | 2 | Both | 466.6667 | 1.8667 | HRCU-A-CB (Split System: Heat Pump with Remote Outdoor Unit-Air-Source) | N/A
215912372 | Central Heat Pump | YORK | HH824E2S11 | ASPEN |  | D(A,C,E)36A3K+TDR | TM8V080B12MP12 | 22400 |  |  | 17 | 8.1 | 22600 |  |  | 17700 | 78.32% | 2 | Both | 466.6667 | 1.8667 | HRCU-A-CB (Split System: Heat Pump with Remote Outdoor Unit-Air-Source) | N/A
215912408 | Central Heat Pump | YORK | HH824E2S11 | ASPEN |  | D(A,C,E)36A3K+TDR | TPLC080B12MP13 | 22400 |  |  | 17 | 8.1 | 22600 |  |  | 17700 | 78.32% | 2 | Both | 466.6667 | 1.8667 | HRCU-A-CB (Split System: Heat Pump with Remote Outdoor Unit-Air-Source) | N/A
215912436 | Central Heat Pump | YORK | HH824E2S11 | ASPEN |  | D(A,C,E)36A3K+TDR | YPLC080B12MP13 | 22400 |  |  | 17 | 8.1 | 22600 |  |  | 17700 | 78.32% | 2 | Both | 466.6667 | 1.8667 | HRCU-A-CB (Split System: Heat Pump with Remote Outdoor Unit-Air-Source) | N/A
215912361 | Central Heat Pump | YORK | HH824E2S11 | ASPEN |  | D(A,C,E)36A3K+TDR | TL9E060B12UH11 | 22400 |  |  | 17 | 8.1 | 22600 |  |  | 18000 | 79.65% | 2 | Both | 466.6667 | 1.8667 | HRCU-A-CB (Split System: Heat Pump with Remote Outdoor Unit-Air-Source) | N/A
215912417 | Central Heat Pump | YORK | HH824E2S11 | ASPEN |  | C(A,C,D,E)24A3K+TDR | Y82E080B12LMPS1 | 21600 |  |  | 18 | 8.1 | 22400 |  |  | 18500 | 82.59% | 2 | Both | 450 | 1.8 | HRCU-A-CB (Split System: Heat Pump with Remote Outdoor Unit-Air-Source) | N/A
215912413 | Central Heat Pump | YORK | HH824E2S11 | ASPEN |  | D(A,C,E)36A3K+TDR | Y81E080B12SMPS1 | 22200 |  |  | 18 | 8.1 | 22400 |  |  | 18500 | 82.59% | 2 | Both | 462.5 | 1.85 | HRCU-A-CB (Split System: Heat Pump with Remote Outdoor Unit-Air-Source) | N/A
215912363 | Central Heat Pump | YORK | HH824E2S11 | ASPEN |  | D(A,C,E)36A3K+TDR | TM8E040A12MP11 | 20800 |  |  | 16.5 | 8.5 | 22400 |  |  | 17200 | 76.79% | 2 | Both | 433.3333 | 1.7333 | HRCU-A-CB (Split System: Heat Pump with Remote Outdoor Unit-Air-Source) | N/A
215912358 | Central Heat Pump | CHAMPION HEATING AND COOLING | HH824E2S11 | ASPEN |  | L(E,F)W30CJ |  | 22000 |  |  | 17 | 8.5 | 22000 |  |  | 17000 | 77.27% | 2.1 | Both | 458.3333 | 1.8333 | HRCU-A-CB (Split System: Heat Pump with Remote Outdoor Unit-Air-Source) | N/A
215912364 | Central Heat Pump | YORK | HH824E2S11 | ASPEN |  | D(A,C,E)36A4K+TDR | TM8E040A12MP11 | 21200 |  |  | 17 | 8.5 | 22600 |  |  | 17200 | 76.11% | 2 | Both | 441.6667 | 1.7667 | HRCU-A-CB (Split System: Heat Pump with Remote Outdoor Unit-Air-Source) | N/A
215912392 | Central Heat Pump | YORK | HH824E2S11 | ASPEN |  | D(A,C,E)36A4K+TDR | TM9Y080B12MP11 | 22600 |  |  | 17 | 8.5 | 22800 |  |  | 18500 | 81.14% | 2 | Both | 470.8333 | 1.8833 | HRCU-A-CB (Split System: Heat Pump with Remote Outdoor Unit-Air-Source) | N/A
215912428 | Central Heat Pump | YORK | HH824E2S11 | ASPEN |  | D(A,C,E)36A4K+TDR | Y91E060B12SMPS1 | 22600 |  |  | 17 | 8.5 | 22800 |  |  | 18600 | 81.58% | 2 | Both | 470.8333 | 1.8833 | HRCU-A-CB (Split System: Heat Pump with Remote Outdoor Unit-Air-Source) | N/A
215912438 | Central Heat Pump | YORK | HH836E2S11 | ASPEN |  | C(A,C,D,E)48A3K+TDR | TL8E100C20UH11 | 31200 |  |  | 17 | 8.5 | 30800 |  |  | 25000 | 81.17% | 2 | Both | 650 | 2.6 | HRCU-A-CB (Split System: Heat Pump with Remote Outdoor Unit-Air-Source) | N/A
215912466 | Central Heat Pump | YORK | HH860E2S11 | ASPEN |  | D(A,C,E)60A3K+TDR | Y81E100C16SMPS1 | 41000 |  |  | 17 | 8.5 | 43500 |  |  | 33200 | 76.32% | 2 | Both | 854.1667 | 3.4167 | HRCU-A-CB (Split System: Heat Pump with Remote Outdoor Unit-Air-Source) | N/A
215912451 | Central Heat Pump | YORK | HH860E2S11 | ASPEN |  | C(A,C,D,E)60B3K+TDR | TL9E100C20UH11 | 41500 |  |  | 17 | 8.5 | 44000 |  |  | 33400 | 75.91% | 2 | Both | 864.5833 | 3.4583 | HRCU-A-CB (Split System: Heat Pump with Remote Outdoor Unit-Air-Source) | N/A
215912410 | Central Heat Pump | YORK | HH824E2S11 | ASPEN |  | D(A,C,E)36A3K+TDR | Y81E060A12SMPS1 | 20800 |  |  | 17.5 | 8.5 | 22400 |  |  | 17300 | 77.23% | 2 | Both | 433.3333 | 1.7333 | HRCU-A-CB (Split System: Heat Pump with Remote Outdoor Unit-Air-Source) | N/A
215912445 | Central Heat Pump | YORK | HH836E2S11 | ASPEN |  | C(A,C,D,E)48A3K+TDR | Y81E080B12SMPS1 | 30800 |  |  | 18 | 8.5 | 30000 |  |  | 24800 | 82.67% | 2 | Both | 641.6667 | 2.5667 | HRCU-A-CB (Split System: Heat Pump with Remote Outdoor Unit-Air-Source) | N/A
215912439 | Central Heat Pump | YORK | HH836E2S11 | ASPEN |  | C(A,C,D,E)48A3K+TDR | TM8E120C16MP11 | 30800 |  |  | 18 | 8.5 | 30200 |  |  | 24800 | 82.12% | 2 | Both | 641.6667 | 2.5667 | HRCU-A-CB (Split System: Heat Pump with Remote Outdoor Unit-Air-Source) | N/A
215912443 | Central Heat Pump | YORK | HH836E2S11 | ASPEN |  | C(A,C,D,E)48A3K+TDR | TM8Y120C20MP11 | 31000 |  |  | 18 | 8.5 | 30600 |  |  | 25000 | 81.7% | 2 | Both | 645.8333 | 2.5833 | HRCU-A-CB (Split System: Heat Pump with Remote Outdoor Unit-Air-Source) | N/A
215912446 | Central Heat Pump | YORK | HH836E2S11 | ASPEN |  | C(A,C,D,E)48A3K+TDR | Y81E080C16SMPS1 | 31400 |  |  | 18 | 8.5 | 30800 |  |  | 25000 | 81.17% | 2 | Both | 654.1667 | 2.6167 | HRCU-A-CB (Split System: Heat Pump with Remote Outdoor Unit-Air-Source) | N/A
215912449 | Central Heat Pump | YORK | HH836E2S11 | ASPEN |  | C(A,C,D,E)48A3K+TDR | Y81E120C16SMPS1 | 31600 |  |  | 18 | 8.5 | 31200 |  |  | 25200 | 80.77% | 2 | Both | 658.3333 | 2.6333 | HRCU-A-CB (Split System: Heat Pump with Remote Outdoor Unit-Air-Source) | N/A
215912473 | Central Heat Pump | YORK | HH860E2S11 | ASPEN |  | C(A,C,D,E)60A3K+TDR | Y81E120C16SMPS1 | 41000 |  |  | 18 | 8.5 | 43000 |  |  | 33000 | 76.74% | 2 | Both | 854.1667 | 3.4167 | HRCU-A-CB (Split System: Heat Pump with Remote Outdoor Unit-Air-Source) | N/A
215912461 | Central Heat Pump | YORK | HH860E2S11 | ASPEN |  | D(A,C,E)60A3K+TDR | Y81E080C20SMPS1 | 41000 |  |  | 18 | 8.5 | 44000 |  |  | 33400 | 75.91% | 2 | Both | 854.1667 | 3.4167 | HRCU-A-CB (Split System: Heat Pump with Remote Outdoor Unit-Air-Source) | N/A
215912459 | Central Heat Pump | YORK | HH860E2S11 | ASPEN |  | C(A,C,D,E)60A3K+TDR | Y81E080C20SMPS1 | 41000 |  |  | 18 | 8.5 | 44000 |  |  | 33400 | 75.91% | 2 | Both | 854.1667 | 3.4167 | HRCU-A-CB (Split System: Heat Pump with Remote Outdoor Unit-Air-Source) | N/A
215912456 | Central Heat Pump | YORK | HH860E2S11 | ASPEN |  | D(A,C,E)60A3K+TDR | Y81E080C16SMPS1 | 41500 |  |  | 18 | 8.5 | 44000 |  |  | 33400 | 75.91% | 2 | Both | 864.5833 | 3.4583 | HRCU-A-CB (Split System: Heat Pump with Remote Outdoor Unit-Air-Source) | N/A
215912469 | Central Heat Pump | YORK | HH860E2S11 | ASPEN |  | C(A,C,D,E)60A3K+TDR | Y81E100C20SMPS1 | 41500 |  |  | 18 | 8.5 | 44000 |  |  | 33400 | 75.91% | 2 | Both | 864.5833 | 3.4583 | HRCU-A-CB (Split System: Heat Pump with Remote Outdoor Unit-Air-Source) | N/A
215912471 | Central Heat Pump | YORK | HH860E2S11 | ASPEN |  | D(A,C,E)60A3K+TDR | Y81E100C20SMPS1 | 41500 |  |  | 18 | 8.5 | 44000 |  |  | 33400 | 75.91% | 2 | Both | 864.5833 | 3.4583 | HRCU-A-CB (Split System: Heat Pump with Remote Outdoor Unit-Air-Source) | N/A
215912384 | Central Heat Pump | YORK | HH824E2S11 | ASPEN |  | D(A,C,E)36A4K+TDR | TM9V060B12MP12 | 22600 |  |  | 17 | 8.5 | 22800 |  |  | 18000 | 78.95% | 2 | Both | 470.8333 | 1.8833 | HRCU-A-CB (Split System: Heat Pump with Remote Outdoor Unit-Air-Source) | N/A
215912362 | Central Heat Pump | YORK | HH824E2S11 | ASPEN |  | D(A,C,E)36A4K+TDR | TL9E060B12UH11 | 22600 |  |  | 17 | 8.5 | 22800 |  |  | 18000 | 78.95% | 2 | Both | 470.8333 | 1.8833 | HRCU-A-CB (Split System: Heat Pump with Remote Outdoor Unit-Air-Source) | N/A
215912480 | Central Heat Pump | YORK | HH860E2S11 | ASPEN |  | D(A,C,E)60A3K+TDR | Y81E130D20SMPS1 | 41500 |  |  | 18 | 9 | 44500 |  |  | 33600 | 75.51% | 2 | Both | 864.5833 | 3.4583 | HRCU-A-CB (Split System: Heat Pump with Remote Outdoor Unit-Air-Source) | N/A
215912416 | Central Heat Pump | YORK | HH824E2S11 | ASPEN |  | D(A,C,E)36A4K+TDR | Y82E060A12LMPS1 | 21000 |  |  | 19 | 9 | 23000 |  |  | 17700 | 76.96% | 2 | Both | 437.5 | 1.75 | HRCU-A-CB (Split System: Heat Pump with Remote Outdoor Unit-Air-Source) | N/A
215407285 | Central Heat Pump | CHAMPION HEATING AND COOLING | HH824E2S11 | ASPEN |  | D(A,C,E)24B3J+TDR |  | 22000 |  |  | 15.2 | 8.1 | 22600 |  |  | 21200 | 93.81% | 2.67 | Both | 458.3333 | 1.8333 | HRCU-A-C (Split System: Heat Pump with Remote Outdoor Unit with No Indoor Fan --Air Source) | N/A
215407211 | Central Heat Pump | YORK | HH836E2S11 | ADP |  | H,YG36*36+TXV | TM9V060B12MP12 | 32600 |  |  | 17 | 8.5 | 29000 |  |  | 24800 | 85.52% | 2 | Both | 679.1667 | 2.7167 | HRCU-A-CB (Split System: Heat Pump with Remote Outdoor Unit-Air-Source) | N/A
215407216 | Central Heat Pump | YORK | HH836E2S11 | ADP |  | H,YG36*36+TXV | TM9V100C16MP12 | 33400 |  |  | 18 | 8.5 | 29400 |  |  | 24800 | 84.35% | 2 | Both | 695.8333 | 2.7833 | HRCU-A-CB (Split System: Heat Pump with Remote Outdoor Unit-Air-Source) | N/A
215407214 | Central Heat Pump | YORK | HH836E2S11 | ADP |  | H,YG36*36+TXV | TM9V080C16MP12 | 33400 |  |  | 18 | 8.5 | 29800 |  |  | 25000 | 83.89% | 2 | Both | 695.8333 | 2.7833 | HRCU-A-CB (Split System: Heat Pump with Remote Outdoor Unit-Air-Source) | N/A
215407218 | Central Heat Pump | YORK | HH836E2S11 | ADP |  | H,YG36*36+TXV | TM9V100C20MP12 | 33800 |  |  | 18 | 8.5 | 30600 |  |  | 25400 | 83.01% | 2 | Both | 704.1667 | 2.8167 | HRCU-A-CB (Split System: Heat Pump with Remote Outdoor Unit-Air-Source) | N/A
215405747 | Central Heat Pump | YORK | HH860E2S11 | ADP |  | CH600D*C+TXV+AEF60DXP* |  | 53000 |  |  | 19 | 8.75 | 52000 |  |  | 38000 | 73.08% | 1.96 | Both | 1104.1667 | 4.4167 | HRCU-A-CB (Split System: Heat Pump with Remote Outdoor Unit-Air-Source) | N/A
215405742 | Central Heat Pump | YORK | HH836E2S11 | ADP |  | CH365B*C+TXV+AEF48BXP* |  | 33000 |  |  | 19 | 8.85 | 29400 |  |  | 24800 | 84.35% | 1.98 | Both | 687.5 | 2.75 | HRCU-A-CB (Split System: Heat Pump with Remote Outdoor Unit-Air-Source) | N/A
215407227 | Central Heat Pump | YORK | HH824E2S11 | ADP |  | H,YG8J*36+TXV | TM9V040A10MP12 | 22600 |  |  | 16 | 8.9 | 21400 |  |  | 17100 | 79.91% | 1.98 | Both | 470.8333 | 1.8833 | HRCU-A-CB (Split System: Heat Pump with Remote Outdoor Unit-Air-Source) | N/A
214491640 | Central Heat Pump | DAIKIN | DZ6VSA1810A* |  |  | CA*EA1818*4B* | D*80VC0804C*A* | 16600 |  |  | 17.5 | 8.5 | 17400 |  |  | 13000 | 74.71% | 2.1 | Both | 345.8333 | 1.3833 | HRCU-A-CB (Split System: Heat Pump with Remote Outdoor Unit-Air-Source) | N/A
214491657 | Central Heat Pump | DAIKIN | DZ6VSA1810A* |  |  | CA*EA2422*4B* | D*80SC0805CUA* | 16600 |  |  | 17.5 | 8.5 | 17400 |  |  | 13000 | 74.71% | 2.1 | Both | 345.8333 | 1.3833 | HRCU-A-CB (Split System: Heat Pump with Remote Outdoor Unit-Air-Source) | N/A
214491659 | Central Heat Pump | DAIKIN | DZ6VSA1810A* |  |  | CA*EA2422*4B* | D*80VC0805C*A* | 16600 |  |  | 17.5 | 8.5 | 17400 |  |  | 13000 | 74.71% | 2.1 | Both | 345.8333 | 1.3833 | HRCU-A-CB (Split System: Heat Pump with Remote Outdoor Unit-Air-Source) | N/A
214491922 | Central Heat Pump | Liberty Heating & Air Conditioning | ASZS601810A* |  |  | CA*EA1818*4B* | G*VS800604BUA* | 16600 |  |  | 17.5 | 8.5 | 17400 |  |  | 13000 | 74.71% | 2.1 | Both | 345.8333 | 1.3833 | HRCU-A-CB (Split System: Heat Pump with Remote Outdoor Unit-Air-Source) | N/A
214491939 | Central Heat Pump | Liberty Heating & Air Conditioning | ASZS601810A* |  |  | CA*EA2422*4B* | G*VC800603B*A* | 16600 |  |  | 17.5 | 8.5 | 17400 |  |  | 13000 | 74.71% | 2.1 | Both | 345.8333 | 1.3833 | HRCU-A-CB (Split System: Heat Pump with Remote Outdoor Unit-Air-Source) | N/A
212651309 | Central Heat Pump | EVERREST | GSZV903610A* |  |  | CA*F3743*6D*+TXV | G*VC800805C*A* | 33600 |  |  | 19 | 8.2 | 34000 |  |  | 24400 | 71.76% | 1.8 | Both | 700 | 2.8 | HRCU-A-CB (Split System: Heat Pump with Remote Outdoor Unit-Air-Source) | N/A
212653142 | Central Heat Pump | EVERREST | ASZV903610A* |  |  | CA*F3743*6D*+TXV | A*VC800604B*A* | 33600 |  |  | 19 | 8.2 | 34000 |  |  | 24400 | 71.76% | 1.8 | Both | 700 | 2.8 | HRCU-A-CB (Split System: Heat Pump with Remote Outdoor Unit-Air-Source) | N/A
212653767 | Central Heat Pump | EVERREST | GSZV903610A* |  |  | CA*F3743*6D*+TXV | G*VC800604B*A* | 33600 |  |  | 19 | 8.2 | 34000 |  |  | 24400 | 71.76% | 1.8 | Both | 700 | 2.8 | HRCU-A-CB (Split System: Heat Pump with Remote Outdoor Unit-Air-Source) | N/A
212653968 | Central Heat Pump | EVERREST | GSZV903610A* |  |  | CA*F3743*6D*+TXV | G*VS800805CUA* | 33600 |  |  | 19 | 8.2 | 34000 |  |  | 24400 | 71.76% | 1.8 | Both | 700 | 2.8 | HRCU-A-CB (Split System: Heat Pump with Remote Outdoor Unit-Air-Source) | N/A
212609395 | Central Heat Pump | RHEEM | RP18AZ48AJVC |  |  | RCFZ6021SEAAM | R802V1005A21UHS | 44500 |  |  | 19 | 8.5 | 43000 |  |  | 45000 | 104.7% | 2 | Both | 927.0833 | 3.7083 | HRCU-A-CB (Split System: Heat Pump with Remote Outdoor Unit-Air-Source) | N/A
212609398 | Central Heat Pump | RUSSELL | SP18AZ48AJVC |  |  | TCFZ6021SEAAM | S802V1005A21UHS | 44500 |  |  | 19 | 8.5 | 43000 |  |  | 45000 | 104.7% | 2 | Both | 927.0833 | 3.7083 | HRCU-A-CB (Split System: Heat Pump with Remote Outdoor Unit-Air-Source) | N/A
212609400 | Central Heat Pump | RUSSELL | SP18AZ48AJVC |  |  | TCFZ6021SEAAM | S802V1005A21UHN | 44500 |  |  | 19 | 8.5 | 43000 |  |  | 45000 | 104.7% | 2 | Both | 927.0833 | 3.7083 | HRCU-A-CB (Split System: Heat Pump with Remote Outdoor Unit-Air-Source) | N/A
212609399 | Central Heat Pump | RUUD | UP18AZ48AJVC |  |  | RCFZ6021SEAAM | R802V1005A21UHN | 44500 |  |  | 19 | 8.5 | 43000 |  |  | 45000 | 104.7% | 2 | Both | 927.0833 | 3.7083 | HRCU-A-CB (Split System: Heat Pump with Remote Outdoor Unit-Air-Source) | N/A
212609391 | Central Heat Pump | SURE | SP18AZ48AJVC |  |  | TCFZ6021SEAAM | S802V1005A21UHN | 44500 |  |  | 19 | 8.5 | 43000 |  |  | 45000 | 104.7% | 2 | Both | 927.0833 | 3.7083 | HRCU-A-CB (Split System: Heat Pump with Remote Outdoor Unit-Air-Source) | N/A
212609388 | Central Heat Pump | RHEEM | RP18AZ48AJVC |  |  | RCFZ6021SEAAM | R802V0504A17UHN | 45000 |  |  | 19 | 8.5 | 44000 |  |  | 45500 | 103.4% | 1.9 | Both | 937.5 | 3.75 | HRCU-A-CB (Split System: Heat Pump with Remote Outdoor Unit-Air-Source) | N/A
212609375 | Central Heat Pump | RUSSELL | SP18AZ48AJVC |  |  | TCFZ6021SEAAM | S802V0504A17UHS | 45000 |  |  | 19 | 8.5 | 44000 |  |  | 45500 | 103.4% | 1.9 | Both | 937.5 | 3.75 | HRCU-A-CB (Split System: Heat Pump with Remote Outdoor Unit-Air-Source) | N/A
212609392 | Central Heat Pump | RUSSELL | SP18AZ48AJVC |  |  | TCFZ6021SEAAM | S802V0504A17UHN | 45000 |  |  | 19 | 8.5 | 44000 |  |  | 45500 | 103.4% | 1.9 | Both | 937.5 | 3.75 | HRCU-A-CB (Split System: Heat Pump with Remote Outdoor Unit-Air-Source) | N/A
212609387 | Central Heat Pump | RUUD | UP18AZ48AJVC |  |  | RCFZ6021SEAAM | R802V0504A17UHN | 45000 |  |  | 19 | 8.5 | 44000 |  |  | 45500 | 103.4% | 1.9 | Both | 937.5 | 3.75 | HRCU-A-CB (Split System: Heat Pump with Remote Outdoor Unit-Air-Source) | N/A
212609384 | Central Heat Pump | RUUD | UP18AZ48AJVC |  |  | RCFZ6021SEAAM | R802V0504A17UHS | 45000 |  |  | 19 | 8.5 | 44000 |  |  | 45500 | 103.4% | 1.9 | Both | 937.5 | 3.75 | HRCU-A-CB (Split System: Heat Pump with Remote Outdoor Unit-Air-Source) | N/A
212609377 | Central Heat Pump | SURE | SP18AZ48AJVC |  |  | TCFZ6021SEAAM | S802V0504A17UHS | 45000 |  |  | 19 | 8.5 | 44000 |  |  | 45500 | 103.4% | 1.9 | Both | 937.5 | 3.75 | HRCU-A-CB (Split System: Heat Pump with Remote Outdoor Unit-Air-Source) | N/A
212609390 | Central Heat Pump | SURE | SP18AZ48AJVC |  |  | TCFZ6021SEAAM | S802V0504A17UHN | 45000 |  |  | 19 | 8.5 | 44000 |  |  | 45500 | 103.4% | 1.9 | Both | 937.5 | 3.75 | HRCU-A-CB (Split System: Heat Pump with Remote Outdoor Unit-Air-Source) | N/A
212609386 | Central Heat Pump | RHEEM | RP18AZ48AJVC |  |  | RCFZ6021SEAAM | R802V0754A17DZ | 44000 |  |  | 18 | 8.1 | 43500 |  |  | 45500 | 104.6% | 1.9 | Both | 916.6667 | 3.6667 | HRCU-A-CB (Split System: Heat Pump with Remote Outdoor Unit-Air-Source) | N/A
212609397 | Central Heat Pump | RHEEM | RP18AZ48AJVC |  |  | RCFZ6021SEAAM | R802V0755A21UHN | 44500 |  |  | 18 | 8.1 | 43500 |  |  | 45000 | 103.4% | 2 | Both | 927.0833 | 3.7083 | HRCU-A-CB (Split System: Heat Pump with Remote Outdoor Unit-Air-Source) | N/A
212609393 | Central Heat Pump | RHEEM | RP18AZ48AJVC |  |  | RCFZ6021SEAAM | R802V0755A21UHS | 44500 |  |  | 18 | 8.1 | 43500 |  |  | 45000 | 103.4% | 2 | Both | 927.0833 | 3.7083 | HRCU-A-CB (Split System: Heat Pump with Remote Outdoor Unit-Air-Source) | N/A
212609412 | Central Heat Pump | RHEEM | RP18AZ60AJVC |  |  | RCFZ6021SEAAM | R802V0755A21UHN | 52500 |  |  | 18 | 8.1 | 52500 |  |  | 50500 | 96.19% | 1.9 | Both | 1093.75 | 4.375 | HRCU-A-CB (Split System: Heat Pump with Remote Outdoor Unit-Air-Source) | N/A
212609409 | Central Heat Pump | RHEEM | RP18AZ60AJVC |  |  | RCFZ6021SEAAM | R802V0755A21UHS | 52500 |  |  | 18 | 8.1 | 52500 |  |  | 50500 | 96.19% | 1.9 | Both | 1093.75 | 4.375 | HRCU-A-CB (Split System: Heat Pump with Remote Outdoor Unit-Air-Source) | N/A
212609378 | Central Heat Pump | RUSSELL | SP18AZ48AJVC |  |  | TCFZ6021SEAAM | S802V0754A17DZ | 44000 |  |  | 18 | 8.1 | 43500 |  |  | 45500 | 104.6% | 1.9 | Both | 916.6667 | 3.6667 | HRCU-A-CB (Split System: Heat Pump with Remote Outdoor Unit-Air-Source) | N/A
212609372 | Central Heat Pump | RUSSELL | SP18AZ48AJVC |  |  | TCFZ6021SEAAM | S802V0755A21UHN | 44500 |  |  | 18 | 8.1 | 43500 |  |  | 45000 | 103.4% | 2 | Both | 927.0833 | 3.7083 | HRCU-A-CB (Split System: Heat Pump with Remote Outdoor Unit-Air-Source) | N/A
212609403 | Central Heat Pump | RUSSELL | SP18AZ48AJVC |  |  | TCFZ6021SEAAM | S802V0755A21UHS | 44500 |  |  | 18 | 8.1 | 43500 |  |  | 45000 | 103.4% | 2 | Both | 927.0833 | 3.7083 | HRCU-A-CB (Split System: Heat Pump with Remote Outdoor Unit-Air-Source) | N/A
213372394 | Central Heat Pump | RUSSELL | SP18AZ60AJVC |  |  | TCFZ6021SEAAM | S951V1005A21UHU | 52500 |  |  | 18 | 8.1 | 52500 |  |  | 50500 | 96.19% | 1.9 | Both | 1093.75 | 4.375 | HRCU-A-CB (Split System: Heat Pump with Remote Outdoor Unit-Air-Source) | N/A
212609414 | Central Heat Pump | RUSSELL | SP18AZ60AJVC |  |  | TCFZ6021SEAAM | S802V0755A21UHN | 52500 |  |  | 18 | 8.1 | 52500 |  |  | 50500 | 96.19% | 1.9 | Both | 1093.75 | 4.375 | HRCU-A-CB (Split System: Heat Pump with Remote Outdoor Unit-Air-Source) | N/A
212609385 | Central Heat Pump | RUUD | UP18AZ48AJVC |  |  | RCFZ6021SEAAM | R802V0754A17DZ | 44000 |  |  | 18 | 8.1 | 43500 |  |  | 45500 | 104.6% | 1.9 | Both | 916.6667 | 3.6667 | HRCU-A-CB (Split System: Heat Pump with Remote Outdoor Unit-Air-Source) | N/A
212609374 | Central Heat Pump | RUUD | UP18AZ48AJVC |  |  | RCFZ6021SEAAM | R802V0755A21UHN | 44500 |  |  | 18 | 8.1 | 43500 |  |  | 45000 | 103.4% | 2 | Both | 927.0833 | 3.7083 | HRCU-A-CB (Split System: Heat Pump with Remote Outdoor Unit-Air-Source) | N/A
212609402 | Central Heat Pump | RUUD | UP18AZ48AJVC |  |  | RCFZ6021SEAAM | R802V0755A21UHS | 44500 |  |  | 18 | 8.1 | 43500 |  |  | 45000 | 103.4% | 2 | Both | 927.0833 | 3.7083 | HRCU-A-CB (Split System: Heat Pump with Remote Outdoor Unit-Air-Source) | N/A
213372391 | Central Heat Pump | RUUD | UP18AZ60AJVC |  |  | RCFZ6021SEAAM | R951V1005A21UHU | 52500 |  |  | 18 | 8.1 | 52500 |  |  | 50500 | 96.19% | 1.9 | Both | 1093.75 | 4.375 | HRCU-A-CB (Split System: Heat Pump with Remote Outdoor Unit-Air-Source) | N/A
212609407 | Central Heat Pump | RUUD | UP18AZ60AJVC |  |  | RCFZ6021SEAAM | R802V0755A21UHS | 52500 |  |  | 18 | 8.1 | 52500 |  |  | 50500 | 96.19% | 1.9 | Both | 1093.75 | 4.375 | HRCU-A-CB (Split System: Heat Pump with Remote Outdoor Unit-Air-Source) | N/A
212609406 | Central Heat Pump | RUUD | UP18AZ60AJVC |  |  | RCFZ6021SEAAM | R802V0755A21UHN | 52500 |  |  | 18 | 8.1 | 52500 |  |  | 50500 | 96.19% | 1.9 | Both | 1093.75 | 4.375 | HRCU-A-CB (Split System: Heat Pump with Remote Outdoor Unit-Air-Source) | N/A
214066662 | Central Heat Pump | SURE | RD17AZ36AJ3N |  |  | TCFZ3621MTANM | S921V0855A21M4S | 34200 |  |  | 18 | 8.1 | 34200 |  |  | 29600 | 86.55% | 1.9 | Both | 712.5 | 2.85 | HRCU-A-CB (Split System: Heat Pump with Remote Outdoor Unit-Air-Source) | N/A
212609394 | Central Heat Pump | SURE | SP18AZ48AJVC |  |  | TCFZ6021SEAAM | S802V0754A17DZ | 44000 |  |  | 18 | 8.1 | 43500 |  |  | 45500 | 104.6% | 1.9 | Both | 916.6667 | 3.6667 | HRCU-A-CB (Split System: Heat Pump with Remote Outdoor Unit-Air-Source) | N/A
212609396 | Central Heat Pump | SURE | SP18AZ48AJVC |  |  | TCFZ6021SEAAM | S802V0755A21UHS | 44500 |  |  | 18 | 8.1 | 43500 |  |  | 45000 | 103.4% | 2 | Both | 927.0833 | 3.7083 | HRCU-A-CB (Split System: Heat Pump with Remote Outdoor Unit-Air-Source) | N/A
212609381 | Central Heat Pump | SURE | SP18AZ48AJVC |  |  | TCFZ6021SEAAM | S802V0755A21UHN | 44500 |  |  | 18 | 8.1 | 43500 |  |  | 45000 | 103.4% | 2 | Both | 927.0833 | 3.7083 | HRCU-A-CB (Split System: Heat Pump with Remote Outdoor Unit-Air-Source) | N/A
213372393 | Central Heat Pump | SURE | SP18AZ60AJVC |  |  | TCFZ6021SEAAM | S951V1005A21UHU | 52500 |  |  | 18 | 8.1 | 52500 |  |  | 50500 | 96.19% | 1.9 | Both | 1093.75 | 4.375 | HRCU-A-CB (Split System: Heat Pump with Remote Outdoor Unit-Air-Source) | N/A
212609411 | Central Heat Pump | SURE | SP18AZ60AJVC |  |  | TCFZ6021SEAAM | S802V0755A21UHN | 52500 |  |  | 18 | 8.1 | 52500 |  |  | 50500 | 96.19% | 1.9 | Both | 1093.75 | 4.375 | HRCU-A-CB (Split System: Heat Pump with Remote Outdoor Unit-Air-Source) | N/A
212609408 | Central Heat Pump | SURE | SP18AZ60AJVC |  |  | TCFZ6021SEAAM | S802V0755A21UHS | 52500 |  |  | 18 | 8.1 | 52500 |  |  | 50500 | 96.19% | 1.9 | Both | 1093.75 | 4.375 | HRCU-A-CB (Split System: Heat Pump with Remote Outdoor Unit-Air-Source) | N/A
212609404 | Central Heat Pump | RHEEM | RP18AZ60AJVC |  |  | RCFZ6021SEAAM | R802V1005A21DZ | 53000 |  |  | 19 | 8.1 | 52500 |  |  | 50000 | 95.24% | 1.9 | Both | 1104.1667 | 4.4167 | HRCU-A-CB (Split System: Heat Pump with Remote Outdoor Unit-Air-Source) | N/A
212609380 | Central Heat Pump | RUSSELL | SP18AZ48AJVC |  |  | TCFZ6021SEAAM | S802V1004A17UHS | 44500 |  |  | 19 | 8.1 | 43500 |  |  | 45000 | 103.4% | 2 | Both | 927.0833 | 3.7083 | HRCU-A-CB (Split System: Heat Pump with Remote Outdoor Unit-Air-Source) | N/A
212609410 | Central Heat Pump | RUSSELL | SP18AZ60AJVC |  |  | TCFZ6021SEAAM | S802V1005A21DZ | 53000 |  |  | 19 | 8.1 | 52500 |  |  | 50000 | 95.24% | 1.9 | Both | 1104.1667 | 4.4167 | HRCU-A-CB (Split System: Heat Pump with Remote Outdoor Unit-Air-Source) | N/A
212609401 | Central Heat Pump | RUUD | UP18AZ48AJVC |  |  | RCFZ6021SEAAM | R802V1004A17UHS | 44500 |  |  | 19 | 8.1 | 43500 |  |  | 45000 | 103.4% | 2 | Both | 927.0833 | 3.7083 | HRCU-A-CB (Split System: Heat Pump with Remote Outdoor Unit-Air-Source) | N/A
212652861 | Central Heat Pump | EVERREST | GSZV903610A* |  |  | CHPF3743C6B*+TXV | G*VS800604BUA* | 33400 |  |  | 18 | 8.2 | 34000 |  |  | 24400 | 71.76% | 1.8 | Both | 695.8333 | 2.7833 | HRCU-A-CB (Split System: Heat Pump with Remote Outdoor Unit-Air-Source) | N/A
212653274 | Central Heat Pump | EVERREST | GSZV903610A* |  |  | CHPF3642C6C*+TXV | G*VC800604B*A* | 33400 |  |  | 18 | 8.2 | 34000 |  |  | 24400 | 71.76% | 1.8 | Both | 695.8333 | 2.7833 | HRCU-A-CB (Split System: Heat Pump with Remote Outdoor Unit-Air-Source) | N/A
212652052 | Central Heat Pump | EVERREST | ASZV903610A* |  |  | CHPF3743C6B*+TXV | A*VS800604BUA* | 33400 |  |  | 18 | 8.2 | 34000 |  |  | 24400 | 71.76% | 1.8 | Both | 695.8333 | 2.7833 | HRCU-A-CB (Split System: Heat Pump with Remote Outdoor Unit-Air-Source) | N/A
212651351 | Central Heat Pump | EVERREST | GSZV903610A* |  |  | CSCF3642N6D*+TXV | G*VC801005C*A* | 33800 |  |  | 18.5 | 8.2 | 34000 |  |  | 24400 | 71.76% | 1.8 | Both | 704.1667 | 2.8167 | HRCU-A-CB (Split System: Heat Pump with Remote Outdoor Unit-Air-Source) | N/A
212653184 | Central Heat Pump | EVERREST | ASZV903610A* |  |  | CSCF3642N6D*+TXV | A*VC800804C*A* | 33800 |  |  | 18.5 | 8.2 | 34000 |  |  | 24400 | 71.76% | 1.8 | Both | 704.1667 | 2.8167 | HRCU-A-CB (Split System: Heat Pump with Remote Outdoor Unit-Air-Source) | N/A
213886027 | Central Heat Pump | WESTINGHOUSE | WHM36SZA21S |  |  | DC37A44-210L |  | 30000 |  |  | 15.5 | 9.4 | 30000 |  |  | 24200 | 80.67% | 2.08 | Both | 625 | 2.5 | HRCU-A-C (Split System: Heat Pump with Remote Outdoor Unit with No Indoor Fan --Air Source) | N/A
213087293 | Central Heat Pump | FRIEDRICH | FRP18AZ60AJVC |  |  | FRHMVZ6021SEACA |  | 53000 |  |  | 19 | 8.1 | 48500 |  |  | 45500 | 93.81% | 1.8 | Both | 1104.1667 | 4.4167 | HRCU-A-CB (Split System: Heat Pump with Remote Outdoor Unit-Air-Source) | N/A
213087997 | Central Heat Pump | Invertercool | COH16S-60AA |  |  | GNC4248CPT | MGH96M100C5A | 44000 |  |  | 16 | 8.5 | 45000 |  |  | 33000 | 73.33% | 1.9 | Both | 916.6667 | 3.6667 | HRCU-A-CB (Split System: Heat Pump with Remote Outdoor Unit-Air-Source) | N/A
214602071 | Central Heat Pump | 1HVAC | ACIQ-12-EHPB |  |  | ACIQ-12-AHB |  | 12000 |  |  | 17.5 | 9 | 13000 |  |  | 11000 | 84.62% | 2.6 | Both | 250 | 1 | HRCU-A-CB (Split System: Heat Pump with Remote Outdoor Unit-Air-Source) | N/A
214602073 | Central Heat Pump | DIYCOOL | ACIQ-12-EHPB |  |  | ACIQ-12-AHB |  | 12000 |  |  | 17.5 | 9 | 13000 |  |  | 11000 | 84.62% | 2.6 | Both | 250 | 1 | HRCU-A-CB (Split System: Heat Pump with Remote Outdoor Unit-Air-Source) | N/A
214602074 | Central Heat Pump | PolarWave | ACIQ-12-EHPB |  |  | ACIQ-12-AHB |  | 12000 |  |  | 17.5 | 9 | 13000 |  |  | 11000 | 84.62% | 2.6 | Both | 250 | 1 | HRCU-A-CB (Split System: Heat Pump with Remote Outdoor Unit-Air-Source) | N/A
213061684 | Central Heat Pump | NAPOLEON | WSEHV4860RA1-N |  |  | WPCCB60 |  | 50500 |  |  | 15.2 | 8.5 | 53000 |  |  | 37200 | 70.19% | 1.8 | Both | 1052.0833 | 4.2083 | HRCU-A-C (Split System: Heat Pump with Remote Outdoor Unit with No Indoor Fan --Air Source) | N/A
213607816 | Central Heat Pump | ARCOAIRE | DLCURAH60ABK |  |  | FTMA4B60L0D* |  | 55000 |  |  | 15.2 | 8.1 | 52500 |  |  | 48000 | 91.43% | 1.84 | Both | 1145.8333 | 4.5833 | HRCU-A-CB (Split System: Heat Pump with Remote Outdoor Unit-Air-Source) | N/A
213607811 | Central Heat Pump | BRYANT HEATING AND COOLING SYSTEMS | 38MURAQ60AB3* |  |  | FT4BNBD60L* |  | 55000 |  |  | 15.2 | 8.1 | 52500 |  |  | 48000 | 91.43% | 1.84 | Both | 1145.8333 | 4.5833 | HRCU-A-CB (Split System: Heat Pump with Remote Outdoor Unit-Air-Source) | N/A
213607809 | Central Heat Pump | CARRIER | 38MURAQ60AB3* |  |  | FT4BNBD60L* |  | 55000 |  |  | 15.2 | 8.1 | 52500 |  |  | 48000 | 91.43% | 1.84 | Both | 1145.8333 | 4.5833 | HRCU-A-CB (Split System: Heat Pump with Remote Outdoor Unit-Air-Source) | N/A
213607819 | Central Heat Pump | HEIL | DLCURAH60ABK |  |  | FTMA4B60L0D* |  | 55000 |  |  | 15.2 | 8.1 | 52500 |  |  | 48000 | 91.43% | 1.84 | Both | 1145.8333 | 4.5833 | HRCU-A-CB (Split System: Heat Pump with Remote Outdoor Unit-Air-Source) | N/A
213607814 | Central Heat Pump | PAYNE HEATING AND COOLING | 38MURAQ60AB3* |  |  | PF4TNBD60L* |  | 55000 |  |  | 15.2 | 8.1 | 52500 |  |  | 48000 | 91.43% | 1.84 | Both | 1145.8333 | 4.5833 | HRCU-A-CB (Split System: Heat Pump with Remote Outdoor Unit-Air-Source) | N/A
213607821 | Central Heat Pump | SMART COMFORT | DLCURAH60ABK |  |  | FTMA4B60L0D* |  | 55000 |  |  | 15.2 | 8.1 | 52500 |  |  | 48000 | 91.43% | 1.84 | Both | 1145.8333 | 4.5833 | HRCU-A-CB (Split System: Heat Pump with Remote Outdoor Unit-Air-Source) | N/A
213069200 | Central Heat Pump | ACIQ | DLCURAH30ABK |  |  | EA*4X37L21A* | *80ESU0401712A* | 31000 |  |  | 15.2 | 8.1 | 33400 |  |  | 26000 | 77.84% | 1.86 | Both | 645.8333 | 2.5833 | HRCU-A-CB (Split System: Heat Pump with Remote Outdoor Unit-Air-Source) | N/A
212989552 | Central Heat Pump | AIRQUEST | DLCURAH30ABK |  |  | EA*4X42L24A* | *95MSU0802120A* | 30000 |  |  | 15.2 | 8.1 | 34200 |  |  | 27600 | 80.7% | 1.8 | Both | 625 | 2.5 | HRCU-A-CB (Split System: Heat Pump with Remote Outdoor Unit-Air-Source) | N/A
214229226 | Central Heat Pump | ARCOAIRE | DLCURAH30ABK |  |  | EA*4X36L17A* | *80MSU0601716A* | 29400 |  |  | 15.2 | 8.1 | 34000 |  |  | 27800 | 81.76% | 1.76 | Both | 612.5 | 2.45 | HRCU-A-CB (Split System: Heat Pump with Remote Outdoor Unit-Air-Source) | N/A
212989535 | Central Heat Pump | TEMPSTAR | DLCURAH30ABK |  |  | EA*4X37L21A* | *95MSU0802120A* | 30600 |  |  | 15.2 | 8.1 | 33400 |  |  | 26400 | 79.04% | 1.86 | Both | 637.5 | 2.55 | HRCU-A-CB (Split System: Heat Pump with Remote Outdoor Unit-Air-Source) | N/A
214229277 | Central Heat Pump | BRYANT HEATING AND COOLING SYSTEMS | 38MURAQ36AB3* |  |  | CAP**3617AL* | 83*SB48060M17*** | 34800 |  |  | 16 | 8.1 | 38500 |  |  | 35200 | 91.43% | 1.82 | Both | 725 | 2.9 | HRCU-A-CB (Split System: Heat Pump with Remote Outdoor Unit-Air-Source) | N/A
213069226 | Central Heat Pump | ACIQ | DLCURAH30ABK |  |  | FM(C,U)4Z36**AL* |  | 30400 |  |  | 15.5 | 8.5 | 35000 |  |  | 27400 | 78.29% | 1.82 | Both | 633.3333 | 2.5333 | HRCU-A-CB (Split System: Heat Pump with Remote Outdoor Unit-Air-Source) | N/A
213069227 | Central Heat Pump | ACIQ | DLCURAH30ABK |  |  | FMA4X30**AL* |  | 31200 |  |  | 15.5 | 8.5 | 35400 |  |  | 26800 | 75.71% | 1.86 | Both | 650 | 2.6 | HRCU-A-CB (Split System: Heat Pump with Remote Outdoor Unit-Air-Source) | N/A
214491773 | Central Heat Pump | AMANA | ASZS601810A* |  |  | CA*EA1818*4B* | A*VC960403BNB* | 16600 |  |  | 17.5 | 8.5 | 17400 |  |  | 13000 | 74.71% | 2.1 | Both | 345.8333 | 1.3833 | HRCU-A-CB (Split System: Heat Pump with Remote Outdoor Unit-Air-Source) | N/A
214491772 | Central Heat Pump | AMANA | ASZS601810A* |  |  | CA*EA1818*4B* | A*VS960603BUA* | 16600 |  |  | 17.5 | 8.5 | 17400 |  |  | 13000 | 74.71% | 2.1 | Both | 345.8333 | 1.3833 | HRCU-A-CB (Split System: Heat Pump with Remote Outdoor Unit-Air-Source) | N/A
214491781 | Central Heat Pump | AMANA | ASZS601810A* |  |  | CA*EA1818*4B* | A*VS960805CUA* | 16600 |  |  | 17.5 | 8.5 | 17400 |  |  | 13000 | 74.71% | 2.1 | Both | 345.8333 | 1.3833 | HRCU-A-CB (Split System: Heat Pump with Remote Outdoor Unit-Air-Source) | N/A
214491793 | Central Heat Pump | AMANA | ASZS601810A* |  |  | CA*EA2422*4B* | A*VM970803BNB* | 16600 |  |  | 17.5 | 8.5 | 17400 |  |  | 13000 | 74.71% | 2.1 | Both | 345.8333 | 1.3833 | HRCU-A-CB (Split System: Heat Pump with Remote Outdoor Unit-Air-Source) | N/A
214491893 | Central Heat Pump | AMANA | ASZS601810A* |  |  | CA*EA1818*4B*+MBVC1600**-1A* |  | 16600 |  |  | 17.5 | 8.5 | 17400 |  |  | 13000 | 74.71% | 2.1 | Both | 345.8333 | 1.3833 | HRCU-A-CB (Split System: Heat Pump with Remote Outdoor Unit-Air-Source) | N/A
214491637 | Central Heat Pump | DAIKIN | DZ6VSA1810A* |  |  | CA*EA1818*4B* | D*97MC0803BNA* | 16600 |  |  | 17.5 | 8.5 | 17400 |  |  | 13000 | 74.71% | 2.1 | Both | 345.8333 | 1.3833 | HRCU-A-CB (Split System: Heat Pump with Remote Outdoor Unit-Air-Source) | N/A
214491642 | Central Heat Pump | DAIKIN | DZ6VSA1810A* |  |  | CA*EA1818*4B* | D*96SC0805CUA* | 16600 |  |  | 17.5 | 8.5 | 17400 |  |  | 13000 | 74.71% | 2.1 | Both | 345.8333 | 1.3833 | HRCU-A-CB (Split System: Heat Pump with Remote Outdoor Unit-Air-Source) | N/A
213787632 | Central Heat Pump | AIRQUEST | DLCURAH30ABK |  |  | FTMA4B48L0C* |  | 31600 |  |  | 15.75 | 9 | 32400 |  |  | 25800 | 79.63% | 1.88 | Both | 658.3333 | 2.6333 | HRCU-A-CB (Split System: Heat Pump with Remote Outdoor Unit-Air-Source) | N/A
213787628 | Central Heat Pump | BRYANT HEATING AND COOLING SYSTEMS | 38MURAQ30AB3* |  |  | FT4BN(B,X)C48L* |  | 31600 |  |  | 15.75 | 9 | 32400 |  |  | 25800 | 79.63% | 1.88 | Both | 658.3333 | 2.6333 | HRCU-A-CB (Split System: Heat Pump with Remote Outdoor Unit-Air-Source) | N/A
213787626 | Central Heat Pump | CARRIER | 38MURAQ30AB3* |  |  | FT4BN(B,X)C48L* |  | 31600 |  |  | 15.75 | 9 | 32400 |  |  | 25800 | 79.63% | 1.88 | Both | 658.3333 | 2.6333 | HRCU-A-CB (Split System: Heat Pump with Remote Outdoor Unit-Air-Source) | N/A
213787634 | Central Heat Pump | COMFORTMAKER | DLCURAH30ABK |  |  | FTMA4B48L0C* |  | 31600 |  |  | 15.75 | 9 | 32400 |  |  | 25800 | 79.63% | 1.88 | Both | 658.3333 | 2.6333 | HRCU-A-CB (Split System: Heat Pump with Remote Outdoor Unit-Air-Source) | N/A
213787637 | Central Heat Pump | KEEPRITE | DLCURAH30ABK |  |  | FTMA4B48L0C* |  | 31600 |  |  | 15.75 | 9 | 32400 |  |  | 25800 | 79.63% | 1.88 | Both | 658.3333 | 2.6333 | HRCU-A-CB (Split System: Heat Pump with Remote Outdoor Unit-Air-Source) | N/A
213787631 | Central Heat Pump | PAYNE HEATING AND COOLING | 38MURAQ30AB3* |  |  | PF4TNXC48L* |  | 31600 |  |  | 15.75 | 9 | 32400 |  |  | 25800 | 79.63% | 1.88 | Both | 658.3333 | 2.6333 | HRCU-A-CB (Split System: Heat Pump with Remote Outdoor Unit-Air-Source) | N/A
213787638 | Central Heat Pump | SMART COMFORT | DLCURAH30ABK |  |  | FTMA4B48L0C* |  | 31600 |  |  | 15.75 | 9 | 32400 |  |  | 25800 | 79.63% | 1.88 | Both | 658.3333 | 2.6333 | HRCU-A-CB (Split System: Heat Pump with Remote Outdoor Unit-Air-Source) | N/A
212653751 | Central Heat Pump | EVERREST | ASZV903610A* |  |  | CA*F3743*6D*+TXV | A*VS960805CUA* | 33600 |  |  | 18.5 | 8.2 | 34000 |  |  | 24400 | 71.76% | 1.8 | Both | 700 | 2.8 | HRCU-A-CB (Split System: Heat Pump with Remote Outdoor Unit-Air-Source) | N/A
212652106 | Central Heat Pump | EVERREST | GSZV903610A* |  |  | CA*F3743*6D*+TXV | G*VC961005CNB* | 33600 |  |  | 19 | 8.2 | 34000 |  |  | 24400 | 71.76% | 1.8 | Both | 700 | 2.8 | HRCU-A-CB (Split System: Heat Pump with Remote Outdoor Unit-Air-Source) | N/A
212652190 | Central Heat Pump | EVERREST | GSZV903610A* |  |  | CA*F3743*6D*+TXV | G*VC960804CNB* | 33600 |  |  | 19 | 8.2 | 34000 |  |  | 24400 | 71.76% | 1.8 | Both | 700 | 2.8 | HRCU-A-CB (Split System: Heat Pump with Remote Outdoor Unit-Air-Source) | N/A
213804893 | Central Heat Pump | ICONIC AIR SOLUTION | ICLZ30AK |  |  | IFLV30IK |  | 28000 |  |  | 18.2 | 8.8 | 30000 |  |  | 26000 | 86.67% | 1.8 | Both | 583.3333 | 2.3333 | HRCU-A-CB (Split System: Heat Pump with Remote Outdoor Unit-Air-Source) | N/A
215540546 | Central Heat Pump | TCL | TCU-36D7HEWA/DV2O |  |  | TCE-2430D6HWA/DVOE(01) | FG7TC-060D-V24B* | 22800 |  |  | 18 | 8.8 | 24000 |  |  | 19200 | 80% | 2 | Both | 475 | 1.9 | HRCU-A-CB (Split System: Heat Pump with Remote Outdoor Unit-Air-Source) | N/A
213804892 | Central Heat Pump | ICONIC AIR SOLUTION | ICLZ24AK |  |  | IFLV24IK |  | 24000 |  |  | 19 | 9.3 | 27400 |  |  | 24000 | 87.59% | 1.91 | Both | 500 | 2 | HRCU-A-CB (Split System: Heat Pump with Remote Outdoor Unit-Air-Source) | N/A
213500527 | Central Heat Pump | Bladex | BX30S-36HPHYHA |  |  | BLA-36HWAHU1 |  | 35000 |  |  | 16.3 | 9.5 | 39000 |  |  | 38000 | 97.44% | 1.8 | Both | 729.1667 | 2.9167 | HRCU-A-CB (Split System: Heat Pump with Remote Outdoor Unit-Air-Source) | N/A
213350742 | Central Heat Pump | DNAIR | DNHP0018H-C |  |  | DNHU0018H-E |  | 18000 |  |  | 18 | 9.3 | 19000 |  |  | 16500 | 86.84% | 2.04 | Both | 375 | 1.5 | HRCU-A-CB (Split System: Heat Pump with Remote Outdoor Unit-Air-Source) | N/A
212920478 | Central Heat Pump | Multi MFG | HHS-18HD-A |  |  | 18MPHP0-M-A |  | 18000 |  |  | 18 | 9.3 | 19000 |  |  | 16500 | 86.84% | 2.04 | Both | 375 | 1.5 | HRCU-A-CB (Split System: Heat Pump with Remote Outdoor Unit-Air-Source) | N/A
213350743 | Central Heat Pump | DNAIR | DNHP0024H-C |  |  | DNHU0024H-E |  | 24000 |  |  | 17.4 | 10 | 24000 |  |  | 22600 | 94.17% | 1.91 | Both | 500 | 2 | HRCU-A-CB (Split System: Heat Pump with Remote Outdoor Unit-Air-Source) | N/A
212920479 | Central Heat Pump | Multi MFG | HHS-24HD-A |  |  | 24MPHP0-M-A |  | 24000 |  |  | 17.4 | 10 | 24000 |  |  | 22600 | 94.17% | 1.91 | Both | 500 | 2 | HRCU-A-CB (Split System: Heat Pump with Remote Outdoor Unit-Air-Source) | N/A
213785776 | Central Heat Pump | Bladex | BX30-24HPHYHA |  |  | BLCA-24A14AC |  | 24000 |  |  | 16.1 | 9.8 | 25000 |  |  | 20000 | 80% | 2 | Both | 500 | 2 | HRCU-A-C (Split System: Heat Pump with Remote Outdoor Unit with No Indoor Fan --Air Source) | N/A
213785777 | Central Heat Pump | Bladex | BX30-24HPHYHA |  |  | BLCA-24A14AC-UNC |  | 24000 |  |  | 16.1 | 9.8 | 25000 |  |  | 20000 | 80% | 2 | Both | 500 | 2 | HRCU-A-C (Split System: Heat Pump with Remote Outdoor Unit with No Indoor Fan --Air Source) | N/A
213885873 | Central Heat Pump | THERMAL ZONE | TZPLV242PA |  |  | MVBM-24A18T3N1* |  | 24000 |  |  | 16.1 | 9.8 | 25000 |  |  | 20000 | 80% | 2 | Both | 500 | 2 | HRCU-A-C (Split System: Heat Pump with Remote Outdoor Unit with No Indoor Fan --Air Source) | N/A
213350748 | Central Heat Pump | DNAIR | DNHP0030H-C |  |  | DNCL0030H-E |  | 30000 |  |  | 15.5 | 9.7 | 33000 |  |  | 27000 | 81.82% | 1.85 | Both | 625 | 2.5 | HRCU-A-C (Split System: Heat Pump with Remote Outdoor Unit with No Indoor Fan --Air Source) | N/A
213350747 | Central Heat Pump | DNAIR | DNHP0024H-C |  |  | DNCL0024H-E |  | 24000 |  |  | 16.5 | 9.5 | 25000 |  |  | 20000 | 80% | 1.95 | Both | 500 | 2 | HRCU-A-C (Split System: Heat Pump with Remote Outdoor Unit with No Indoor Fan --Air Source) | N/A
213885866 | Central Heat Pump | THERMAL ZONE | TZPLV242PA |  |  | MAC-24HWDN1-MN0 |  | 24000 |  |  | 16.5 | 9.5 | 25000 |  |  | 20000 | 80% | 1.95 | Both | 500 | 2 | HRCU-A-C (Split System: Heat Pump with Remote Outdoor Unit with No Indoor Fan --Air Source) | N/A
214867644 | Central Heat Pump | NOVAIR | LEA36-EVOX-30-O |  |  | LEA-30/36-ACOIL-410A |  | 35000 |  |  | 15.2 | 10 | 39000 |  |  | 32000 | 82.05% | 2 | Both | 729.1667 | 2.9167 | HRCU-A-C (Split System: Heat Pump with Remote Outdoor Unit with No Indoor Fan --Air Source) | N/A
213885869 | Central Heat Pump | THERMAL ZONE | TZPLV362PA |  |  | MAC-36HWDN1-MN0 |  | 35000 |  |  | 15.2 | 10 | 39000 |  |  | 32000 | 82.05% | 2 | Both | 729.1667 | 2.9167 | HRCU-A-C (Split System: Heat Pump with Remote Outdoor Unit with No Indoor Fan --Air Source) | N/A
213893308 | Central Heat Pump | ARCOAIRE | HVH825GKA3* |  |  | EA*4X25L17A*+WALLCON | *96CTN0401410B* | 24000 |  |  | 15.5 | 8.1 | 21600 |  |  | 17000 | 78.7% | 1.96 | Both | 500 | 2 | HRCU-A-CB (Split System: Heat Pump with Remote Outdoor Unit-Air-Source) | N/A
213892601 | Central Heat Pump | BRYANT HEATING AND COOLING SYSTEMS | 288BNV025*0**C* |  |  | CAP**2517AL*+UI | 986TD30040C14*** | 24000 |  |  | 15.5 | 8.1 | 21600 |  |  | 17000 | 78.7% | 1.96 | Both | 500 | 2 | HRCU-A-CB (Split System: Heat Pump with Remote Outdoor Unit-Air-Source) | N/A
213772785 | Central Heat Pump | CARRIER | 25VNA825A*032* |  |  | CAP**2517AL*+UI | 59TN6C040C14**10 | 24000 |  |  | 15.5 | 8.1 | 21600 |  |  | 17000 | 78.7% | 1.96 | Both | 500 | 2 | HRCU-A-CB (Split System: Heat Pump with Remote Outdoor Unit-Air-Source) | N/A
213893309 | Central Heat Pump | COMFORTMAKER | CVH825GKA3* |  |  | EA*4X25L17A*+WALLCON | *96CTN0401410B* | 24000 |  |  | 15.5 | 8.1 | 21600 |  |  | 17000 | 78.7% | 1.96 | Both | 500 | 2 | HRCU-A-CB (Split System: Heat Pump with Remote Outdoor Unit-Air-Source) | N/A
213893310 | Central Heat Pump | DAY & NIGHT | CVH825GKA3* |  |  | EA*4X25L17A*+WALLCON | *96CTN0401410B* | 24000 |  |  | 15.5 | 8.1 | 21600 |  |  | 17000 | 78.7% | 1.96 | Both | 500 | 2 | HRCU-A-CB (Split System: Heat Pump with Remote Outdoor Unit-Air-Source) | N/A
213893311 | Central Heat Pump | KEEPRITE | CVH825GKA3* |  |  | EA*4X25L17A*+WALLCON | *96CTN0401410B* | 24000 |  |  | 15.5 | 8.1 | 21600 |  |  | 17000 | 78.7% | 1.96 | Both | 500 | 2 | HRCU-A-CB (Split System: Heat Pump with Remote Outdoor Unit-Air-Source) | N/A
213069393 | Central Heat Pump | ACIQ | DLCURAH36ABK |  |  | EA*4X42L24A* | OMV154L20A | 36200 |  |  | 16 | 8.1 | 39500 |  |  | 35200 | 89.11% | 1.92 | Both | 754.1667 | 3.0167 | HRCU-A-CB (Split System: Heat Pump with Remote Outdoor Unit-Air-Source) | N/A
213772698 | Central Heat Pump | AIRQUEST | HVH825GKA3* |  |  | EA*4X24L17A*+WALLCON | *96CTN0601714B* | 23200 |  |  | 16 | 8.1 | 22000 |  |  | 16800 | 76.36% | 1.88 | Both | 483.3333 | 1.9333 | HRCU-A-CB (Split System: Heat Pump with Remote Outdoor Unit-Air-Source) | N/A
213772669 | Central Heat Pump | ARCOAIRE | HVH825GKA3* |  |  | EA*4X24L17A*+WALLCON | *97CMN0601714B* | 23000 |  |  | 16 | 8.1 | 22000 |  |  | 16900 | 76.82% | 1.88 | Both | 479.1667 | 1.9167 | HRCU-A-CB (Split System: Heat Pump with Remote Outdoor Unit-Air-Source) | N/A
213772699 | Central Heat Pump | ARCOAIRE | HVH825GKA3* |  |  | EA*4X24L17A*+WALLCON | *96CTN0601714B* | 23200 |  |  | 16 | 8.1 | 22000 |  |  | 16800 | 76.36% | 1.88 | Both | 483.3333 | 1.9333 | HRCU-A-CB (Split System: Heat Pump with Remote Outdoor Unit-Air-Source) | N/A
213772619 | Central Heat Pump | ARCOAIRE | HVH825GKA3* |  |  | EA*4X24L17A*+WALLCON | *80CTL0451712B* | 23200 |  |  | 16 | 8.1 | 22000 |  |  | 16900 | 76.82% | 1.88 | Both | 483.3333 | 1.9333 | HRCU-A-CB (Split System: Heat Pump with Remote Outdoor Unit-Air-Source) | N/A
213772696 | Central Heat Pump | BRYANT HEATING AND COOLING SYSTEMS | 288BNV025*0**C* |  |  | CAP**2417AL*+UI | 986TD42060C17*** | 23200 |  |  | 16 | 8.1 | 22000 |  |  | 16800 | 76.36% | 1.88 | Both | 483.3333 | 1.9333 | HRCU-A-CB (Split System: Heat Pump with Remote Outdoor Unit-Air-Source) | N/A
213772695 | Central Heat Pump | CARRIER | 25VNA825A*032* |  |  | CAP**2417AL*+UI | 59TN6C060C17**14 | 23200 |  |  | 16 | 8.1 | 22000 |  |  | 16800 | 76.36% | 1.88 | Both | 483.3333 | 1.9333 | HRCU-A-CB (Split System: Heat Pump with Remote Outdoor Unit-Air-Source) | N/A
213772701 | Central Heat Pump | DAY & NIGHT | CVH825GKA3* |  |  | EA*4X24L17A*+WALLCON | *96CTN0601714B* | 23200 |  |  | 16 | 8.1 | 22000 |  |  | 16800 | 76.36% | 1.88 | Both | 483.3333 | 1.9333 | HRCU-A-CB (Split System: Heat Pump with Remote Outdoor Unit-Air-Source) | N/A
213772621 | Central Heat Pump | DAY & NIGHT | CVH825GKA3* |  |  | EA*4X24L17A*+WALLCON | *80CTL0451712B* | 23200 |  |  | 16 | 8.1 | 22000 |  |  | 16900 | 76.82% | 1.88 | Both | 483.3333 | 1.9333 | HRCU-A-CB (Split System: Heat Pump with Remote Outdoor Unit-Air-Source) | N/A
213772667 | Central Heat Pump | HEIL | HVH825GKA3* |  |  | EA*4X24L17A*+WALLCON | *97CMN0601714B* | 23000 |  |  | 16 | 8.1 | 22000 |  |  | 16900 | 76.82% | 1.88 | Both | 479.1667 | 1.9167 | HRCU-A-CB (Split System: Heat Pump with Remote Outdoor Unit-Air-Source) | N/A
213772617 | Central Heat Pump | HEIL | HVH825GKA3* |  |  | EA*4X24L17A*+WALLCON | *80CTL0451712B* | 23200 |  |  | 16 | 8.1 | 22000 |  |  | 16900 | 76.82% | 1.88 | Both | 483.3333 | 1.9333 | HRCU-A-CB (Split System: Heat Pump with Remote Outdoor Unit-Air-Source) | N/A
213772672 | Central Heat Pump | KEEPRITE | CVH825GKA3* |  |  | EA*4X24L17A*+WALLCON | *97CMN0601714B* | 23000 |  |  | 16 | 8.1 | 22000 |  |  | 16900 | 76.82% | 1.88 | Both | 479.1667 | 1.9167 | HRCU-A-CB (Split System: Heat Pump with Remote Outdoor Unit-Air-Source) | N/A
213772673 | Central Heat Pump | KENMORE | (C,H,T)VH825GKA3* |  |  | EA*4X24L17A*+WALLCON | *97CMN0601714B* | 23000 |  |  | 16 | 8.1 | 22000 |  |  | 16900 | 76.82% | 1.88 | Both | 479.1667 | 1.9167 | HRCU-A-CB (Split System: Heat Pump with Remote Outdoor Unit-Air-Source) | N/A
213772624 | Central Heat Pump | TEMPSTAR | TVH825GKA3* |  |  | EA*4X24L17A*+WALLCON | *80CTL0451712B* | 23200 |  |  | 16 | 8.1 | 22000 |  |  | 16900 | 76.82% | 1.88 | Both | 483.3333 | 1.9333 | HRCU-A-CB (Split System: Heat Pump with Remote Outdoor Unit-Air-Source) | N/A
213772704 | Central Heat Pump | TEMPSTAR | TVH825GKA3* |  |  | EA*4X24L17A*+WALLCON | *96CTN0601714B* | 23200 |  |  | 16 | 8.1 | 22000 |  |  | 16800 | 76.36% | 1.88 | Both | 483.3333 | 1.9333 | HRCU-A-CB (Split System: Heat Pump with Remote Outdoor Unit-Air-Source) | N/A
213069718 | Central Heat Pump | ACIQ | DLCURAH24ABK |  |  | EA*4X25L17A* | OLV098A12* | 24000 |  |  | 16.5 | 8.1 | 25000 |  |  | 21800 | 87.2% | 1.82 | Both | 500 | 2 | HRCU-A-CB (Split System: Heat Pump with Remote Outdoor Unit-Air-Source) | N/A
214802164 | Central Heat Pump | FRIEDRICH | FRP18AZ48AJVC |  |  | RCFZ4821SEAAM | FR951V0705A21UHU | 44500 |  |  | 19 | 8.1 | 40000 |  |  | 42000 | 105% | 1.8 | Both | 927.0833 | 3.7083 | HRCU-A-CB (Split System: Heat Pump with Remote Outdoor Unit-Air-Source) | N/A
214802163 | Central Heat Pump | FRIEDRICH | FRP18AZ48AJVC |  |  | TCFZ4821SEAAM | FR951V0705A21UHU | 44500 |  |  | 19 | 8.1 | 40000 |  |  | 42000 | 105% | 1.8 | Both | 927.0833 | 3.7083 | HRCU-A-CB (Split System: Heat Pump with Remote Outdoor Unit-Air-Source) | N/A
214802160 | Central Heat Pump | RUSSELL | SP18AZ48AJVC |  |  | TCFZ4821SEAAM | S951V0705A21UHU | 44500 |  |  | 19 | 8.1 | 40000 |  |  | 42000 | 105% | 1.8 | Both | 927.0833 | 3.7083 | HRCU-A-CB (Split System: Heat Pump with Remote Outdoor Unit-Air-Source) | N/A
214802161 | Central Heat Pump | RUUD | UP18AZ48AJVC |  |  | RCFZ4821SEAAM | R951V0705A21UHU | 44500 |  |  | 19 | 8.1 | 40000 |  |  | 42000 | 105% | 1.8 | Both | 927.0833 | 3.7083 | HRCU-A-CB (Split System: Heat Pump with Remote Outdoor Unit-Air-Source) | N/A
214802159 | Central Heat Pump | SURE | SP18AZ48AJVC |  |  | TCFZ4821SEAAM | S951V0705A21UHU | 44500 |  |  | 19 | 8.1 | 40000 |  |  | 42000 | 105% | 1.8 | Both | 927.0833 | 3.7083 | HRCU-A-CB (Split System: Heat Pump with Remote Outdoor Unit-Air-Source) | N/A
213774638 | Central Heat Pump | AIRQUEST | HVH825GKA3* |  |  | EHD4X48AAL+WALLCON | *97CMN0601714B* | 24000 |  |  | 15.5 | 8.1 | 21400 |  |  | 16700 | 78.04% | 2 | Both | 500 | 2 | HRCU-A-CB (Split System: Heat Pump with Remote Outdoor Unit-Air-Source) | N/A
214241599 | Central Heat Pump | ARCOAIRE | HVH825GKA3* |  |  | EN(A,D)4X24L17**+WALLCON | *97CMN0601714B* | 23200 |  |  | 15.5 | 8.1 | 22200 |  |  | 16900 | 76.13% | 1.9 | Both | 483.3333 | 1.9333 | HRCU-A-CB (Split System: Heat Pump with Remote Outdoor Unit-Air-Source) | N/A
213774639 | Central Heat Pump | ARCOAIRE | HVH825GKA3* |  |  | EHD4X48AAL+WALLCON | *97CMN0601714B* | 24000 |  |  | 15.5 | 8.1 | 21400 |  |  | 16700 | 78.04% | 2 | Both | 500 | 2 | HRCU-A-CB (Split System: Heat Pump with Remote Outdoor Unit-Air-Source) | N/A
214241596 | Central Heat Pump | BRYANT HEATING AND COOLING SYSTEMS | 288BNV025*0**C* |  |  | CNPV*2417AL*+UI | 987MC42060C17*** | 23200 |  |  | 15.5 | 8.1 | 22200 |  |  | 16900 | 76.13% | 1.9 | Both | 483.3333 | 1.9333 | HRCU-A-CB (Split System: Heat Pump with Remote Outdoor Unit-Air-Source) | N/A
214241626 | Central Heat Pump | BRYANT HEATING AND COOLING SYSTEMS | 288BNV025*0**C* |  |  | CNPV*2417AL*+UI | 986TD42060C17*** | 23200 |  |  | 15.5 | 8.1 | 22200 |  |  | 16900 | 76.13% | 1.9 | Both | 483.3333 | 1.9333 | HRCU-A-CB (Split System: Heat Pump with Remote Outdoor Unit-Air-Source) | N/A
213774636 | Central Heat Pump | BRYANT HEATING AND COOLING SYSTEMS | 288BNV025*0**C* |  |  | CSPH*4812AL*+UI | 987MC42060C17*** | 24000 |  |  | 15.5 | 8.1 | 21400 |  |  | 16700 | 78.04% | 2 | Both | 500 | 2 | HRCU-A-CB (Split System: Heat Pump with Remote Outdoor Unit-Air-Source) | N/A
213772766 | Central Heat Pump | BRYANT HEATING AND COOLING SYSTEMS | 288BNV025*0**C* |  |  | CAP**2517AL*+UI | 987MC42060C17*** | 24200 |  |  | 15.5 | 8.1 | 20000 |  |  | 16700 | 83.5% | 2 | Both | 504.1667 | 2.0167 | HRCU-A-CB (Split System: Heat Pump with Remote Outdoor Unit-Air-Source) | N/A
213774635 | Central Heat Pump | CARRIER | 25VNA825A*032* |  |  | CSPH*4812AL*+UI | 59MN7C060C17**14 | 24000 |  |  | 15.5 | 8.1 | 21400 |  |  | 16700 | 78.04% | 2 | Both | 500 | 2 | HRCU-A-CB (Split System: Heat Pump with Remote Outdoor Unit-Air-Source) | N/A
213772765 | Central Heat Pump | CARRIER | 25VNA825A*032* |  |  | CAP**2517AL*+UI | 59MN7C060C17**14 | 24200 |  |  | 15.5 | 8.1 | 20000 |  |  | 16700 | 83.5% | 2 | Both | 504.1667 | 2.0167 | HRCU-A-CB (Split System: Heat Pump with Remote Outdoor Unit-Air-Source) | N/A
214241630 | Central Heat Pump | COMFORTMAKER | CVH825GKA3* |  |  | EN(A,D)4X24L17**+WALLCON | *96CTN0601714B* | 23200 |  |  | 15.5 | 8.1 | 22200 |  |  | 16900 | 76.13% | 1.9 | Both | 483.3333 | 1.9333 | HRCU-A-CB (Split System: Heat Pump with Remote Outdoor Unit-Air-Source) | N/A
214241600 | Central Heat Pump | COMFORTMAKER | CVH825GKA3* |  |  | EN(A,D)4X24L17**+WALLCON | *97CMN0601714B* | 23200 |  |  | 15.5 | 8.1 | 22200 |  |  | 16900 | 76.13% | 1.9 | Both | 483.3333 | 1.9333 | HRCU-A-CB (Split System: Heat Pump with Remote Outdoor Unit-Air-Source) | N/A
213774640 | Central Heat Pump | COMFORTMAKER | CVH825GKA3* |  |  | EHD4X48AAL+WALLCON | *97CMN0601714B* | 24000 |  |  | 15.5 | 8.1 | 21400 |  |  | 16700 | 78.04% | 2 | Both | 500 | 2 | HRCU-A-CB (Split System: Heat Pump with Remote Outdoor Unit-Air-Source) | N/A
213772770 | Central Heat Pump | COMFORTMAKER | CVH825GKA3* |  |  | EA*4X25L17A*+WALLCON | *97CMN0601714B* | 24200 |  |  | 15.5 | 8.1 | 20000 |  |  | 16700 | 83.5% | 2 | Both | 504.1667 | 2.0167 | HRCU-A-CB (Split System: Heat Pump with Remote Outdoor Unit-Air-Source) | N/A
214241601 | Central Heat Pump | DAY & NIGHT | CVH825GKA3* |  |  | EN(A,D)4X24L17**+WALLCON | *97CMN0601714B* | 23200 |  |  | 15.5 | 8.1 | 22200 |  |  | 16900 | 76.13% | 1.9 | Both | 483.3333 | 1.9333 | HRCU-A-CB (Split System: Heat Pump with Remote Outdoor Unit-Air-Source) | N/A
214241631 | Central Heat Pump | DAY & NIGHT | CVH825GKA3* |  |  | EN(A,D)4X24L17**+WALLCON | *96CTN0601714B* | 23200 |  |  | 15.5 | 8.1 | 22200 |  |  | 16900 | 76.13% | 1.9 | Both | 483.3333 | 1.9333 | HRCU-A-CB (Split System: Heat Pump with Remote Outdoor Unit-Air-Source) | N/A
213774641 | Central Heat Pump | DAY & NIGHT | CVH825GKA3* |  |  | EHD4X48AAL+WALLCON | *97CMN0601714B* | 24000 |  |  | 15.5 | 8.1 | 21400 |  |  | 16700 | 78.04% | 2 | Both | 500 | 2 | HRCU-A-CB (Split System: Heat Pump with Remote Outdoor Unit-Air-Source) | N/A
213772771 | Central Heat Pump | DAY & NIGHT | CVH825GKA3* |  |  | EA*4X25L17A*+WALLCON | *97CMN0601714B* | 24200 |  |  | 15.5 | 8.1 | 20000 |  |  | 16700 | 83.5% | 2 | Both | 504.1667 | 2.0167 | HRCU-A-CB (Split System: Heat Pump with Remote Outdoor Unit-Air-Source) | N/A
214241627 | Central Heat Pump | HEIL | HVH825GKA3* |  |  | EN(A,D)4X24L17**+WALLCON | *96CTN0601714B* | 23200 |  |  | 15.5 | 8.1 | 22200 |  |  | 16900 | 76.13% | 1.9 | Both | 483.3333 | 1.9333 | HRCU-A-CB (Split System: Heat Pump with Remote Outdoor Unit-Air-Source) | N/A
213774637 | Central Heat Pump | HEIL | HVH825GKA3* |  |  | EHD4X48AAL+WALLCON | *97CMN0601714B* | 24000 |  |  | 15.5 | 8.1 | 21400 |  |  | 16700 | 78.04% | 2 | Both | 500 | 2 | HRCU-A-CB (Split System: Heat Pump with Remote Outdoor Unit-Air-Source) | N/A
213772767 | Central Heat Pump | HEIL | HVH825GKA3* |  |  | EA*4X25L17A*+WALLCON | *97CMN0601714B* | 24200 |  |  | 15.5 | 8.1 | 20000 |  |  | 16700 | 83.5% | 2 | Both | 504.1667 | 2.0167 | HRCU-A-CB (Split System: Heat Pump with Remote Outdoor Unit-Air-Source) | N/A
214241602 | Central Heat Pump | KEEPRITE | CVH825GKA3* |  |  | EN(A,D)4X24L17**+WALLCON | *97CMN0601714B* | 23200 |  |  | 15.5 | 8.1 | 22200 |  |  | 16900 | 76.13% | 1.9 | Both | 483.3333 | 1.9333 | HRCU-A-CB (Split System: Heat Pump with Remote Outdoor Unit-Air-Source) | N/A
214241632 | Central Heat Pump | KEEPRITE | CVH825GKA3* |  |  | EN(A,D)4X24L17**+WALLCON | *96CTN0601714B* | 23200 |  |  | 15.5 | 8.1 | 22200 |  |  | 16900 | 76.13% | 1.9 | Both | 483.3333 | 1.9333 | HRCU-A-CB (Split System: Heat Pump with Remote Outdoor Unit-Air-Source) | N/A
213772772 | Central Heat Pump | KEEPRITE | CVH825GKA3* |  |  | EA*4X25L17A*+WALLCON | *97CMN0601714B* | 24200 |  |  | 15.5 | 8.1 | 20000 |  |  | 16700 | 83.5% | 2 | Both | 504.1667 | 2.0167 | HRCU-A-CB (Split System: Heat Pump with Remote Outdoor Unit-Air-Source) | N/A
214241603 | Central Heat Pump | KENMORE | (C,H,T)VH825GKA3* |  |  | EN(A,D)4X24L17**+WALLCON | *97CMN0601714B* | 23200 |  |  | 15.5 | 8.1 | 22200 |  |  | 16900 | 76.13% | 1.9 | Both | 483.3333 | 1.9333 | HRCU-A-CB (Split System: Heat Pump with Remote Outdoor Unit-Air-Source) | N/A
214241633 | Central Heat Pump | KENMORE | (C,H,T)VH825GKA3* |  |  | EN(A,D)4X24L17**+WALLCON | *96CTN0601714B* | 23200 |  |  | 15.5 | 8.1 | 22200 |  |  | 16900 | 76.13% | 1.9 | Both | 483.3333 | 1.9333 | HRCU-A-CB (Split System: Heat Pump with Remote Outdoor Unit-Air-Source) | N/A
213772773 | Central Heat Pump | KENMORE | (C,H,T)VH825GKA3* |  |  | EA*4X25L17A*+WALLCON | *97CMN0601714B* | 24200 |  |  | 15.5 | 8.1 | 20000 |  |  | 16700 | 83.5% | 2 | Both | 504.1667 | 2.0167 | HRCU-A-CB (Split System: Heat Pump with Remote Outdoor Unit-Air-Source) | N/A
214241604 | Central Heat Pump | TEMPSTAR | TVH825GKA3* |  |  | EN(A,D)4X24L17**+WALLCON | *97CMN0601714B* | 23200 |  |  | 15.5 | 8.1 | 22200 |  |  | 16900 | 76.13% | 1.9 | Both | 483.3333 | 1.9333 | HRCU-A-CB (Split System: Heat Pump with Remote Outdoor Unit-Air-Source) | N/A
214241634 | Central Heat Pump | TEMPSTAR | TVH825GKA3* |  |  | EN(A,D)4X24L17**+WALLCON | *96CTN0601714B* | 23200 |  |  | 15.5 | 8.1 | 22200 |  |  | 16900 | 76.13% | 1.9 | Both | 483.3333 | 1.9333 | HRCU-A-CB (Split System: Heat Pump with Remote Outdoor Unit-Air-Source) | N/A
213774644 | Central Heat Pump | TEMPSTAR | TVH825GKA3* |  |  | EHD4X48AAL+WALLCON | *97CMN0601714B* | 24000 |  |  | 15.5 | 8.1 | 21400 |  |  | 16700 | 78.04% | 2 | Both | 500 | 2 | HRCU-A-CB (Split System: Heat Pump with Remote Outdoor Unit-Air-Source) | N/A
213067418 | Central Heat Pump | ACIQ | HVH825GKA3* |  |  | EHD4X48AAL+WALLCON | *80CSU1002120A* | 24200 |  |  | 16 | 8.1 | 21200 |  |  | 16600 | 78.3% | 2 | Both | 504.1667 | 2.0167 | HRCU-A-CB (Split System: Heat Pump with Remote Outdoor Unit-Air-Source) | N/A
213067422 | Central Heat Pump | ACIQ | HVH825GKA3* |  |  | EHD4X48AAL+WALLCON | *96CTN0601714A* | 24200 |  |  | 16 | 8.1 | 21400 |  |  | 16700 | 78.04% | 2 | Both | 504.1667 | 2.0167 | HRCU-A-CB (Split System: Heat Pump with Remote Outdoor Unit-Air-Source) | N/A
213067408 | Central Heat Pump | ACIQ | HVH825GKA3* |  |  | EHD4X42AAL+WALLCON | *97CMN1202422A* | 24200 |  |  | 16 | 8.1 | 21400 |  |  | 16700 | 78.04% | 2 | Both | 504.1667 | 2.0167 | HRCU-A-CB (Split System: Heat Pump with Remote Outdoor Unit-Air-Source) | N/A
213067423 | Central Heat Pump | ACIQ | HVH825GKA3* |  |  | EHD4X48AAL+WALLCON | *96CTN0801714A* | 24200 |  |  | 16 | 8.1 | 21400 |  |  | 16700 | 78.04% | 2 | Both | 504.1667 | 2.0167 | HRCU-A-CB (Split System: Heat Pump with Remote Outdoor Unit-Air-Source) | N/A
213067432 | Central Heat Pump | ACIQ | HVH825GKA3* |  |  | EHD4X48AAL+WALLCON | *97CMN0602120A* | 24200 |  |  | 16 | 8.1 | 21400 |  |  | 16700 | 78.04% | 2 | Both | 504.1667 | 2.0167 | HRCU-A-CB (Split System: Heat Pump with Remote Outdoor Unit-Air-Source) | N/A
213067426 | Central Heat Pump | ACIQ | HVH825GKA3* |  |  | EHD4X48AAL+WALLCON | *97CMN0801714A* | 24200 |  |  | 16 | 8.1 | 21400 |  |  | 16700 | 78.04% | 2 | Both | 504.1667 | 2.0167 | HRCU-A-CB (Split System: Heat Pump with Remote Outdoor Unit-Air-Source) | N/A
213067404 | Central Heat Pump | ACIQ | HVH825GKA3* |  |  | EHD4X42AAL+WALLCON | *96CTN1202422A* | 24200 |  |  | 16 | 8.1 | 21400 |  |  | 16600 | 77.57% | 2 | Both | 504.1667 | 2.0167 | HRCU-A-CB (Split System: Heat Pump with Remote Outdoor Unit-Air-Source) | N/A
213067407 | Central Heat Pump | ACIQ | HVH825GKA3* |  |  | EHD4X42AAL+WALLCON | *97CMN1002122A* | 24200 |  |  | 16 | 8.1 | 21400 |  |  | 16600 | 77.57% | 2 | Both | 504.1667 | 2.0167 | HRCU-A-CB (Split System: Heat Pump with Remote Outdoor Unit-Air-Source) | N/A
213067409 | Central Heat Pump | ACIQ | HVH825GKA3* |  |  | EHD4X42AAL+WALLCON | *96CTN1002122A* | 24200 |  |  | 16 | 8.1 | 21400 |  |  | 16600 | 77.57% | 2 | Both | 504.1667 | 2.0167 | HRCU-A-CB (Split System: Heat Pump with Remote Outdoor Unit-Air-Source) | N/A
213067428 | Central Heat Pump | ACIQ | HVH825GKA3* |  |  | EHD4X48AAL+WALLCON | *97CMN1202422A* | 24200 |  |  | 16 | 8.1 | 21200 |  |  | 16600 | 78.3% | 2.02 | Both | 504.1667 | 2.0167 | HRCU-A-CB (Split System: Heat Pump with Remote Outdoor Unit-Air-Source) | N/A
213772678 | Central Heat Pump | AIRQUEST | HVH825GKA3* |  |  | EA*4X24L17A*+WALLCON | *97CMN0801714B* | 23200 |  |  | 16 | 8.1 | 22000 |  |  | 16800 | 76.36% | 1.88 | Both | 483.3333 | 1.9333 | HRCU-A-CB (Split System: Heat Pump with Remote Outdoor Unit-Air-Source) | N/A
213772888 | Central Heat Pump | AIRQUEST | HVH825GKA3* |  |  | EA*4X30L17A*+WALLCON | *97CMN0601714B* | 23200 |  |  | 16 | 8.1 | 21600 |  |  | 16800 | 77.78% | 1.9 | Both | 483.3333 | 1.9333 | HRCU-A-CB (Split System: Heat Pump with Remote Outdoor Unit-Air-Source) | N/A
214241638 | Central Heat Pump | AIRQUEST | HVH825GKA3* |  |  | EN(A,D)4X24L17**+WALLCON | *96CTN0801714B* | 23200 |  |  | 16 | 8.1 | 22000 |  |  | 16900 | 76.82% | 1.92 | Both | 483.3333 | 1.9333 | HRCU-A-CB (Split System: Heat Pump with Remote Outdoor Unit-Air-Source) | N/A
214241608 | Central Heat Pump | AIRQUEST | HVH825GKA3* |  |  | EN(A,D)4X24L17**+WALLCON | *97CMN0801714B* | 23200 |  |  | 16 | 8.1 | 22000 |  |  | 16900 | 76.82% | 1.92 | Both | 483.3333 | 1.9333 | HRCU-A-CB (Split System: Heat Pump with Remote Outdoor Unit-Air-Source) | N/A
214241748 | Central Heat Pump | AIRQUEST | HVH825GKA3* |  |  | EN(A,D)4X30L17**+WALLCON | *96CTN0601714B* | 23400 |  |  | 16 | 8.1 | 21600 |  |  | 16800 | 77.78% | 1.9 | Both | 487.5 | 1.95 | HRCU-A-CB (Split System: Heat Pump with Remote Outdoor Unit-Air-Source) | N/A
213772898 | Central Heat Pump | AIRQUEST | HVH825GKA3* |  |  | EA*4X30L17A*+WALLCON | *97CMN0801714B* | 23400 |  |  | 16 | 8.1 | 21600 |  |  | 16700 | 77.31% | 1.9 | Both | 487.5 | 1.95 | HRCU-A-CB (Split System: Heat Pump with Remote Outdoor Unit-Air-Source) | N/A
213772918 | Central Heat Pump | AIRQUEST | HVH825GKA3* |  |  | EA*4X30L17A*+WALLCON | *96CTN0601714B* | 23400 |  |  | 16 | 8.1 | 21600 |  |  | 16700 | 77.31% | 1.9 | Both | 487.5 | 1.95 | HRCU-A-CB (Split System: Heat Pump with Remote Outdoor Unit-Air-Source) | N/A
214241848 | Central Heat Pump | AIRQUEST | HVH825GKA3* |  |  | EN(A,D,W)4X36L17**+WALLCON | *96CTN0601714B* | 23400 |  |  | 16 | 8.1 | 21600 |  |  | 16800 | 77.78% | 1.9 | Both | 487.5 | 1.95 | HRCU-A-CB (Split System: Heat Pump with Remote Outdoor Unit-Air-Source) | N/A
213773018 | Central Heat Pump | AIRQUEST | HVH825GKA3* |  |  | EA*4X36L17A*+WALLCON | *96CTN0601714B* | 23400 |  |  | 16 | 8.1 | 21600 |  |  | 16700 | 77.31% | 1.92 | Both | 487.5 | 1.95 | HRCU-A-CB (Split System: Heat Pump with Remote Outdoor Unit-Air-Source) | N/A
213773038 | Central Heat Pump | AIRQUEST | HVH825GKA3* |  |  | EA*4X36L21A*+WALLCON | *80CTL0451712B* | 23400 |  |  | 16 | 8.1 | 21600 |  |  | 16700 | 77.31% | 1.92 | Both | 487.5 | 1.95 | HRCU-A-CB (Split System: Heat Pump with Remote Outdoor Unit-Air-Source) | N/A
213773098 | Central Heat Pump | AIRQUEST | HVH825GKA3* |  |  | EA*4X36L21A*+WALLCON | *97CMN0601714B* | 23400 |  |  | 16 | 8.1 | 21600 |  |  | 16700 | 77.31% | 1.92 | Both | 487.5 | 1.95 | HRCU-A-CB (Split System: Heat Pump with Remote Outdoor Unit-Air-Source) | N/A
213772938 | Central Heat Pump | AIRQUEST | HVH825GKA3* |  |  | EA*4X36L17A*+WALLCON | *80CTL0451712B* | 23400 |  |  | 16 | 8.1 | 21600 |  |  | 16800 | 77.78% | 1.92 | Both | 487.5 | 1.95 | HRCU-A-CB (Split System: Heat Pump with Remote Outdoor Unit-Air-Source) | N/A
213772988 | Central Heat Pump | AIRQUEST | HVH825GKA3* |  |  | EA*4X36L17A*+WALLCON | *97CMN0601714B* | 23400 |  |  | 16 | 8.1 | 21600 |  |  | 16700 | 77.31% | 1.92 | Both | 487.5 | 1.95 | HRCU-A-CB (Split System: Heat Pump with Remote Outdoor Unit-Air-Source) | N/A
214242148 | Central Heat Pump | AIRQUEST | HVH825GKA3* |  |  | EN(A,D,W)4X42L21**+WALLCON | *97CMN0601714B* | 23600 |  |  | 16 | 8.1 | 21600 |  |  | 16700 | 77.31% | 1.94 | Both | 491.6667 | 1.9667 | HRCU-A-CB (Split System: Heat Pump with Remote Outdoor Unit-Air-Source) | N/A
213773238 | Central Heat Pump | AIRQUEST | HVH825GKA3* |  |  | EA*4X37L17A*+WALLCON | *96CTN0601714B* | 24000 |  |  | 16 | 8.1 | 21400 |  |  | 16700 | 78.04% | 1.98 | Both | 500 | 2 | HRCU-A-CB (Split System: Heat Pump with Remote Outdoor Unit-Air-Source) | N/A
213774478 | Central Heat Pump | AIRQUEST | HVH825GKA3* |  |  | EHD4X42AAL+WALLCON | *97CMN0801714B* | 24000 |  |  | 16 | 8.1 | 21400 |  |  | 16600 | 77.57% | 1.98 | Both | 500 | 2 | HRCU-A-CB (Split System: Heat Pump with Remote Outdoor Unit-Air-Source) | N/A
213773208 | Central Heat Pump | AIRQUEST | HVH825GKA3* |  |  | EA*4X37L17A*+WALLCON | *97CMN0601714B* | 24000 |  |  | 16 | 8.1 | 21600 |  |  | 16800 | 77.78% | 1.98 | Both | 500 | 2 | HRCU-A-CB (Split System: Heat Pump with Remote Outdoor Unit-Air-Source) | N/A
213774528 | Central Heat Pump | AIRQUEST | HVH825GKA3* |  |  | EHD4X42AAL+WALLCON | *96CTN0801714B* | 24000 |  |  | 16 | 8.1 | 21400 |  |  | 16600 | 77.57% | 2 | Both | 500 | 2 | HRCU-A-CB (Split System: Heat Pump with Remote Outdoor Unit-Air-Source) | N/A
213774408 | Central Heat Pump | AIRQUEST | HVH825GKA3* |  |  | EHD4X42AAL+WALLCON | *80CTL0701716B* | 24200 |  |  | 16 | 8.1 | 21400 |  |  | 16600 | 77.57% | 1.98 | Both | 504.1667 | 2.0167 | HRCU-A-CB (Split System: Heat Pump with Remote Outdoor Unit-Air-Source) | N/A
213774398 | Central Heat Pump | AIRQUEST | HVH825GKA3* |  |  | EHD4X42AAL+WALLCON | *80CTL0701412B* | 24200 |  |  | 16 | 8.1 | 21200 |  |  | 16600 | 78.3% | 2 | Both | 504.1667 | 2.0167 | HRCU-A-CB (Split System: Heat Pump with Remote Outdoor Unit-Air-Source) | N/A
213774418 | Central Heat Pump | AIRQUEST | HVH825GKA3* |  |  | EHD4X42AAL+WALLCON | *80CTL0901716B* | 24200 |  |  | 16 | 8.1 | 21200 |  |  | 16600 | 78.3% | 2 | Both | 504.1667 | 2.0167 | HRCU-A-CB (Split System: Heat Pump with Remote Outdoor Unit-Air-Source) | N/A
213774618 | Central Heat Pump | AIRQUEST | HVH825GKA3* |  |  | EHD4X48AAL+WALLCON | *80CTL1352422B* | 24200 |  |  | 16 | 8.1 | 21200 |  |  | 16600 | 78.3% | 2 | Both | 504.1667 | 2.0167 | HRCU-A-CB (Split System: Heat Pump with Remote Outdoor Unit-Air-Source) | N/A
213774668 | Central Heat Pump | AIRQUEST | HVH825GKA3* |  |  | EHD4X48AAL+WALLCON | *97CMN1202422B* | 24200 |  |  | 16 | 8.1 | 21200 |  |  | 16600 | 78.3% | 2 | Both | 504.1667 | 2.0167 | HRCU-A-CB (Split System: Heat Pump with Remote Outdoor Unit-Air-Source) | N/A
213774448 | Central Heat Pump | AIRQUEST | HVH825GKA3* |  |  | EHD4X42AAL+WALLCON | *80CTL1352422B* | 24200 |  |  | 16 | 8.1 | 21400 |  |  | 16600 | 77.57% | 2 | Both | 504.1667 | 2.0167 | HRCU-A-CB (Split System: Heat Pump with Remote Outdoor Unit-Air-Source) | N/A
213774558 | Central Heat Pump | AIRQUEST | HVH825GKA3* |  |  | EHD4X48AAL+WALLCON | *80CTL0451712B* | 24200 |  |  | 16 | 8.1 | 21400 |  |  | 16700 | 78.04% | 2 | Both | 504.1667 | 2.0167 | HRCU-A-CB (Split System: Heat Pump with Remote Outdoor Unit-Air-Source) | N/A
213774498 | Central Heat Pump | AIRQUEST | HVH825GKA3* |  |  | EHD4X42AAL+WALLCON | *97CMN1202422B* | 24200 |  |  | 16 | 8.1 | 21400 |  |  | 16600 | 77.57% | 2 | Both | 504.1667 | 2.0167 | HRCU-A-CB (Split System: Heat Pump with Remote Outdoor Unit-Air-Source) | N/A
213774628 | Central Heat Pump | AIRQUEST | HVH825GKA3* |  |  | EHD4X48AAL+WALLCON | *95CSU0601716B* | 24200 |  |  | 16 | 8.1 | 21400 |  |  | 16600 | 77.57% | 2 | Both | 504.1667 | 2.0167 | HRCU-A-CB (Split System: Heat Pump with Remote Outdoor Unit-Air-Source) | N/A
213774538 | Central Heat Pump | AIRQUEST | HVH825GKA3* |  |  | EHD4X42AAL+WALLCON | *96CTN1002122B* | 24200 |  |  | 16 | 8.1 | 21400 |  |  | 16600 | 77.57% | 2 | Both | 504.1667 | 2.0167 | HRCU-A-CB (Split System: Heat Pump with Remote Outdoor Unit-Air-Source) | N/A
213774648 | Central Heat Pump | AIRQUEST | HVH825GKA3* |  |  | EHD4X48AAL+WALLCON | *97CMN0801714B* | 24200 |  |  | 16 | 8.1 | 21400 |  |  | 16600 | 77.57% | 2 | Both | 504.1667 | 2.0167 | HRCU-A-CB (Split System: Heat Pump with Remote Outdoor Unit-Air-Source) | N/A
213774488 | Central Heat Pump | AIRQUEST | HVH825GKA3* |  |  | EHD4X42AAL+WALLCON | *97CMN1002122B* | 24200 |  |  | 16 | 8.1 | 21400 |  |  | 16600 | 77.57% | 2 | Both | 504.1667 | 2.0167 | HRCU-A-CB (Split System: Heat Pump with Remote Outdoor Unit-Air-Source) | N/A
213774438 | Central Heat Pump | AIRQUEST | HVH825GKA3* |  |  | EHD4X42AAL+WALLCON | *80CTL1102120B* | 24200 |  |  | 16 | 8.1 | 21400 |  |  | 16600 | 77.57% | 2 | Both | 504.1667 | 2.0167 | HRCU-A-CB (Split System: Heat Pump with Remote Outdoor Unit-Air-Source) | N/A
213774428 | Central Heat Pump | AIRQUEST | HVH825GKA3* |  |  | EHD4X42AAL+WALLCON | *80CTL0902120B* | 24200 |  |  | 16 | 8.1 | 21400 |  |  | 16600 | 77.57% | 2 | Both | 504.1667 | 2.0167 | HRCU-A-CB (Split System: Heat Pump with Remote Outdoor Unit-Air-Source) | N/A
213774688 | Central Heat Pump | AIRQUEST | HVH825GKA3* |  |  | EHD4X48AAL+WALLCON | *96CTN0601714B* | 24200 |  |  | 16 | 8.1 | 21400 |  |  | 16600 | 77.57% | 2 | Both | 504.1667 | 2.0167 | HRCU-A-CB (Split System: Heat Pump with Remote Outdoor Unit-Air-Source) | N/A
213782168 | Central Heat Pump | AIRQUEST | HVH837GKA2* |  |  | EHD4X48AAL+WALLCON | *96CTN0601714B* | 32400 |  |  | 16 | 8.1 | 33000 |  |  | 25200 | 76.36% | 1.94 | Both | 675 | 2.7 | HRCU-A-CB (Split System: Heat Pump with Remote Outdoor Unit-Air-Source) | N/A
213780258 | Central Heat Pump | AIRQUEST | HVH837GKA** |  |  | EHD4X48AAL+WALLCON | *96CTN0601714B* | 32400 |  |  | 16 | 8.1 | 33000 |  |  | 25200 | 76.36% | 1.94 | Both | 675 | 2.7 | HRCU-A-CB (Split System: Heat Pump with Remote Outdoor Unit-Air-Source) | N/A
213772679 | Central Heat Pump | ARCOAIRE | HVH825GKA3* |  |  | EA*4X24L17A*+WALLCON | *97CMN0801714B* | 23200 |  |  | 16 | 8.1 | 22000 |  |  | 16800 | 76.36% | 1.88 | Both | 483.3333 | 1.9333 | HRCU-A-CB (Split System: Heat Pump with Remote Outdoor Unit-Air-Source) | N/A
213772709 | Central Heat Pump | ARCOAIRE | HVH825GKA3* |  |  | EA*4X24L17A*+WALLCON | *96CTN0801714B* | 23200 |  |  | 16 | 8.1 | 22200 |  |  | 16800 | 75.68% | 1.88 | Both | 483.3333 | 1.9333 | HRCU-A-CB (Split System: Heat Pump with Remote Outdoor Unit-Air-Source) | N/A
213772889 | Central Heat Pump | ARCOAIRE | HVH825GKA3* |  |  | EA*4X30L17A*+WALLCON | *97CMN0601714B* | 23200 |  |  | 16 | 8.1 | 21600 |  |  | 16800 | 77.78% | 1.9 | Both | 483.3333 | 1.9333 | HRCU-A-CB (Split System: Heat Pump with Remote Outdoor Unit-Air-Source) | N/A
214241639 | Central Heat Pump | ARCOAIRE | HVH825GKA3* |  |  | EN(A,D)4X24L17**+WALLCON | *96CTN0801714B* | 23200 |  |  | 16 | 8.1 | 22000 |  |  | 16900 | 76.82% | 1.92 | Both | 483.3333 | 1.9333 | HRCU-A-CB (Split System: Heat Pump with Remote Outdoor Unit-Air-Source) | N/A
214241749 | Central Heat Pump | ARCOAIRE | HVH825GKA3* |  |  | EN(A,D)4X30L17**+WALLCON | *96CTN0601714B* | 23400 |  |  | 16 | 8.1 | 21600 |  |  | 16800 | 77.78% | 1.9 | Both | 487.5 | 1.95 | HRCU-A-CB (Split System: Heat Pump with Remote Outdoor Unit-Air-Source) | N/A
214241849 | Central Heat Pump | ARCOAIRE | HVH825GKA3* |  |  | EN(A,D,W)4X36L17**+WALLCON | *96CTN0601714B* | 23400 |  |  | 16 | 8.1 | 21600 |  |  | 16800 | 77.78% | 1.9 | Both | 487.5 | 1.95 | HRCU-A-CB (Split System: Heat Pump with Remote Outdoor Unit-Air-Source) | N/A
213772919 | Central Heat Pump | ARCOAIRE | HVH825GKA3* |  |  | EA*4X30L17A*+WALLCON | *96CTN0601714B* | 23400 |  |  | 16 | 8.1 | 21600 |  |  | 16700 | 77.31% | 1.9 | Both | 487.5 | 1.95 | HRCU-A-CB (Split System: Heat Pump with Remote Outdoor Unit-Air-Source) | N/A
213772899 | Central Heat Pump | ARCOAIRE | HVH825GKA3* |  |  | EA*4X30L17A*+WALLCON | *97CMN0801714B* | 23400 |  |  | 16 | 8.1 | 21600 |  |  | 16700 | 77.31% | 1.9 | Both | 487.5 | 1.95 | HRCU-A-CB (Split System: Heat Pump with Remote Outdoor Unit-Air-Source) | N/A
213773019 | Central Heat Pump | ARCOAIRE | HVH825GKA3* |  |  | EA*4X36L17A*+WALLCON | *96CTN0601714B* | 23400 |  |  | 16 | 8.1 | 21600 |  |  | 16700 | 77.31% | 1.92 | Both | 487.5 | 1.95 | HRCU-A-CB (Split System: Heat Pump with Remote Outdoor Unit-Air-Source) | N/A
213773099 | Central Heat Pump | ARCOAIRE | HVH825GKA3* |  |  | EA*4X36L21A*+WALLCON | *97CMN0601714B* | 23400 |  |  | 16 | 8.1 | 21600 |  |  | 16700 | 77.31% | 1.92 | Both | 487.5 | 1.95 | HRCU-A-CB (Split System: Heat Pump with Remote Outdoor Unit-Air-Source) | N/A
213773039 | Central Heat Pump | ARCOAIRE | HVH825GKA3* |  |  | EA*4X36L21A*+WALLCON | *80CTL0451712B* | 23400 |  |  | 16 | 8.1 | 21600 |  |  | 16700 | 77.31% | 1.92 | Both | 487.5 | 1.95 | HRCU-A-CB (Split System: Heat Pump with Remote Outdoor Unit-Air-Source) | N/A
213772939 | Central Heat Pump | ARCOAIRE | HVH825GKA3* |  |  | EA*4X36L17A*+WALLCON | *80CTL0451712B* | 23400 |  |  | 16 | 8.1 | 21600 |  |  | 16800 | 77.78% | 1.92 | Both | 487.5 | 1.95 | HRCU-A-CB (Split System: Heat Pump with Remote Outdoor Unit-Air-Source) | N/A
213773439 | Central Heat Pump | ARCOAIRE | HVH825GKA3* |  |  | EA*4X42L21A*+WALLCON | *97CMN0601714B* | 23600 |  |  | 16 | 8.1 | 21600 |  |  | 16700 | 77.31% | 1.94 | Both | 491.6667 | 1.9667 | HRCU-A-CB (Split System: Heat Pump with Remote Outdoor Unit-Air-Source) | N/A
213774459 | Central Heat Pump | ARCOAIRE | HVH825GKA3* |  |  | EHD4X42AAL+WALLCON | *95CSU0601716B* | 24000 |  |  | 16 | 8.1 | 21400 |  |  | 16600 | 77.57% | 1.98 | Both | 500 | 2 | HRCU-A-CB (Split System: Heat Pump with Remote Outdoor Unit-Air-Source) | N/A
213774479 | Central Heat Pump | ARCOAIRE | HVH825GKA3* |  |  | EHD4X42AAL+WALLCON | *97CMN0801714B* | 24000 |  |  | 16 | 8.1 | 21400 |  |  | 16600 | 77.57% | 1.98 | Both | 500 | 2 | HRCU-A-CB (Split System: Heat Pump with Remote Outdoor Unit-Air-Source) | N/A
213773239 | Central Heat Pump | ARCOAIRE | HVH825GKA3* |  |  | EA*4X37L17A*+WALLCON | *96CTN0601714B* | 24000 |  |  | 16 | 8.1 | 21400 |  |  | 16700 | 78.04% | 1.98 | Both | 500 | 2 | HRCU-A-CB (Split System: Heat Pump with Remote Outdoor Unit-Air-Source) | N/A
213773209 | Central Heat Pump | ARCOAIRE | HVH825GKA3* |  |  | EA*4X37L17A*+WALLCON | *97CMN0601714B* | 24000 |  |  | 16 | 8.1 | 21600 |  |  | 16800 | 77.78% | 1.98 | Both | 500 | 2 | HRCU-A-CB (Split System: Heat Pump with Remote Outdoor Unit-Air-Source) | N/A
213773159 | Central Heat Pump | ARCOAIRE | HVH825GKA3* |  |  | EA*4X37L17A*+WALLCON | *80CTL0451712B* | 24000 |  |  | 16 | 8.1 | 21600 |  |  | 16800 | 77.78% | 1.98 | Both | 500 | 2 | HRCU-A-CB (Split System: Heat Pump with Remote Outdoor Unit-Air-Source) | N/A
213773219 | Central Heat Pump | ARCOAIRE | HVH825GKA3* |  |  | EA*4X37L17A*+WALLCON | *97CMN0801714B* | 24200 |  |  | 16 | 8.1 | 21400 |  |  | 16700 | 78.04% | 1.98 | Both | 504.1667 | 2.0167 | HRCU-A-CB (Split System: Heat Pump with Remote Outdoor Unit-Air-Source) | N/A
213773319 | Central Heat Pump | ARCOAIRE | HVH825GKA3* |  |  | EA*4X37L21A*+WALLCON | *97CMN0601714B* | 24200 |  |  | 16 | 8.1 | 21200 |  |  | 16700 | 78.77% | 2 | Both | 504.1667 | 2.0167 | HRCU-A-CB (Split System: Heat Pump with Remote Outdoor Unit-Air-Source) | N/A
213774399 | Central Heat Pump | ARCOAIRE | HVH825GKA3* |  |  | EHD4X42AAL+WALLCON | *80CTL0701412B* | 24200 |  |  | 16 | 8.1 | 21200 |  |  | 16600 | 78.3% | 2 | Both | 504.1667 | 2.0167 | HRCU-A-CB (Split System: Heat Pump with Remote Outdoor Unit-Air-Source) | N/A
213774619 | Central Heat Pump | ARCOAIRE | HVH825GKA3* |  |  | EHD4X48AAL+WALLCON | *80CTL1352422B* | 24200 |  |  | 16 | 8.1 | 21200 |  |  | 16600 | 78.3% | 2 | Both | 504.1667 | 2.0167 | HRCU-A-CB (Split System: Heat Pump with Remote Outdoor Unit-Air-Source) | N/A
213774669 | Central Heat Pump | ARCOAIRE | HVH825GKA3* |  |  | EHD4X48AAL+WALLCON | *97CMN1202422B* | 24200 |  |  | 16 | 8.1 | 21200 |  |  | 16600 | 78.3% | 2 | Both | 504.1667 | 2.0167 | HRCU-A-CB (Split System: Heat Pump with Remote Outdoor Unit-Air-Source) | N/A
213774499 | Central Heat Pump | ARCOAIRE | HVH825GKA3* |  |  | EHD4X42AAL+WALLCON | *97CMN1202422B* | 24200 |  |  | 16 | 8.1 | 21400 |  |  | 16600 | 77.57% | 2 | Both | 504.1667 | 2.0167 | HRCU-A-CB (Split System: Heat Pump with Remote Outdoor Unit-Air-Source) | N/A
213774549 | Central Heat Pump | ARCOAIRE | HVH825GKA3* |  |  | EHD4X42AAL+WALLCON | *96CTN1202422B* | 24200 |  |  | 16 | 8.1 | 21400 |  |  | 16600 | 77.57% | 2 | Both | 504.1667 | 2.0167 | HRCU-A-CB (Split System: Heat Pump with Remote Outdoor Unit-Air-Source) | N/A
213774439 | Central Heat Pump | ARCOAIRE | HVH825GKA3* |  |  | EHD4X42AAL+WALLCON | *80CTL1102120B* | 24200 |  |  | 16 | 8.1 | 21400 |  |  | 16600 | 77.57% | 2 | Both | 504.1667 | 2.0167 | HRCU-A-CB (Split System: Heat Pump with Remote Outdoor Unit-Air-Source) | N/A
213774699 | Central Heat Pump | ARCOAIRE | HVH825GKA3* |  |  | EHD4X48AAL+WALLCON | *96CTN0801714B* | 24200 |  |  | 16 | 8.1 | 21400 |  |  | 16600 | 77.57% | 2 | Both | 504.1667 | 2.0167 | HRCU-A-CB (Split System: Heat Pump with Remote Outdoor Unit-Air-Source) | N/A
213774429 | Central Heat Pump | ARCOAIRE | HVH825GKA3* |  |  | EHD4X42AAL+WALLCON | *80CTL0902120B* | 24200 |  |  | 16 | 8.1 | 21400 |  |  | 16600 | 77.57% | 2 | Both | 504.1667 | 2.0167 | HRCU-A-CB (Split System: Heat Pump with Remote Outdoor Unit-Air-Source) | N/A
213774449 | Central Heat Pump | ARCOAIRE | HVH825GKA3* |  |  | EHD4X42AAL+WALLCON | *80CTL1352422B* | 24200 |  |  | 16 | 8.1 | 21400 |  |  | 16600 | 77.57% | 2 | Both | 504.1667 | 2.0167 | HRCU-A-CB (Split System: Heat Pump with Remote Outdoor Unit-Air-Source) | N/A
213774629 | Central Heat Pump | ARCOAIRE | HVH825GKA3* |  |  | EHD4X48AAL+WALLCON | *95CSU0601716B* | 24200 |  |  | 16 | 8.1 | 21400 |  |  | 16600 | 77.57% | 2 | Both | 504.1667 | 2.0167 | HRCU-A-CB (Split System: Heat Pump with Remote Outdoor Unit-Air-Source) | N/A
213774559 | Central Heat Pump | ARCOAIRE | HVH825GKA3* |  |  | EHD4X48AAL+WALLCON | *80CTL0451712B* | 24200 |  |  | 16 | 8.1 | 21400 |  |  | 16700 | 78.04% | 2 | Both | 504.1667 | 2.0167 | HRCU-A-CB (Split System: Heat Pump with Remote Outdoor Unit-Air-Source) | N/A
213774609 | Central Heat Pump | ARCOAIRE | HVH825GKA3* |  |  | EHD4X48AAL+WALLCON | *80CTL1102120B* | 24200 |  |  | 16 | 8.1 | 21200 |  |  | 16600 | 78.3% | 2.02 | Both | 504.1667 | 2.0167 | HRCU-A-CB (Split System: Heat Pump with Remote Outdoor Unit-Air-Source) | N/A
213772676 | Central Heat Pump | BRYANT HEATING AND COOLING SYSTEMS | 288BNV025*0**C* |  |  | CAP**2417AL*+UI | 987MC42080C17*** | 23200 |  |  | 16 | 8.1 | 22000 |  |  | 16800 | 76.36% | 1.88 | Both | 483.3333 | 1.9333 | HRCU-A-CB (Split System: Heat Pump with Remote Outdoor Unit-Air-Source) | N/A
214241606 | Central Heat Pump | BRYANT HEATING AND COOLING SYSTEMS | 288BNV025*0**C* |  |  | CNPV*2417AL*+UI | 987MC42080C17*** | 23200 |  |  | 16 | 8.1 | 22000 |  |  | 16900 | 76.82% | 1.92 | Both | 483.3333 | 1.9333 | HRCU-A-CB (Split System: Heat Pump with Remote Outdoor Unit-Air-Source) | N/A
213772916 | Central Heat Pump | BRYANT HEATING AND COOLING SYSTEMS | 288BNV025*0**C* |  |  | CAP**3017AL*+UI | 986TD42060C17*** | 23400 |  |  | 16 | 8.1 | 21600 |  |  | 16700 | 77.31% | 1.9 | Both | 487.5 | 1.95 | HRCU-A-CB (Split System: Heat Pump with Remote Outdoor Unit-Air-Source) | N/A
213772896 | Central Heat Pump | BRYANT HEATING AND COOLING SYSTEMS | 288BNV025*0**C* |  |  | CAP**3017AL*+UI | 987MC42080C17*** | 23400 |  |  | 16 | 8.1 | 21600 |  |  | 16700 | 77.31% | 1.9 | Both | 487.5 | 1.95 | HRCU-A-CB (Split System: Heat Pump with Remote Outdoor Unit-Air-Source) | N/A
213773016 | Central Heat Pump | BRYANT HEATING AND COOLING SYSTEMS | 288BNV025*0**C* |  |  | CAP**3617AL*+UI | 986TD42060C17*** | 23400 |  |  | 16 | 8.1 | 21600 |  |  | 16700 | 77.31% | 1.92 | Both | 487.5 | 1.95 | HRCU-A-CB (Split System: Heat Pump with Remote Outdoor Unit-Air-Source) | N/A
213773096 | Central Heat Pump | BRYANT HEATING AND COOLING SYSTEMS | 288BNV025*0**C* |  |  | CAP**3621AL*+UI | 987MC42060C17*** | 23400 |  |  | 16 | 8.1 | 21600 |  |  | 16700 | 77.31% | 1.92 | Both | 487.5 | 1.95 | HRCU-A-CB (Split System: Heat Pump with Remote Outdoor Unit-Air-Source) | N/A
213772936 | Central Heat Pump | BRYANT HEATING AND COOLING SYSTEMS | 288BNV025*0**C* |  |  | CAP**3617AL*+UI | 88*TB36045C17*** | 23400 |  |  | 16 | 8.1 | 21600 |  |  | 16800 | 77.78% | 1.92 | Both | 487.5 | 1.95 | HRCU-A-CB (Split System: Heat Pump with Remote Outdoor Unit-Air-Source) | N/A
213773036 | Central Heat Pump | BRYANT HEATING AND COOLING SYSTEMS | 288BNV025*0**C* |  |  | CAP**3621AL*+UI | 88*TB36045C17*** | 23400 |  |  | 16 | 8.1 | 21600 |  |  | 16700 | 77.31% | 1.92 | Both | 487.5 | 1.95 | HRCU-A-CB (Split System: Heat Pump with Remote Outdoor Unit-Air-Source) | N/A
214242146 | Central Heat Pump | BRYANT HEATING AND COOLING SYSTEMS | 288BNV025*0**C* |  |  | CNPV*4221AL*+UI | 987MC42060C17*** | 23600 |  |  | 16 | 8.1 | 21600 |  |  | 16700 | 77.31% | 1.94 | Both | 491.6667 | 1.9667 | HRCU-A-CB (Split System: Heat Pump with Remote Outdoor Unit-Air-Source) | N/A
213773436 | Central Heat Pump | BRYANT HEATING AND COOLING SYSTEMS | 288BNV025*0**C* |  |  | CAP**4221AL*+UI | 987MC42060C17*** | 23600 |  |  | 16 | 8.1 | 21600 |  |  | 16700 | 77.31% | 1.94 | Both | 491.6667 | 1.9667 | HRCU-A-CB (Split System: Heat Pump with Remote Outdoor Unit-Air-Source) | N/A
213774456 | Central Heat Pump | BRYANT HEATING AND COOLING SYSTEMS | 288BNV025*0**C* |  |  | CSPH*4212AL*+UI | 935CB48060C17*** | 24000 |  |  | 16 | 8.1 | 21400 |  |  | 16600 | 77.57% | 1.98 | Both | 500 | 2 | HRCU-A-CB (Split System: Heat Pump with Remote Outdoor Unit-Air-Source) | N/A
213774476 | Central Heat Pump | BRYANT HEATING AND COOLING SYSTEMS | 288BNV025*0**C* |  |  | CSPH*4212AL*+UI | 987MC42080C17*** | 24000 |  |  | 16 | 8.1 | 21400 |  |  | 16600 | 77.57% | 1.98 | Both | 500 | 2 | HRCU-A-CB (Split System: Heat Pump with Remote Outdoor Unit-Air-Source) | N/A
213773156 | Central Heat Pump | BRYANT HEATING AND COOLING SYSTEMS | 288BNV025*0**C* |  |  | CAP**3717AL*+UI | 88*TB36045C17*** | 24000 |  |  | 16 | 8.1 | 21600 |  |  | 16800 | 77.78% | 1.98 | Both | 500 | 2 | HRCU-A-CB (Split System: Heat Pump with Remote Outdoor Unit-Air-Source) | N/A
213774396 | Central Heat Pump | BRYANT HEATING AND COOLING SYSTEMS | 288BNV025*0**C* |  |  | CSPH*4212AL*+UI | 88*TB36070C14*** | 24200 |  |  | 16 | 8.1 | 21200 |  |  | 16600 | 78.3% | 2 | Both | 504.1667 | 2.0167 | HRCU-A-CB (Split System: Heat Pump with Remote Outdoor Unit-Air-Source) | N/A
213774666 | Central Heat Pump | BRYANT HEATING AND COOLING SYSTEMS | 288BNV025*0**C* |  |  | CSPH*4812AL*+UI | 987MC66120C24*** | 24200 |  |  | 16 | 8.1 | 21200 |  |  | 16600 | 78.3% | 2 | Both | 504.1667 | 2.0167 | HRCU-A-CB (Split System: Heat Pump with Remote Outdoor Unit-Air-Source) | N/A
213774576 | Central Heat Pump | BRYANT HEATING AND COOLING SYSTEMS | 288BNV025*0**C* |  |  | CSPH*4812AL*+UI | 88*TB48070C17*** | 24200 |  |  | 16 | 8.1 | 21200 |  |  | 16600 | 78.3% | 2 | Both | 504.1667 | 2.0167 | HRCU-A-CB (Split System: Heat Pump with Remote Outdoor Unit-Air-Source) | N/A
213774616 | Central Heat Pump | BRYANT HEATING AND COOLING SYSTEMS | 288BNV025*0**C* |  |  | CSPH*4812AL*+UI | 88*TB66135C24*** | 24200 |  |  | 16 | 8.1 | 21200 |  |  | 16600 | 78.3% | 2 | Both | 504.1667 | 2.0167 | HRCU-A-CB (Split System: Heat Pump with Remote Outdoor Unit-Air-Source) | N/A
213773316 | Central Heat Pump | BRYANT HEATING AND COOLING SYSTEMS | 288BNV025*0**C* |  |  | CAP**3721AL*+UI | 987MC42060C17*** | 24200 |  |  | 16 | 8.1 | 21200 |  |  | 16700 | 78.77% | 2 | Both | 504.1667 | 2.0167 | HRCU-A-CB (Split System: Heat Pump with Remote Outdoor Unit-Air-Source) | N/A
213774416 | Central Heat Pump | BRYANT HEATING AND COOLING SYSTEMS | 288BNV025*0**C* |  |  | CSPH*4212AL*+UI | 88*TB48090C17*** | 24200 |  |  | 16 | 8.1 | 21200 |  |  | 16600 | 78.3% | 2 | Both | 504.1667 | 2.0167 | HRCU-A-CB (Split System: Heat Pump with Remote Outdoor Unit-Air-Source) | N/A
213774646 | Central Heat Pump | BRYANT HEATING AND COOLING SYSTEMS | 288BNV025*0**C* |  |  | CSPH*4812AL*+UI | 987MC42080C17*** | 24200 |  |  | 16 | 8.1 | 21400 |  |  | 16600 | 77.57% | 2 | Both | 504.1667 | 2.0167 | HRCU-A-CB (Split System: Heat Pump with Remote Outdoor Unit-Air-Source) | N/A
213774436 | Central Heat Pump | BRYANT HEATING AND COOLING SYSTEMS | 288BNV025*0**C* |  |  | CSPH*4212AL*+UI | 88*TB60110C21*** | 24200 |  |  | 16 | 8.1 | 21400 |  |  | 16600 | 77.57% | 2 | Both | 504.1667 | 2.0167 | HRCU-A-CB (Split System: Heat Pump with Remote Outdoor Unit-Air-Source) | N/A
213774556 | Central Heat Pump | BRYANT HEATING AND COOLING SYSTEMS | 288BNV025*0**C* |  |  | CSPH*4812AL*+UI | 88*TB36045C17*** | 24200 |  |  | 16 | 8.1 | 21400 |  |  | 16700 | 78.04% | 2 | Both | 504.1667 | 2.0167 | HRCU-A-CB (Split System: Heat Pump with Remote Outdoor Unit-Air-Source) | N/A
213774536 | Central Heat Pump | BRYANT HEATING AND COOLING SYSTEMS | 288BNV025*0**C* |  |  | CSPH*4212AL*+UI | 986TD66100C21*** | 24200 |  |  | 16 | 8.1 | 21400 |  |  | 16600 | 77.57% | 2 | Both | 504.1667 | 2.0167 | HRCU-A-CB (Split System: Heat Pump with Remote Outdoor Unit-Air-Source) | N/A
213774696 | Central Heat Pump | BRYANT HEATING AND COOLING SYSTEMS | 288BNV025*0**C* |  |  | CSPH*4812AL*+UI | 986TD42080C17*** | 24200 |  |  | 16 | 8.1 | 21400 |  |  | 16600 | 77.57% | 2 | Both | 504.1667 | 2.0167 | HRCU-A-CB (Split System: Heat Pump with Remote Outdoor Unit-Air-Source) | N/A
213774496 | Central Heat Pump | BRYANT HEATING AND COOLING SYSTEMS | 288BNV025*0**C* |  |  | CSPH*4212AL*+UI | 987MC66120C24*** | 24200 |  |  | 16 | 8.1 | 21400 |  |  | 16600 | 77.57% | 2 | Both | 504.1667 | 2.0167 | HRCU-A-CB (Split System: Heat Pump with Remote Outdoor Unit-Air-Source) | N/A
213774606 | Central Heat Pump | BRYANT HEATING AND COOLING SYSTEMS | 288BNV025*0**C* |  |  | CSPH*4812AL*+UI | 88*TB60110C21*** | 24200 |  |  | 16 | 8.1 | 21200 |  |  | 16600 | 78.3% | 2.02 | Both | 504.1667 | 2.0167 | HRCU-A-CB (Split System: Heat Pump with Remote Outdoor Unit-Air-Source) | N/A
213774596 | Central Heat Pump | BRYANT HEATING AND COOLING SYSTEMS | 288BNV025*0**C* |  |  | CSPH*4812AL*+UI | 88*TB60090C21*** | 24200 |  |  | 16 | 8.1 | 21200 |  |  | 16600 | 78.3% | 2.02 | Both | 504.1667 | 2.0167 | HRCU-A-CB (Split System: Heat Pump with Remote Outdoor Unit-Air-Source) | N/A
213780256 | Central Heat Pump | BRYANT HEATING AND COOLING SYSTEMS | 288BNV037*0**A* |  |  | CSPH*4812AL*+UI | 986TD42060C17*** | 32400 |  |  | 16 | 8.1 | 33000 |  |  | 25200 | 76.36% | 1.94 | Both | 675 | 2.7 | HRCU-A-CB (Split System: Heat Pump with Remote Outdoor Unit-Air-Source) | N/A
213772885 | Central Heat Pump | CARRIER | 25VNA825A*032* |  |  | CAP**3017AL*+UI | 59MN7C060C17**14 | 23200 |  |  | 16 | 8.1 | 21600 |  |  | 16800 | 77.78% | 1.9 | Both | 483.3333 | 1.9333 | HRCU-A-CB (Split System: Heat Pump with Remote Outdoor Unit-Air-Source) | N/A
214241605 | Central Heat Pump | CARRIER | 25VNA825A*032* |  |  | CNPV*2417AL*+UI | 59MN7C080C17**14 | 23200 |  |  | 16 | 8.1 | 22000 |  |  | 16900 | 76.82% | 1.92 | Both | 483.3333 | 1.9333 | HRCU-A-CB (Split System: Heat Pump with Remote Outdoor Unit-Air-Source) | N/A
214241745 | Central Heat Pump | CARRIER | 25VNA825A*032* |  |  | CNPV*3017AL*+UI | 59TN6C060C17**14 | 23400 |  |  | 16 | 8.1 | 21600 |  |  | 16800 | 77.78% | 1.9 | Both | 487.5 | 1.95 | HRCU-A-CB (Split System: Heat Pump with Remote Outdoor Unit-Air-Source) | N/A
213772985 | Central Heat Pump | CARRIER | 25VNA825A*032* |  |  | CAP**3617AL*+UI | 59MN7C060C17**14 | 23400 |  |  | 16 | 8.1 | 21600 |  |  | 16700 | 77.31% | 1.92 | Both | 487.5 | 1.95 | HRCU-A-CB (Split System: Heat Pump with Remote Outdoor Unit-Air-Source) | N/A
213773035 | Central Heat Pump | CARRIER | 25VNA825A*032* |  |  | CAP**3621AL*+UI | 58TN*B045C17**12 | 23400 |  |  | 16 | 8.1 | 21600 |  |  | 16700 | 77.31% | 1.92 | Both | 487.5 | 1.95 | HRCU-A-CB (Split System: Heat Pump with Remote Outdoor Unit-Air-Source) | N/A
213773015 | Central Heat Pump | CARRIER | 25VNA825A*032* |  |  | CAP**3617AL*+UI | 59TN6C060C17**14 | 23400 |  |  | 16 | 8.1 | 21600 |  |  | 16700 | 77.31% | 1.92 | Both | 487.5 | 1.95 | HRCU-A-CB (Split System: Heat Pump with Remote Outdoor Unit-Air-Source) | N/A
213773095 | Central Heat Pump | CARRIER | 25VNA825A*032* |  |  | CAP**3621AL*+UI | 59MN7C060C17**14 | 23400 |  |  | 16 | 8.1 | 21600 |  |  | 16700 | 77.31% | 1.92 | Both | 487.5 | 1.95 | HRCU-A-CB (Split System: Heat Pump with Remote Outdoor Unit-Air-Source) | N/A
214242145 | Central Heat Pump | CARRIER | 25VNA825A*032* |  |  | CNPV*4221AL*+UI | 59MN7C060C17**14 | 23600 |  |  | 16 | 8.1 | 21600 |  |  | 16700 | 77.31% | 1.94 | Both | 491.6667 | 1.9667 | HRCU-A-CB (Split System: Heat Pump with Remote Outdoor Unit-Air-Source) | N/A
213773435 | Central Heat Pump | CARRIER | 25VNA825A*032* |  |  | CAP**4221AL*+UI | 59MN7C060C17**14 | 23600 |  |  | 16 | 8.1 | 21600 |  |  | 16700 | 77.31% | 1.94 | Both | 491.6667 | 1.9667 | HRCU-A-CB (Split System: Heat Pump with Remote Outdoor Unit-Air-Source) | N/A
213774455 | Central Heat Pump | CARRIER | 25VNA825A*032* |  |  | CSPH*4212AL*+UI | 59CU5B060C17**16 | 24000 |  |  | 16 | 8.1 | 21400 |  |  | 16600 | 77.57% | 1.98 | Both | 500 | 2 | HRCU-A-CB (Split System: Heat Pump with Remote Outdoor Unit-Air-Source) | N/A
213774475 | Central Heat Pump | CARRIER | 25VNA825A*032* |  |  | CSPH*4212AL*+UI | 59MN7C080C17**14 | 24000 |  |  | 16 | 8.1 | 21400 |  |  | 16600 | 77.57% | 1.98 | Both | 500 | 2 | HRCU-A-CB (Split System: Heat Pump with Remote Outdoor Unit-Air-Source) | N/A
213773205 | Central Heat Pump | CARRIER | 25VNA825A*032* |  |  | CAP**3717AL*+UI | 59MN7C060C17**14 | 24000 |  |  | 16 | 8.1 | 21600 |  |  | 16800 | 77.78% | 1.98 | Both | 500 | 2 | HRCU-A-CB (Split System: Heat Pump with Remote Outdoor Unit-Air-Source) | N/A
213774525 | Central Heat Pump | CARRIER | 25VNA825A*032* |  |  | CSPH*4212AL*+UI | 59TN6C080C17**14 | 24000 |  |  | 16 | 8.1 | 21400 |  |  | 16600 | 77.57% | 2 | Both | 500 | 2 | HRCU-A-CB (Split System: Heat Pump with Remote Outdoor Unit-Air-Source) | N/A
213774405 | Central Heat Pump | CARRIER | 25VNA825A*032* |  |  | CSPH*4212AL*+UI | 58TN*B070C17**16 | 24200 |  |  | 16 | 8.1 | 21400 |  |  | 16600 | 77.57% | 1.98 | Both | 504.1667 | 2.0167 | HRCU-A-CB (Split System: Heat Pump with Remote Outdoor Unit-Air-Source) | N/A
213774665 | Central Heat Pump | CARRIER | 25VNA825A*032* |  |  | CSPH*4812AL*+UI | 59MN7C120C24**22 | 24200 |  |  | 16 | 8.1 | 21200 |  |  | 16600 | 78.3% | 2 | Both | 504.1667 | 2.0167 | HRCU-A-CB (Split System: Heat Pump with Remote Outdoor Unit-Air-Source) | N/A
213774415 | Central Heat Pump | CARRIER | 25VNA825A*032* |  |  | CSPH*4212AL*+UI | 58TN*B090C17**16 | 24200 |  |  | 16 | 8.1 | 21200 |  |  | 16600 | 78.3% | 2 | Both | 504.1667 | 2.0167 | HRCU-A-CB (Split System: Heat Pump with Remote Outdoor Unit-Air-Source) | N/A
213774615 | Central Heat Pump | CARRIER | 25VNA825A*032* |  |  | CSPH*4812AL*+UI | 58TN*B135C24**22 | 24200 |  |  | 16 | 8.1 | 21200 |  |  | 16600 | 78.3% | 2 | Both | 504.1667 | 2.0167 | HRCU-A-CB (Split System: Heat Pump with Remote Outdoor Unit-Air-Source) | N/A
213774445 | Central Heat Pump | CARRIER | 25VNA825A*032* |  |  | CSPH*4212AL*+UI | 58TN*B135C24**22 | 24200 |  |  | 16 | 8.1 | 21400 |  |  | 16600 | 77.57% | 2 | Both | 504.1667 | 2.0167 | HRCU-A-CB (Split System: Heat Pump with Remote Outdoor Unit-Air-Source) | N/A
213774435 | Central Heat Pump | CARRIER | 25VNA825A*032* |  |  | CSPH*4212AL*+UI | 58TN*B110C21**20 | 24200 |  |  | 16 | 8.1 | 21400 |  |  | 16600 | 77.57% | 2 | Both | 504.1667 | 2.0167 | HRCU-A-CB (Split System: Heat Pump with Remote Outdoor Unit-Air-Source) | N/A
213774685 | Central Heat Pump | CARRIER | 25VNA825A*032* |  |  | CSPH*4812AL*+UI | 59TN6C060C17**14 | 24200 |  |  | 16 | 8.1 | 21400 |  |  | 16600 | 77.57% | 2 | Both | 504.1667 | 2.0167 | HRCU-A-CB (Split System: Heat Pump with Remote Outdoor Unit-Air-Source) | N/A
213774555 | Central Heat Pump | CARRIER | 25VNA825A*032* |  |  | CSPH*4812AL*+UI | 58TN*B045C17**12 | 24200 |  |  | 16 | 8.1 | 21400 |  |  | 16700 | 78.04% | 2 | Both | 504.1667 | 2.0167 | HRCU-A-CB (Split System: Heat Pump with Remote Outdoor Unit-Air-Source) | N/A
213774425 | Central Heat Pump | CARRIER | 25VNA825A*032* |  |  | CSPH*4212AL*+UI | 58TN*B090C21**20 | 24200 |  |  | 16 | 8.1 | 21400 |  |  | 16600 | 77.57% | 2 | Both | 504.1667 | 2.0167 | HRCU-A-CB (Split System: Heat Pump with Remote Outdoor Unit-Air-Source) | N/A
213774625 | Central Heat Pump | CARRIER | 25VNA825A*032* |  |  | CSPH*4812AL*+UI | 59CU5B060C17**16 | 24200 |  |  | 16 | 8.1 | 21400 |  |  | 16600 | 77.57% | 2 | Both | 504.1667 | 2.0167 | HRCU-A-CB (Split System: Heat Pump with Remote Outdoor Unit-Air-Source) | N/A
213774535 | Central Heat Pump | CARRIER | 25VNA825A*032* |  |  | CSPH*4212AL*+UI | 59TN6C100C21**22 | 24200 |  |  | 16 | 8.1 | 21400 |  |  | 16600 | 77.57% | 2 | Both | 504.1667 | 2.0167 | HRCU-A-CB (Split System: Heat Pump with Remote Outdoor Unit-Air-Source) | N/A
213774695 | Central Heat Pump | CARRIER | 25VNA825A*032* |  |  | CSPH*4812AL*+UI | 59TN6C080C17**14 | 24200 |  |  | 16 | 8.1 | 21400 |  |  | 16600 | 77.57% | 2 | Both | 504.1667 | 2.0167 | HRCU-A-CB (Split System: Heat Pump with Remote Outdoor Unit-Air-Source) | N/A
213774605 | Central Heat Pump | CARRIER | 25VNA825A*032* |  |  | CSPH*4812AL*+UI | 58TN*B110C21**20 | 24200 |  |  | 16 | 8.1 | 21200 |  |  | 16600 | 78.3% | 2.02 | Both | 504.1667 | 2.0167 | HRCU-A-CB (Split System: Heat Pump with Remote Outdoor Unit-Air-Source) | N/A
213774595 | Central Heat Pump | CARRIER | 25VNA825A*032* |  |  | CSPH*4812AL*+UI | 58TN*B090C21**20 | 24200 |  |  | 16 | 8.1 | 21200 |  |  | 16600 | 78.3% | 2.02 | Both | 504.1667 | 2.0167 | HRCU-A-CB (Split System: Heat Pump with Remote Outdoor Unit-Air-Source) | N/A
213780255 | Central Heat Pump | CARRIER | 25VNA837A*030* |  |  | CSPH*4812AL*+UI | 59TN6C060C17**14 | 32400 |  |  | 16 | 8.1 | 33000 |  |  | 25200 | 76.36% | 1.94 | Both | 675 | 2.7 | HRCU-A-CB (Split System: Heat Pump with Remote Outdoor Unit-Air-Source) | N/A
213782165 | Central Heat Pump | CARRIER | 25VNA837A*031* |  |  | CSPH*4812AL*+UI | 59TN6C060C17**14 | 32400 |  |  | 16 | 8.1 | 33000 |  |  | 25200 | 76.36% | 1.94 | Both | 675 | 2.7 | HRCU-A-CB (Split System: Heat Pump with Remote Outdoor Unit-Air-Source) | N/A
213772710 | Central Heat Pump | COMFORTMAKER | CVH825GKA3* |  |  | EA*4X24L17A*+WALLCON | *96CTN0801714B* | 23200 |  |  | 16 | 8.1 | 22200 |  |  | 16800 | 75.68% | 1.88 | Both | 483.3333 | 1.9333 | HRCU-A-CB (Split System: Heat Pump with Remote Outdoor Unit-Air-Source) | N/A
213772890 | Central Heat Pump | COMFORTMAKER | CVH825GKA3* |  |  | EA*4X30L17A*+WALLCON | *97CMN0601714B* | 23200 |  |  | 16 | 8.1 | 21600 |  |  | 16800 | 77.78% | 1.9 | Both | 483.3333 | 1.9333 | HRCU-A-CB (Split System: Heat Pump with Remote Outdoor Unit-Air-Source) | N/A
214241610 | Central Heat Pump | COMFORTMAKER | CVH825GKA3* |  |  | EN(A,D)4X24L17**+WALLCON | *97CMN0801714B* | 23200 |  |  | 16 | 8.1 | 22000 |  |  | 16900 | 76.82% | 1.92 | Both | 483.3333 | 1.9333 | HRCU-A-CB (Split System: Heat Pump with Remote Outdoor Unit-Air-Source) | N/A
214241640 | Central Heat Pump | COMFORTMAKER | CVH825GKA3* |  |  | EN(A,D)4X24L17**+WALLCON | *96CTN0801714B* | 23200 |  |  | 16 | 8.1 | 22000 |  |  | 16900 | 76.82% | 1.92 | Both | 483.3333 | 1.9333 | HRCU-A-CB (Split System: Heat Pump with Remote Outdoor Unit-Air-Source) | N/A
213773100 | Central Heat Pump | COMFORTMAKER | CVH825GKA3* |  |  | EA*4X36L21A*+WALLCON | *97CMN0601714B* | 23400 |  |  | 16 | 8.1 | 21600 |  |  | 16700 | 77.31% | 1.92 | Both | 487.5 | 1.95 | HRCU-A-CB (Split System: Heat Pump with Remote Outdoor Unit-Air-Source) | N/A
213772940 | Central Heat Pump | COMFORTMAKER | CVH825GKA3* |  |  | EA*4X36L17A*+WALLCON | *80CTL0451712B* | 23400 |  |  | 16 | 8.1 | 21600 |  |  | 16800 | 77.78% | 1.92 | Both | 487.5 | 1.95 | HRCU-A-CB (Split System: Heat Pump with Remote Outdoor Unit-Air-Source) | N/A
213773040 | Central Heat Pump | COMFORTMAKER | CVH825GKA3* |  |  | EA*4X36L21A*+WALLCON | *80CTL0451712B* | 23400 |  |  | 16 | 8.1 | 21600 |  |  | 16700 | 77.31% | 1.92 | Both | 487.5 | 1.95 | HRCU-A-CB (Split System: Heat Pump with Remote Outdoor Unit-Air-Source) | N/A
213772990 | Central Heat Pump | COMFORTMAKER | CVH825GKA3* |  |  | EA*4X36L17A*+WALLCON | *97CMN0601714B* | 23400 |  |  | 16 | 8.1 | 21600 |  |  | 16700 | 77.31% | 1.92 | Both | 487.5 | 1.95 | HRCU-A-CB (Split System: Heat Pump with Remote Outdoor Unit-Air-Source) | N/A
213773440 | Central Heat Pump | COMFORTMAKER | CVH825GKA3* |  |  | EA*4X42L21A*+WALLCON | *97CMN0601714B* | 23600 |  |  | 16 | 8.1 | 21600 |  |  | 16700 | 77.31% | 1.94 | Both | 491.6667 | 1.9667 | HRCU-A-CB (Split System: Heat Pump with Remote Outdoor Unit-Air-Source) | N/A
213773240 | Central Heat Pump | COMFORTMAKER | CVH825GKA3* |  |  | EA*4X37L17A*+WALLCON | *96CTN0601714B* | 24000 |  |  | 16 | 8.1 | 21400 |  |  | 16700 | 78.04% | 1.98 | Both | 500 | 2 | HRCU-A-CB (Split System: Heat Pump with Remote Outdoor Unit-Air-Source) | N/A
213773210 | Central Heat Pump | COMFORTMAKER | CVH825GKA3* |  |  | EA*4X37L17A*+WALLCON | *97CMN0601714B* | 24000 |  |  | 16 | 8.1 | 21600 |  |  | 16800 | 77.78% | 1.98 | Both | 500 | 2 | HRCU-A-CB (Split System: Heat Pump with Remote Outdoor Unit-Air-Source) | N/A
213773160 | Central Heat Pump | COMFORTMAKER | CVH825GKA3* |  |  | EA*4X37L17A*+WALLCON | *80CTL0451712B* | 24000 |  |  | 16 | 8.1 | 21600 |  |  | 16800 | 77.78% | 1.98 | Both | 500 | 2 | HRCU-A-CB (Split System: Heat Pump with Remote Outdoor Unit-Air-Source) | N/A
213774530 | Central Heat Pump | COMFORTMAKER | CVH825GKA3* |  |  | EHD4X42AAL+WALLCON | *96CTN0801714B* | 24000 |  |  | 16 | 8.1 | 21400 |  |  | 16600 | 77.57% | 2 | Both | 500 | 2 | HRCU-A-CB (Split System: Heat Pump with Remote Outdoor Unit-Air-Source) | N/A
213773220 | Central Heat Pump | COMFORTMAKER | CVH825GKA3* |  |  | EA*4X37L17A*+WALLCON | *97CMN0801714B* | 24200 |  |  | 16 | 8.1 | 21400 |  |  | 16700 | 78.04% | 1.98 | Both | 504.1667 | 2.0167 | HRCU-A-CB (Split System: Heat Pump with Remote Outdoor Unit-Air-Source) | N/A
213774410 | Central Heat Pump | COMFORTMAKER | CVH825GKA3* |  |  | EHD4X42AAL+WALLCON | *80CTL0701716B* | 24200 |  |  | 16 | 8.1 | 21400 |  |  | 16600 | 77.57% | 1.98 | Both | 504.1667 | 2.0167 | HRCU-A-CB (Split System: Heat Pump with Remote Outdoor Unit-Air-Source) | N/A
213774400 | Central Heat Pump | COMFORTMAKER | CVH825GKA3* |  |  | EHD4X42AAL+WALLCON | *80CTL0701412B* | 24200 |  |  | 16 | 8.1 | 21200 |  |  | 16600 | 78.3% | 2 | Both | 504.1667 | 2.0167 | HRCU-A-CB (Split System: Heat Pump with Remote Outdoor Unit-Air-Source) | N/A
213774670 | Central Heat Pump | COMFORTMAKER | CVH825GKA3* |  |  | EHD4X48AAL+WALLCON | *97CMN1202422B* | 24200 |  |  | 16 | 8.1 | 21200 |  |  | 16600 | 78.3% | 2 | Both | 504.1667 | 2.0167 | HRCU-A-CB (Split System: Heat Pump with Remote Outdoor Unit-Air-Source) | N/A
213774430 | Central Heat Pump | COMFORTMAKER | CVH825GKA3* |  |  | EHD4X42AAL+WALLCON | *80CTL0902120B* | 24200 |  |  | 16 | 8.1 | 21400 |  |  | 16600 | 77.57% | 2 | Both | 504.1667 | 2.0167 | HRCU-A-CB (Split System: Heat Pump with Remote Outdoor Unit-Air-Source) | N/A
213774450 | Central Heat Pump | COMFORTMAKER | CVH825GKA3* |  |  | EHD4X42AAL+WALLCON | *80CTL1352422B* | 24200 |  |  | 16 | 8.1 | 21400 |  |  | 16600 | 77.57% | 2 | Both | 504.1667 | 2.0167 | HRCU-A-CB (Split System: Heat Pump with Remote Outdoor Unit-Air-Source) | N/A
213774630 | Central Heat Pump | COMFORTMAKER | CVH825GKA3* |  |  | EHD4X48AAL+WALLCON | *95CSU0601716B* | 24200 |  |  | 16 | 8.1 | 21400 |  |  | 16600 | 77.57% | 2 | Both | 504.1667 | 2.0167 | HRCU-A-CB (Split System: Heat Pump with Remote Outdoor Unit-Air-Source) | N/A
213774690 | Central Heat Pump | COMFORTMAKER | CVH825GKA3* |  |  | EHD4X48AAL+WALLCON | *96CTN0601714B* | 24200 |  |  | 16 | 8.1 | 21400 |  |  | 16600 | 77.57% | 2 | Both | 504.1667 | 2.0167 | HRCU-A-CB (Split System: Heat Pump with Remote Outdoor Unit-Air-Source) | N/A
213774560 | Central Heat Pump | COMFORTMAKER | CVH825GKA3* |  |  | EHD4X48AAL+WALLCON | *80CTL0451712B* | 24200 |  |  | 16 | 8.1 | 21400 |  |  | 16700 | 78.04% | 2 | Both | 504.1667 | 2.0167 | HRCU-A-CB (Split System: Heat Pump with Remote Outdoor Unit-Air-Source) | N/A
213774550 | Central Heat Pump | COMFORTMAKER | CVH825GKA3* |  |  | EHD4X42AAL+WALLCON | *96CTN1202422B* | 24200 |  |  | 16 | 8.1 | 21400 |  |  | 16600 | 77.57% | 2 | Both | 504.1667 | 2.0167 | HRCU-A-CB (Split System: Heat Pump with Remote Outdoor Unit-Air-Source) | N/A
213774700 | Central Heat Pump | COMFORTMAKER | CVH825GKA3* |  |  | EHD4X48AAL+WALLCON | *96CTN0801714B* | 24200 |  |  | 16 | 8.1 | 21400 |  |  | 16600 | 77.57% | 2 | Both | 504.1667 | 2.0167 | HRCU-A-CB (Split System: Heat Pump with Remote Outdoor Unit-Air-Source) | N/A
213774610 | Central Heat Pump | COMFORTMAKER | CVH825GKA3* |  |  | EHD4X48AAL+WALLCON | *80CTL1102120B* | 24200 |  |  | 16 | 8.1 | 21200 |  |  | 16600 | 78.3% | 2.02 | Both | 504.1667 | 2.0167 | HRCU-A-CB (Split System: Heat Pump with Remote Outdoor Unit-Air-Source) | N/A
213782170 | Central Heat Pump | COMFORTMAKER | CVH837GKA2* |  |  | EHD4X48AAL+WALLCON | *96CTN0601714B* | 32400 |  |  | 16 | 8.1 | 33000 |  |  | 25200 | 76.36% | 1.94 | Both | 675 | 2.7 | HRCU-A-CB (Split System: Heat Pump with Remote Outdoor Unit-Air-Source) | N/A
213772681 | Central Heat Pump | DAY & NIGHT | CVH825GKA3* |  |  | EA*4X24L17A*+WALLCON | *97CMN0801714B* | 23200 |  |  | 16 | 8.1 | 22000 |  |  | 16800 | 76.36% | 1.88 | Both | 483.3333 | 1.9333 | HRCU-A-CB (Split System: Heat Pump with Remote Outdoor Unit-Air-Source) | N/A
213772891 | Central Heat Pump | DAY & NIGHT | CVH825GKA3* |  |  | EA*4X30L17A*+WALLCON | *97CMN0601714B* | 23200 |  |  | 16 | 8.1 | 21600 |  |  | 16800 | 77.78% | 1.9 | Both | 483.3333 | 1.9333 | HRCU-A-CB (Split System: Heat Pump with Remote Outdoor Unit-Air-Source) | N/A
214241611 | Central Heat Pump | DAY & NIGHT | CVH825GKA3* |  |  | EN(A,D)4X24L17**+WALLCON | *97CMN0801714B* | 23200 |  |  | 16 | 8.1 | 22000 |  |  | 16900 | 76.82% | 1.92 | Both | 483.3333 | 1.9333 | HRCU-A-CB (Split System: Heat Pump with Remote Outdoor Unit-Air-Source) | N/A
214241751 | Central Heat Pump | DAY & NIGHT | CVH825GKA3* |  |  | EN(A,D)4X30L17**+WALLCON | *96CTN0601714B* | 23400 |  |  | 16 | 8.1 | 21600 |  |  | 16800 | 77.78% | 1.9 | Both | 487.5 | 1.95 | HRCU-A-CB (Split System: Heat Pump with Remote Outdoor Unit-Air-Source) | N/A
214241851 | Central Heat Pump | DAY & NIGHT | CVH825GKA3* |  |  | EN(A,D,W)4X36L17**+WALLCON | *96CTN0601714B* | 23400 |  |  | 16 | 8.1 | 21600 |  |  | 16800 | 77.78% | 1.9 | Both | 487.5 | 1.95 | HRCU-A-CB (Split System: Heat Pump with Remote Outdoor Unit-Air-Source) | N/A
213772921 | Central Heat Pump | DAY & NIGHT | CVH825GKA3* |  |  | EA*4X30L17A*+WALLCON | *96CTN0601714B* | 23400 |  |  | 16 | 8.1 | 21600 |  |  | 16700 | 77.31% | 1.9 | Both | 487.5 | 1.95 | HRCU-A-CB (Split System: Heat Pump with Remote Outdoor Unit-Air-Source) | N/A
213773021 | Central Heat Pump | DAY & NIGHT | CVH825GKA3* |  |  | EA*4X36L17A*+WALLCON | *96CTN0601714B* | 23400 |  |  | 16 | 8.1 | 21600 |  |  | 16700 | 77.31% | 1.92 | Both | 487.5 | 1.95 | HRCU-A-CB (Split System: Heat Pump with Remote Outdoor Unit-Air-Source) | N/A
213772991 | Central Heat Pump | DAY & NIGHT | CVH825GKA3* |  |  | EA*4X36L17A*+WALLCON | *97CMN0601714B* | 23400 |  |  | 16 | 8.1 | 21600 |  |  | 16700 | 77.31% | 1.92 | Both | 487.5 | 1.95 | HRCU-A-CB (Split System: Heat Pump with Remote Outdoor Unit-Air-Source) | N/A
214242151 | Central Heat Pump | DAY & NIGHT | CVH825GKA3* |  |  | EN(A,D,W)4X42L21**+WALLCON | *97CMN0601714B* | 23600 |  |  | 16 | 8.1 | 21600 |  |  | 16700 | 77.31% | 1.94 | Both | 491.6667 | 1.9667 | HRCU-A-CB (Split System: Heat Pump with Remote Outdoor Unit-Air-Source) | N/A
213773441 | Central Heat Pump | DAY & NIGHT | CVH825GKA3* |  |  | EA*4X42L21A*+WALLCON | *97CMN0601714B* | 23600 |  |  | 16 | 8.1 | 21600 |  |  | 16700 | 77.31% | 1.94 | Both | 491.6667 | 1.9667 | HRCU-A-CB (Split System: Heat Pump with Remote Outdoor Unit-Air-Source) | N/A
213774481 | Central Heat Pump | DAY & NIGHT | CVH825GKA3* |  |  | EHD4X42AAL+WALLCON | *97CMN0801714B* | 24000 |  |  | 16 | 8.1 | 21400 |  |  | 16600 | 77.57% | 1.98 | Both | 500 | 2 | HRCU-A-CB (Split System: Heat Pump with Remote Outdoor Unit-Air-Source) | N/A
213774461 | Central Heat Pump | DAY & NIGHT | CVH825GKA3* |  |  | EHD4X42AAL+WALLCON | *95CSU0601716B* | 24000 |  |  | 16 | 8.1 | 21400 |  |  | 16600 | 77.57% | 1.98 | Both | 500 | 2 | HRCU-A-CB (Split System: Heat Pump with Remote Outdoor Unit-Air-Source) | N/A
213773161 | Central Heat Pump | DAY & NIGHT | CVH825GKA3* |  |  | EA*4X37L17A*+WALLCON | *80CTL0451712B* | 24000 |  |  | 16 | 8.1 | 21600 |  |  | 16800 | 77.78% | 1.98 | Both | 500 | 2 | HRCU-A-CB (Split System: Heat Pump with Remote Outdoor Unit-Air-Source) | N/A
213773211 | Central Heat Pump | DAY & NIGHT | CVH825GKA3* |  |  | EA*4X37L17A*+WALLCON | *97CMN0601714B* | 24000 |  |  | 16 | 8.1 | 21600 |  |  | 16800 | 77.78% | 1.98 | Both | 500 | 2 | HRCU-A-CB (Split System: Heat Pump with Remote Outdoor Unit-Air-Source) | N/A
213774531 | Central Heat Pump | DAY & NIGHT | CVH825GKA3* |  |  | EHD4X42AAL+WALLCON | *96CTN0801714B* | 24000 |  |  | 16 | 8.1 | 21400 |  |  | 16600 | 77.57% | 2 | Both | 500 | 2 | HRCU-A-CB (Split System: Heat Pump with Remote Outdoor Unit-Air-Source) | N/A
213773221 | Central Heat Pump | DAY & NIGHT | CVH825GKA3* |  |  | EA*4X37L17A*+WALLCON | *97CMN0801714B* | 24200 |  |  | 16 | 8.1 | 21400 |  |  | 16700 | 78.04% | 1.98 | Both | 504.1667 | 2.0167 | HRCU-A-CB (Split System: Heat Pump with Remote Outdoor Unit-Air-Source) | N/A
213773321 | Central Heat Pump | DAY & NIGHT | CVH825GKA3* |  |  | EA*4X37L21A*+WALLCON | *97CMN0601714B* | 24200 |  |  | 16 | 8.1 | 21200 |  |  | 16700 | 78.77% | 2 | Both | 504.1667 | 2.0167 | HRCU-A-CB (Split System: Heat Pump with Remote Outdoor Unit-Air-Source) | N/A
213774401 | Central Heat Pump | DAY & NIGHT | CVH825GKA3* |  |  | EHD4X42AAL+WALLCON | *80CTL0701412B* | 24200 |  |  | 16 | 8.1 | 21200 |  |  | 16600 | 78.3% | 2 | Both | 504.1667 | 2.0167 | HRCU-A-CB (Split System: Heat Pump with Remote Outdoor Unit-Air-Source) | N/A
213774421 | Central Heat Pump | DAY & NIGHT | CVH825GKA3* |  |  | EHD4X42AAL+WALLCON | *80CTL0901716B* | 24200 |  |  | 16 | 8.1 | 21200 |  |  | 16600 | 78.3% | 2 | Both | 504.1667 | 2.0167 | HRCU-A-CB (Split System: Heat Pump with Remote Outdoor Unit-Air-Source) | N/A
213774581 | Central Heat Pump | DAY & NIGHT | CVH825GKA3* |  |  | EHD4X48AAL+WALLCON | *80CTL0701716B* | 24200 |  |  | 16 | 8.1 | 21200 |  |  | 16600 | 78.3% | 2 | Both | 504.1667 | 2.0167 | HRCU-A-CB (Split System: Heat Pump with Remote Outdoor Unit-Air-Source) | N/A
213774621 | Central Heat Pump | DAY & NIGHT | CVH825GKA3* |  |  | EHD4X48AAL+WALLCON | *80CTL1352422B* | 24200 |  |  | 16 | 8.1 | 21200 |  |  | 16600 | 78.3% | 2 | Both | 504.1667 | 2.0167 | HRCU-A-CB (Split System: Heat Pump with Remote Outdoor Unit-Air-Source) | N/A
213774671 | Central Heat Pump | DAY & NIGHT | CVH825GKA3* |  |  | EHD4X48AAL+WALLCON | *97CMN1202422B* | 24200 |  |  | 16 | 8.1 | 21200 |  |  | 16600 | 78.3% | 2 | Both | 504.1667 | 2.0167 | HRCU-A-CB (Split System: Heat Pump with Remote Outdoor Unit-Air-Source) | N/A
213774431 | Central Heat Pump | DAY & NIGHT | CVH825GKA3* |  |  | EHD4X42AAL+WALLCON | *80CTL0902120B* | 24200 |  |  | 16 | 8.1 | 21400 |  |  | 16600 | 77.57% | 2 | Both | 504.1667 | 2.0167 | HRCU-A-CB (Split System: Heat Pump with Remote Outdoor Unit-Air-Source) | N/A
213774561 | Central Heat Pump | DAY & NIGHT | CVH825GKA3* |  |  | EHD4X48AAL+WALLCON | *80CTL0451712B* | 24200 |  |  | 16 | 8.1 | 21400 |  |  | 16700 | 78.04% | 2 | Both | 504.1667 | 2.0167 | HRCU-A-CB (Split System: Heat Pump with Remote Outdoor Unit-Air-Source) | N/A
213774491 | Central Heat Pump | DAY & NIGHT | CVH825GKA3* |  |  | EHD4X42AAL+WALLCON | *97CMN1002122B* | 24200 |  |  | 16 | 8.1 | 21400 |  |  | 16600 | 77.57% | 2 | Both | 504.1667 | 2.0167 | HRCU-A-CB (Split System: Heat Pump with Remote Outdoor Unit-Air-Source) | N/A
213774441 | Central Heat Pump | DAY & NIGHT | CVH825GKA3* |  |  | EHD4X42AAL+WALLCON | *80CTL1102120B* | 24200 |  |  | 16 | 8.1 | 21400 |  |  | 16600 | 77.57% | 2 | Both | 504.1667 | 2.0167 | HRCU-A-CB (Split System: Heat Pump with Remote Outdoor Unit-Air-Source) | N/A
213774631 | Central Heat Pump | DAY & NIGHT | CVH825GKA3* |  |  | EHD4X48AAL+WALLCON | *95CSU0601716B* | 24200 |  |  | 16 | 8.1 | 21400 |  |  | 16600 | 77.57% | 2 | Both | 504.1667 | 2.0167 | HRCU-A-CB (Split System: Heat Pump with Remote Outdoor Unit-Air-Source) | N/A
213774651 | Central Heat Pump | DAY & NIGHT | CVH825GKA3* |  |  | EHD4X48AAL+WALLCON | *97CMN0801714B* | 24200 |  |  | 16 | 8.1 | 21400 |  |  | 16600 | 77.57% | 2 | Both | 504.1667 | 2.0167 | HRCU-A-CB (Split System: Heat Pump with Remote Outdoor Unit-Air-Source) | N/A
213774551 | Central Heat Pump | DAY & NIGHT | CVH825GKA3* |  |  | EHD4X42AAL+WALLCON | *96CTN1202422B* | 24200 |  |  | 16 | 8.1 | 21400 |  |  | 16600 | 77.57% | 2 | Both | 504.1667 | 2.0167 | HRCU-A-CB (Split System: Heat Pump with Remote Outdoor Unit-Air-Source) | N/A
213774451 | Central Heat Pump | DAY & NIGHT | CVH825GKA3* |  |  | EHD4X42AAL+WALLCON | *80CTL1352422B* | 24200 |  |  | 16 | 8.1 | 21400 |  |  | 16600 | 77.57% | 2 | Both | 504.1667 | 2.0167 | HRCU-A-CB (Split System: Heat Pump with Remote Outdoor Unit-Air-Source) | N/A
213774611 | Central Heat Pump | DAY & NIGHT | CVH825GKA3* |  |  | EHD4X48AAL+WALLCON | *80CTL1102120B* | 24200 |  |  | 16 | 8.1 | 21200 |  |  | 16600 | 78.3% | 2.02 | Both | 504.1667 | 2.0167 | HRCU-A-CB (Split System: Heat Pump with Remote Outdoor Unit-Air-Source) | N/A
213774601 | Central Heat Pump | DAY & NIGHT | CVH825GKA3* |  |  | EHD4X48AAL+WALLCON | *80CTL0902120B* | 24200 |  |  | 16 | 8.1 | 21200 |  |  | 16600 | 78.3% | 2.02 | Both | 504.1667 | 2.0167 | HRCU-A-CB (Split System: Heat Pump with Remote Outdoor Unit-Air-Source) | N/A
213780261 | Central Heat Pump | DAY & NIGHT | CVH837GKA** |  |  | EHD4X48AAL+WALLCON | *96CTN0601714B* | 32400 |  |  | 16 | 8.1 | 33000 |  |  | 25200 | 76.36% | 1.94 | Both | 675 | 2.7 | HRCU-A-CB (Split System: Heat Pump with Remote Outdoor Unit-Air-Source) | N/A
213782171 | Central Heat Pump | DAY & NIGHT | CVH837GKA2* |  |  | EHD4X48AAL+WALLCON | *96CTN0601714B* | 32400 |  |  | 16 | 8.1 | 33000 |  |  | 25200 | 76.36% | 1.94 | Both | 675 | 2.7 | HRCU-A-CB (Split System: Heat Pump with Remote Outdoor Unit-Air-Source) | N/A
213772677 | Central Heat Pump | HEIL | HVH825GKA3* |  |  | EA*4X24L17A*+WALLCON | *97CMN0801714B* | 23200 |  |  | 16 | 8.1 | 22000 |  |  | 16800 | 76.36% | 1.88 | Both | 483.3333 | 1.9333 | HRCU-A-CB (Split System: Heat Pump with Remote Outdoor Unit-Air-Source) | N/A
213772707 | Central Heat Pump | HEIL | HVH825GKA3* |  |  | EA*4X24L17A*+WALLCON | *96CTN0801714B* | 23200 |  |  | 16 | 8.1 | 22200 |  |  | 16800 | 75.68% | 1.88 | Both | 483.3333 | 1.9333 | HRCU-A-CB (Split System: Heat Pump with Remote Outdoor Unit-Air-Source) | N/A
214241637 | Central Heat Pump | HEIL | HVH825GKA3* |  |  | EN(A,D)4X24L17**+WALLCON | *96CTN0801714B* | 23200 |  |  | 16 | 8.1 | 22000 |  |  | 16900 | 76.82% | 1.92 | Both | 483.3333 | 1.9333 | HRCU-A-CB (Split System: Heat Pump with Remote Outdoor Unit-Air-Source) | N/A
213773097 | Central Heat Pump | HEIL | HVH825GKA3* |  |  | EA*4X36L21A*+WALLCON | *97CMN0601714B* | 23400 |  |  | 16 | 8.1 | 21600 |  |  | 16700 | 77.31% | 1.92 | Both | 487.5 | 1.95 | HRCU-A-CB (Split System: Heat Pump with Remote Outdoor Unit-Air-Source) | N/A
213773017 | Central Heat Pump | HEIL | HVH825GKA3* |  |  | EA*4X36L17A*+WALLCON | *96CTN0601714B* | 23400 |  |  | 16 | 8.1 | 21600 |  |  | 16700 | 77.31% | 1.92 | Both | 487.5 | 1.95 | HRCU-A-CB (Split System: Heat Pump with Remote Outdoor Unit-Air-Source) | N/A
213772937 | Central Heat Pump | HEIL | HVH825GKA3* |  |  | EA*4X36L17A*+WALLCON | *80CTL0451712B* | 23400 |  |  | 16 | 8.1 | 21600 |  |  | 16800 | 77.78% | 1.92 | Both | 487.5 | 1.95 | HRCU-A-CB (Split System: Heat Pump with Remote Outdoor Unit-Air-Source) | N/A
213772987 | Central Heat Pump | HEIL | HVH825GKA3* |  |  | EA*4X36L17A*+WALLCON | *97CMN0601714B* | 23400 |  |  | 16 | 8.1 | 21600 |  |  | 16700 | 77.31% | 1.92 | Both | 487.5 | 1.95 | HRCU-A-CB (Split System: Heat Pump with Remote Outdoor Unit-Air-Source) | N/A
213773237 | Central Heat Pump | HEIL | HVH825GKA3* |  |  | EA*4X37L17A*+WALLCON | *96CTN0601714B* | 24000 |  |  | 16 | 8.1 | 21400 |  |  | 16700 | 78.04% | 1.98 | Both | 500 | 2 | HRCU-A-CB (Split System: Heat Pump with Remote Outdoor Unit-Air-Source) | N/A
213774477 | Central Heat Pump | HEIL | HVH825GKA3* |  |  | EHD4X42AAL+WALLCON | *97CMN0801714B* | 24000 |  |  | 16 | 8.1 | 21400 |  |  | 16600 | 77.57% | 1.98 | Both | 500 | 2 | HRCU-A-CB (Split System: Heat Pump with Remote Outdoor Unit-Air-Source) | N/A
213773207 | Central Heat Pump | HEIL | HVH825GKA3* |  |  | EA*4X37L17A*+WALLCON | *97CMN0601714B* | 24000 |  |  | 16 | 8.1 | 21600 |  |  | 16800 | 77.78% | 1.98 | Both | 500 | 2 | HRCU-A-CB (Split System: Heat Pump with Remote Outdoor Unit-Air-Source) | N/A
213773157 | Central Heat Pump | HEIL | HVH825GKA3* |  |  | EA*4X37L17A*+WALLCON | *80CTL0451712B* | 24000 |  |  | 16 | 8.1 | 21600 |  |  | 16800 | 77.78% | 1.98 | Both | 500 | 2 | HRCU-A-CB (Split System: Heat Pump with Remote Outdoor Unit-Air-Source) | N/A
213773217 | Central Heat Pump | HEIL | HVH825GKA3* |  |  | EA*4X37L17A*+WALLCON | *97CMN0801714B* | 24200 |  |  | 16 | 8.1 | 21400 |  |  | 16700 | 78.04% | 1.98 | Both | 504.1667 | 2.0167 | HRCU-A-CB (Split System: Heat Pump with Remote Outdoor Unit-Air-Source) | N/A
213774407 | Central Heat Pump | HEIL | HVH825GKA3* |  |  | EHD4X42AAL+WALLCON | *80CTL0701716B* | 24200 |  |  | 16 | 8.1 | 21400 |  |  | 16600 | 77.57% | 1.98 | Both | 504.1667 | 2.0167 | HRCU-A-CB (Split System: Heat Pump with Remote Outdoor Unit-Air-Source) | N/A
213773317 | Central Heat Pump | HEIL | HVH825GKA3* |  |  | EA*4X37L21A*+WALLCON | *97CMN0601714B* | 24200 |  |  | 16 | 8.1 | 21200 |  |  | 16700 | 78.77% | 2 | Both | 504.1667 | 2.0167 | HRCU-A-CB (Split System: Heat Pump with Remote Outdoor Unit-Air-Source) | N/A
213774617 | Central Heat Pump | HEIL | HVH825GKA3* |  |  | EHD4X48AAL+WALLCON | *80CTL1352422B* | 24200 |  |  | 16 | 8.1 | 21200 |  |  | 16600 | 78.3% | 2 | Both | 504.1667 | 2.0167 | HRCU-A-CB (Split System: Heat Pump with Remote Outdoor Unit-Air-Source) | N/A
213774667 | Central Heat Pump | HEIL | HVH825GKA3* |  |  | EHD4X48AAL+WALLCON | *97CMN1202422B* | 24200 |  |  | 16 | 8.1 | 21200 |  |  | 16600 | 78.3% | 2 | Both | 504.1667 | 2.0167 | HRCU-A-CB (Split System: Heat Pump with Remote Outdoor Unit-Air-Source) | N/A
213774577 | Central Heat Pump | HEIL | HVH825GKA3* |  |  | EHD4X48AAL+WALLCON | *80CTL0701716B* | 24200 |  |  | 16 | 8.1 | 21200 |  |  | 16600 | 78.3% | 2 | Both | 504.1667 | 2.0167 | HRCU-A-CB (Split System: Heat Pump with Remote Outdoor Unit-Air-Source) | N/A
213774487 | Central Heat Pump | HEIL | HVH825GKA3* |  |  | EHD4X42AAL+WALLCON | *97CMN1002122B* | 24200 |  |  | 16 | 8.1 | 21400 |  |  | 16600 | 77.57% | 2 | Both | 504.1667 | 2.0167 | HRCU-A-CB (Split System: Heat Pump with Remote Outdoor Unit-Air-Source) | N/A
213774687 | Central Heat Pump | HEIL | HVH825GKA3* |  |  | EHD4X48AAL+WALLCON | *96CTN0601714B* | 24200 |  |  | 16 | 8.1 | 21400 |  |  | 16600 | 77.57% | 2 | Both | 504.1667 | 2.0167 | HRCU-A-CB (Split System: Heat Pump with Remote Outdoor Unit-Air-Source) | N/A
213774647 | Central Heat Pump | HEIL | HVH825GKA3* |  |  | EHD4X48AAL+WALLCON | *97CMN0801714B* | 24200 |  |  | 16 | 8.1 | 21400 |  |  | 16600 | 77.57% | 2 | Both | 504.1667 | 2.0167 | HRCU-A-CB (Split System: Heat Pump with Remote Outdoor Unit-Air-Source) | N/A
213774697 | Central Heat Pump | HEIL | HVH825GKA3* |  |  | EHD4X48AAL+WALLCON | *96CTN0801714B* | 24200 |  |  | 16 | 8.1 | 21400 |  |  | 16600 | 77.57% | 2 | Both | 504.1667 | 2.0167 | HRCU-A-CB (Split System: Heat Pump with Remote Outdoor Unit-Air-Source) | N/A
213774547 | Central Heat Pump | HEIL | HVH825GKA3* |  |  | EHD4X42AAL+WALLCON | *96CTN1202422B* | 24200 |  |  | 16 | 8.1 | 21400 |  |  | 16600 | 77.57% | 2 | Both | 504.1667 | 2.0167 | HRCU-A-CB (Split System: Heat Pump with Remote Outdoor Unit-Air-Source) | N/A
213774497 | Central Heat Pump | HEIL | HVH825GKA3* |  |  | EHD4X42AAL+WALLCON | *97CMN1202422B* | 24200 |  |  | 16 | 8.1 | 21400 |  |  | 16600 | 77.57% | 2 | Both | 504.1667 | 2.0167 | HRCU-A-CB (Split System: Heat Pump with Remote Outdoor Unit-Air-Source) | N/A
213774627 | Central Heat Pump | HEIL | HVH825GKA3* |  |  | EHD4X48AAL+WALLCON | *95CSU0601716B* | 24200 |  |  | 16 | 8.1 | 21400 |  |  | 16600 | 77.57% | 2 | Both | 504.1667 | 2.0167 | HRCU-A-CB (Split System: Heat Pump with Remote Outdoor Unit-Air-Source) | N/A
213774607 | Central Heat Pump | HEIL | HVH825GKA3* |  |  | EHD4X48AAL+WALLCON | *80CTL1102120B* | 24200 |  |  | 16 | 8.1 | 21200 |  |  | 16600 | 78.3% | 2.02 | Both | 504.1667 | 2.0167 | HRCU-A-CB (Split System: Heat Pump with Remote Outdoor Unit-Air-Source) | N/A
213774597 | Central Heat Pump | HEIL | HVH825GKA3* |  |  | EHD4X48AAL+WALLCON | *80CTL0902120B* | 24200 |  |  | 16 | 8.1 | 21200 |  |  | 16600 | 78.3% | 2.02 | Both | 504.1667 | 2.0167 | HRCU-A-CB (Split System: Heat Pump with Remote Outdoor Unit-Air-Source) | N/A
213772682 | Central Heat Pump | KEEPRITE | CVH825GKA3* |  |  | EA*4X24L17A*+WALLCON | *97CMN0801714B* | 23200 |  |  | 16 | 8.1 | 22000 |  |  | 16800 | 76.36% | 1.88 | Both | 483.3333 | 1.9333 | HRCU-A-CB (Split System: Heat Pump with Remote Outdoor Unit-Air-Source) | N/A
213772892 | Central Heat Pump | KEEPRITE | CVH825GKA3* |  |  | EA*4X30L17A*+WALLCON | *97CMN0601714B* | 23200 |  |  | 16 | 8.1 | 21600 |  |  | 16800 | 77.78% | 1.9 | Both | 483.3333 | 1.9333 | HRCU-A-CB (Split System: Heat Pump with Remote Outdoor Unit-Air-Source) | N/A
214241852 | Central Heat Pump | KEEPRITE | CVH825GKA3* |  |  | EN(A,D,W)4X36L17**+WALLCON | *96CTN0601714B* | 23400 |  |  | 16 | 8.1 | 21600 |  |  | 16800 | 77.78% | 1.9 | Both | 487.5 | 1.95 | HRCU-A-CB (Split System: Heat Pump with Remote Outdoor Unit-Air-Source) | N/A
214241752 | Central Heat Pump | KEEPRITE | CVH825GKA3* |  |  | EN(A,D)4X30L17**+WALLCON | *96CTN0601714B* | 23400 |  |  | 16 | 8.1 | 21600 |  |  | 16800 | 77.78% | 1.9 | Both | 487.5 | 1.95 | HRCU-A-CB (Split System: Heat Pump with Remote Outdoor Unit-Air-Source) | N/A
213772902 | Central Heat Pump | KEEPRITE | CVH825GKA3* |  |  | EA*4X30L17A*+WALLCON | *97CMN0801714B* | 23400 |  |  | 16 | 8.1 | 21600 |  |  | 16700 | 77.31% | 1.9 | Both | 487.5 | 1.95 | HRCU-A-CB (Split System: Heat Pump with Remote Outdoor Unit-Air-Source) | N/A
213772922 | Central Heat Pump | KEEPRITE | CVH825GKA3* |  |  | EA*4X30L17A*+WALLCON | *96CTN0601714B* | 23400 |  |  | 16 | 8.1 | 21600 |  |  | 16700 | 77.31% | 1.9 | Both | 487.5 | 1.95 | HRCU-A-CB (Split System: Heat Pump with Remote Outdoor Unit-Air-Source) | N/A
213772942 | Central Heat Pump | KEEPRITE | CVH825GKA3* |  |  | EA*4X36L17A*+WALLCON | *80CTL0451712B* | 23400 |  |  | 16 | 8.1 | 21600 |  |  | 16800 | 77.78% | 1.92 | Both | 487.5 | 1.95 | HRCU-A-CB (Split System: Heat Pump with Remote Outdoor Unit-Air-Source) | N/A
213773042 | Central Heat Pump | KEEPRITE | CVH825GKA3* |  |  | EA*4X36L21A*+WALLCON | *80CTL0451712B* | 23400 |  |  | 16 | 8.1 | 21600 |  |  | 16700 | 77.31% | 1.92 | Both | 487.5 | 1.95 | HRCU-A-CB (Split System: Heat Pump with Remote Outdoor Unit-Air-Source) | N/A
213773102 | Central Heat Pump | KEEPRITE | CVH825GKA3* |  |  | EA*4X36L21A*+WALLCON | *97CMN0601714B* | 23400 |  |  | 16 | 8.1 | 21600 |  |  | 16700 | 77.31% | 1.92 | Both | 487.5 | 1.95 | HRCU-A-CB (Split System: Heat Pump with Remote Outdoor Unit-Air-Source) | N/A
213773022 | Central Heat Pump | KEEPRITE | CVH825GKA3* |  |  | EA*4X36L17A*+WALLCON | *96CTN0601714B* | 23400 |  |  | 16 | 8.1 | 21600 |  |  | 16700 | 77.31% | 1.92 | Both | 487.5 | 1.95 | HRCU-A-CB (Split System: Heat Pump with Remote Outdoor Unit-Air-Source) | N/A
214242152 | Central Heat Pump | KEEPRITE | CVH825GKA3* |  |  | EN(A,D,W)4X42L21**+WALLCON | *97CMN0601714B* | 23600 |  |  | 16 | 8.1 | 21600 |  |  | 16700 | 77.31% | 1.94 | Both | 491.6667 | 1.9667 | HRCU-A-CB (Split System: Heat Pump with Remote Outdoor Unit-Air-Source) | N/A
213773442 | Central Heat Pump | KEEPRITE | CVH825GKA3* |  |  | EA*4X42L21A*+WALLCON | *97CMN0601714B* | 23600 |  |  | 16 | 8.1 | 21600 |  |  | 16700 | 77.31% | 1.94 | Both | 491.6667 | 1.9667 | HRCU-A-CB (Split System: Heat Pump with Remote Outdoor Unit-Air-Source) | N/A
213774462 | Central Heat Pump | KEEPRITE | CVH825GKA3* |  |  | EHD4X42AAL+WALLCON | *95CSU0601716B* | 24000 |  |  | 16 | 8.1 | 21400 |  |  | 16600 | 77.57% | 1.98 | Both | 500 | 2 | HRCU-A-CB (Split System: Heat Pump with Remote Outdoor Unit-Air-Source) | N/A
213773242 | Central Heat Pump | KEEPRITE | CVH825GKA3* |  |  | EA*4X37L17A*+WALLCON | *96CTN0601714B* | 24000 |  |  | 16 | 8.1 | 21400 |  |  | 16700 | 78.04% | 1.98 | Both | 500 | 2 | HRCU-A-CB (Split System: Heat Pump with Remote Outdoor Unit-Air-Source) | N/A
213773162 | Central Heat Pump | KEEPRITE | CVH825GKA3* |  |  | EA*4X37L17A*+WALLCON | *80CTL0451712B* | 24000 |  |  | 16 | 8.1 | 21600 |  |  | 16800 | 77.78% | 1.98 | Both | 500 | 2 | HRCU-A-CB (Split System: Heat Pump with Remote Outdoor Unit-Air-Source) | N/A
213774532 | Central Heat Pump | KEEPRITE | CVH825GKA3* |  |  | EHD4X42AAL+WALLCON | *96CTN0801714B* | 24000 |  |  | 16 | 8.1 | 21400 |  |  | 16600 | 77.57% | 2 | Both | 500 | 2 | HRCU-A-CB (Split System: Heat Pump with Remote Outdoor Unit-Air-Source) | N/A
213773222 | Central Heat Pump | KEEPRITE | CVH825GKA3* |  |  | EA*4X37L17A*+WALLCON | *97CMN0801714B* | 24200 |  |  | 16 | 8.1 | 21400 |  |  | 16700 | 78.04% | 1.98 | Both | 504.1667 | 2.0167 | HRCU-A-CB (Split System: Heat Pump with Remote Outdoor Unit-Air-Source) | N/A
213774622 | Central Heat Pump | KEEPRITE | CVH825GKA3* |  |  | EHD4X48AAL+WALLCON | *80CTL1352422B* | 24200 |  |  | 16 | 8.1 | 21200 |  |  | 16600 | 78.3% | 2 | Both | 504.1667 | 2.0167 | HRCU-A-CB (Split System: Heat Pump with Remote Outdoor Unit-Air-Source) | N/A
213773322 | Central Heat Pump | KEEPRITE | CVH825GKA3* |  |  | EA*4X37L21A*+WALLCON | *97CMN0601714B* | 24200 |  |  | 16 | 8.1 | 21200 |  |  | 16700 | 78.77% | 2 | Both | 504.1667 | 2.0167 | HRCU-A-CB (Split System: Heat Pump with Remote Outdoor Unit-Air-Source) | N/A
213774402 | Central Heat Pump | KEEPRITE | CVH825GKA3* |  |  | EHD4X42AAL+WALLCON | *80CTL0701412B* | 24200 |  |  | 16 | 8.1 | 21200 |  |  | 16600 | 78.3% | 2 | Both | 504.1667 | 2.0167 | HRCU-A-CB (Split System: Heat Pump with Remote Outdoor Unit-Air-Source) | N/A
213774452 | Central Heat Pump | KEEPRITE | CVH825GKA3* |  |  | EHD4X42AAL+WALLCON | *80CTL1352422B* | 24200 |  |  | 16 | 8.1 | 21400 |  |  | 16600 | 77.57% | 2 | Both | 504.1667 | 2.0167 | HRCU-A-CB (Split System: Heat Pump with Remote Outdoor Unit-Air-Source) | N/A
213774702 | Central Heat Pump | KEEPRITE | CVH825GKA3* |  |  | EHD4X48AAL+WALLCON | *96CTN0801714B* | 24200 |  |  | 16 | 8.1 | 21400 |  |  | 16600 | 77.57% | 2 | Both | 504.1667 | 2.0167 | HRCU-A-CB (Split System: Heat Pump with Remote Outdoor Unit-Air-Source) | N/A
213774542 | Central Heat Pump | KEEPRITE | CVH825GKA3* |  |  | EHD4X42AAL+WALLCON | *96CTN1002122B* | 24200 |  |  | 16 | 8.1 | 21400 |  |  | 16600 | 77.57% | 2 | Both | 504.1667 | 2.0167 | HRCU-A-CB (Split System: Heat Pump with Remote Outdoor Unit-Air-Source) | N/A
213774692 | Central Heat Pump | KEEPRITE | CVH825GKA3* |  |  | EHD4X48AAL+WALLCON | *96CTN0601714B* | 24200 |  |  | 16 | 8.1 | 21400 |  |  | 16600 | 77.57% | 2 | Both | 504.1667 | 2.0167 | HRCU-A-CB (Split System: Heat Pump with Remote Outdoor Unit-Air-Source) | N/A
213774492 | Central Heat Pump | KEEPRITE | CVH825GKA3* |  |  | EHD4X42AAL+WALLCON | *97CMN1002122B* | 24200 |  |  | 16 | 8.1 | 21400 |  |  | 16600 | 77.57% | 2 | Both | 504.1667 | 2.0167 | HRCU-A-CB (Split System: Heat Pump with Remote Outdoor Unit-Air-Source) | N/A
213774432 | Central Heat Pump | KEEPRITE | CVH825GKA3* |  |  | EHD4X42AAL+WALLCON | *80CTL0902120B* | 24200 |  |  | 16 | 8.1 | 21400 |  |  | 16600 | 77.57% | 2 | Both | 504.1667 | 2.0167 | HRCU-A-CB (Split System: Heat Pump with Remote Outdoor Unit-Air-Source) | N/A
213774502 | Central Heat Pump | KEEPRITE | CVH825GKA3* |  |  | EHD4X42AAL+WALLCON | *97CMN1202422B* | 24200 |  |  | 16 | 8.1 | 21400 |  |  | 16600 | 77.57% | 2 | Both | 504.1667 | 2.0167 | HRCU-A-CB (Split System: Heat Pump with Remote Outdoor Unit-Air-Source) | N/A
213774602 | Central Heat Pump | KEEPRITE | CVH825GKA3* |  |  | EHD4X48AAL+WALLCON | *80CTL0902120B* | 24200 |  |  | 16 | 8.1 | 21200 |  |  | 16600 | 78.3% | 2.02 | Both | 504.1667 | 2.0167 | HRCU-A-CB (Split System: Heat Pump with Remote Outdoor Unit-Air-Source) | N/A
213782172 | Central Heat Pump | KEEPRITE | CVH837GKA2* |  |  | EHD4X48AAL+WALLCON | *96CTN0601714B* | 32400 |  |  | 16 | 8.1 | 33000 |  |  | 25200 | 76.36% | 1.94 | Both | 675 | 2.7 | HRCU-A-CB (Split System: Heat Pump with Remote Outdoor Unit-Air-Source) | N/A
213772943 | Central Heat Pump | KENMORE | (C,H,T)VH825GKA3* |  |  | EA*4X36L17A*+WALLCON | *80CTL0451712B* | 23400 |  |  | 16 | 8.1 | 21600 |  |  | 16800 | 77.78% | 1.92 | Both | 487.5 | 1.95 | HRCU-A-CB (Split System: Heat Pump with Remote Outdoor Unit-Air-Source) | N/A
213772993 | Central Heat Pump | KENMORE | (C,H,T)VH825GKA3* |  |  | EA*4X36L17A*+WALLCON | *97CMN0601714B* | 23400 |  |  | 16 | 8.1 | 21600 |  |  | 16700 | 77.31% | 1.92 | Both | 487.5 | 1.95 | HRCU-A-CB (Split System: Heat Pump with Remote Outdoor Unit-Air-Source) | N/A
214242153 | Central Heat Pump | KENMORE | (C,H,T)VH825GKA3* |  |  | EN(A,D,W)4X42L21**+WALLCON | *97CMN0601714B* | 23600 |  |  | 16 | 8.1 | 21600 |  |  | 16700 | 77.31% | 1.94 | Both | 491.6667 | 1.9667 | HRCU-A-CB (Split System: Heat Pump with Remote Outdoor Unit-Air-Source) | N/A
213773443 | Central Heat Pump | KENMORE | (C,H,T)VH825GKA3* |  |  | EA*4X42L21A*+WALLCON | *97CMN0601714B* | 23600 |  |  | 16 | 8.1 | 21600 |  |  | 16700 | 77.31% | 1.94 | Both | 491.6667 | 1.9667 | HRCU-A-CB (Split System: Heat Pump with Remote Outdoor Unit-Air-Source) | N/A
213773243 | Central Heat Pump | KENMORE | (C,H,T)VH825GKA3* |  |  | EA*4X37L17A*+WALLCON | *96CTN0601714B* | 24000 |  |  | 16 | 8.1 | 21400 |  |  | 16700 | 78.04% | 1.98 | Both | 500 | 2 | HRCU-A-CB (Split System: Heat Pump with Remote Outdoor Unit-Air-Source) | N/A
213774483 | Central Heat Pump | KENMORE | (C,H,T)VH825GKA3* |  |  | EHD4X42AAL+WALLCON | *97CMN0801714B* | 24000 |  |  | 16 | 8.1 | 21400 |  |  | 16600 | 77.57% | 1.98 | Both | 500 | 2 | HRCU-A-CB (Split System: Heat Pump with Remote Outdoor Unit-Air-Source) | N/A
213774533 | Central Heat Pump | KENMORE | (C,H,T)VH825GKA3* |  |  | EHD4X42AAL+WALLCON | *96CTN0801714B* | 24000 |  |  | 16 | 8.1 | 21400 |  |  | 16600 | 77.57% | 2 | Both | 500 | 2 | HRCU-A-CB (Split System: Heat Pump with Remote Outdoor Unit-Air-Source) | N/A
213774413 | Central Heat Pump | KENMORE | (C,H,T)VH825GKA3* |  |  | EHD4X42AAL+WALLCON | *80CTL0701716B* | 24200 |  |  | 16 | 8.1 | 21400 |  |  | 16600 | 77.57% | 1.98 | Both | 504.1667 | 2.0167 | HRCU-A-CB (Split System: Heat Pump with Remote Outdoor Unit-Air-Source) | N/A
213773223 | Central Heat Pump | KENMORE | (C,H,T)VH825GKA3* |  |  | EA*4X37L17A*+WALLCON | *97CMN0801714B* | 24200 |  |  | 16 | 8.1 | 21400 |  |  | 16700 | 78.04% | 1.98 | Both | 504.1667 | 2.0167 | HRCU-A-CB (Split System: Heat Pump with Remote Outdoor Unit-Air-Source) | N/A
213773323 | Central Heat Pump | KENMORE | (C,H,T)VH825GKA3* |  |  | EA*4X37L21A*+WALLCON | *97CMN0601714B* | 24200 |  |  | 16 | 8.1 | 21200 |  |  | 16700 | 78.77% | 2 | Both | 504.1667 | 2.0167 | HRCU-A-CB (Split System: Heat Pump with Remote Outdoor Unit-Air-Source) | N/A
213774673 | Central Heat Pump | KENMORE | (C,H,T)VH825GKA3* |  |  | EHD4X48AAL+WALLCON | *97CMN1202422B* | 24200 |  |  | 16 | 8.1 | 21200 |  |  | 16600 | 78.3% | 2 | Both | 504.1667 | 2.0167 | HRCU-A-CB (Split System: Heat Pump with Remote Outdoor Unit-Air-Source) | N/A
213774403 | Central Heat Pump | KENMORE | (C,H,T)VH825GKA3* |  |  | EHD4X42AAL+WALLCON | *80CTL0701412B* | 24200 |  |  | 16 | 8.1 | 21200 |  |  | 16600 | 78.3% | 2 | Both | 504.1667 | 2.0167 | HRCU-A-CB (Split System: Heat Pump with Remote Outdoor Unit-Air-Source) | N/A
213774493 | Central Heat Pump | KENMORE | (C,H,T)VH825GKA3* |  |  | EHD4X42AAL+WALLCON | *97CMN1002122B* | 24200 |  |  | 16 | 8.1 | 21400 |  |  | 16600 | 77.57% | 2 | Both | 504.1667 | 2.0167 | HRCU-A-CB (Split System: Heat Pump with Remote Outdoor Unit-Air-Source) | N/A
213774433 | Central Heat Pump | KENMORE | (C,H,T)VH825GKA3* |  |  | EHD4X42AAL+WALLCON | *80CTL0902120B* | 24200 |  |  | 16 | 8.1 | 21400 |  |  | 16600 | 77.57% | 2 | Both | 504.1667 | 2.0167 | HRCU-A-CB (Split System: Heat Pump with Remote Outdoor Unit-Air-Source) | N/A
213774453 | Central Heat Pump | KENMORE | (C,H,T)VH825GKA3* |  |  | EHD4X42AAL+WALLCON | *80CTL1352422B* | 24200 |  |  | 16 | 8.1 | 21400 |  |  | 16600 | 77.57% | 2 | Both | 504.1667 | 2.0167 | HRCU-A-CB (Split System: Heat Pump with Remote Outdoor Unit-Air-Source) | N/A
213774553 | Central Heat Pump | KENMORE | (C,H,T)VH825GKA3* |  |  | EHD4X42AAL+WALLCON | *96CTN1202422B* | 24200 |  |  | 16 | 8.1 | 21400 |  |  | 16600 | 77.57% | 2 | Both | 504.1667 | 2.0167 | HRCU-A-CB (Split System: Heat Pump with Remote Outdoor Unit-Air-Source) | N/A
213774653 | Central Heat Pump | KENMORE | (C,H,T)VH825GKA3* |  |  | EHD4X48AAL+WALLCON | *97CMN0801714B* | 24200 |  |  | 16 | 8.1 | 21400 |  |  | 16600 | 77.57% | 2 | Both | 504.1667 | 2.0167 | HRCU-A-CB (Split System: Heat Pump with Remote Outdoor Unit-Air-Source) | N/A
213774693 | Central Heat Pump | KENMORE | (C,H,T)VH825GKA3* |  |  | EHD4X48AAL+WALLCON | *96CTN0601714B* | 24200 |  |  | 16 | 8.1 | 21400 |  |  | 16600 | 77.57% | 2 | Both | 504.1667 | 2.0167 | HRCU-A-CB (Split System: Heat Pump with Remote Outdoor Unit-Air-Source) | N/A
213774613 | Central Heat Pump | KENMORE | (C,H,T)VH825GKA3* |  |  | EHD4X48AAL+WALLCON | *80CTL1102120B* | 24200 |  |  | 16 | 8.1 | 21200 |  |  | 16600 | 78.3% | 2.02 | Both | 504.1667 | 2.0167 | HRCU-A-CB (Split System: Heat Pump with Remote Outdoor Unit-Air-Source) | N/A
213780263 | Central Heat Pump | KENMORE | (C,H,T)VH837GKA** |  |  | EHD4X48AAL+WALLCON | *96CTN0601714B* | 32400 |  |  | 16 | 8.1 | 33000 |  |  | 25200 | 76.36% | 1.94 | Both | 675 | 2.7 | HRCU-A-CB (Split System: Heat Pump with Remote Outdoor Unit-Air-Source) | N/A
213782173 | Central Heat Pump | KENMORE | (C,H,T)VH837GKA2* |  |  | EHD4X48AAL+WALLCON | *96CTN0601714B* | 32400 |  |  | 16 | 8.1 | 33000 |  |  | 25200 | 76.36% | 1.94 | Both | 675 | 2.7 | HRCU-A-CB (Split System: Heat Pump with Remote Outdoor Unit-Air-Source) | N/A
213772684 | Central Heat Pump | TEMPSTAR | TVH825GKA3* |  |  | EA*4X24L17A*+WALLCON | *97CMN0801714B* | 23200 |  |  | 16 | 8.1 | 22000 |  |  | 16800 | 76.36% | 1.88 | Both | 483.3333 | 1.9333 | HRCU-A-CB (Split System: Heat Pump with Remote Outdoor Unit-Air-Source) | N/A
214241854 | Central Heat Pump | TEMPSTAR | TVH825GKA3* |  |  | EN(A,D,W)4X36L17**+WALLCON | *96CTN0601714B* | 23400 |  |  | 16 | 8.1 | 21600 |  |  | 16800 | 77.78% | 1.9 | Both | 487.5 | 1.95 | HRCU-A-CB (Split System: Heat Pump with Remote Outdoor Unit-Air-Source) | N/A
213772924 | Central Heat Pump | TEMPSTAR | TVH825GKA3* |  |  | EA*4X30L17A*+WALLCON | *96CTN0601714B* | 23400 |  |  | 16 | 8.1 | 21600 |  |  | 16700 | 77.31% | 1.9 | Both | 487.5 | 1.95 | HRCU-A-CB (Split System: Heat Pump with Remote Outdoor Unit-Air-Source) | N/A
213772994 | Central Heat Pump | TEMPSTAR | TVH825GKA3* |  |  | EA*4X36L17A*+WALLCON | *97CMN0601714B* | 23400 |  |  | 16 | 8.1 | 21600 |  |  | 16700 | 77.31% | 1.92 | Both | 487.5 | 1.95 | HRCU-A-CB (Split System: Heat Pump with Remote Outdoor Unit-Air-Source) | N/A
213773044 | Central Heat Pump | TEMPSTAR | TVH825GKA3* |  |  | EA*4X36L21A*+WALLCON | *80CTL0451712B* | 23400 |  |  | 16 | 8.1 | 21600 |  |  | 16700 | 77.31% | 1.92 | Both | 487.5 | 1.95 | HRCU-A-CB (Split System: Heat Pump with Remote Outdoor Unit-Air-Source) | N/A
213772944 | Central Heat Pump | TEMPSTAR | TVH825GKA3* |  |  | EA*4X36L17A*+WALLCON | *80CTL0451712B* | 23400 |  |  | 16 | 8.1 | 21600 |  |  | 16800 | 77.78% | 1.92 | Both | 487.5 | 1.95 | HRCU-A-CB (Split System: Heat Pump with Remote Outdoor Unit-Air-Source) | N/A
213774464 | Central Heat Pump | TEMPSTAR | TVH825GKA3* |  |  | EHD4X42AAL+WALLCON | *95CSU0601716B* | 24000 |  |  | 16 | 8.1 | 21400 |  |  | 16600 | 77.57% | 1.98 | Both | 500 | 2 | HRCU-A-CB (Split System: Heat Pump with Remote Outdoor Unit-Air-Source) | N/A
213774484 | Central Heat Pump | TEMPSTAR | TVH825GKA3* |  |  | EHD4X42AAL+WALLCON | *97CMN0801714B* | 24000 |  |  | 16 | 8.1 | 21400 |  |  | 16600 | 77.57% | 1.98 | Both | 500 | 2 | HRCU-A-CB (Split System: Heat Pump with Remote Outdoor Unit-Air-Source) | N/A
213773214 | Central Heat Pump | TEMPSTAR | TVH825GKA3* |  |  | EA*4X37L17A*+WALLCON | *97CMN0601714B* | 24000 |  |  | 16 | 8.1 | 21600 |  |  | 16800 | 77.78% | 1.98 | Both | 500 | 2 | HRCU-A-CB (Split System: Heat Pump with Remote Outdoor Unit-Air-Source) | N/A
213773164 | Central Heat Pump | TEMPSTAR | TVH825GKA3* |  |  | EA*4X37L17A*+WALLCON | *80CTL0451712B* | 24000 |  |  | 16 | 8.1 | 21600 |  |  | 16800 | 77.78% | 1.98 | Both | 500 | 2 | HRCU-A-CB (Split System: Heat Pump with Remote Outdoor Unit-Air-Source) | N/A
213774534 | Central Heat Pump | TEMPSTAR | TVH825GKA3* |  |  | EHD4X42AAL+WALLCON | *96CTN0801714B* | 24000 |  |  | 16 | 8.1 | 21400 |  |  | 16600 | 77.57% | 2 | Both | 500 | 2 | HRCU-A-CB (Split System: Heat Pump with Remote Outdoor Unit-Air-Source) | N/A
213773224 | Central Heat Pump | TEMPSTAR | TVH825GKA3* |  |  | EA*4X37L17A*+WALLCON | *97CMN0801714B* | 24200 |  |  | 16 | 8.1 | 21400 |  |  | 16700 | 78.04% | 1.98 | Both | 504.1667 | 2.0167 | HRCU-A-CB (Split System: Heat Pump with Remote Outdoor Unit-Air-Source) | N/A
213774404 | Central Heat Pump | TEMPSTAR | TVH825GKA3* |  |  | EHD4X42AAL+WALLCON | *80CTL0701412B* | 24200 |  |  | 16 | 8.1 | 21200 |  |  | 16600 | 78.3% | 2 | Both | 504.1667 | 2.0167 | HRCU-A-CB (Split System: Heat Pump with Remote Outdoor Unit-Air-Source) | N/A
213774584 | Central Heat Pump | TEMPSTAR | TVH825GKA3* |  |  | EHD4X48AAL+WALLCON | *80CTL0701716B* | 24200 |  |  | 16 | 8.1 | 21200 |  |  | 16600 | 78.3% | 2 | Both | 504.1667 | 2.0167 | HRCU-A-CB (Split System: Heat Pump with Remote Outdoor Unit-Air-Source) | N/A
213774554 | Central Heat Pump | TEMPSTAR | TVH825GKA3* |  |  | EHD4X42AAL+WALLCON | *96CTN1202422B* | 24200 |  |  | 16 | 8.1 | 21400 |  |  | 16600 | 77.57% | 2 | Both | 504.1667 | 2.0167 | HRCU-A-CB (Split System: Heat Pump with Remote Outdoor Unit-Air-Source) | N/A
213774564 | Central Heat Pump | TEMPSTAR | TVH825GKA3* |  |  | EHD4X48AAL+WALLCON | *80CTL0451712B* | 24200 |  |  | 16 | 8.1 | 21400 |  |  | 16700 | 78.04% | 2 | Both | 504.1667 | 2.0167 | HRCU-A-CB (Split System: Heat Pump with Remote Outdoor Unit-Air-Source) | N/A
213774694 | Central Heat Pump | TEMPSTAR | TVH825GKA3* |  |  | EHD4X48AAL+WALLCON | *96CTN0601714B* | 24200 |  |  | 16 | 8.1 | 21400 |  |  | 16600 | 77.57% | 2 | Both | 504.1667 | 2.0167 | HRCU-A-CB (Split System: Heat Pump with Remote Outdoor Unit-Air-Source) | N/A
213774634 | Central Heat Pump | TEMPSTAR | TVH825GKA3* |  |  | EHD4X48AAL+WALLCON | *95CSU0601716B* | 24200 |  |  | 16 | 8.1 | 21400 |  |  | 16600 | 77.57% | 2 | Both | 504.1667 | 2.0167 | HRCU-A-CB (Split System: Heat Pump with Remote Outdoor Unit-Air-Source) | N/A
213774654 | Central Heat Pump | TEMPSTAR | TVH825GKA3* |  |  | EHD4X48AAL+WALLCON | *97CMN0801714B* | 24200 |  |  | 16 | 8.1 | 21400 |  |  | 16600 | 77.57% | 2 | Both | 504.1667 | 2.0167 | HRCU-A-CB (Split System: Heat Pump with Remote Outdoor Unit-Air-Source) | N/A
213774444 | Central Heat Pump | TEMPSTAR | TVH825GKA3* |  |  | EHD4X42AAL+WALLCON | *80CTL1102120B* | 24200 |  |  | 16 | 8.1 | 21400 |  |  | 16600 | 77.57% | 2 | Both | 504.1667 | 2.0167 | HRCU-A-CB (Split System: Heat Pump with Remote Outdoor Unit-Air-Source) | N/A
213774504 | Central Heat Pump | TEMPSTAR | TVH825GKA3* |  |  | EHD4X42AAL+WALLCON | *97CMN1202422B* | 24200 |  |  | 16 | 8.1 | 21400 |  |  | 16600 | 77.57% | 2 | Both | 504.1667 | 2.0167 | HRCU-A-CB (Split System: Heat Pump with Remote Outdoor Unit-Air-Source) | N/A
213774614 | Central Heat Pump | TEMPSTAR | TVH825GKA3* |  |  | EHD4X48AAL+WALLCON | *80CTL1102120B* | 24200 |  |  | 16 | 8.1 | 21200 |  |  | 16600 | 78.3% | 2.02 | Both | 504.1667 | 2.0167 | HRCU-A-CB (Split System: Heat Pump with Remote Outdoor Unit-Air-Source) | N/A
213774604 | Central Heat Pump | TEMPSTAR | TVH825GKA3* |  |  | EHD4X48AAL+WALLCON | *80CTL0902120B* | 24200 |  |  | 16 | 8.1 | 21200 |  |  | 16600 | 78.3% | 2.02 | Both | 504.1667 | 2.0167 | HRCU-A-CB (Split System: Heat Pump with Remote Outdoor Unit-Air-Source) | N/A
213780264 | Central Heat Pump | TEMPSTAR | TVH837GKA** |  |  | EHD4X48AAL+WALLCON | *96CTN0601714B* | 32400 |  |  | 16 | 8.1 | 33000 |  |  | 25200 | 76.36% | 1.94 | Both | 675 | 2.7 | HRCU-A-CB (Split System: Heat Pump with Remote Outdoor Unit-Air-Source) | N/A
213782174 | Central Heat Pump | TEMPSTAR | TVH837GKA2* |  |  | EHD4X48AAL+WALLCON | *96CTN0601714B* | 32400 |  |  | 16 | 8.1 | 33000 |  |  | 25200 | 76.36% | 1.94 | Both | 675 | 2.7 | HRCU-A-CB (Split System: Heat Pump with Remote Outdoor Unit-Air-Source) | N/A
213067282 | Central Heat Pump | ACIQ | HVH825GKA3* |  |  | EA*4X42L21A*+WALLCON | *80CSU1002120A* | 23800 |  |  | 16.5 | 8.1 | 21400 |  |  | 16700 | 78.04% | 1.94 | Both | 495.8333 | 1.9833 | HRCU-A-CB (Split System: Heat Pump with Remote Outdoor Unit-Air-Source) | N/A
213067295 | Central Heat Pump | ACIQ | HVH825GKA3* |  |  | EA*4X42L24A*+WALLCON | *80CSU1002120A* | 23800 |  |  | 16.5 | 8.1 | 21400 |  |  | 16600 | 77.57% | 1.94 | Both | 495.8333 | 1.9833 | HRCU-A-CB (Split System: Heat Pump with Remote Outdoor Unit-Air-Source) | N/A
213067281 | Central Heat Pump | ACIQ | HVH825GKA3* |  |  | EA*4X42L21A*+WALLCON | *80CSU0601716A* | 23800 |  |  | 16.5 | 8.1 | 21400 |  |  | 16600 | 77.57% | 1.96 | Both | 495.8333 | 1.9833 | HRCU-A-CB (Split System: Heat Pump with Remote Outdoor Unit-Air-Source) | N/A
213067322 | Central Heat Pump | ACIQ | HVH825GKA3* |  |  | EA*4X48L21A*+WALLCON | *80CSU1002120A* | 24000 |  |  | 16.5 | 8.1 | 21000 |  |  | 16600 | 79.05% | 2 | Both | 500 | 2 | HRCU-A-CB (Split System: Heat Pump with Remote Outdoor Unit-Air-Source) | N/A
213067396 | Central Heat Pump | ACIQ | HVH825GKA3* |  |  | EHD4X42AAL+WALLCON | *80CSU0401712A* | 24200 |  |  | 16.5 | 8.1 | 21400 |  |  | 16600 | 77.57% | 2 | Both | 504.1667 | 2.0167 | HRCU-A-CB (Split System: Heat Pump with Remote Outdoor Unit-Air-Source) | N/A
213067307 | Central Heat Pump | ACIQ | HVH825GKA3* |  |  | EA*4X43L21A*+WALLCON | *80CSU1002120A* | 24400 |  |  | 16.5 | 8.1 | 21200 |  |  | 16600 | 78.3% | 2.02 | Both | 508.3333 | 2.0333 | HRCU-A-CB (Split System: Heat Pump with Remote Outdoor Unit-Air-Source) | N/A
213772598 | Central Heat Pump | AIRQUEST | HVH825GKA3* |  |  | EA*4X24L14A*+WALLCON | *80CTL0701412B* | 23400 |  |  | 16.5 | 8.1 | 22000 |  |  | 16800 | 76.36% | 1.88 | Both | 487.5 | 1.95 | HRCU-A-CB (Split System: Heat Pump with Remote Outdoor Unit-Air-Source) | N/A
213772628 | Central Heat Pump | AIRQUEST | HVH825GKA3* |  |  | EA*4X24L17A*+WALLCON | *80CTL0701412B* | 23400 |  |  | 16.5 | 8.1 | 22000 |  |  | 16800 | 76.36% | 1.88 | Both | 487.5 | 1.95 | HRCU-A-CB (Split System: Heat Pump with Remote Outdoor Unit-Air-Source) | N/A
214241828 | Central Heat Pump | AIRQUEST | HVH825GKA3* |  |  | EN(A,D,W)4X36L17**+WALLCON | *97CMN0801714B* | 23400 |  |  | 16.5 | 8.1 | 21600 |  |  | 16700 | 77.31% | 1.9 | Both | 487.5 | 1.95 | HRCU-A-CB (Split System: Heat Pump with Remote Outdoor Unit-Air-Source) | N/A
214241758 | Central Heat Pump | AIRQUEST | HVH825GKA3* |  |  | EN(A,D)4X30L17**+WALLCON | *96CTN0801714B* | 23400 |  |  | 16.5 | 8.1 | 21600 |  |  | 16700 | 77.31% | 1.9 | Both | 487.5 | 1.95 | HRCU-A-CB (Split System: Heat Pump with Remote Outdoor Unit-Air-Source) | N/A
214241858 | Central Heat Pump | AIRQUEST | HVH825GKA3* |  |  | EN(A,D,W)4X36L17**+WALLCON | *96CTN0801714B* | 23400 |  |  | 16.5 | 8.1 | 21600 |  |  | 16700 | 77.31% | 1.9 | Both | 487.5 | 1.95 | HRCU-A-CB (Split System: Heat Pump with Remote Outdoor Unit-Air-Source) | N/A
213772928 | Central Heat Pump | AIRQUEST | HVH825GKA3* |  |  | EA*4X30L17A*+WALLCON | *96CTN0801714B* | 23400 |  |  | 16.5 | 8.1 | 21600 |  |  | 16700 | 77.31% | 1.9 | Both | 487.5 | 1.95 | HRCU-A-CB (Split System: Heat Pump with Remote Outdoor Unit-Air-Source) | N/A
213772858 | Central Heat Pump | AIRQUEST | HVH825GKA3* |  |  | EA*4X30L17A*+WALLCON | *80CTL0701716B* | 23400 |  |  | 16.5 | 8.1 | 21600 |  |  | 16700 | 77.31% | 1.9 | Both | 487.5 | 1.95 | HRCU-A-CB (Split System: Heat Pump with Remote Outdoor Unit-Air-Source) | N/A
213772998 | Central Heat Pump | AIRQUEST | HVH825GKA3* |  |  | EA*4X36L17A*+WALLCON | *97CMN0801714B* | 23400 |  |  | 16.5 | 8.1 | 21600 |  |  | 16700 | 77.31% | 1.92 | Both | 487.5 | 1.95 | HRCU-A-CB (Split System: Heat Pump with Remote Outdoor Unit-Air-Source) | N/A
213772868 | Central Heat Pump | AIRQUEST | HVH825GKA3* |  |  | EA*4X30L17A*+WALLCON | *80CTL0901716B* | 23600 |  |  | 16.5 | 8.1 | 21400 |  |  | 16700 | 78.04% | 1.9 | Both | 491.6667 | 1.9667 | HRCU-A-CB (Split System: Heat Pump with Remote Outdoor Unit-Air-Source) | N/A
213772848 | Central Heat Pump | AIRQUEST | HVH825GKA3* |  |  | EA*4X30L17A*+WALLCON | *80CTL0701412B* | 23600 |  |  | 16.5 | 8.1 | 21600 |  |  | 16700 | 77.31% | 1.9 | Both | 491.6667 | 1.9667 | HRCU-A-CB (Split System: Heat Pump with Remote Outdoor Unit-Air-Source) | N/A
213772948 | Central Heat Pump | AIRQUEST | HVH825GKA3* |  |  | EA*4X36L17A*+WALLCON | *80CTL0701412B* | 23600 |  |  | 16.5 | 8.1 | 21400 |  |  | 16700 | 78.04% | 1.92 | Both | 491.6667 | 1.9667 | HRCU-A-CB (Split System: Heat Pump with Remote Outdoor Unit-Air-Source) | N/A
213773048 | Central Heat Pump | AIRQUEST | HVH825GKA3* |  |  | EA*4X36L21A*+WALLCON | *80CTL0701716B* | 23600 |  |  | 16.5 | 8.1 | 21400 |  |  | 16700 | 78.04% | 1.92 | Both | 491.6667 | 1.9667 | HRCU-A-CB (Split System: Heat Pump with Remote Outdoor Unit-Air-Source) | N/A
213772958 | Central Heat Pump | AIRQUEST | HVH825GKA3* |  |  | EA*4X36L17A*+WALLCON | *80CTL0701716B* | 23600 |  |  | 16.5 | 8.1 | 21400 |  |  | 16700 | 78.04% | 1.92 | Both | 491.6667 | 1.9667 | HRCU-A-CB (Split System: Heat Pump with Remote Outdoor Unit-Air-Source) | N/A
213773028 | Central Heat Pump | AIRQUEST | HVH825GKA3* |  |  | EA*4X36L17A*+WALLCON | *96CTN0801714B* | 23600 |  |  | 16.5 | 8.1 | 21600 |  |  | 16700 | 77.31% | 1.92 | Both | 491.6667 | 1.9667 | HRCU-A-CB (Split System: Heat Pump with Remote Outdoor Unit-Air-Source) | N/A
213773108 | Central Heat Pump | AIRQUEST | HVH825GKA3* |  |  | EA*4X36L21A*+WALLCON | *97CMN0801714B* | 23600 |  |  | 16.5 | 8.1 | 21600 |  |  | 16700 | 77.31% | 1.92 | Both | 491.6667 | 1.9667 | HRCU-A-CB (Split System: Heat Pump with Remote Outdoor Unit-Air-Source) | N/A
213773088 | Central Heat Pump | AIRQUEST | HVH825GKA3* |  |  | EA*4X36L21A*+WALLCON | *95CSU0601716B* | 23600 |  |  | 16.5 | 8.1 | 21600 |  |  | 16700 | 77.31% | 1.92 | Both | 491.6667 | 1.9667 | HRCU-A-CB (Split System: Heat Pump with Remote Outdoor Unit-Air-Source) | N/A
213773068 | Central Heat Pump | AIRQUEST | HVH825GKA3* |  |  | EA*4X36L21A*+WALLCON | *80CTL0902120B* | 23600 |  |  | 16.5 | 8.1 | 21400 |  |  | 16600 | 77.57% | 1.94 | Both | 491.6667 | 1.9667 | HRCU-A-CB (Split System: Heat Pump with Remote Outdoor Unit-Air-Source) | N/A
213773428 | Central Heat Pump | AIRQUEST | HVH825GKA3* |  |  | EA*4X42L21A*+WALLCON | *95CSU0601716B* | 23600 |  |  | 16.5 | 8.1 | 21400 |  |  | 16700 | 78.04% | 1.94 | Both | 491.6667 | 1.9667 | HRCU-A-CB (Split System: Heat Pump with Remote Outdoor Unit-Air-Source) | N/A
213773078 | Central Heat Pump | AIRQUEST | HVH825GKA3* |  |  | EA*4X36L21A*+WALLCON | *80CTL1102120B* | 23600 |  |  | 16.5 | 8.1 | 21400 |  |  | 16600 | 77.57% | 1.94 | Both | 491.6667 | 1.9667 | HRCU-A-CB (Split System: Heat Pump with Remote Outdoor Unit-Air-Source) | N/A
213773468 | Central Heat Pump | AIRQUEST | HVH825GKA3* |  |  | EA*4X42L21A*+WALLCON | *96CTN0601714B* | 23600 |  |  | 16.5 | 8.1 | 21400 |  |  | 16700 | 78.04% | 1.94 | Both | 491.6667 | 1.9667 | HRCU-A-CB (Split System: Heat Pump with Remote Outdoor Unit-Air-Source) | N/A
213773388 | Central Heat Pump | AIRQUEST | HVH825GKA3* |  |  | EA*4X42L21A*+WALLCON | *80CTL0701716B* | 23800 |  |  | 16.5 | 8.1 | 21400 |  |  | 16600 | 77.57% | 1.94 | Both | 495.8333 | 1.9833 | HRCU-A-CB (Split System: Heat Pump with Remote Outdoor Unit-Air-Source) | N/A
213773408 | Central Heat Pump | AIRQUEST | HVH825GKA3* |  |  | EA*4X42L21A*+WALLCON | *80CTL0902120B* | 23800 |  |  | 16.5 | 8.1 | 21400 |  |  | 16600 | 77.57% | 1.96 | Both | 495.8333 | 1.9833 | HRCU-A-CB (Split System: Heat Pump with Remote Outdoor Unit-Air-Source) | N/A
213773758 | Central Heat Pump | AIRQUEST | HVH825GKA3* |  |  | EA*4X48L21A*+WALLCON | *97CMN0801714B* | 24000 |  |  | 16.5 | 8.1 | 21000 |  |  | 16600 | 79.05% | 2 | Both | 500 | 2 | HRCU-A-CB (Split System: Heat Pump with Remote Outdoor Unit-Air-Source) | N/A
213773748 | Central Heat Pump | AIRQUEST | HVH825GKA3* |  |  | EA*4X48L21A*+WALLCON | *97CMN0601714B* | 24000 |  |  | 16.5 | 8.1 | 21000 |  |  | 16600 | 79.05% | 2 | Both | 500 | 2 | HRCU-A-CB (Split System: Heat Pump with Remote Outdoor Unit-Air-Source) | N/A
213773688 | Central Heat Pump | AIRQUEST | HVH825GKA3* |  |  | EA*4X48L21A*+WALLCON | *80CTL0451712B* | 24000 |  |  | 16.5 | 8.1 | 21000 |  |  | 16700 | 79.52% | 2 | Both | 500 | 2 | HRCU-A-CB (Split System: Heat Pump with Remote Outdoor Unit-Air-Source) | N/A
213773738 | Central Heat Pump | AIRQUEST | HVH825GKA3* |  |  | EA*4X48L21A*+WALLCON | *95CSU0601716B* | 24000 |  |  | 16.5 | 8.1 | 21000 |  |  | 16600 | 79.05% | 2 | Both | 500 | 2 | HRCU-A-CB (Split System: Heat Pump with Remote Outdoor Unit-Air-Source) | N/A
213773198 | Central Heat Pump | AIRQUEST | HVH825GKA3* |  |  | EA*4X37L17A*+WALLCON | *95CSU0601716B* | 24200 |  |  | 16.5 | 8.1 | 21400 |  |  | 16700 | 78.04% | 1.98 | Both | 504.1667 | 2.0167 | HRCU-A-CB (Split System: Heat Pump with Remote Outdoor Unit-Air-Source) | N/A
213773248 | Central Heat Pump | AIRQUEST | HVH825GKA3* |  |  | EA*4X37L17A*+WALLCON | *96CTN0801714B* | 24200 |  |  | 16.5 | 8.1 | 21400 |  |  | 16700 | 78.04% | 1.98 | Both | 504.1667 | 2.0167 | HRCU-A-CB (Split System: Heat Pump with Remote Outdoor Unit-Air-Source) | N/A
213773188 | Central Heat Pump | AIRQUEST | HVH825GKA3* |  |  | EA*4X37L17A*+WALLCON | *80CTL0901716B* | 24200 |  |  | 16.5 | 8.1 | 21400 |  |  | 16700 | 78.04% | 1.98 | Both | 504.1667 | 2.0167 | HRCU-A-CB (Split System: Heat Pump with Remote Outdoor Unit-Air-Source) | N/A
213773258 | Central Heat Pump | AIRQUEST | HVH825GKA3* |  |  | EA*4X37L21A*+WALLCON | *80CTL0451712B* | 24200 |  |  | 16.5 | 8.1 | 21200 |  |  | 16700 | 78.77% | 2 | Both | 504.1667 | 2.0167 | HRCU-A-CB (Split System: Heat Pump with Remote Outdoor Unit-Air-Source) | N/A
213772798 | Central Heat Pump | AIRQUEST | HVH825GKA3* |  |  | EA*4X25L17A*+WALLCON | *96CTN0601714B* | 24200 |  |  | 16.5 | 8.1 | 21400 |  |  | 16700 | 78.04% | 2 | Both | 504.1667 | 2.0167 | HRCU-A-CB (Split System: Heat Pump with Remote Outdoor Unit-Air-Source) | N/A
213772758 | Central Heat Pump | AIRQUEST | HVH825GKA3* |  |  | EA*4X25L17A*+WALLCON | *95CSU0601716B* | 24200 |  |  | 16.5 | 8.1 | 21400 |  |  | 16700 | 78.04% | 2 | Both | 504.1667 | 2.0167 | HRCU-A-CB (Split System: Heat Pump with Remote Outdoor Unit-Air-Source) | N/A
213772718 | Central Heat Pump | AIRQUEST | HVH825GKA3* |  |  | EA*4X25L17A*+WALLCON | *80CTL0451712B* | 24200 |  |  | 16.5 | 8.1 | 21400 |  |  | 16700 | 78.04% | 2 | Both | 504.1667 | 2.0167 | HRCU-A-CB (Split System: Heat Pump with Remote Outdoor Unit-Air-Source) | N/A
213774588 | Central Heat Pump | AIRQUEST | HVH825GKA3* |  |  | EHD4X48AAL+WALLCON | *80CTL0901716B* | 24400 |  |  | 16.5 | 8.1 | 21200 |  |  | 16600 | 78.3% | 2 | Both | 508.3333 | 2.0333 | HRCU-A-CB (Split System: Heat Pump with Remote Outdoor Unit-Air-Source) | N/A
213773658 | Central Heat Pump | AIRQUEST | HVH825GKA3* |  |  | EA*4X43L21A*+WALLCON | *96CTN0601714B* | 24400 |  |  | 16.5 | 8.1 | 21200 |  |  | 16700 | 78.77% | 2 | Both | 508.3333 | 2.0333 | HRCU-A-CB (Split System: Heat Pump with Remote Outdoor Unit-Air-Source) | N/A
213772738 | Central Heat Pump | AIRQUEST | HVH825GKA3* |  |  | EA*4X25L17A*+WALLCON | *80CTL0701716B* | 24400 |  |  | 16.5 | 8.1 | 21200 |  |  | 16700 | 78.77% | 2 | Both | 508.3333 | 2.0333 | HRCU-A-CB (Split System: Heat Pump with Remote Outdoor Unit-Air-Source) | N/A
213773348 | Central Heat Pump | AIRQUEST | HVH825GKA3* |  |  | EA*4X37L21A*+WALLCON | *96CTN0601714B* | 24400 |  |  | 16.5 | 8.1 | 21200 |  |  | 16700 | 78.77% | 2 | Both | 508.3333 | 2.0333 | HRCU-A-CB (Split System: Heat Pump with Remote Outdoor Unit-Air-Source) | N/A
213773618 | Central Heat Pump | AIRQUEST | HVH825GKA3* |  |  | EA*4X43L21A*+WALLCON | *95CSU0601716B* | 24400 |  |  | 16.5 | 8.1 | 21200 |  |  | 16600 | 78.3% | 2.02 | Both | 508.3333 | 2.0333 | HRCU-A-CB (Split System: Heat Pump with Remote Outdoor Unit-Air-Source) | N/A
213773308 | Central Heat Pump | AIRQUEST | HVH825GKA3* |  |  | EA*4X37L21A*+WALLCON | *95CSU0601716B* | 24400 |  |  | 16.5 | 8.1 | 21400 |  |  | 16600 | 77.57% | 2.02 | Both | 508.3333 | 2.0333 | HRCU-A-CB (Split System: Heat Pump with Remote Outdoor Unit-Air-Source) | N/A
213778878 | Central Heat Pump | AIRQUEST | HVH837GKA** |  |  | EA*4X36L21A*+WALLCON | *97CMN0601714B* | 31200 |  |  | 16.5 | 8.1 | 33200 |  |  | 24600 | 74.1% | 1.82 | Both | 650 | 2.6 | HRCU-A-CB (Split System: Heat Pump with Remote Outdoor Unit-Air-Source) | N/A
213778778 | Central Heat Pump | AIRQUEST | HVH837GKA** |  |  | EA*4X36L17A*+WALLCON | *97CMN0601714B* | 31200 |  |  | 16.5 | 8.1 | 33400 |  |  | 24600 | 73.65% | 1.82 | Both | 650 | 2.6 | HRCU-A-CB (Split System: Heat Pump with Remote Outdoor Unit-Air-Source) | N/A
213778818 | Central Heat Pump | AIRQUEST | HVH837GKA** |  |  | EA*4X36L21A*+WALLCON | *80CTL0451712B* | 31200 |  |  | 16.5 | 8.1 | 33400 |  |  | 24600 | 73.65% | 1.82 | Both | 650 | 2.6 | HRCU-A-CB (Split System: Heat Pump with Remote Outdoor Unit-Air-Source) | N/A
213780688 | Central Heat Pump | AIRQUEST | HVH837GKA2* |  |  | EA*4X36L17A*+WALLCON | *97CMN0601714B* | 31200 |  |  | 16.5 | 8.1 | 33400 |  |  | 24600 | 73.65% | 1.82 | Both | 650 | 2.6 | HRCU-A-CB (Split System: Heat Pump with Remote Outdoor Unit-Air-Source) | N/A
213780708 | Central Heat Pump | AIRQUEST | HVH837GKA2* |  |  | EA*4X36L17A*+WALLCON | *96CTN0601714B* | 31200 |  |  | 16.5 | 8.1 | 33400 |  |  | 24600 | 73.65% | 1.82 | Both | 650 | 2.6 | HRCU-A-CB (Split System: Heat Pump with Remote Outdoor Unit-Air-Source) | N/A
213778798 | Central Heat Pump | AIRQUEST | HVH837GKA** |  |  | EA*4X36L17A*+WALLCON | *96CTN0601714B* | 31200 |  |  | 16.5 | 8.1 | 33400 |  |  | 24600 | 73.65% | 1.82 | Both | 650 | 2.6 | HRCU-A-CB (Split System: Heat Pump with Remote Outdoor Unit-Air-Source) | N/A
213778758 | Central Heat Pump | AIRQUEST | HVH837GKA** |  |  | EA*4X36L17A*+WALLCON | *80CTL0901716B* | 31200 |  |  | 16.5 | 8.1 | 33200 |  |  | 24200 | 72.89% | 1.84 | Both | 650 | 2.6 | HRCU-A-CB (Split System: Heat Pump with Remote Outdoor Unit-Air-Source) | N/A
213780668 | Central Heat Pump | AIRQUEST | HVH837GKA2* |  |  | EA*4X36L17A*+WALLCON | *80CTL0901716B* | 31200 |  |  | 16.5 | 8.1 | 33200 |  |  | 24200 | 72.89% | 1.84 | Both | 650 | 2.6 | HRCU-A-CB (Split System: Heat Pump with Remote Outdoor Unit-Air-Source) | N/A
213778788 | Central Heat Pump | AIRQUEST | HVH837GKA** |  |  | EA*4X36L17A*+WALLCON | *97CMN0801714B* | 31400 |  |  | 16.5 | 8.1 | 33200 |  |  | 24400 | 73.49% | 1.82 | Both | 654.1667 | 2.6167 | HRCU-A-CB (Split System: Heat Pump with Remote Outdoor Unit-Air-Source) | N/A
213780818 | Central Heat Pump | AIRQUEST | HVH837GKA2* |  |  | EA*4X36L21A*+WALLCON | *96CTN0601714B* | 31400 |  |  | 16.5 | 8.1 | 33200 |  |  | 24400 | 73.49% | 1.82 | Both | 654.1667 | 2.6167 | HRCU-A-CB (Split System: Heat Pump with Remote Outdoor Unit-Air-Source) | N/A
213780698 | Central Heat Pump | AIRQUEST | HVH837GKA2* |  |  | EA*4X36L17A*+WALLCON | *97CMN0801714B* | 31400 |  |  | 16.5 | 8.1 | 33200 |  |  | 24400 | 73.49% | 1.82 | Both | 654.1667 | 2.6167 | HRCU-A-CB (Split System: Heat Pump with Remote Outdoor Unit-Air-Source) | N/A
213778738 | Central Heat Pump | AIRQUEST | HVH837GKA** |  |  | EA*4X36L17A*+WALLCON | *80CTL0701412B* | 31400 |  |  | 16.5 | 8.1 | 33400 |  |  | 24400 | 73.05% | 1.82 | Both | 654.1667 | 2.6167 | HRCU-A-CB (Split System: Heat Pump with Remote Outdoor Unit-Air-Source) | N/A
213780648 | Central Heat Pump | AIRQUEST | HVH837GKA2* |  |  | EA*4X36L17A*+WALLCON | *80CTL0701412B* | 31400 |  |  | 16.5 | 8.1 | 33400 |  |  | 24400 | 73.05% | 1.82 | Both | 654.1667 | 2.6167 | HRCU-A-CB (Split System: Heat Pump with Remote Outdoor Unit-Air-Source) | N/A
213780658 | Central Heat Pump | AIRQUEST | HVH837GKA2* |  |  | EA*4X36L17A*+WALLCON | *80CTL0701716B* | 31400 |  |  | 16.5 | 8.1 | 33400 |  |  | 24400 | 73.05% | 1.82 | Both | 654.1667 | 2.6167 | HRCU-A-CB (Split System: Heat Pump with Remote Outdoor Unit-Air-Source) | N/A
213780738 | Central Heat Pump | AIRQUEST | HVH837GKA2* |  |  | EA*4X36L21A*+WALLCON | *80CTL0701716B* | 31400 |  |  | 16.5 | 8.1 | 33000 |  |  | 24400 | 73.94% | 1.84 | Both | 654.1667 | 2.6167 | HRCU-A-CB (Split System: Heat Pump with Remote Outdoor Unit-Air-Source) | N/A
213779118 | Central Heat Pump | AIRQUEST | HVH837GKA** |  |  | EA*4X42L21A*+WALLCON | *97CMN0601714B* | 31600 |  |  | 16.5 | 8.1 | 33200 |  |  | 24600 | 74.1% | 1.84 | Both | 658.3333 | 2.6333 | HRCU-A-CB (Split System: Heat Pump with Remote Outdoor Unit-Air-Source) | N/A
213780968 | Central Heat Pump | AIRQUEST | HVH837GKA2* |  |  | EA*4X42L21A*+WALLCON | *80CTL0451712B* | 31600 |  |  | 16.5 | 8.1 | 33400 |  |  | 24800 | 74.25% | 1.84 | Both | 658.3333 | 2.6333 | HRCU-A-CB (Split System: Heat Pump with Remote Outdoor Unit-Air-Source) | N/A
213779108 | Central Heat Pump | AIRQUEST | HVH837GKA** |  |  | EA*4X42L21A*+WALLCON | *95CSU0601716B* | 31600 |  |  | 16.5 | 8.1 | 33000 |  |  | 24600 | 74.55% | 1.86 | Both | 658.3333 | 2.6333 | HRCU-A-CB (Split System: Heat Pump with Remote Outdoor Unit-Air-Source) | N/A
213779148 | Central Heat Pump | AIRQUEST | HVH837GKA** |  |  | EA*4X42L21A*+WALLCON | *96CTN0601714B* | 31600 |  |  | 16.5 | 8.1 | 33200 |  |  | 24600 | 74.1% | 1.86 | Both | 658.3333 | 2.6333 | HRCU-A-CB (Split System: Heat Pump with Remote Outdoor Unit-Air-Source) | N/A
213779128 | Central Heat Pump | AIRQUEST | HVH837GKA** |  |  | EA*4X42L21A*+WALLCON | *97CMN0801714B* | 31600 |  |  | 16.5 | 8.1 | 33400 |  |  | 24600 | 73.65% | 1.86 | Both | 658.3333 | 2.6333 | HRCU-A-CB (Split System: Heat Pump with Remote Outdoor Unit-Air-Source) | N/A
213781038 | Central Heat Pump | AIRQUEST | HVH837GKA2* |  |  | EA*4X42L21A*+WALLCON | *97CMN0801714B* | 31600 |  |  | 16.5 | 8.1 | 33400 |  |  | 24600 | 73.65% | 1.86 | Both | 658.3333 | 2.6333 | HRCU-A-CB (Split System: Heat Pump with Remote Outdoor Unit-Air-Source) | N/A
213779368 | Central Heat Pump | AIRQUEST | HVH837GKA** |  |  | EA*4X48L21A*+WALLCON | *80CTL0451712B* | 32000 |  |  | 16.5 | 8.1 | 32800 |  |  | 25200 | 76.83% | 1.92 | Both | 666.6667 | 2.6667 | HRCU-A-CB (Split System: Heat Pump with Remote Outdoor Unit-Air-Source) | N/A
213779428 | Central Heat Pump | AIRQUEST | HVH837GKA** |  |  | EA*4X48L21A*+WALLCON | *97CMN0601714B* | 32000 |  |  | 16.5 | 8.1 | 32800 |  |  | 25200 | 76.83% | 1.94 | Both | 666.6667 | 2.6667 | HRCU-A-CB (Split System: Heat Pump with Remote Outdoor Unit-Air-Source) | N/A
213781338 | Central Heat Pump | AIRQUEST | HVH837GKA2* |  |  | EA*4X48L21A*+WALLCON | *97CMN0601714B* | 32000 |  |  | 16.5 | 8.1 | 32800 |  |  | 25200 | 76.83% | 1.94 | Both | 666.6667 | 2.6667 | HRCU-A-CB (Split System: Heat Pump with Remote Outdoor Unit-Air-Source) | N/A
213781158 | Central Heat Pump | AIRQUEST | HVH837GKA2* |  |  | EA*4X43L21A*+WALLCON | *80CTL0451712B* | 32600 |  |  | 16.5 | 8.1 | 33200 |  |  | 25400 | 76.51% | 1.94 | Both | 679.1667 | 2.7167 | HRCU-A-CB (Split System: Heat Pump with Remote Outdoor Unit-Air-Source) | N/A
213772639 | Central Heat Pump | ARCOAIRE | HVH825GKA3* |  |  | EA*4X24L17A*+WALLCON | *80CTL0701716B* | 23200 |  |  | 16.5 | 8.1 | 22000 |  |  | 16800 | 76.36% | 1.88 | Both | 483.3333 | 1.9333 | HRCU-A-CB (Split System: Heat Pump with Remote Outdoor Unit-Air-Source) | N/A
213772649 | Central Heat Pump | ARCOAIRE | HVH825GKA3* |  |  | EA*4X24L17A*+WALLCON | *80CTL0901716B* | 23400 |  |  | 16.5 | 8.1 | 21800 |  |  | 16800 | 77.06% | 1.88 | Both | 487.5 | 1.95 | HRCU-A-CB (Split System: Heat Pump with Remote Outdoor Unit-Air-Source) | N/A
213772629 | Central Heat Pump | ARCOAIRE | HVH825GKA3* |  |  | EA*4X24L17A*+WALLCON | *80CTL0701412B* | 23400 |  |  | 16.5 | 8.1 | 22000 |  |  | 16800 | 76.36% | 1.88 | Both | 487.5 | 1.95 | HRCU-A-CB (Split System: Heat Pump with Remote Outdoor Unit-Air-Source) | N/A
213772599 | Central Heat Pump | ARCOAIRE | HVH825GKA3* |  |  | EA*4X24L14A*+WALLCON | *80CTL0701412B* | 23400 |  |  | 16.5 | 8.1 | 22000 |  |  | 16800 | 76.36% | 1.88 | Both | 487.5 | 1.95 | HRCU-A-CB (Split System: Heat Pump with Remote Outdoor Unit-Air-Source) | N/A
214241729 | Central Heat Pump | ARCOAIRE | HVH825GKA3* |  |  | EN(A,D)4X30L17**+WALLCON | *97CMN0801714B* | 23400 |  |  | 16.5 | 8.1 | 21600 |  |  | 16700 | 77.31% | 1.9 | Both | 487.5 | 1.95 | HRCU-A-CB (Split System: Heat Pump with Remote Outdoor Unit-Air-Source) | N/A
214241829 | Central Heat Pump | ARCOAIRE | HVH825GKA3* |  |  | EN(A,D,W)4X36L17**+WALLCON | *97CMN0801714B* | 23400 |  |  | 16.5 | 8.1 | 21600 |  |  | 16700 | 77.31% | 1.9 | Both | 487.5 | 1.95 | HRCU-A-CB (Split System: Heat Pump with Remote Outdoor Unit-Air-Source) | N/A
214241759 | Central Heat Pump | ARCOAIRE | HVH825GKA3* |  |  | EN(A,D)4X30L17**+WALLCON | *96CTN0801714B* | 23400 |  |  | 16.5 | 8.1 | 21600 |  |  | 16700 | 77.31% | 1.9 | Both | 487.5 | 1.95 | HRCU-A-CB (Split System: Heat Pump with Remote Outdoor Unit-Air-Source) | N/A
213772859 | Central Heat Pump | ARCOAIRE | HVH825GKA3* |  |  | EA*4X30L17A*+WALLCON | *80CTL0701716B* | 23400 |  |  | 16.5 | 8.1 | 21600 |  |  | 16700 | 77.31% | 1.9 | Both | 487.5 | 1.95 | HRCU-A-CB (Split System: Heat Pump with Remote Outdoor Unit-Air-Source) | N/A
213772979 | Central Heat Pump | ARCOAIRE | HVH825GKA3* |  |  | EA*4X36L17A*+WALLCON | *95CSU0601716B* | 23400 |  |  | 16.5 | 8.1 | 21600 |  |  | 16700 | 77.31% | 1.92 | Both | 487.5 | 1.95 | HRCU-A-CB (Split System: Heat Pump with Remote Outdoor Unit-Air-Source) | N/A
213772869 | Central Heat Pump | ARCOAIRE | HVH825GKA3* |  |  | EA*4X30L17A*+WALLCON | *80CTL0901716B* | 23600 |  |  | 16.5 | 8.1 | 21400 |  |  | 16700 | 78.04% | 1.9 | Both | 491.6667 | 1.9667 | HRCU-A-CB (Split System: Heat Pump with Remote Outdoor Unit-Air-Source) | N/A
213772959 | Central Heat Pump | ARCOAIRE | HVH825GKA3* |  |  | EA*4X36L17A*+WALLCON | *80CTL0701716B* | 23600 |  |  | 16.5 | 8.1 | 21400 |  |  | 16700 | 78.04% | 1.92 | Both | 491.6667 | 1.9667 | HRCU-A-CB (Split System: Heat Pump with Remote Outdoor Unit-Air-Source) | N/A
213773139 | Central Heat Pump | ARCOAIRE | HVH825GKA3* |  |  | EA*4X36L21A*+WALLCON | *96CTN0801714B* | 23600 |  |  | 16.5 | 8.1 | 21400 |  |  | 16700 | 78.04% | 1.92 | Both | 491.6667 | 1.9667 | HRCU-A-CB (Split System: Heat Pump with Remote Outdoor Unit-Air-Source) | N/A
213773089 | Central Heat Pump | ARCOAIRE | HVH825GKA3* |  |  | EA*4X36L21A*+WALLCON | *95CSU0601716B* | 23600 |  |  | 16.5 | 8.1 | 21600 |  |  | 16700 | 77.31% | 1.92 | Both | 491.6667 | 1.9667 | HRCU-A-CB (Split System: Heat Pump with Remote Outdoor Unit-Air-Source) | N/A
213773449 | Central Heat Pump | ARCOAIRE | HVH825GKA3* |  |  | EA*4X42L21A*+WALLCON | *97CMN0801714B* | 23600 |  |  | 16.5 | 8.1 | 21400 |  |  | 16700 | 78.04% | 1.94 | Both | 491.6667 | 1.9667 | HRCU-A-CB (Split System: Heat Pump with Remote Outdoor Unit-Air-Source) | N/A
213773149 | Central Heat Pump | ARCOAIRE | HVH825GKA3* |  |  | EA*4X36L21A*+WALLCON | *96CTN1002122B* | 23600 |  |  | 16.5 | 8.1 | 21400 |  |  | 16600 | 77.57% | 1.94 | Both | 491.6667 | 1.9667 | HRCU-A-CB (Split System: Heat Pump with Remote Outdoor Unit-Air-Source) | N/A
213773119 | Central Heat Pump | ARCOAIRE | HVH825GKA3* |  |  | EA*4X36L21A*+WALLCON | *97CMN1002122B* | 23600 |  |  | 16.5 | 8.1 | 21400 |  |  | 16600 | 77.57% | 1.94 | Both | 491.6667 | 1.9667 | HRCU-A-CB (Split System: Heat Pump with Remote Outdoor Unit-Air-Source) | N/A
213773469 | Central Heat Pump | ARCOAIRE | HVH825GKA3* |  |  | EA*4X42L21A*+WALLCON | *96CTN0601714B* | 23600 |  |  | 16.5 | 8.1 | 21400 |  |  | 16700 | 78.04% | 1.94 | Both | 491.6667 | 1.9667 | HRCU-A-CB (Split System: Heat Pump with Remote Outdoor Unit-Air-Source) | N/A
213773429 | Central Heat Pump | ARCOAIRE | HVH825GKA3* |  |  | EA*4X42L21A*+WALLCON | *95CSU0601716B* | 23600 |  |  | 16.5 | 8.1 | 21400 |  |  | 16700 | 78.04% | 1.94 | Both | 491.6667 | 1.9667 | HRCU-A-CB (Split System: Heat Pump with Remote Outdoor Unit-Air-Source) | N/A
213773059 | Central Heat Pump | ARCOAIRE | HVH825GKA3* |  |  | EA*4X36L21A*+WALLCON | *80CTL0901716B* | 23600 |  |  | 16.5 | 8.1 | 21400 |  |  | 16600 | 77.57% | 1.94 | Both | 491.6667 | 1.9667 | HRCU-A-CB (Split System: Heat Pump with Remote Outdoor Unit-Air-Source) | N/A
213773379 | Central Heat Pump | ARCOAIRE | HVH825GKA3* |  |  | EA*4X42L21A*+WALLCON | *80CTL0451712B* | 23600 |  |  | 16.5 | 8.1 | 21600 |  |  | 16700 | 77.31% | 1.94 | Both | 491.6667 | 1.9667 | HRCU-A-CB (Split System: Heat Pump with Remote Outdoor Unit-Air-Source) | N/A
213773389 | Central Heat Pump | ARCOAIRE | HVH825GKA3* |  |  | EA*4X42L21A*+WALLCON | *80CTL0701716B* | 23800 |  |  | 16.5 | 8.1 | 21400 |  |  | 16600 | 77.57% | 1.94 | Both | 495.8333 | 1.9833 | HRCU-A-CB (Split System: Heat Pump with Remote Outdoor Unit-Air-Source) | N/A
213773399 | Central Heat Pump | ARCOAIRE | HVH825GKA3* |  |  | EA*4X42L21A*+WALLCON | *80CTL0901716B* | 23800 |  |  | 16.5 | 8.1 | 21400 |  |  | 16600 | 77.57% | 1.96 | Both | 495.8333 | 1.9833 | HRCU-A-CB (Split System: Heat Pump with Remote Outdoor Unit-Air-Source) | N/A
213773499 | Central Heat Pump | ARCOAIRE | HVH825GKA3* |  |  | EA*4X42L24A*+WALLCON | *80CTL0902120B* | 23800 |  |  | 16.5 | 8.1 | 21400 |  |  | 16600 | 77.57% | 1.96 | Both | 495.8333 | 1.9833 | HRCU-A-CB (Split System: Heat Pump with Remote Outdoor Unit-Air-Source) | N/A
213773519 | Central Heat Pump | ARCOAIRE | HVH825GKA3* |  |  | EA*4X42L24A*+WALLCON | *80CTL1352422B* | 23800 |  |  | 16.5 | 8.1 | 21400 |  |  | 16600 | 77.57% | 1.96 | Both | 495.8333 | 1.9833 | HRCU-A-CB (Split System: Heat Pump with Remote Outdoor Unit-Air-Source) | N/A
213773409 | Central Heat Pump | ARCOAIRE | HVH825GKA3* |  |  | EA*4X42L21A*+WALLCON | *80CTL0902120B* | 23800 |  |  | 16.5 | 8.1 | 21400 |  |  | 16600 | 77.57% | 1.96 | Both | 495.8333 | 1.9833 | HRCU-A-CB (Split System: Heat Pump with Remote Outdoor Unit-Air-Source) | N/A
213773539 | Central Heat Pump | ARCOAIRE | HVH825GKA3* |  |  | EA*4X42L24A*+WALLCON | *97CMN1202422B* | 23800 |  |  | 16.5 | 8.1 | 21400 |  |  | 16600 | 77.57% | 1.96 | Both | 495.8333 | 1.9833 | HRCU-A-CB (Split System: Heat Pump with Remote Outdoor Unit-Air-Source) | N/A
213773739 | Central Heat Pump | ARCOAIRE | HVH825GKA3* |  |  | EA*4X48L21A*+WALLCON | *95CSU0601716B* | 24000 |  |  | 16.5 | 8.1 | 21000 |  |  | 16600 | 79.05% | 2 | Both | 500 | 2 | HRCU-A-CB (Split System: Heat Pump with Remote Outdoor Unit-Air-Source) | N/A
213773759 | Central Heat Pump | ARCOAIRE | HVH825GKA3* |  |  | EA*4X48L21A*+WALLCON | *97CMN0801714B* | 24000 |  |  | 16.5 | 8.1 | 21000 |  |  | 16600 | 79.05% | 2 | Both | 500 | 2 | HRCU-A-CB (Split System: Heat Pump with Remote Outdoor Unit-Air-Source) | N/A
213773749 | Central Heat Pump | ARCOAIRE | HVH825GKA3* |  |  | EA*4X48L21A*+WALLCON | *97CMN0601714B* | 24000 |  |  | 16.5 | 8.1 | 21000 |  |  | 16600 | 79.05% | 2 | Both | 500 | 2 | HRCU-A-CB (Split System: Heat Pump with Remote Outdoor Unit-Air-Source) | N/A
213773689 | Central Heat Pump | ARCOAIRE | HVH825GKA3* |  |  | EA*4X48L21A*+WALLCON | *80CTL0451712B* | 24000 |  |  | 16.5 | 8.1 | 21000 |  |  | 16700 | 79.52% | 2 | Both | 500 | 2 | HRCU-A-CB (Split System: Heat Pump with Remote Outdoor Unit-Air-Source) | N/A
213773199 | Central Heat Pump | ARCOAIRE | HVH825GKA3* |  |  | EA*4X37L17A*+WALLCON | *95CSU0601716B* | 24200 |  |  | 16.5 | 8.1 | 21400 |  |  | 16700 | 78.04% | 1.98 | Both | 504.1667 | 2.0167 | HRCU-A-CB (Split System: Heat Pump with Remote Outdoor Unit-Air-Source) | N/A
213773189 | Central Heat Pump | ARCOAIRE | HVH825GKA3* |  |  | EA*4X37L17A*+WALLCON | *80CTL0901716B* | 24200 |  |  | 16.5 | 8.1 | 21400 |  |  | 16700 | 78.04% | 1.98 | Both | 504.1667 | 2.0167 | HRCU-A-CB (Split System: Heat Pump with Remote Outdoor Unit-Air-Source) | N/A
213773179 | Central Heat Pump | ARCOAIRE | HVH825GKA3* |  |  | EA*4X37L17A*+WALLCON | *80CTL0701716B* | 24200 |  |  | 16.5 | 8.1 | 21400 |  |  | 16700 | 78.04% | 1.98 | Both | 504.1667 | 2.0167 | HRCU-A-CB (Split System: Heat Pump with Remote Outdoor Unit-Air-Source) | N/A
213773249 | Central Heat Pump | ARCOAIRE | HVH825GKA3* |  |  | EA*4X37L17A*+WALLCON | *96CTN0801714B* | 24200 |  |  | 16.5 | 8.1 | 21400 |  |  | 16700 | 78.04% | 1.98 | Both | 504.1667 | 2.0167 | HRCU-A-CB (Split System: Heat Pump with Remote Outdoor Unit-Air-Source) | N/A
213773569 | Central Heat Pump | ARCOAIRE | HVH825GKA3* |  |  | EA*4X43L21A*+WALLCON | *80CTL0451712B* | 24200 |  |  | 16.5 | 8.1 | 21200 |  |  | 16700 | 78.77% | 2 | Both | 504.1667 | 2.0167 | HRCU-A-CB (Split System: Heat Pump with Remote Outdoor Unit-Air-Source) | N/A
213773629 | Central Heat Pump | ARCOAIRE | HVH825GKA3* |  |  | EA*4X43L21A*+WALLCON | *97CMN0601714B* | 24200 |  |  | 16.5 | 8.1 | 21200 |  |  | 16700 | 78.77% | 2 | Both | 504.1667 | 2.0167 | HRCU-A-CB (Split System: Heat Pump with Remote Outdoor Unit-Air-Source) | N/A
213772719 | Central Heat Pump | ARCOAIRE | HVH825GKA3* |  |  | EA*4X25L17A*+WALLCON | *80CTL0451712B* | 24200 |  |  | 16.5 | 8.1 | 21400 |  |  | 16700 | 78.04% | 2 | Both | 504.1667 | 2.0167 | HRCU-A-CB (Split System: Heat Pump with Remote Outdoor Unit-Air-Source) | N/A
213772779 | Central Heat Pump | ARCOAIRE | HVH825GKA3* |  |  | EA*4X25L17A*+WALLCON | *97CMN0801714B* | 24200 |  |  | 16.5 | 8.1 | 21400 |  |  | 16700 | 78.04% | 2 | Both | 504.1667 | 2.0167 | HRCU-A-CB (Split System: Heat Pump with Remote Outdoor Unit-Air-Source) | N/A
213772759 | Central Heat Pump | ARCOAIRE | HVH825GKA3* |  |  | EA*4X25L17A*+WALLCON | *95CSU0601716B* | 24200 |  |  | 16.5 | 8.1 | 21400 |  |  | 16700 | 78.04% | 2 | Both | 504.1667 | 2.0167 | HRCU-A-CB (Split System: Heat Pump with Remote Outdoor Unit-Air-Source) | N/A
213772739 | Central Heat Pump | ARCOAIRE | HVH825GKA3* |  |  | EA*4X25L17A*+WALLCON | *80CTL0701716B* | 24400 |  |  | 16.5 | 8.1 | 21200 |  |  | 16700 | 78.77% | 2 | Both | 508.3333 | 2.0333 | HRCU-A-CB (Split System: Heat Pump with Remote Outdoor Unit-Air-Source) | N/A
213773349 | Central Heat Pump | ARCOAIRE | HVH825GKA3* |  |  | EA*4X37L21A*+WALLCON | *96CTN0601714B* | 24400 |  |  | 16.5 | 8.1 | 21200 |  |  | 16700 | 78.77% | 2 | Both | 508.3333 | 2.0333 | HRCU-A-CB (Split System: Heat Pump with Remote Outdoor Unit-Air-Source) | N/A
213773619 | Central Heat Pump | ARCOAIRE | HVH825GKA3* |  |  | EA*4X43L21A*+WALLCON | *95CSU0601716B* | 24400 |  |  | 16.5 | 8.1 | 21200 |  |  | 16600 | 78.3% | 2.02 | Both | 508.3333 | 2.0333 | HRCU-A-CB (Split System: Heat Pump with Remote Outdoor Unit-Air-Source) | N/A
213778729 | Central Heat Pump | ARCOAIRE | HVH837GKA** |  |  | EA*4X36L17A*+WALLCON | *80CTL0451712B* | 31200 |  |  | 16.5 | 8.1 | 33400 |  |  | 24600 | 73.65% | 1.8 | Both | 650 | 2.6 | HRCU-A-CB (Split System: Heat Pump with Remote Outdoor Unit-Air-Source) | N/A
213780639 | Central Heat Pump | ARCOAIRE | HVH837GKA2* |  |  | EA*4X36L17A*+WALLCON | *80CTL0451712B* | 31200 |  |  | 16.5 | 8.1 | 33400 |  |  | 24600 | 73.65% | 1.8 | Both | 650 | 2.6 | HRCU-A-CB (Split System: Heat Pump with Remote Outdoor Unit-Air-Source) | N/A
213778879 | Central Heat Pump | ARCOAIRE | HVH837GKA** |  |  | EA*4X36L21A*+WALLCON | *97CMN0601714B* | 31200 |  |  | 16.5 | 8.1 | 33200 |  |  | 24600 | 74.1% | 1.82 | Both | 650 | 2.6 | HRCU-A-CB (Split System: Heat Pump with Remote Outdoor Unit-Air-Source) | N/A
213780709 | Central Heat Pump | ARCOAIRE | HVH837GKA2* |  |  | EA*4X36L17A*+WALLCON | *96CTN0601714B* | 31200 |  |  | 16.5 | 8.1 | 33400 |  |  | 24600 | 73.65% | 1.82 | Both | 650 | 2.6 | HRCU-A-CB (Split System: Heat Pump with Remote Outdoor Unit-Air-Source) | N/A
213780729 | Central Heat Pump | ARCOAIRE | HVH837GKA2* |  |  | EA*4X36L21A*+WALLCON | *80CTL0451712B* | 31200 |  |  | 16.5 | 8.1 | 33400 |  |  | 24600 | 73.65% | 1.82 | Both | 650 | 2.6 | HRCU-A-CB (Split System: Heat Pump with Remote Outdoor Unit-Air-Source) | N/A
213778799 | Central Heat Pump | ARCOAIRE | HVH837GKA** |  |  | EA*4X36L17A*+WALLCON | *96CTN0601714B* | 31200 |  |  | 16.5 | 8.1 | 33400 |  |  | 24600 | 73.65% | 1.82 | Both | 650 | 2.6 | HRCU-A-CB (Split System: Heat Pump with Remote Outdoor Unit-Air-Source) | N/A
213778779 | Central Heat Pump | ARCOAIRE | HVH837GKA** |  |  | EA*4X36L17A*+WALLCON | *97CMN0601714B* | 31200 |  |  | 16.5 | 8.1 | 33400 |  |  | 24600 | 73.65% | 1.82 | Both | 650 | 2.6 | HRCU-A-CB (Split System: Heat Pump with Remote Outdoor Unit-Air-Source) | N/A
213778819 | Central Heat Pump | ARCOAIRE | HVH837GKA** |  |  | EA*4X36L21A*+WALLCON | *80CTL0451712B* | 31200 |  |  | 16.5 | 8.1 | 33400 |  |  | 24600 | 73.65% | 1.82 | Both | 650 | 2.6 | HRCU-A-CB (Split System: Heat Pump with Remote Outdoor Unit-Air-Source) | N/A
213780689 | Central Heat Pump | ARCOAIRE | HVH837GKA2* |  |  | EA*4X36L17A*+WALLCON | *97CMN0601714B* | 31200 |  |  | 16.5 | 8.1 | 33400 |  |  | 24600 | 73.65% | 1.82 | Both | 650 | 2.6 | HRCU-A-CB (Split System: Heat Pump with Remote Outdoor Unit-Air-Source) | N/A
213778759 | Central Heat Pump | ARCOAIRE | HVH837GKA** |  |  | EA*4X36L17A*+WALLCON | *80CTL0901716B* | 31200 |  |  | 16.5 | 8.1 | 33200 |  |  | 24200 | 72.89% | 1.84 | Both | 650 | 2.6 | HRCU-A-CB (Split System: Heat Pump with Remote Outdoor Unit-Air-Source) | N/A
213780669 | Central Heat Pump | ARCOAIRE | HVH837GKA2* |  |  | EA*4X36L17A*+WALLCON | *80CTL0901716B* | 31200 |  |  | 16.5 | 8.1 | 33200 |  |  | 24200 | 72.89% | 1.84 | Both | 650 | 2.6 | HRCU-A-CB (Split System: Heat Pump with Remote Outdoor Unit-Air-Source) | N/A
213778909 | Central Heat Pump | ARCOAIRE | HVH837GKA** |  |  | EA*4X36L21A*+WALLCON | *96CTN0601714B* | 31400 |  |  | 16.5 | 8.1 | 33200 |  |  | 24400 | 73.49% | 1.82 | Both | 654.1667 | 2.6167 | HRCU-A-CB (Split System: Heat Pump with Remote Outdoor Unit-Air-Source) | N/A
213778809 | Central Heat Pump | ARCOAIRE | HVH837GKA** |  |  | EA*4X36L17A*+WALLCON | *96CTN0801714B* | 31400 |  |  | 16.5 | 8.1 | 33200 |  |  | 24400 | 73.49% | 1.82 | Both | 654.1667 | 2.6167 | HRCU-A-CB (Split System: Heat Pump with Remote Outdoor Unit-Air-Source) | N/A
213780699 | Central Heat Pump | ARCOAIRE | HVH837GKA2* |  |  | EA*4X36L17A*+WALLCON | *97CMN0801714B* | 31400 |  |  | 16.5 | 8.1 | 33200 |  |  | 24400 | 73.49% | 1.82 | Both | 654.1667 | 2.6167 | HRCU-A-CB (Split System: Heat Pump with Remote Outdoor Unit-Air-Source) | N/A
213780819 | Central Heat Pump | ARCOAIRE | HVH837GKA2* |  |  | EA*4X36L21A*+WALLCON | *96CTN0601714B* | 31400 |  |  | 16.5 | 8.1 | 33200 |  |  | 24400 | 73.49% | 1.82 | Both | 654.1667 | 2.6167 | HRCU-A-CB (Split System: Heat Pump with Remote Outdoor Unit-Air-Source) | N/A
213778749 | Central Heat Pump | ARCOAIRE | HVH837GKA** |  |  | EA*4X36L17A*+WALLCON | *80CTL0701716B* | 31400 |  |  | 16.5 | 8.1 | 33400 |  |  | 24400 | 73.05% | 1.82 | Both | 654.1667 | 2.6167 | HRCU-A-CB (Split System: Heat Pump with Remote Outdoor Unit-Air-Source) | N/A
213778739 | Central Heat Pump | ARCOAIRE | HVH837GKA** |  |  | EA*4X36L17A*+WALLCON | *80CTL0701412B* | 31400 |  |  | 16.5 | 8.1 | 33400 |  |  | 24400 | 73.05% | 1.82 | Both | 654.1667 | 2.6167 | HRCU-A-CB (Split System: Heat Pump with Remote Outdoor Unit-Air-Source) | N/A
213780659 | Central Heat Pump | ARCOAIRE | HVH837GKA2* |  |  | EA*4X36L17A*+WALLCON | *80CTL0701716B* | 31400 |  |  | 16.5 | 8.1 | 33400 |  |  | 24400 | 73.05% | 1.82 | Both | 654.1667 | 2.6167 | HRCU-A-CB (Split System: Heat Pump with Remote Outdoor Unit-Air-Source) | N/A
213780649 | Central Heat Pump | ARCOAIRE | HVH837GKA2* |  |  | EA*4X36L17A*+WALLCON | *80CTL0701412B* | 31400 |  |  | 16.5 | 8.1 | 33400 |  |  | 24400 | 73.05% | 1.82 | Both | 654.1667 | 2.6167 | HRCU-A-CB (Split System: Heat Pump with Remote Outdoor Unit-Air-Source) | N/A
213778829 | Central Heat Pump | ARCOAIRE | HVH837GKA** |  |  | EA*4X36L21A*+WALLCON | *80CTL0701716B* | 31400 |  |  | 16.5 | 8.1 | 33000 |  |  | 24400 | 73.94% | 1.84 | Both | 654.1667 | 2.6167 | HRCU-A-CB (Split System: Heat Pump with Remote Outdoor Unit-Air-Source) | N/A
213780739 | Central Heat Pump | ARCOAIRE | HVH837GKA2* |  |  | EA*4X36L21A*+WALLCON | *80CTL0701716B* | 31400 |  |  | 16.5 | 8.1 | 33000 |  |  | 24400 | 73.94% | 1.84 | Both | 654.1667 | 2.6167 | HRCU-A-CB (Split System: Heat Pump with Remote Outdoor Unit-Air-Source) | N/A
213779119 | Central Heat Pump | ARCOAIRE | HVH837GKA** |  |  | EA*4X42L21A*+WALLCON | *97CMN0601714B* | 31600 |  |  | 16.5 | 8.1 | 33200 |  |  | 24600 | 74.1% | 1.84 | Both | 658.3333 | 2.6333 | HRCU-A-CB (Split System: Heat Pump with Remote Outdoor Unit-Air-Source) | N/A
213781029 | Central Heat Pump | ARCOAIRE | HVH837GKA2* |  |  | EA*4X42L21A*+WALLCON | *97CMN0601714B* | 31600 |  |  | 16.5 | 8.1 | 33200 |  |  | 24600 | 74.1% | 1.84 | Both | 658.3333 | 2.6333 | HRCU-A-CB (Split System: Heat Pump with Remote Outdoor Unit-Air-Source) | N/A
213779059 | Central Heat Pump | ARCOAIRE | HVH837GKA** |  |  | EA*4X42L21A*+WALLCON | *80CTL0451712B* | 31600 |  |  | 16.5 | 8.1 | 33400 |  |  | 24800 | 74.25% | 1.84 | Both | 658.3333 | 2.6333 | HRCU-A-CB (Split System: Heat Pump with Remote Outdoor Unit-Air-Source) | N/A
213780969 | Central Heat Pump | ARCOAIRE | HVH837GKA2* |  |  | EA*4X42L21A*+WALLCON | *80CTL0451712B* | 31600 |  |  | 16.5 | 8.1 | 33400 |  |  | 24800 | 74.25% | 1.84 | Both | 658.3333 | 2.6333 | HRCU-A-CB (Split System: Heat Pump with Remote Outdoor Unit-Air-Source) | N/A
213781019 | Central Heat Pump | ARCOAIRE | HVH837GKA2* |  |  | EA*4X42L21A*+WALLCON | *95CSU0601716B* | 31600 |  |  | 16.5 | 8.1 | 33000 |  |  | 24600 | 74.55% | 1.86 | Both | 658.3333 | 2.6333 | HRCU-A-CB (Split System: Heat Pump with Remote Outdoor Unit-Air-Source) | N/A
213779149 | Central Heat Pump | ARCOAIRE | HVH837GKA** |  |  | EA*4X42L21A*+WALLCON | *96CTN0601714B* | 31600 |  |  | 16.5 | 8.1 | 33200 |  |  | 24600 | 74.1% | 1.86 | Both | 658.3333 | 2.6333 | HRCU-A-CB (Split System: Heat Pump with Remote Outdoor Unit-Air-Source) | N/A
213781059 | Central Heat Pump | ARCOAIRE | HVH837GKA2* |  |  | EA*4X42L21A*+WALLCON | *96CTN0601714B* | 31600 |  |  | 16.5 | 8.1 | 33200 |  |  | 24600 | 74.1% | 1.86 | Both | 658.3333 | 2.6333 | HRCU-A-CB (Split System: Heat Pump with Remote Outdoor Unit-Air-Source) | N/A
213781039 | Central Heat Pump | ARCOAIRE | HVH837GKA2* |  |  | EA*4X42L21A*+WALLCON | *97CMN0801714B* | 31600 |  |  | 16.5 | 8.1 | 33400 |  |  | 24600 | 73.65% | 1.86 | Both | 658.3333 | 2.6333 | HRCU-A-CB (Split System: Heat Pump with Remote Outdoor Unit-Air-Source) | N/A
213779429 | Central Heat Pump | ARCOAIRE | HVH837GKA** |  |  | EA*4X48L21A*+WALLCON | *97CMN0601714B* | 32000 |  |  | 16.5 | 8.1 | 32800 |  |  | 25200 | 76.83% | 1.94 | Both | 666.6667 | 2.6667 | HRCU-A-CB (Split System: Heat Pump with Remote Outdoor Unit-Air-Source) | N/A
213779249 | Central Heat Pump | ARCOAIRE | HVH837GKA** |  |  | EA*4X43L21A*+WALLCON | *80CTL0451712B* | 32600 |  |  | 16.5 | 8.1 | 33200 |  |  | 25400 | 76.51% | 1.94 | Both | 679.1667 | 2.7167 | HRCU-A-CB (Split System: Heat Pump with Remote Outdoor Unit-Air-Source) | N/A
213778939 | Central Heat Pump | ARCOAIRE | HVH837GKA** |  |  | EA*4X37L21A*+WALLCON | *80CTL0451712B* | 32600 |  |  | 16.5 | 8.1 | 33200 |  |  | 25400 | 76.51% | 1.94 | Both | 679.1667 | 2.7167 | HRCU-A-CB (Split System: Heat Pump with Remote Outdoor Unit-Air-Source) | N/A
213781159 | Central Heat Pump | ARCOAIRE | HVH837GKA2* |  |  | EA*4X43L21A*+WALLCON | *80CTL0451712B* | 32600 |  |  | 16.5 | 8.1 | 33200 |  |  | 25400 | 76.51% | 1.94 | Both | 679.1667 | 2.7167 | HRCU-A-CB (Split System: Heat Pump with Remote Outdoor Unit-Air-Source) | N/A
213772646 | Central Heat Pump | BRYANT HEATING AND COOLING SYSTEMS | 288BNV025*0**C* |  |  | CAP**2417AL*+UI | 88*TB48090C17*** | 23400 |  |  | 16.5 | 8.1 | 21800 |  |  | 16800 | 77.06% | 1.88 | Both | 487.5 | 1.95 | HRCU-A-CB (Split System: Heat Pump with Remote Outdoor Unit-Air-Source) | N/A
213772626 | Central Heat Pump | BRYANT HEATING AND COOLING SYSTEMS | 288BNV025*0**C* |  |  | CAP**2417AL*+UI | 88*TB36070C14*** | 23400 |  |  | 16.5 | 8.1 | 22000 |  |  | 16800 | 76.36% | 1.88 | Both | 487.5 | 1.95 | HRCU-A-CB (Split System: Heat Pump with Remote Outdoor Unit-Air-Source) | N/A
213772596 | Central Heat Pump | BRYANT HEATING AND COOLING SYSTEMS | 288BNV025*0**C* |  |  | CAP**2414AL*+UI | 88*TB36070C14*** | 23400 |  |  | 16.5 | 8.1 | 22000 |  |  | 16800 | 76.36% | 1.88 | Both | 487.5 | 1.95 | HRCU-A-CB (Split System: Heat Pump with Remote Outdoor Unit-Air-Source) | N/A
214241726 | Central Heat Pump | BRYANT HEATING AND COOLING SYSTEMS | 288BNV025*0**C* |  |  | CNPV*3017AL*+UI | 987MC42080C17*** | 23400 |  |  | 16.5 | 8.1 | 21600 |  |  | 16700 | 77.31% | 1.9 | Both | 487.5 | 1.95 | HRCU-A-CB (Split System: Heat Pump with Remote Outdoor Unit-Air-Source) | N/A
214241826 | Central Heat Pump | BRYANT HEATING AND COOLING SYSTEMS | 288BNV025*0**C* |  |  | CNPV*3617AL*+UI | 987MC42080C17*** | 23400 |  |  | 16.5 | 8.1 | 21600 |  |  | 16700 | 77.31% | 1.9 | Both | 487.5 | 1.95 | HRCU-A-CB (Split System: Heat Pump with Remote Outdoor Unit-Air-Source) | N/A
213772816 | Central Heat Pump | BRYANT HEATING AND COOLING SYSTEMS | 288BNV025*0**C* |  |  | CAP**3014AL*+UI | 88*TB36070C14*** | 23400 |  |  | 16.5 | 8.1 | 21600 |  |  | 16700 | 77.31% | 1.9 | Both | 487.5 | 1.95 | HRCU-A-CB (Split System: Heat Pump with Remote Outdoor Unit-Air-Source) | N/A
213772996 | Central Heat Pump | BRYANT HEATING AND COOLING SYSTEMS | 288BNV025*0**C* |  |  | CAP**3617AL*+UI | 987MC42080C17*** | 23400 |  |  | 16.5 | 8.1 | 21600 |  |  | 16700 | 77.31% | 1.92 | Both | 487.5 | 1.95 | HRCU-A-CB (Split System: Heat Pump with Remote Outdoor Unit-Air-Source) | N/A
213772976 | Central Heat Pump | BRYANT HEATING AND COOLING SYSTEMS | 288BNV025*0**C* |  |  | CAP**3617AL*+UI | 935CB48060C17*** | 23400 |  |  | 16.5 | 8.1 | 21600 |  |  | 16700 | 77.31% | 1.92 | Both | 487.5 | 1.95 | HRCU-A-CB (Split System: Heat Pump with Remote Outdoor Unit-Air-Source) | N/A
213772866 | Central Heat Pump | BRYANT HEATING AND COOLING SYSTEMS | 288BNV025*0**C* |  |  | CAP**3017AL*+UI | 88*TB48090C17*** | 23600 |  |  | 16.5 | 8.1 | 21400 |  |  | 16700 | 78.04% | 1.9 | Both | 491.6667 | 1.9667 | HRCU-A-CB (Split System: Heat Pump with Remote Outdoor Unit-Air-Source) | N/A
213772846 | Central Heat Pump | BRYANT HEATING AND COOLING SYSTEMS | 288BNV025*0**C* |  |  | CAP**3017AL*+UI | 88*TB36070C14*** | 23600 |  |  | 16.5 | 8.1 | 21600 |  |  | 16700 | 77.31% | 1.9 | Both | 491.6667 | 1.9667 | HRCU-A-CB (Split System: Heat Pump with Remote Outdoor Unit-Air-Source) | N/A
213773046 | Central Heat Pump | BRYANT HEATING AND COOLING SYSTEMS | 288BNV025*0**C* |  |  | CAP**3621AL*+UI | 88*TB48070C17*** | 23600 |  |  | 16.5 | 8.1 | 21400 |  |  | 16700 | 78.04% | 1.92 | Both | 491.6667 | 1.9667 | HRCU-A-CB (Split System: Heat Pump with Remote Outdoor Unit-Air-Source) | N/A
213772956 | Central Heat Pump | BRYANT HEATING AND COOLING SYSTEMS | 288BNV025*0**C* |  |  | CAP**3617AL*+UI | 88*TB48070C17*** | 23600 |  |  | 16.5 | 8.1 | 21400 |  |  | 16700 | 78.04% | 1.92 | Both | 491.6667 | 1.9667 | HRCU-A-CB (Split System: Heat Pump with Remote Outdoor Unit-Air-Source) | N/A
213773086 | Central Heat Pump | BRYANT HEATING AND COOLING SYSTEMS | 288BNV025*0**C* |  |  | CAP**3621AL*+UI | 935CB48060C17*** | 23600 |  |  | 16.5 | 8.1 | 21600 |  |  | 16700 | 77.31% | 1.92 | Both | 491.6667 | 1.9667 | HRCU-A-CB (Split System: Heat Pump with Remote Outdoor Unit-Air-Source) | N/A
213773066 | Central Heat Pump | BRYANT HEATING AND COOLING SYSTEMS | 288BNV025*0**C* |  |  | CAP**3621AL*+UI | 88*TB60090C21*** | 23600 |  |  | 16.5 | 8.1 | 21400 |  |  | 16600 | 77.57% | 1.94 | Both | 491.6667 | 1.9667 | HRCU-A-CB (Split System: Heat Pump with Remote Outdoor Unit-Air-Source) | N/A
213773116 | Central Heat Pump | BRYANT HEATING AND COOLING SYSTEMS | 288BNV025*0**C* |  |  | CAP**3621AL*+UI | 987MC66100C21*** | 23600 |  |  | 16.5 | 8.1 | 21400 |  |  | 16600 | 77.57% | 1.94 | Both | 491.6667 | 1.9667 | HRCU-A-CB (Split System: Heat Pump with Remote Outdoor Unit-Air-Source) | N/A
213773426 | Central Heat Pump | BRYANT HEATING AND COOLING SYSTEMS | 288BNV025*0**C* |  |  | CAP**4221AL*+UI | 935CB48060C17*** | 23600 |  |  | 16.5 | 8.1 | 21400 |  |  | 16700 | 78.04% | 1.94 | Both | 491.6667 | 1.9667 | HRCU-A-CB (Split System: Heat Pump with Remote Outdoor Unit-Air-Source) | N/A
213773056 | Central Heat Pump | BRYANT HEATING AND COOLING SYSTEMS | 288BNV025*0**C* |  |  | CAP**3621AL*+UI | 88*TB48090C17*** | 23600 |  |  | 16.5 | 8.1 | 21400 |  |  | 16600 | 77.57% | 1.94 | Both | 491.6667 | 1.9667 | HRCU-A-CB (Split System: Heat Pump with Remote Outdoor Unit-Air-Source) | N/A
213773446 | Central Heat Pump | BRYANT HEATING AND COOLING SYSTEMS | 288BNV025*0**C* |  |  | CAP**4221AL*+UI | 987MC42080C17*** | 23600 |  |  | 16.5 | 8.1 | 21400 |  |  | 16700 | 78.04% | 1.94 | Both | 491.6667 | 1.9667 | HRCU-A-CB (Split System: Heat Pump with Remote Outdoor Unit-Air-Source) | N/A
213773076 | Central Heat Pump | BRYANT HEATING AND COOLING SYSTEMS | 288BNV025*0**C* |  |  | CAP**3621AL*+UI | 88*TB60110C21*** | 23600 |  |  | 16.5 | 8.1 | 21400 |  |  | 16600 | 77.57% | 1.94 | Both | 491.6667 | 1.9667 | HRCU-A-CB (Split System: Heat Pump with Remote Outdoor Unit-Air-Source) | N/A
213773476 | Central Heat Pump | BRYANT HEATING AND COOLING SYSTEMS | 288BNV025*0**C* |  |  | CAP**4221AL*+UI | 986TD42080C17*** | 23600 |  |  | 16.5 | 8.1 | 21400 |  |  | 16600 | 77.57% | 1.94 | Both | 491.6667 | 1.9667 | HRCU-A-CB (Split System: Heat Pump with Remote Outdoor Unit-Air-Source) | N/A
213773146 | Central Heat Pump | BRYANT HEATING AND COOLING SYSTEMS | 288BNV025*0**C* |  |  | CAP**3621AL*+UI | 986TD66100C21*** | 23600 |  |  | 16.5 | 8.1 | 21400 |  |  | 16600 | 77.57% | 1.94 | Both | 491.6667 | 1.9667 | HRCU-A-CB (Split System: Heat Pump with Remote Outdoor Unit-Air-Source) | N/A
213773466 | Central Heat Pump | BRYANT HEATING AND COOLING SYSTEMS | 288BNV025*0**C* |  |  | CAP**4221AL*+UI | 986TD42060C17*** | 23600 |  |  | 16.5 | 8.1 | 21400 |  |  | 16700 | 78.04% | 1.94 | Both | 491.6667 | 1.9667 | HRCU-A-CB (Split System: Heat Pump with Remote Outdoor Unit-Air-Source) | N/A
213773376 | Central Heat Pump | BRYANT HEATING AND COOLING SYSTEMS | 288BNV025*0**C* |  |  | CAP**4221AL*+UI | 88*TB36045C17*** | 23600 |  |  | 16.5 | 8.1 | 21600 |  |  | 16700 | 77.31% | 1.94 | Both | 491.6667 | 1.9667 | HRCU-A-CB (Split System: Heat Pump with Remote Outdoor Unit-Air-Source) | N/A
213773386 | Central Heat Pump | BRYANT HEATING AND COOLING SYSTEMS | 288BNV025*0**C* |  |  | CAP**4221AL*+UI | 88*TB48070C17*** | 23800 |  |  | 16.5 | 8.1 | 21400 |  |  | 16600 | 77.57% | 1.94 | Both | 495.8333 | 1.9833 | HRCU-A-CB (Split System: Heat Pump with Remote Outdoor Unit-Air-Source) | N/A
213773536 | Central Heat Pump | BRYANT HEATING AND COOLING SYSTEMS | 288BNV025*0**C* |  |  | CAP**4224AL*+UI | 987MC66120C24*** | 23800 |  |  | 16.5 | 8.1 | 21400 |  |  | 16600 | 77.57% | 1.96 | Both | 495.8333 | 1.9833 | HRCU-A-CB (Split System: Heat Pump with Remote Outdoor Unit-Air-Source) | N/A
213773406 | Central Heat Pump | BRYANT HEATING AND COOLING SYSTEMS | 288BNV025*0**C* |  |  | CAP**4221AL*+UI | 88*TB60090C21*** | 23800 |  |  | 16.5 | 8.1 | 21400 |  |  | 16600 | 77.57% | 1.96 | Both | 495.8333 | 1.9833 | HRCU-A-CB (Split System: Heat Pump with Remote Outdoor Unit-Air-Source) | N/A
213773416 | Central Heat Pump | BRYANT HEATING AND COOLING SYSTEMS | 288BNV025*0**C* |  |  | CAP**4221AL*+UI | 88*TB60110C21*** | 23800 |  |  | 16.5 | 8.1 | 21400 |  |  | 16600 | 77.57% | 1.96 | Both | 495.8333 | 1.9833 | HRCU-A-CB (Split System: Heat Pump with Remote Outdoor Unit-Air-Source) | N/A
213773746 | Central Heat Pump | BRYANT HEATING AND COOLING SYSTEMS | 288BNV025*0**C* |  |  | CAP**4821AL*+UI | 987MC42060C17*** | 24000 |  |  | 16.5 | 8.1 | 21000 |  |  | 16600 | 79.05% | 2 | Both | 500 | 2 | HRCU-A-CB (Split System: Heat Pump with Remote Outdoor Unit-Air-Source) | N/A
213773686 | Central Heat Pump | BRYANT HEATING AND COOLING SYSTEMS | 288BNV025*0**C* |  |  | CAP**4821AL*+UI | 88*TB36045C17*** | 24000 |  |  | 16.5 | 8.1 | 21000 |  |  | 16700 | 79.52% | 2 | Both | 500 | 2 | HRCU-A-CB (Split System: Heat Pump with Remote Outdoor Unit-Air-Source) | N/A
213773176 | Central Heat Pump | BRYANT HEATING AND COOLING SYSTEMS | 288BNV025*0**C* |  |  | CAP**3717AL*+UI | 88*TB48070C17*** | 24200 |  |  | 16.5 | 8.1 | 21400 |  |  | 16700 | 78.04% | 1.98 | Both | 504.1667 | 2.0167 | HRCU-A-CB (Split System: Heat Pump with Remote Outdoor Unit-Air-Source) | N/A
213773186 | Central Heat Pump | BRYANT HEATING AND COOLING SYSTEMS | 288BNV025*0**C* |  |  | CAP**3717AL*+UI | 88*TB48090C17*** | 24200 |  |  | 16.5 | 8.1 | 21400 |  |  | 16700 | 78.04% | 1.98 | Both | 504.1667 | 2.0167 | HRCU-A-CB (Split System: Heat Pump with Remote Outdoor Unit-Air-Source) | N/A
213773256 | Central Heat Pump | BRYANT HEATING AND COOLING SYSTEMS | 288BNV025*0**C* |  |  | CAP**3721AL*+UI | 88*TB36045C17*** | 24200 |  |  | 16.5 | 8.1 | 21200 |  |  | 16700 | 78.77% | 2 | Both | 504.1667 | 2.0167 | HRCU-A-CB (Split System: Heat Pump with Remote Outdoor Unit-Air-Source) | N/A
213773626 | Central Heat Pump | BRYANT HEATING AND COOLING SYSTEMS | 288BNV025*0**C* |  |  | CAP**4321AL*+UI | 987MC42060C17*** | 24200 |  |  | 16.5 | 8.1 | 21200 |  |  | 16700 | 78.77% | 2 | Both | 504.1667 | 2.0167 | HRCU-A-CB (Split System: Heat Pump with Remote Outdoor Unit-Air-Source) | N/A
213772716 | Central Heat Pump | BRYANT HEATING AND COOLING SYSTEMS | 288BNV025*0**C* |  |  | CAP**2517AL*+UI | 88*TB36045C17*** | 24200 |  |  | 16.5 | 8.1 | 21400 |  |  | 16700 | 78.04% | 2 | Both | 504.1667 | 2.0167 | HRCU-A-CB (Split System: Heat Pump with Remote Outdoor Unit-Air-Source) | N/A
213772796 | Central Heat Pump | BRYANT HEATING AND COOLING SYSTEMS | 288BNV025*0**C* |  |  | CAP**2517AL*+UI | 986TD42060C17*** | 24200 |  |  | 16.5 | 8.1 | 21400 |  |  | 16700 | 78.04% | 2 | Both | 504.1667 | 2.0167 | HRCU-A-CB (Split System: Heat Pump with Remote Outdoor Unit-Air-Source) | N/A
213772756 | Central Heat Pump | BRYANT HEATING AND COOLING SYSTEMS | 288BNV025*0**C* |  |  | CAP**2517AL*+UI | 935CB48060C17*** | 24200 |  |  | 16.5 | 8.1 | 21400 |  |  | 16700 | 78.04% | 2 | Both | 504.1667 | 2.0167 | HRCU-A-CB (Split System: Heat Pump with Remote Outdoor Unit-Air-Source) | N/A
213773166 | Central Heat Pump | BRYANT HEATING AND COOLING SYSTEMS | 288BNV025*0**C* |  |  | CAP**3717AL*+UI | 88*TB36070C14*** | 24200 |  |  | 16.5 | 8.1 | 21400 |  |  | 16700 | 78.04% | 2 | Both | 504.1667 | 2.0167 | HRCU-A-CB (Split System: Heat Pump with Remote Outdoor Unit-Air-Source) | N/A
213773346 | Central Heat Pump | BRYANT HEATING AND COOLING SYSTEMS | 288BNV025*0**C* |  |  | CAP**3721AL*+UI | 986TD42060C17*** | 24400 |  |  | 16.5 | 8.1 | 21200 |  |  | 16700 | 78.77% | 2 | Both | 508.3333 | 2.0333 | HRCU-A-CB (Split System: Heat Pump with Remote Outdoor Unit-Air-Source) | N/A
213773306 | Central Heat Pump | BRYANT HEATING AND COOLING SYSTEMS | 288BNV025*0**C* |  |  | CAP**3721AL*+UI | 935CB48060C17*** | 24400 |  |  | 16.5 | 8.1 | 21400 |  |  | 16600 | 77.57% | 2.02 | Both | 508.3333 | 2.0333 | HRCU-A-CB (Split System: Heat Pump with Remote Outdoor Unit-Air-Source) | N/A
213778726 | Central Heat Pump | BRYANT HEATING AND COOLING SYSTEMS | 288BNV037*0**A* |  |  | CAP**3617AL*+UI | 88*TB36045C17*** | 31200 |  |  | 16.5 | 8.1 | 33400 |  |  | 24600 | 73.65% | 1.8 | Both | 650 | 2.6 | HRCU-A-CB (Split System: Heat Pump with Remote Outdoor Unit-Air-Source) | N/A
213780636 | Central Heat Pump | BRYANT HEATING AND COOLING SYSTEMS | 288BNV037*0**B* |  |  | CAP**3617AL*+UI | 88*TB36045C17*** | 31200 |  |  | 16.5 | 8.1 | 33400 |  |  | 24600 | 73.65% | 1.8 | Both | 650 | 2.6 | HRCU-A-CB (Split System: Heat Pump with Remote Outdoor Unit-Air-Source) | N/A
213778816 | Central Heat Pump | BRYANT HEATING AND COOLING SYSTEMS | 288BNV037*0**A* |  |  | CAP**3621AL*+UI | 88*TB36045C17*** | 31200 |  |  | 16.5 | 8.1 | 33400 |  |  | 24600 | 73.65% | 1.82 | Both | 650 | 2.6 | HRCU-A-CB (Split System: Heat Pump with Remote Outdoor Unit-Air-Source) | N/A
213780726 | Central Heat Pump | BRYANT HEATING AND COOLING SYSTEMS | 288BNV037*0**B* |  |  | CAP**3621AL*+UI | 88*TB36045C17*** | 31200 |  |  | 16.5 | 8.1 | 33400 |  |  | 24600 | 73.65% | 1.82 | Both | 650 | 2.6 | HRCU-A-CB (Split System: Heat Pump with Remote Outdoor Unit-Air-Source) | N/A
213778796 | Central Heat Pump | BRYANT HEATING AND COOLING SYSTEMS | 288BNV037*0**A* |  |  | CAP**3617AL*+UI | 986TD42060C17*** | 31200 |  |  | 16.5 | 8.1 | 33400 |  |  | 24600 | 73.65% | 1.82 | Both | 650 | 2.6 | HRCU-A-CB (Split System: Heat Pump with Remote Outdoor Unit-Air-Source) | N/A
213778776 | Central Heat Pump | BRYANT HEATING AND COOLING SYSTEMS | 288BNV037*0**A* |  |  | CAP**3617AL*+UI | 987MC42060C17*** | 31200 |  |  | 16.5 | 8.1 | 33400 |  |  | 24600 | 73.65% | 1.82 | Both | 650 | 2.6 | HRCU-A-CB (Split System: Heat Pump with Remote Outdoor Unit-Air-Source) | N/A
213778756 | Central Heat Pump | BRYANT HEATING AND COOLING SYSTEMS | 288BNV037*0**A* |  |  | CAP**3617AL*+UI | 88*TB48090C17*** | 31200 |  |  | 16.5 | 8.1 | 33200 |  |  | 24200 | 72.89% | 1.84 | Both | 650 | 2.6 | HRCU-A-CB (Split System: Heat Pump with Remote Outdoor Unit-Air-Source) | N/A
213778906 | Central Heat Pump | BRYANT HEATING AND COOLING SYSTEMS | 288BNV037*0**A* |  |  | CAP**3621AL*+UI | 986TD42060C17*** | 31400 |  |  | 16.5 | 8.1 | 33200 |  |  | 24400 | 73.49% | 1.82 | Both | 654.1667 | 2.6167 | HRCU-A-CB (Split System: Heat Pump with Remote Outdoor Unit-Air-Source) | N/A
213780696 | Central Heat Pump | BRYANT HEATING AND COOLING SYSTEMS | 288BNV037*0**B* |  |  | CAP**3617AL*+UI | 987MC42080C17*** | 31400 |  |  | 16.5 | 8.1 | 33200 |  |  | 24400 | 73.49% | 1.82 | Both | 654.1667 | 2.6167 | HRCU-A-CB (Split System: Heat Pump with Remote Outdoor Unit-Air-Source) | N/A
213780816 | Central Heat Pump | BRYANT HEATING AND COOLING SYSTEMS | 288BNV037*0**B* |  |  | CAP**3621AL*+UI | 986TD42060C17*** | 31400 |  |  | 16.5 | 8.1 | 33200 |  |  | 24400 | 73.49% | 1.82 | Both | 654.1667 | 2.6167 | HRCU-A-CB (Split System: Heat Pump with Remote Outdoor Unit-Air-Source) | N/A
213778786 | Central Heat Pump | BRYANT HEATING AND COOLING SYSTEMS | 288BNV037*0**A* |  |  | CAP**3617AL*+UI | 987MC42080C17*** | 31400 |  |  | 16.5 | 8.1 | 33200 |  |  | 24400 | 73.49% | 1.82 | Both | 654.1667 | 2.6167 | HRCU-A-CB (Split System: Heat Pump with Remote Outdoor Unit-Air-Source) | N/A
213778806 | Central Heat Pump | BRYANT HEATING AND COOLING SYSTEMS | 288BNV037*0**A* |  |  | CAP**3617AL*+UI | 986TD42080C17*** | 31400 |  |  | 16.5 | 8.1 | 33200 |  |  | 24400 | 73.49% | 1.82 | Both | 654.1667 | 2.6167 | HRCU-A-CB (Split System: Heat Pump with Remote Outdoor Unit-Air-Source) | N/A
213780716 | Central Heat Pump | BRYANT HEATING AND COOLING SYSTEMS | 288BNV037*0**B* |  |  | CAP**3617AL*+UI | 986TD42080C17*** | 31400 |  |  | 16.5 | 8.1 | 33200 |  |  | 24400 | 73.49% | 1.82 | Both | 654.1667 | 2.6167 | HRCU-A-CB (Split System: Heat Pump with Remote Outdoor Unit-Air-Source) | N/A
213778736 | Central Heat Pump | BRYANT HEATING AND COOLING SYSTEMS | 288BNV037*0**A* |  |  | CAP**3617AL*+UI | 88*TB36070C14*** | 31400 |  |  | 16.5 | 8.1 | 33400 |  |  | 24400 | 73.05% | 1.82 | Both | 654.1667 | 2.6167 | HRCU-A-CB (Split System: Heat Pump with Remote Outdoor Unit-Air-Source) | N/A
213780656 | Central Heat Pump | BRYANT HEATING AND COOLING SYSTEMS | 288BNV037*0**B* |  |  | CAP**3617AL*+UI | 88*TB48070C17*** | 31400 |  |  | 16.5 | 8.1 | 33400 |  |  | 24400 | 73.05% | 1.82 | Both | 654.1667 | 2.6167 | HRCU-A-CB (Split System: Heat Pump with Remote Outdoor Unit-Air-Source) | N/A
213778746 | Central Heat Pump | BRYANT HEATING AND COOLING SYSTEMS | 288BNV037*0**A* |  |  | CAP**3617AL*+UI | 88*TB48070C17*** | 31400 |  |  | 16.5 | 8.1 | 33400 |  |  | 24400 | 73.05% | 1.82 | Both | 654.1667 | 2.6167 | HRCU-A-CB (Split System: Heat Pump with Remote Outdoor Unit-Air-Source) | N/A
213778826 | Central Heat Pump | BRYANT HEATING AND COOLING SYSTEMS | 288BNV037*0**A* |  |  | CAP**3621AL*+UI | 88*TB48070C17*** | 31400 |  |  | 16.5 | 8.1 | 33000 |  |  | 24400 | 73.94% | 1.84 | Both | 654.1667 | 2.6167 | HRCU-A-CB (Split System: Heat Pump with Remote Outdoor Unit-Air-Source) | N/A
213780736 | Central Heat Pump | BRYANT HEATING AND COOLING SYSTEMS | 288BNV037*0**B* |  |  | CAP**3621AL*+UI | 88*TB48070C17*** | 31400 |  |  | 16.5 | 8.1 | 33000 |  |  | 24400 | 73.94% | 1.84 | Both | 654.1667 | 2.6167 | HRCU-A-CB (Split System: Heat Pump with Remote Outdoor Unit-Air-Source) | N/A
213781026 | Central Heat Pump | BRYANT HEATING AND COOLING SYSTEMS | 288BNV037*0**B* |  |  | CAP**4221AL*+UI | 987MC42060C17*** | 31600 |  |  | 16.5 | 8.1 | 33200 |  |  | 24600 | 74.1% | 1.84 | Both | 658.3333 | 2.6333 | HRCU-A-CB (Split System: Heat Pump with Remote Outdoor Unit-Air-Source) | N/A
213779056 | Central Heat Pump | BRYANT HEATING AND COOLING SYSTEMS | 288BNV037*0**A* |  |  | CAP**4221AL*+UI | 88*TB36045C17*** | 31600 |  |  | 16.5 | 8.1 | 33400 |  |  | 24800 | 74.25% | 1.84 | Both | 658.3333 | 2.6333 | HRCU-A-CB (Split System: Heat Pump with Remote Outdoor Unit-Air-Source) | N/A
213781016 | Central Heat Pump | BRYANT HEATING AND COOLING SYSTEMS | 288BNV037*0**B* |  |  | CAP**4221AL*+UI | 935CB48060C17*** | 31600 |  |  | 16.5 | 8.1 | 33000 |  |  | 24600 | 74.55% | 1.86 | Both | 658.3333 | 2.6333 | HRCU-A-CB (Split System: Heat Pump with Remote Outdoor Unit-Air-Source) | N/A
213781036 | Central Heat Pump | BRYANT HEATING AND COOLING SYSTEMS | 288BNV037*0**B* |  |  | CAP**4221AL*+UI | 987MC42080C17*** | 31600 |  |  | 16.5 | 8.1 | 33400 |  |  | 24600 | 73.65% | 1.86 | Both | 658.3333 | 2.6333 | HRCU-A-CB (Split System: Heat Pump with Remote Outdoor Unit-Air-Source) | N/A
213781276 | Central Heat Pump | BRYANT HEATING AND COOLING SYSTEMS | 288BNV037*0**B* |  |  | CAP**4821AL*+UI | 88*TB36045C17*** | 32000 |  |  | 16.5 | 8.1 | 32800 |  |  | 25200 | 76.83% | 1.92 | Both | 666.6667 | 2.6667 | HRCU-A-CB (Split System: Heat Pump with Remote Outdoor Unit-Air-Source) | N/A
213781336 | Central Heat Pump | BRYANT HEATING AND COOLING SYSTEMS | 288BNV037*0**B* |  |  | CAP**4821AL*+UI | 987MC42060C17*** | 32000 |  |  | 16.5 | 8.1 | 32800 |  |  | 25200 | 76.83% | 1.94 | Both | 666.6667 | 2.6667 | HRCU-A-CB (Split System: Heat Pump with Remote Outdoor Unit-Air-Source) | N/A
213781156 | Central Heat Pump | BRYANT HEATING AND COOLING SYSTEMS | 288BNV037*0**B* |  |  | CAP**4321AL*+UI | 88*TB36045C17*** | 32600 |  |  | 16.5 | 8.1 | 33200 |  |  | 25400 | 76.51% | 1.94 | Both | 679.1667 | 2.7167 | HRCU-A-CB (Split System: Heat Pump with Remote Outdoor Unit-Air-Source) | N/A
213772635 | Central Heat Pump | CARRIER | 25VNA825A*032* |  |  | CAP**2417AL*+UI | 58TN*B070C17**16 | 23200 |  |  | 16.5 | 8.1 | 22000 |  |  | 16800 | 76.36% | 1.88 | Both | 483.3333 | 1.9333 | HRCU-A-CB (Split System: Heat Pump with Remote Outdoor Unit-Air-Source) | N/A
213772595 | Central Heat Pump | CARRIER | 25VNA825A*032* |  |  | CAP**2414AL*+UI | 58TN*B070C14**12 | 23400 |  |  | 16.5 | 8.1 | 22000 |  |  | 16800 | 76.36% | 1.88 | Both | 487.5 | 1.95 | HRCU-A-CB (Split System: Heat Pump with Remote Outdoor Unit-Air-Source) | N/A
214241825 | Central Heat Pump | CARRIER | 25VNA825A*032* |  |  | CNPV*3617AL*+UI | 59MN7C080C17**14 | 23400 |  |  | 16.5 | 8.1 | 21600 |  |  | 16700 | 77.31% | 1.9 | Both | 487.5 | 1.95 | HRCU-A-CB (Split System: Heat Pump with Remote Outdoor Unit-Air-Source) | N/A
214241755 | Central Heat Pump | CARRIER | 25VNA825A*032* |  |  | CNPV*3017AL*+UI | 59TN6C080C17**14 | 23400 |  |  | 16.5 | 8.1 | 21600 |  |  | 16700 | 77.31% | 1.9 | Both | 487.5 | 1.95 | HRCU-A-CB (Split System: Heat Pump with Remote Outdoor Unit-Air-Source) | N/A
214241855 | Central Heat Pump | CARRIER | 25VNA825A*032* |  |  | CNPV*3617AL*+UI | 59TN6C080C17**14 | 23400 |  |  | 16.5 | 8.1 | 21600 |  |  | 16700 | 77.31% | 1.9 | Both | 487.5 | 1.95 | HRCU-A-CB (Split System: Heat Pump with Remote Outdoor Unit-Air-Source) | N/A
214241725 | Central Heat Pump | CARRIER | 25VNA825A*032* |  |  | CNPV*3017AL*+UI | 59MN7C080C17**14 | 23400 |  |  | 16.5 | 8.1 | 21600 |  |  | 16700 | 77.31% | 1.9 | Both | 487.5 | 1.95 | HRCU-A-CB (Split System: Heat Pump with Remote Outdoor Unit-Air-Source) | N/A
213772815 | Central Heat Pump | CARRIER | 25VNA825A*032* |  |  | CAP**3014AL*+UI | 58TN*B070C14**12 | 23400 |  |  | 16.5 | 8.1 | 21600 |  |  | 16700 | 77.31% | 1.9 | Both | 487.5 | 1.95 | HRCU-A-CB (Split System: Heat Pump with Remote Outdoor Unit-Air-Source) | N/A
213772855 | Central Heat Pump | CARRIER | 25VNA825A*032* |  |  | CAP**3017AL*+UI | 58TN*B070C17**16 | 23400 |  |  | 16.5 | 8.1 | 21600 |  |  | 16700 | 77.31% | 1.9 | Both | 487.5 | 1.95 | HRCU-A-CB (Split System: Heat Pump with Remote Outdoor Unit-Air-Source) | N/A
213773125 | Central Heat Pump | CARRIER | 25VNA825A*032* |  |  | CAP**3621AL*+UI | 59TN6C060C17**14 | 23400 |  |  | 16.5 | 8.1 | 21600 |  |  | 16700 | 77.31% | 1.92 | Both | 487.5 | 1.95 | HRCU-A-CB (Split System: Heat Pump with Remote Outdoor Unit-Air-Source) | N/A
213772995 | Central Heat Pump | CARRIER | 25VNA825A*032* |  |  | CAP**3617AL*+UI | 59MN7C080C17**14 | 23400 |  |  | 16.5 | 8.1 | 21600 |  |  | 16700 | 77.31% | 1.92 | Both | 487.5 | 1.95 | HRCU-A-CB (Split System: Heat Pump with Remote Outdoor Unit-Air-Source) | N/A
213772865 | Central Heat Pump | CARRIER | 25VNA825A*032* |  |  | CAP**3017AL*+UI | 58TN*B090C17**16 | 23600 |  |  | 16.5 | 8.1 | 21400 |  |  | 16700 | 78.04% | 1.9 | Both | 491.6667 | 1.9667 | HRCU-A-CB (Split System: Heat Pump with Remote Outdoor Unit-Air-Source) | N/A
213772845 | Central Heat Pump | CARRIER | 25VNA825A*032* |  |  | CAP**3017AL*+UI | 58TN*B070C14**12 | 23600 |  |  | 16.5 | 8.1 | 21600 |  |  | 16700 | 77.31% | 1.9 | Both | 491.6667 | 1.9667 | HRCU-A-CB (Split System: Heat Pump with Remote Outdoor Unit-Air-Source) | N/A
213772945 | Central Heat Pump | CARRIER | 25VNA825A*032* |  |  | CAP**3617AL*+UI | 58TN*B070C14**12 | 23600 |  |  | 16.5 | 8.1 | 21400 |  |  | 16700 | 78.04% | 1.92 | Both | 491.6667 | 1.9667 | HRCU-A-CB (Split System: Heat Pump with Remote Outdoor Unit-Air-Source) | N/A
213773045 | Central Heat Pump | CARRIER | 25VNA825A*032* |  |  | CAP**3621AL*+UI | 58TN*B070C17**16 | 23600 |  |  | 16.5 | 8.1 | 21400 |  |  | 16700 | 78.04% | 1.92 | Both | 491.6667 | 1.9667 | HRCU-A-CB (Split System: Heat Pump with Remote Outdoor Unit-Air-Source) | N/A
213773025 | Central Heat Pump | CARRIER | 25VNA825A*032* |  |  | CAP**3617AL*+UI | 59TN6C080C17**14 | 23600 |  |  | 16.5 | 8.1 | 21600 |  |  | 16700 | 77.31% | 1.92 | Both | 491.6667 | 1.9667 | HRCU-A-CB (Split System: Heat Pump with Remote Outdoor Unit-Air-Source) | N/A
213773085 | Central Heat Pump | CARRIER | 25VNA825A*032* |  |  | CAP**3621AL*+UI | 59CU5B060C17**16 | 23600 |  |  | 16.5 | 8.1 | 21600 |  |  | 16700 | 77.31% | 1.92 | Both | 491.6667 | 1.9667 | HRCU-A-CB (Split System: Heat Pump with Remote Outdoor Unit-Air-Source) | N/A
213773105 | Central Heat Pump | CARRIER | 25VNA825A*032* |  |  | CAP**3621AL*+UI | 59MN7C080C17**14 | 23600 |  |  | 16.5 | 8.1 | 21600 |  |  | 16700 | 77.31% | 1.92 | Both | 491.6667 | 1.9667 | HRCU-A-CB (Split System: Heat Pump with Remote Outdoor Unit-Air-Source) | N/A
213773145 | Central Heat Pump | CARRIER | 25VNA825A*032* |  |  | CAP**3621AL*+UI | 59TN6C100C21**22 | 23600 |  |  | 16.5 | 8.1 | 21400 |  |  | 16600 | 77.57% | 1.94 | Both | 491.6667 | 1.9667 | HRCU-A-CB (Split System: Heat Pump with Remote Outdoor Unit-Air-Source) | N/A
213773425 | Central Heat Pump | CARRIER | 25VNA825A*032* |  |  | CAP**4221AL*+UI | 59CU5B060C17**16 | 23600 |  |  | 16.5 | 8.1 | 21400 |  |  | 16700 | 78.04% | 1.94 | Both | 491.6667 | 1.9667 | HRCU-A-CB (Split System: Heat Pump with Remote Outdoor Unit-Air-Source) | N/A
213773065 | Central Heat Pump | CARRIER | 25VNA825A*032* |  |  | CAP**3621AL*+UI | 58TN*B090C21**20 | 23600 |  |  | 16.5 | 8.1 | 21400 |  |  | 16600 | 77.57% | 1.94 | Both | 491.6667 | 1.9667 | HRCU-A-CB (Split System: Heat Pump with Remote Outdoor Unit-Air-Source) | N/A
213773075 | Central Heat Pump | CARRIER | 25VNA825A*032* |  |  | CAP**3621AL*+UI | 58TN*B110C21**20 | 23600 |  |  | 16.5 | 8.1 | 21400 |  |  | 16600 | 77.57% | 1.94 | Both | 491.6667 | 1.9667 | HRCU-A-CB (Split System: Heat Pump with Remote Outdoor Unit-Air-Source) | N/A
213773385 | Central Heat Pump | CARRIER | 25VNA825A*032* |  |  | CAP**4221AL*+UI | 58TN*B070C17**16 | 23800 |  |  | 16.5 | 8.1 | 21400 |  |  | 16600 | 77.57% | 1.94 | Both | 495.8333 | 1.9833 | HRCU-A-CB (Split System: Heat Pump with Remote Outdoor Unit-Air-Source) | N/A
213773535 | Central Heat Pump | CARRIER | 25VNA825A*032* |  |  | CAP**4224AL*+UI | 59MN7C120C24**22 | 23800 |  |  | 16.5 | 8.1 | 21400 |  |  | 16600 | 77.57% | 1.96 | Both | 495.8333 | 1.9833 | HRCU-A-CB (Split System: Heat Pump with Remote Outdoor Unit-Air-Source) | N/A
213773395 | Central Heat Pump | CARRIER | 25VNA825A*032* |  |  | CAP**4221AL*+UI | 58TN*B090C17**16 | 23800 |  |  | 16.5 | 8.1 | 21400 |  |  | 16600 | 77.57% | 1.96 | Both | 495.8333 | 1.9833 | HRCU-A-CB (Split System: Heat Pump with Remote Outdoor Unit-Air-Source) | N/A
213773515 | Central Heat Pump | CARRIER | 25VNA825A*032* |  |  | CAP**4224AL*+UI | 58TN*B135C24**22 | 23800 |  |  | 16.5 | 8.1 | 21400 |  |  | 16600 | 77.57% | 1.96 | Both | 495.8333 | 1.9833 | HRCU-A-CB (Split System: Heat Pump with Remote Outdoor Unit-Air-Source) | N/A
213773685 | Central Heat Pump | CARRIER | 25VNA825A*032* |  |  | CAP**4821AL*+UI | 58TN*B045C17**12 | 24000 |  |  | 16.5 | 8.1 | 21000 |  |  | 16700 | 79.52% | 2 | Both | 500 | 2 | HRCU-A-CB (Split System: Heat Pump with Remote Outdoor Unit-Air-Source) | N/A
213773735 | Central Heat Pump | CARRIER | 25VNA825A*032* |  |  | CAP**4821AL*+UI | 59CU5B060C17**16 | 24000 |  |  | 16.5 | 8.1 | 21000 |  |  | 16600 | 79.05% | 2 | Both | 500 | 2 | HRCU-A-CB (Split System: Heat Pump with Remote Outdoor Unit-Air-Source) | N/A
213773775 | Central Heat Pump | CARRIER | 25VNA825A*032* |  |  | CAP**4821AL*+UI | 59TN6C060C17**14 | 24000 |  |  | 16.5 | 8.1 | 21000 |  |  | 16600 | 79.05% | 2 | Both | 500 | 2 | HRCU-A-CB (Split System: Heat Pump with Remote Outdoor Unit-Air-Source) | N/A
213773185 | Central Heat Pump | CARRIER | 25VNA825A*032* |  |  | CAP**3717AL*+UI | 58TN*B090C17**16 | 24200 |  |  | 16.5 | 8.1 | 21400 |  |  | 16700 | 78.04% | 1.98 | Both | 504.1667 | 2.0167 | HRCU-A-CB (Split System: Heat Pump with Remote Outdoor Unit-Air-Source) | N/A
213773625 | Central Heat Pump | CARRIER | 25VNA825A*032* |  |  | CAP**4321AL*+UI | 59MN7C060C17**14 | 24200 |  |  | 16.5 | 8.1 | 21200 |  |  | 16700 | 78.77% | 2 | Both | 504.1667 | 2.0167 | HRCU-A-CB (Split System: Heat Pump with Remote Outdoor Unit-Air-Source) | N/A
213772715 | Central Heat Pump | CARRIER | 25VNA825A*032* |  |  | CAP**2517AL*+UI | 58TN*B045C17**12 | 24200 |  |  | 16.5 | 8.1 | 21400 |  |  | 16700 | 78.04% | 2 | Both | 504.1667 | 2.0167 | HRCU-A-CB (Split System: Heat Pump with Remote Outdoor Unit-Air-Source) | N/A
213772775 | Central Heat Pump | CARRIER | 25VNA825A*032* |  |  | CAP**2517AL*+UI | 59MN7C080C17**14 | 24200 |  |  | 16.5 | 8.1 | 21400 |  |  | 16700 | 78.04% | 2 | Both | 504.1667 | 2.0167 | HRCU-A-CB (Split System: Heat Pump with Remote Outdoor Unit-Air-Source) | N/A
213773165 | Central Heat Pump | CARRIER | 25VNA825A*032* |  |  | CAP**3717AL*+UI | 58TN*B070C14**12 | 24200 |  |  | 16.5 | 8.1 | 21400 |  |  | 16700 | 78.04% | 2 | Both | 504.1667 | 2.0167 | HRCU-A-CB (Split System: Heat Pump with Remote Outdoor Unit-Air-Source) | N/A
213772755 | Central Heat Pump | CARRIER | 25VNA825A*032* |  |  | CAP**2517AL*+UI | 59CU5B060C17**16 | 24200 |  |  | 16.5 | 8.1 | 21400 |  |  | 16700 | 78.04% | 2 | Both | 504.1667 | 2.0167 | HRCU-A-CB (Split System: Heat Pump with Remote Outdoor Unit-Air-Source) | N/A
213772795 | Central Heat Pump | CARRIER | 25VNA825A*032* |  |  | CAP**2517AL*+UI | 59TN6C060C17**14 | 24200 |  |  | 16.5 | 8.1 | 21400 |  |  | 16700 | 78.04% | 2 | Both | 504.1667 | 2.0167 | HRCU-A-CB (Split System: Heat Pump with Remote Outdoor Unit-Air-Source) | N/A
213772735 | Central Heat Pump | CARRIER | 25VNA825A*032* |  |  | CAP**2517AL*+UI | 58TN*B070C17**16 | 24400 |  |  | 16.5 | 8.1 | 21200 |  |  | 16700 | 78.77% | 2 | Both | 508.3333 | 2.0333 | HRCU-A-CB (Split System: Heat Pump with Remote Outdoor Unit-Air-Source) | N/A
213773655 | Central Heat Pump | CARRIER | 25VNA825A*032* |  |  | CAP**4321AL*+UI | 59TN6C060C17**14 | 24400 |  |  | 16.5 | 8.1 | 21200 |  |  | 16700 | 78.77% | 2 | Both | 508.3333 | 2.0333 | HRCU-A-CB (Split System: Heat Pump with Remote Outdoor Unit-Air-Source) | N/A
213773345 | Central Heat Pump | CARRIER | 25VNA825A*032* |  |  | CAP**3721AL*+UI | 59TN6C060C17**14 | 24400 |  |  | 16.5 | 8.1 | 21200 |  |  | 16700 | 78.77% | 2 | Both | 508.3333 | 2.0333 | HRCU-A-CB (Split System: Heat Pump with Remote Outdoor Unit-Air-Source) | N/A
213774585 | Central Heat Pump | CARRIER | 25VNA825A*032* |  |  | CSPH*4812AL*+UI | 58TN*B090C17**16 | 24400 |  |  | 16.5 | 8.1 | 21200 |  |  | 16600 | 78.3% | 2 | Both | 508.3333 | 2.0333 | HRCU-A-CB (Split System: Heat Pump with Remote Outdoor Unit-Air-Source) | N/A
213774565 | Central Heat Pump | CARRIER | 25VNA825A*032* |  |  | CSPH*4812AL*+UI | 58TN*B070C14**12 | 24400 |  |  | 16.5 | 8.1 | 21200 |  |  | 16600 | 78.3% | 2 | Both | 508.3333 | 2.0333 | HRCU-A-CB (Split System: Heat Pump with Remote Outdoor Unit-Air-Source) | N/A
213773615 | Central Heat Pump | CARRIER | 25VNA825A*032* |  |  | CAP**4321AL*+UI | 59CU5B060C17**16 | 24400 |  |  | 16.5 | 8.1 | 21200 |  |  | 16600 | 78.3% | 2.02 | Both | 508.3333 | 2.0333 | HRCU-A-CB (Split System: Heat Pump with Remote Outdoor Unit-Air-Source) | N/A
213773305 | Central Heat Pump | CARRIER | 25VNA825A*032* |  |  | CAP**3721AL*+UI | 59CU5B060C17**16 | 24400 |  |  | 16.5 | 8.1 | 21400 |  |  | 16600 | 77.57% | 2.02 | Both | 508.3333 | 2.0333 | HRCU-A-CB (Split System: Heat Pump with Remote Outdoor Unit-Air-Source) | N/A
213778795 | Central Heat Pump | CARRIER | 25VNA837A*030* |  |  | CAP**3617AL*+UI | 59TN6C060C17**14 | 31200 |  |  | 16.5 | 8.1 | 33400 |  |  | 24600 | 73.65% | 1.82 | Both | 650 | 2.6 | HRCU-A-CB (Split System: Heat Pump with Remote Outdoor Unit-Air-Source) | N/A
213780725 | Central Heat Pump | CARRIER | 25VNA837A*031* |  |  | CAP**3621AL*+UI | 58TN*B045C17**12 | 31200 |  |  | 16.5 | 8.1 | 33400 |  |  | 24600 | 73.65% | 1.82 | Both | 650 | 2.6 | HRCU-A-CB (Split System: Heat Pump with Remote Outdoor Unit-Air-Source) | N/A
213780705 | Central Heat Pump | CARRIER | 25VNA837A*031* |  |  | CAP**3617AL*+UI | 59TN6C060C17**14 | 31200 |  |  | 16.5 | 8.1 | 33400 |  |  | 24600 | 73.65% | 1.82 | Both | 650 | 2.6 | HRCU-A-CB (Split System: Heat Pump with Remote Outdoor Unit-Air-Source) | N/A
213780685 | Central Heat Pump | CARRIER | 25VNA837A*031* |  |  | CAP**3617AL*+UI | 59MN7C060C17**14 | 31200 |  |  | 16.5 | 8.1 | 33400 |  |  | 24600 | 73.65% | 1.82 | Both | 650 | 2.6 | HRCU-A-CB (Split System: Heat Pump with Remote Outdoor Unit-Air-Source) | N/A
213778815 | Central Heat Pump | CARRIER | 25VNA837A*030* |  |  | CAP**3621AL*+UI | 58TN*B045C17**12 | 31200 |  |  | 16.5 | 8.1 | 33400 |  |  | 24600 | 73.65% | 1.82 | Both | 650 | 2.6 | HRCU-A-CB (Split System: Heat Pump with Remote Outdoor Unit-Air-Source) | N/A
213780665 | Central Heat Pump | CARRIER | 25VNA837A*031* |  |  | CAP**3617AL*+UI | 58TN*B090C17**16 | 31200 |  |  | 16.5 | 8.1 | 33200 |  |  | 24200 | 72.89% | 1.84 | Both | 650 | 2.6 | HRCU-A-CB (Split System: Heat Pump with Remote Outdoor Unit-Air-Source) | N/A
213778755 | Central Heat Pump | CARRIER | 25VNA837A*030* |  |  | CAP**3617AL*+UI | 58TN*B090C17**16 | 31200 |  |  | 16.5 | 8.1 | 33200 |  |  | 24200 | 72.89% | 1.84 | Both | 650 | 2.6 | HRCU-A-CB (Split System: Heat Pump with Remote Outdoor Unit-Air-Source) | N/A
213780815 | Central Heat Pump | CARRIER | 25VNA837A*031* |  |  | CAP**3621AL*+UI | 59TN6C060C17**14 | 31400 |  |  | 16.5 | 8.1 | 33200 |  |  | 24400 | 73.49% | 1.82 | Both | 654.1667 | 2.6167 | HRCU-A-CB (Split System: Heat Pump with Remote Outdoor Unit-Air-Source) | N/A
213778905 | Central Heat Pump | CARRIER | 25VNA837A*030* |  |  | CAP**3621AL*+UI | 59TN6C060C17**14 | 31400 |  |  | 16.5 | 8.1 | 33200 |  |  | 24400 | 73.49% | 1.82 | Both | 654.1667 | 2.6167 | HRCU-A-CB (Split System: Heat Pump with Remote Outdoor Unit-Air-Source) | N/A
213778735 | Central Heat Pump | CARRIER | 25VNA837A*030* |  |  | CAP**3617AL*+UI | 58TN*B070C14**12 | 31400 |  |  | 16.5 | 8.1 | 33400 |  |  | 24400 | 73.05% | 1.82 | Both | 654.1667 | 2.6167 | HRCU-A-CB (Split System: Heat Pump with Remote Outdoor Unit-Air-Source) | N/A
213780645 | Central Heat Pump | CARRIER | 25VNA837A*031* |  |  | CAP**3617AL*+UI | 58TN*B070C14**12 | 31400 |  |  | 16.5 | 8.1 | 33400 |  |  | 24400 | 73.05% | 1.82 | Both | 654.1667 | 2.6167 | HRCU-A-CB (Split System: Heat Pump with Remote Outdoor Unit-Air-Source) | N/A
213778745 | Central Heat Pump | CARRIER | 25VNA837A*030* |  |  | CAP**3617AL*+UI | 58TN*B070C17**16 | 31400 |  |  | 16.5 | 8.1 | 33400 |  |  | 24400 | 73.05% | 1.82 | Both | 654.1667 | 2.6167 | HRCU-A-CB (Split System: Heat Pump with Remote Outdoor Unit-Air-Source) | N/A
213780735 | Central Heat Pump | CARRIER | 25VNA837A*031* |  |  | CAP**3621AL*+UI | 58TN*B070C17**16 | 31400 |  |  | 16.5 | 8.1 | 33000 |  |  | 24400 | 73.94% | 1.84 | Both | 654.1667 | 2.6167 | HRCU-A-CB (Split System: Heat Pump with Remote Outdoor Unit-Air-Source) | N/A
213781025 | Central Heat Pump | CARRIER | 25VNA837A*031* |  |  | CAP**4221AL*+UI | 59MN7C060C17**14 | 31600 |  |  | 16.5 | 8.1 | 33200 |  |  | 24600 | 74.1% | 1.84 | Both | 658.3333 | 2.6333 | HRCU-A-CB (Split System: Heat Pump with Remote Outdoor Unit-Air-Source) | N/A
213780965 | Central Heat Pump | CARRIER | 25VNA837A*031* |  |  | CAP**4221AL*+UI | 58TN*B045C17**12 | 31600 |  |  | 16.5 | 8.1 | 33400 |  |  | 24800 | 74.25% | 1.84 | Both | 658.3333 | 2.6333 | HRCU-A-CB (Split System: Heat Pump with Remote Outdoor Unit-Air-Source) | N/A
213779105 | Central Heat Pump | CARRIER | 25VNA837A*030* |  |  | CAP**4221AL*+UI | 59CU5B060C17**16 | 31600 |  |  | 16.5 | 8.1 | 33000 |  |  | 24600 | 74.55% | 1.86 | Both | 658.3333 | 2.6333 | HRCU-A-CB (Split System: Heat Pump with Remote Outdoor Unit-Air-Source) | N/A
213779145 | Central Heat Pump | CARRIER | 25VNA837A*030* |  |  | CAP**4221AL*+UI | 59TN6C060C17**14 | 31600 |  |  | 16.5 | 8.1 | 33200 |  |  | 24600 | 74.1% | 1.86 | Both | 658.3333 | 2.6333 | HRCU-A-CB (Split System: Heat Pump with Remote Outdoor Unit-Air-Source) | N/A
213781055 | Central Heat Pump | CARRIER | 25VNA837A*031* |  |  | CAP**4221AL*+UI | 59TN6C060C17**14 | 31600 |  |  | 16.5 | 8.1 | 33200 |  |  | 24600 | 74.1% | 1.86 | Both | 658.3333 | 2.6333 | HRCU-A-CB (Split System: Heat Pump with Remote Outdoor Unit-Air-Source) | N/A
213779125 | Central Heat Pump | CARRIER | 25VNA837A*030* |  |  | CAP**4221AL*+UI | 59MN7C080C17**14 | 31600 |  |  | 16.5 | 8.1 | 33400 |  |  | 24600 | 73.65% | 1.86 | Both | 658.3333 | 2.6333 | HRCU-A-CB (Split System: Heat Pump with Remote Outdoor Unit-Air-Source) | N/A
213781035 | Central Heat Pump | CARRIER | 25VNA837A*031* |  |  | CAP**4221AL*+UI | 59MN7C080C17**14 | 31600 |  |  | 16.5 | 8.1 | 33400 |  |  | 24600 | 73.65% | 1.86 | Both | 658.3333 | 2.6333 | HRCU-A-CB (Split System: Heat Pump with Remote Outdoor Unit-Air-Source) | N/A
213781275 | Central Heat Pump | CARRIER | 25VNA837A*031* |  |  | CAP**4821AL*+UI | 58TN*B045C17**12 | 32000 |  |  | 16.5 | 8.1 | 32800 |  |  | 25200 | 76.83% | 1.92 | Both | 666.6667 | 2.6667 | HRCU-A-CB (Split System: Heat Pump with Remote Outdoor Unit-Air-Source) | N/A
213779365 | Central Heat Pump | CARRIER | 25VNA837A*030* |  |  | CAP**4821AL*+UI | 58TN*B045C17**12 | 32000 |  |  | 16.5 | 8.1 | 32800 |  |  | 25200 | 76.83% | 1.92 | Both | 666.6667 | 2.6667 | HRCU-A-CB (Split System: Heat Pump with Remote Outdoor Unit-Air-Source) | N/A
213779425 | Central Heat Pump | CARRIER | 25VNA837A*030* |  |  | CAP**4821AL*+UI | 59MN7C060C17**14 | 32000 |  |  | 16.5 | 8.1 | 32800 |  |  | 25200 | 76.83% | 1.94 | Both | 666.6667 | 2.6667 | HRCU-A-CB (Split System: Heat Pump with Remote Outdoor Unit-Air-Source) | N/A
213781335 | Central Heat Pump | CARRIER | 25VNA837A*031* |  |  | CAP**4821AL*+UI | 59MN7C060C17**14 | 32000 |  |  | 16.5 | 8.1 | 32800 |  |  | 25200 | 76.83% | 1.94 | Both | 666.6667 | 2.6667 | HRCU-A-CB (Split System: Heat Pump with Remote Outdoor Unit-Air-Source) | N/A
213779245 | Central Heat Pump | CARRIER | 25VNA837A*030* |  |  | CAP**4321AL*+UI | 58TN*B045C17**12 | 32600 |  |  | 16.5 | 8.1 | 33200 |  |  | 25400 | 76.51% | 1.94 | Both | 679.1667 | 2.7167 | HRCU-A-CB (Split System: Heat Pump with Remote Outdoor Unit-Air-Source) | N/A
213778935 | Central Heat Pump | CARRIER | 25VNA837A*030* |  |  | CAP**3721AL*+UI | 58TN*B045C17**12 | 32600 |  |  | 16.5 | 8.1 | 33200 |  |  | 25400 | 76.51% | 1.94 | Both | 679.1667 | 2.7167 | HRCU-A-CB (Split System: Heat Pump with Remote Outdoor Unit-Air-Source) | N/A
213780845 | Central Heat Pump | CARRIER | 25VNA837A*031* |  |  | CAP**3721AL*+UI | 58TN*B045C17**12 | 32600 |  |  | 16.5 | 8.1 | 33200 |  |  | 25400 | 76.51% | 1.94 | Both | 679.1667 | 2.7167 | HRCU-A-CB (Split System: Heat Pump with Remote Outdoor Unit-Air-Source) | N/A
213772600 | Central Heat Pump | COMFORTMAKER | CVH825GKA3* |  |  | EA*4X24L14A*+WALLCON | *80CTL0701412B* | 23400 |  |  | 16.5 | 8.1 | 22000 |  |  | 16800 | 76.36% | 1.88 | Both | 487.5 | 1.95 | HRCU-A-CB (Split System: Heat Pump with Remote Outdoor Unit-Air-Source) | N/A
213772930 | Central Heat Pump | COMFORTMAKER | CVH825GKA3* |  |  | EA*4X30L17A*+WALLCON | *96CTN0801714B* | 23400 |  |  | 16.5 | 8.1 | 21600 |  |  | 16700 | 77.31% | 1.9 | Both | 487.5 | 1.95 | HRCU-A-CB (Split System: Heat Pump with Remote Outdoor Unit-Air-Source) | N/A
214241730 | Central Heat Pump | COMFORTMAKER | CVH825GKA3* |  |  | EN(A,D)4X30L17**+WALLCON | *97CMN0801714B* | 23400 |  |  | 16.5 | 8.1 | 21600 |  |  | 16700 | 77.31% | 1.9 | Both | 487.5 | 1.95 | HRCU-A-CB (Split System: Heat Pump with Remote Outdoor Unit-Air-Source) | N/A
213773130 | Central Heat Pump | COMFORTMAKER | CVH825GKA3* |  |  | EA*4X36L21A*+WALLCON | *96CTN0601714B* | 23400 |  |  | 16.5 | 8.1 | 21600 |  |  | 16700 | 77.31% | 1.92 | Both | 487.5 | 1.95 | HRCU-A-CB (Split System: Heat Pump with Remote Outdoor Unit-Air-Source) | N/A
213772870 | Central Heat Pump | COMFORTMAKER | CVH825GKA3* |  |  | EA*4X30L17A*+WALLCON | *80CTL0901716B* | 23600 |  |  | 16.5 | 8.1 | 21400 |  |  | 16700 | 78.04% | 1.9 | Both | 491.6667 | 1.9667 | HRCU-A-CB (Split System: Heat Pump with Remote Outdoor Unit-Air-Source) | N/A
213772850 | Central Heat Pump | COMFORTMAKER | CVH825GKA3* |  |  | EA*4X30L17A*+WALLCON | *80CTL0701412B* | 23600 |  |  | 16.5 | 8.1 | 21600 |  |  | 16700 | 77.31% | 1.9 | Both | 491.6667 | 1.9667 | HRCU-A-CB (Split System: Heat Pump with Remote Outdoor Unit-Air-Source) | N/A
213772950 | Central Heat Pump | COMFORTMAKER | CVH825GKA3* |  |  | EA*4X36L17A*+WALLCON | *80CTL0701412B* | 23600 |  |  | 16.5 | 8.1 | 21400 |  |  | 16700 | 78.04% | 1.92 | Both | 491.6667 | 1.9667 | HRCU-A-CB (Split System: Heat Pump with Remote Outdoor Unit-Air-Source) | N/A
213773050 | Central Heat Pump | COMFORTMAKER | CVH825GKA3* |  |  | EA*4X36L21A*+WALLCON | *80CTL0701716B* | 23600 |  |  | 16.5 | 8.1 | 21400 |  |  | 16700 | 78.04% | 1.92 | Both | 491.6667 | 1.9667 | HRCU-A-CB (Split System: Heat Pump with Remote Outdoor Unit-Air-Source) | N/A
213773140 | Central Heat Pump | COMFORTMAKER | CVH825GKA3* |  |  | EA*4X36L21A*+WALLCON | *96CTN0801714B* | 23600 |  |  | 16.5 | 8.1 | 21400 |  |  | 16700 | 78.04% | 1.92 | Both | 491.6667 | 1.9667 | HRCU-A-CB (Split System: Heat Pump with Remote Outdoor Unit-Air-Source) | N/A
213773030 | Central Heat Pump | COMFORTMAKER | CVH825GKA3* |  |  | EA*4X36L17A*+WALLCON | *96CTN0801714B* | 23600 |  |  | 16.5 | 8.1 | 21600 |  |  | 16700 | 77.31% | 1.92 | Both | 491.6667 | 1.9667 | HRCU-A-CB (Split System: Heat Pump with Remote Outdoor Unit-Air-Source) | N/A
213773090 | Central Heat Pump | COMFORTMAKER | CVH825GKA3* |  |  | EA*4X36L21A*+WALLCON | *95CSU0601716B* | 23600 |  |  | 16.5 | 8.1 | 21600 |  |  | 16700 | 77.31% | 1.92 | Both | 491.6667 | 1.9667 | HRCU-A-CB (Split System: Heat Pump with Remote Outdoor Unit-Air-Source) | N/A
213773120 | Central Heat Pump | COMFORTMAKER | CVH825GKA3* |  |  | EA*4X36L21A*+WALLCON | *97CMN1002122B* | 23600 |  |  | 16.5 | 8.1 | 21400 |  |  | 16600 | 77.57% | 1.94 | Both | 491.6667 | 1.9667 | HRCU-A-CB (Split System: Heat Pump with Remote Outdoor Unit-Air-Source) | N/A
213773470 | Central Heat Pump | COMFORTMAKER | CVH825GKA3* |  |  | EA*4X42L21A*+WALLCON | *96CTN0601714B* | 23600 |  |  | 16.5 | 8.1 | 21400 |  |  | 16700 | 78.04% | 1.94 | Both | 491.6667 | 1.9667 | HRCU-A-CB (Split System: Heat Pump with Remote Outdoor Unit-Air-Source) | N/A
213773070 | Central Heat Pump | COMFORTMAKER | CVH825GKA3* |  |  | EA*4X36L21A*+WALLCON | *80CTL0902120B* | 23600 |  |  | 16.5 | 8.1 | 21400 |  |  | 16600 | 77.57% | 1.94 | Both | 491.6667 | 1.9667 | HRCU-A-CB (Split System: Heat Pump with Remote Outdoor Unit-Air-Source) | N/A
213773150 | Central Heat Pump | COMFORTMAKER | CVH825GKA3* |  |  | EA*4X36L21A*+WALLCON | *96CTN1002122B* | 23600 |  |  | 16.5 | 8.1 | 21400 |  |  | 16600 | 77.57% | 1.94 | Both | 491.6667 | 1.9667 | HRCU-A-CB (Split System: Heat Pump with Remote Outdoor Unit-Air-Source) | N/A
213773480 | Central Heat Pump | COMFORTMAKER | CVH825GKA3* |  |  | EA*4X42L21A*+WALLCON | *96CTN0801714B* | 23600 |  |  | 16.5 | 8.1 | 21400 |  |  | 16600 | 77.57% | 1.94 | Both | 491.6667 | 1.9667 | HRCU-A-CB (Split System: Heat Pump with Remote Outdoor Unit-Air-Source) | N/A
213773430 | Central Heat Pump | COMFORTMAKER | CVH825GKA3* |  |  | EA*4X42L21A*+WALLCON | *95CSU0601716B* | 23600 |  |  | 16.5 | 8.1 | 21400 |  |  | 16700 | 78.04% | 1.94 | Both | 491.6667 | 1.9667 | HRCU-A-CB (Split System: Heat Pump with Remote Outdoor Unit-Air-Source) | N/A
213773380 | Central Heat Pump | COMFORTMAKER | CVH825GKA3* |  |  | EA*4X42L21A*+WALLCON | *80CTL0451712B* | 23600 |  |  | 16.5 | 8.1 | 21600 |  |  | 16700 | 77.31% | 1.94 | Both | 491.6667 | 1.9667 | HRCU-A-CB (Split System: Heat Pump with Remote Outdoor Unit-Air-Source) | N/A
213773500 | Central Heat Pump | COMFORTMAKER | CVH825GKA3* |  |  | EA*4X42L24A*+WALLCON | *80CTL0902120B* | 23800 |  |  | 16.5 | 8.1 | 21400 |  |  | 16600 | 77.57% | 1.96 | Both | 495.8333 | 1.9833 | HRCU-A-CB (Split System: Heat Pump with Remote Outdoor Unit-Air-Source) | N/A
213773410 | Central Heat Pump | COMFORTMAKER | CVH825GKA3* |  |  | EA*4X42L21A*+WALLCON | *80CTL0902120B* | 23800 |  |  | 16.5 | 8.1 | 21400 |  |  | 16600 | 77.57% | 1.96 | Both | 495.8333 | 1.9833 | HRCU-A-CB (Split System: Heat Pump with Remote Outdoor Unit-Air-Source) | N/A
213773540 | Central Heat Pump | COMFORTMAKER | CVH825GKA3* |  |  | EA*4X42L24A*+WALLCON | *97CMN1202422B* | 23800 |  |  | 16.5 | 8.1 | 21400 |  |  | 16600 | 77.57% | 1.96 | Both | 495.8333 | 1.9833 | HRCU-A-CB (Split System: Heat Pump with Remote Outdoor Unit-Air-Source) | N/A
213773420 | Central Heat Pump | COMFORTMAKER | CVH825GKA3* |  |  | EA*4X42L21A*+WALLCON | *80CTL1102120B* | 23800 |  |  | 16.5 | 8.1 | 21400 |  |  | 16600 | 77.57% | 1.96 | Both | 495.8333 | 1.9833 | HRCU-A-CB (Split System: Heat Pump with Remote Outdoor Unit-Air-Source) | N/A
213773780 | Central Heat Pump | COMFORTMAKER | CVH825GKA3* |  |  | EA*4X48L21A*+WALLCON | *96CTN0601714B* | 24000 |  |  | 16.5 | 8.1 | 21000 |  |  | 16600 | 79.05% | 2 | Both | 500 | 2 | HRCU-A-CB (Split System: Heat Pump with Remote Outdoor Unit-Air-Source) | N/A
213773690 | Central Heat Pump | COMFORTMAKER | CVH825GKA3* |  |  | EA*4X48L21A*+WALLCON | *80CTL0451712B* | 24000 |  |  | 16.5 | 8.1 | 21000 |  |  | 16700 | 79.52% | 2 | Both | 500 | 2 | HRCU-A-CB (Split System: Heat Pump with Remote Outdoor Unit-Air-Source) | N/A
213773760 | Central Heat Pump | COMFORTMAKER | CVH825GKA3* |  |  | EA*4X48L21A*+WALLCON | *97CMN0801714B* | 24000 |  |  | 16.5 | 8.1 | 21000 |  |  | 16600 | 79.05% | 2 | Both | 500 | 2 | HRCU-A-CB (Split System: Heat Pump with Remote Outdoor Unit-Air-Source) | N/A
213773740 | Central Heat Pump | COMFORTMAKER | CVH825GKA3* |  |  | EA*4X48L21A*+WALLCON | *95CSU0601716B* | 24000 |  |  | 16.5 | 8.1 | 21000 |  |  | 16600 | 79.05% | 2 | Both | 500 | 2 | HRCU-A-CB (Split System: Heat Pump with Remote Outdoor Unit-Air-Source) | N/A
213773200 | Central Heat Pump | COMFORTMAKER | CVH825GKA3* |  |  | EA*4X37L17A*+WALLCON | *95CSU0601716B* | 24200 |  |  | 16.5 | 8.1 | 21400 |  |  | 16700 | 78.04% | 1.98 | Both | 504.1667 | 2.0167 | HRCU-A-CB (Split System: Heat Pump with Remote Outdoor Unit-Air-Source) | N/A
213773180 | Central Heat Pump | COMFORTMAKER | CVH825GKA3* |  |  | EA*4X37L17A*+WALLCON | *80CTL0701716B* | 24200 |  |  | 16.5 | 8.1 | 21400 |  |  | 16700 | 78.04% | 1.98 | Both | 504.1667 | 2.0167 | HRCU-A-CB (Split System: Heat Pump with Remote Outdoor Unit-Air-Source) | N/A
213773190 | Central Heat Pump | COMFORTMAKER | CVH825GKA3* |  |  | EA*4X37L17A*+WALLCON | *80CTL0901716B* | 24200 |  |  | 16.5 | 8.1 | 21400 |  |  | 16700 | 78.04% | 1.98 | Both | 504.1667 | 2.0167 | HRCU-A-CB (Split System: Heat Pump with Remote Outdoor Unit-Air-Source) | N/A
213773250 | Central Heat Pump | COMFORTMAKER | CVH825GKA3* |  |  | EA*4X37L17A*+WALLCON | *96CTN0801714B* | 24200 |  |  | 16.5 | 8.1 | 21400 |  |  | 16700 | 78.04% | 1.98 | Both | 504.1667 | 2.0167 | HRCU-A-CB (Split System: Heat Pump with Remote Outdoor Unit-Air-Source) | N/A
213773260 | Central Heat Pump | COMFORTMAKER | CVH825GKA3* |  |  | EA*4X37L21A*+WALLCON | *80CTL0451712B* | 24200 |  |  | 16.5 | 8.1 | 21200 |  |  | 16700 | 78.77% | 2 | Both | 504.1667 | 2.0167 | HRCU-A-CB (Split System: Heat Pump with Remote Outdoor Unit-Air-Source) | N/A
213772720 | Central Heat Pump | COMFORTMAKER | CVH825GKA3* |  |  | EA*4X25L17A*+WALLCON | *80CTL0451712B* | 24200 |  |  | 16.5 | 8.1 | 21400 |  |  | 16700 | 78.04% | 2 | Both | 504.1667 | 2.0167 | HRCU-A-CB (Split System: Heat Pump with Remote Outdoor Unit-Air-Source) | N/A
213773170 | Central Heat Pump | COMFORTMAKER | CVH825GKA3* |  |  | EA*4X37L17A*+WALLCON | *80CTL0701412B* | 24200 |  |  | 16.5 | 8.1 | 21400 |  |  | 16700 | 78.04% | 2 | Both | 504.1667 | 2.0167 | HRCU-A-CB (Split System: Heat Pump with Remote Outdoor Unit-Air-Source) | N/A
213773660 | Central Heat Pump | COMFORTMAKER | CVH825GKA3* |  |  | EA*4X43L21A*+WALLCON | *96CTN0601714B* | 24400 |  |  | 16.5 | 8.1 | 21200 |  |  | 16700 | 78.77% | 2 | Both | 508.3333 | 2.0333 | HRCU-A-CB (Split System: Heat Pump with Remote Outdoor Unit-Air-Source) | N/A
213774590 | Central Heat Pump | COMFORTMAKER | CVH825GKA3* |  |  | EHD4X48AAL+WALLCON | *80CTL0901716B* | 24400 |  |  | 16.5 | 8.1 | 21200 |  |  | 16600 | 78.3% | 2 | Both | 508.3333 | 2.0333 | HRCU-A-CB (Split System: Heat Pump with Remote Outdoor Unit-Air-Source) | N/A
213773350 | Central Heat Pump | COMFORTMAKER | CVH825GKA3* |  |  | EA*4X37L21A*+WALLCON | *96CTN0601714B* | 24400 |  |  | 16.5 | 8.1 | 21200 |  |  | 16700 | 78.77% | 2 | Both | 508.3333 | 2.0333 | HRCU-A-CB (Split System: Heat Pump with Remote Outdoor Unit-Air-Source) | N/A
213774570 | Central Heat Pump | COMFORTMAKER | CVH825GKA3* |  |  | EHD4X48AAL+WALLCON | *80CTL0701412B* | 24400 |  |  | 16.5 | 8.1 | 21200 |  |  | 16600 | 78.3% | 2 | Both | 508.3333 | 2.0333 | HRCU-A-CB (Split System: Heat Pump with Remote Outdoor Unit-Air-Source) | N/A
213773620 | Central Heat Pump | COMFORTMAKER | CVH825GKA3* |  |  | EA*4X43L21A*+WALLCON | *95CSU0601716B* | 24400 |  |  | 16.5 | 8.1 | 21200 |  |  | 16600 | 78.3% | 2.02 | Both | 508.3333 | 2.0333 | HRCU-A-CB (Split System: Heat Pump with Remote Outdoor Unit-Air-Source) | N/A
213773310 | Central Heat Pump | COMFORTMAKER | CVH825GKA3* |  |  | EA*4X37L21A*+WALLCON | *95CSU0601716B* | 24400 |  |  | 16.5 | 8.1 | 21400 |  |  | 16600 | 77.57% | 2.02 | Both | 508.3333 | 2.0333 | HRCU-A-CB (Split System: Heat Pump with Remote Outdoor Unit-Air-Source) | N/A
213780640 | Central Heat Pump | COMFORTMAKER | CVH837GKA2* |  |  | EA*4X36L17A*+WALLCON | *80CTL0451712B* | 31200 |  |  | 16.5 | 8.1 | 33400 |  |  | 24600 | 73.65% | 1.8 | Both | 650 | 2.6 | HRCU-A-CB (Split System: Heat Pump with Remote Outdoor Unit-Air-Source) | N/A
213778730 | Central Heat Pump | COMFORTMAKER | CVH837GKA** |  |  | EA*4X36L17A*+WALLCON | *80CTL0451712B* | 31200 |  |  | 16.5 | 8.1 | 33400 |  |  | 24600 | 73.65% | 1.8 | Both | 650 | 2.6 | HRCU-A-CB (Split System: Heat Pump with Remote Outdoor Unit-Air-Source) | N/A
213780790 | Central Heat Pump | COMFORTMAKER | CVH837GKA2* |  |  | EA*4X36L21A*+WALLCON | *97CMN0601714B* | 31200 |  |  | 16.5 | 8.1 | 33200 |  |  | 24600 | 74.1% | 1.82 | Both | 650 | 2.6 | HRCU-A-CB (Split System: Heat Pump with Remote Outdoor Unit-Air-Source) | N/A
213778800 | Central Heat Pump | COMFORTMAKER | CVH837GKA** |  |  | EA*4X36L17A*+WALLCON | *96CTN0601714B* | 31200 |  |  | 16.5 | 8.1 | 33400 |  |  | 24600 | 73.65% | 1.82 | Both | 650 | 2.6 | HRCU-A-CB (Split System: Heat Pump with Remote Outdoor Unit-Air-Source) | N/A
213780710 | Central Heat Pump | COMFORTMAKER | CVH837GKA2* |  |  | EA*4X36L17A*+WALLCON | *96CTN0601714B* | 31200 |  |  | 16.5 | 8.1 | 33400 |  |  | 24600 | 73.65% | 1.82 | Both | 650 | 2.6 | HRCU-A-CB (Split System: Heat Pump with Remote Outdoor Unit-Air-Source) | N/A
213780730 | Central Heat Pump | COMFORTMAKER | CVH837GKA2* |  |  | EA*4X36L21A*+WALLCON | *80CTL0451712B* | 31200 |  |  | 16.5 | 8.1 | 33400 |  |  | 24600 | 73.65% | 1.82 | Both | 650 | 2.6 | HRCU-A-CB (Split System: Heat Pump with Remote Outdoor Unit-Air-Source) | N/A
213780690 | Central Heat Pump | COMFORTMAKER | CVH837GKA2* |  |  | EA*4X36L17A*+WALLCON | *97CMN0601714B* | 31200 |  |  | 16.5 | 8.1 | 33400 |  |  | 24600 | 73.65% | 1.82 | Both | 650 | 2.6 | HRCU-A-CB (Split System: Heat Pump with Remote Outdoor Unit-Air-Source) | N/A
213780670 | Central Heat Pump | COMFORTMAKER | CVH837GKA2* |  |  | EA*4X36L17A*+WALLCON | *80CTL0901716B* | 31200 |  |  | 16.5 | 8.1 | 33200 |  |  | 24200 | 72.89% | 1.84 | Both | 650 | 2.6 | HRCU-A-CB (Split System: Heat Pump with Remote Outdoor Unit-Air-Source) | N/A
213778910 | Central Heat Pump | COMFORTMAKER | CVH837GKA** |  |  | EA*4X36L21A*+WALLCON | *96CTN0601714B* | 31400 |  |  | 16.5 | 8.1 | 33200 |  |  | 24400 | 73.49% | 1.82 | Both | 654.1667 | 2.6167 | HRCU-A-CB (Split System: Heat Pump with Remote Outdoor Unit-Air-Source) | N/A
213778790 | Central Heat Pump | COMFORTMAKER | CVH837GKA** |  |  | EA*4X36L17A*+WALLCON | *97CMN0801714B* | 31400 |  |  | 16.5 | 8.1 | 33200 |  |  | 24400 | 73.49% | 1.82 | Both | 654.1667 | 2.6167 | HRCU-A-CB (Split System: Heat Pump with Remote Outdoor Unit-Air-Source) | N/A
213778810 | Central Heat Pump | COMFORTMAKER | CVH837GKA** |  |  | EA*4X36L17A*+WALLCON | *96CTN0801714B* | 31400 |  |  | 16.5 | 8.1 | 33200 |  |  | 24400 | 73.49% | 1.82 | Both | 654.1667 | 2.6167 | HRCU-A-CB (Split System: Heat Pump with Remote Outdoor Unit-Air-Source) | N/A
213780720 | Central Heat Pump | COMFORTMAKER | CVH837GKA2* |  |  | EA*4X36L17A*+WALLCON | *96CTN0801714B* | 31400 |  |  | 16.5 | 8.1 | 33200 |  |  | 24400 | 73.49% | 1.82 | Both | 654.1667 | 2.6167 | HRCU-A-CB (Split System: Heat Pump with Remote Outdoor Unit-Air-Source) | N/A
213780820 | Central Heat Pump | COMFORTMAKER | CVH837GKA2* |  |  | EA*4X36L21A*+WALLCON | *96CTN0601714B* | 31400 |  |  | 16.5 | 8.1 | 33200 |  |  | 24400 | 73.49% | 1.82 | Both | 654.1667 | 2.6167 | HRCU-A-CB (Split System: Heat Pump with Remote Outdoor Unit-Air-Source) | N/A
213778750 | Central Heat Pump | COMFORTMAKER | CVH837GKA** |  |  | EA*4X36L17A*+WALLCON | *80CTL0701716B* | 31400 |  |  | 16.5 | 8.1 | 33400 |  |  | 24400 | 73.05% | 1.82 | Both | 654.1667 | 2.6167 | HRCU-A-CB (Split System: Heat Pump with Remote Outdoor Unit-Air-Source) | N/A
213780660 | Central Heat Pump | COMFORTMAKER | CVH837GKA2* |  |  | EA*4X36L17A*+WALLCON | *80CTL0701716B* | 31400 |  |  | 16.5 | 8.1 | 33400 |  |  | 24400 | 73.05% | 1.82 | Both | 654.1667 | 2.6167 | HRCU-A-CB (Split System: Heat Pump with Remote Outdoor Unit-Air-Source) | N/A
213780650 | Central Heat Pump | COMFORTMAKER | CVH837GKA2* |  |  | EA*4X36L17A*+WALLCON | *80CTL0701412B* | 31400 |  |  | 16.5 | 8.1 | 33400 |  |  | 24400 | 73.05% | 1.82 | Both | 654.1667 | 2.6167 | HRCU-A-CB (Split System: Heat Pump with Remote Outdoor Unit-Air-Source) | N/A
213778830 | Central Heat Pump | COMFORTMAKER | CVH837GKA** |  |  | EA*4X36L21A*+WALLCON | *80CTL0701716B* | 31400 |  |  | 16.5 | 8.1 | 33000 |  |  | 24400 | 73.94% | 1.84 | Both | 654.1667 | 2.6167 | HRCU-A-CB (Split System: Heat Pump with Remote Outdoor Unit-Air-Source) | N/A
213779120 | Central Heat Pump | COMFORTMAKER | CVH837GKA** |  |  | EA*4X42L21A*+WALLCON | *97CMN0601714B* | 31600 |  |  | 16.5 | 8.1 | 33200 |  |  | 24600 | 74.1% | 1.84 | Both | 658.3333 | 2.6333 | HRCU-A-CB (Split System: Heat Pump with Remote Outdoor Unit-Air-Source) | N/A
213780970 | Central Heat Pump | COMFORTMAKER | CVH837GKA2* |  |  | EA*4X42L21A*+WALLCON | *80CTL0451712B* | 31600 |  |  | 16.5 | 8.1 | 33400 |  |  | 24800 | 74.25% | 1.84 | Both | 658.3333 | 2.6333 | HRCU-A-CB (Split System: Heat Pump with Remote Outdoor Unit-Air-Source) | N/A
213779110 | Central Heat Pump | COMFORTMAKER | CVH837GKA** |  |  | EA*4X42L21A*+WALLCON | *95CSU0601716B* | 31600 |  |  | 16.5 | 8.1 | 33000 |  |  | 24600 | 74.55% | 1.86 | Both | 658.3333 | 2.6333 | HRCU-A-CB (Split System: Heat Pump with Remote Outdoor Unit-Air-Source) | N/A
213781020 | Central Heat Pump | COMFORTMAKER | CVH837GKA2* |  |  | EA*4X42L21A*+WALLCON | *95CSU0601716B* | 31600 |  |  | 16.5 | 8.1 | 33000 |  |  | 24600 | 74.55% | 1.86 | Both | 658.3333 | 2.6333 | HRCU-A-CB (Split System: Heat Pump with Remote Outdoor Unit-Air-Source) | N/A
213781060 | Central Heat Pump | COMFORTMAKER | CVH837GKA2* |  |  | EA*4X42L21A*+WALLCON | *96CTN0601714B* | 31600 |  |  | 16.5 | 8.1 | 33200 |  |  | 24600 | 74.1% | 1.86 | Both | 658.3333 | 2.6333 | HRCU-A-CB (Split System: Heat Pump with Remote Outdoor Unit-Air-Source) | N/A
213781040 | Central Heat Pump | COMFORTMAKER | CVH837GKA2* |  |  | EA*4X42L21A*+WALLCON | *97CMN0801714B* | 31600 |  |  | 16.5 | 8.1 | 33400 |  |  | 24600 | 73.65% | 1.86 | Both | 658.3333 | 2.6333 | HRCU-A-CB (Split System: Heat Pump with Remote Outdoor Unit-Air-Source) | N/A
213779130 | Central Heat Pump | COMFORTMAKER | CVH837GKA** |  |  | EA*4X42L21A*+WALLCON | *97CMN0801714B* | 31600 |  |  | 16.5 | 8.1 | 33400 |  |  | 24600 | 73.65% | 1.86 | Both | 658.3333 | 2.6333 | HRCU-A-CB (Split System: Heat Pump with Remote Outdoor Unit-Air-Source) | N/A
213781280 | Central Heat Pump | COMFORTMAKER | CVH837GKA2* |  |  | EA*4X48L21A*+WALLCON | *80CTL0451712B* | 32000 |  |  | 16.5 | 8.1 | 32800 |  |  | 25200 | 76.83% | 1.92 | Both | 666.6667 | 2.6667 | HRCU-A-CB (Split System: Heat Pump with Remote Outdoor Unit-Air-Source) | N/A
213781340 | Central Heat Pump | COMFORTMAKER | CVH837GKA2* |  |  | EA*4X48L21A*+WALLCON | *97CMN0601714B* | 32000 |  |  | 16.5 | 8.1 | 32800 |  |  | 25200 | 76.83% | 1.94 | Both | 666.6667 | 2.6667 | HRCU-A-CB (Split System: Heat Pump with Remote Outdoor Unit-Air-Source) | N/A
213779430 | Central Heat Pump | COMFORTMAKER | CVH837GKA** |  |  | EA*4X48L21A*+WALLCON | *97CMN0601714B* | 32000 |  |  | 16.5 | 8.1 | 32800 |  |  | 25200 | 76.83% | 1.94 | Both | 666.6667 | 2.6667 | HRCU-A-CB (Split System: Heat Pump with Remote Outdoor Unit-Air-Source) | N/A
213778940 | Central Heat Pump | COMFORTMAKER | CVH837GKA** |  |  | EA*4X37L21A*+WALLCON | *80CTL0451712B* | 32600 |  |  | 16.5 | 8.1 | 33200 |  |  | 25400 | 76.51% | 1.94 | Both | 679.1667 | 2.7167 | HRCU-A-CB (Split System: Heat Pump with Remote Outdoor Unit-Air-Source) | N/A
213781160 | Central Heat Pump | COMFORTMAKER | CVH837GKA2* |  |  | EA*4X43L21A*+WALLCON | *80CTL0451712B* | 32600 |  |  | 16.5 | 8.1 | 33200 |  |  | 25400 | 76.51% | 1.94 | Both | 679.1667 | 2.7167 | HRCU-A-CB (Split System: Heat Pump with Remote Outdoor Unit-Air-Source) | N/A
213780850 | Central Heat Pump | COMFORTMAKER | CVH837GKA2* |  |  | EA*4X37L21A*+WALLCON | *80CTL0451712B* | 32600 |  |  | 16.5 | 8.1 | 33200 |  |  | 25400 | 76.51% | 1.94 | Both | 679.1667 | 2.7167 | HRCU-A-CB (Split System: Heat Pump with Remote Outdoor Unit-Air-Source) | N/A
213772641 | Central Heat Pump | DAY & NIGHT | CVH825GKA3* |  |  | EA*4X24L17A*+WALLCON | *80CTL0701716B* | 23200 |  |  | 16.5 | 8.1 | 22000 |  |  | 16800 | 76.36% | 1.88 | Both | 483.3333 | 1.9333 | HRCU-A-CB (Split System: Heat Pump with Remote Outdoor Unit-Air-Source) | N/A
213772601 | Central Heat Pump | DAY & NIGHT | CVH825GKA3* |  |  | EA*4X24L14A*+WALLCON | *80CTL0701412B* | 23400 |  |  | 16.5 | 8.1 | 22000 |  |  | 16800 | 76.36% | 1.88 | Both | 487.5 | 1.95 | HRCU-A-CB (Split System: Heat Pump with Remote Outdoor Unit-Air-Source) | N/A
214241831 | Central Heat Pump | DAY & NIGHT | CVH825GKA3* |  |  | EN(A,D,W)4X36L17**+WALLCON | *97CMN0801714B* | 23400 |  |  | 16.5 | 8.1 | 21600 |  |  | 16700 | 77.31% | 1.9 | Both | 487.5 | 1.95 | HRCU-A-CB (Split System: Heat Pump with Remote Outdoor Unit-Air-Source) | N/A
214241761 | Central Heat Pump | DAY & NIGHT | CVH825GKA3* |  |  | EN(A,D)4X30L17**+WALLCON | *96CTN0801714B* | 23400 |  |  | 16.5 | 8.1 | 21600 |  |  | 16700 | 77.31% | 1.9 | Both | 487.5 | 1.95 | HRCU-A-CB (Split System: Heat Pump with Remote Outdoor Unit-Air-Source) | N/A
214241731 | Central Heat Pump | DAY & NIGHT | CVH825GKA3* |  |  | EN(A,D)4X30L17**+WALLCON | *97CMN0801714B* | 23400 |  |  | 16.5 | 8.1 | 21600 |  |  | 16700 | 77.31% | 1.9 | Both | 487.5 | 1.95 | HRCU-A-CB (Split System: Heat Pump with Remote Outdoor Unit-Air-Source) | N/A
213772931 | Central Heat Pump | DAY & NIGHT | CVH825GKA3* |  |  | EA*4X30L17A*+WALLCON | *96CTN0801714B* | 23400 |  |  | 16.5 | 8.1 | 21600 |  |  | 16700 | 77.31% | 1.9 | Both | 487.5 | 1.95 | HRCU-A-CB (Split System: Heat Pump with Remote Outdoor Unit-Air-Source) | N/A
213773001 | Central Heat Pump | DAY & NIGHT | CVH825GKA3* |  |  | EA*4X36L17A*+WALLCON | *97CMN0801714B* | 23400 |  |  | 16.5 | 8.1 | 21600 |  |  | 16700 | 77.31% | 1.92 | Both | 487.5 | 1.95 | HRCU-A-CB (Split System: Heat Pump with Remote Outdoor Unit-Air-Source) | N/A
213773131 | Central Heat Pump | DAY & NIGHT | CVH825GKA3* |  |  | EA*4X36L21A*+WALLCON | *96CTN0601714B* | 23400 |  |  | 16.5 | 8.1 | 21600 |  |  | 16700 | 77.31% | 1.92 | Both | 487.5 | 1.95 | HRCU-A-CB (Split System: Heat Pump with Remote Outdoor Unit-Air-Source) | N/A
213772951 | Central Heat Pump | DAY & NIGHT | CVH825GKA3* |  |  | EA*4X36L17A*+WALLCON | *80CTL0701412B* | 23600 |  |  | 16.5 | 8.1 | 21400 |  |  | 16700 | 78.04% | 1.92 | Both | 491.6667 | 1.9667 | HRCU-A-CB (Split System: Heat Pump with Remote Outdoor Unit-Air-Source) | N/A
213773051 | Central Heat Pump | DAY & NIGHT | CVH825GKA3* |  |  | EA*4X36L21A*+WALLCON | *80CTL0701716B* | 23600 |  |  | 16.5 | 8.1 | 21400 |  |  | 16700 | 78.04% | 1.92 | Both | 491.6667 | 1.9667 | HRCU-A-CB (Split System: Heat Pump with Remote Outdoor Unit-Air-Source) | N/A
213772971 | Central Heat Pump | DAY & NIGHT | CVH825GKA3* |  |  | EA*4X36L17A*+WALLCON | *80CTL0901716B* | 23600 |  |  | 16.5 | 8.1 | 21400 |  |  | 16700 | 78.04% | 1.92 | Both | 491.6667 | 1.9667 | HRCU-A-CB (Split System: Heat Pump with Remote Outdoor Unit-Air-Source) | N/A
213772961 | Central Heat Pump | DAY & NIGHT | CVH825GKA3* |  |  | EA*4X36L17A*+WALLCON | *80CTL0701716B* | 23600 |  |  | 16.5 | 8.1 | 21400 |  |  | 16700 | 78.04% | 1.92 | Both | 491.6667 | 1.9667 | HRCU-A-CB (Split System: Heat Pump with Remote Outdoor Unit-Air-Source) | N/A
213773091 | Central Heat Pump | DAY & NIGHT | CVH825GKA3* |  |  | EA*4X36L21A*+WALLCON | *95CSU0601716B* | 23600 |  |  | 16.5 | 8.1 | 21600 |  |  | 16700 | 77.31% | 1.92 | Both | 491.6667 | 1.9667 | HRCU-A-CB (Split System: Heat Pump with Remote Outdoor Unit-Air-Source) | N/A
213773111 | Central Heat Pump | DAY & NIGHT | CVH825GKA3* |  |  | EA*4X36L21A*+WALLCON | *97CMN0801714B* | 23600 |  |  | 16.5 | 8.1 | 21600 |  |  | 16700 | 77.31% | 1.92 | Both | 491.6667 | 1.9667 | HRCU-A-CB (Split System: Heat Pump with Remote Outdoor Unit-Air-Source) | N/A
213773031 | Central Heat Pump | DAY & NIGHT | CVH825GKA3* |  |  | EA*4X36L17A*+WALLCON | *96CTN0801714B* | 23600 |  |  | 16.5 | 8.1 | 21600 |  |  | 16700 | 77.31% | 1.92 | Both | 491.6667 | 1.9667 | HRCU-A-CB (Split System: Heat Pump with Remote Outdoor Unit-Air-Source) | N/A
213773071 | Central Heat Pump | DAY & NIGHT | CVH825GKA3* |  |  | EA*4X36L21A*+WALLCON | *80CTL0902120B* | 23600 |  |  | 16.5 | 8.1 | 21400 |  |  | 16600 | 77.57% | 1.94 | Both | 491.6667 | 1.9667 | HRCU-A-CB (Split System: Heat Pump with Remote Outdoor Unit-Air-Source) | N/A
213773471 | Central Heat Pump | DAY & NIGHT | CVH825GKA3* |  |  | EA*4X42L21A*+WALLCON | *96CTN0601714B* | 23600 |  |  | 16.5 | 8.1 | 21400 |  |  | 16700 | 78.04% | 1.94 | Both | 491.6667 | 1.9667 | HRCU-A-CB (Split System: Heat Pump with Remote Outdoor Unit-Air-Source) | N/A
213773151 | Central Heat Pump | DAY & NIGHT | CVH825GKA3* |  |  | EA*4X36L21A*+WALLCON | *96CTN1002122B* | 23600 |  |  | 16.5 | 8.1 | 21400 |  |  | 16600 | 77.57% | 1.94 | Both | 491.6667 | 1.9667 | HRCU-A-CB (Split System: Heat Pump with Remote Outdoor Unit-Air-Source) | N/A
213773061 | Central Heat Pump | DAY & NIGHT | CVH825GKA3* |  |  | EA*4X36L21A*+WALLCON | *80CTL0901716B* | 23600 |  |  | 16.5 | 8.1 | 21400 |  |  | 16600 | 77.57% | 1.94 | Both | 491.6667 | 1.9667 | HRCU-A-CB (Split System: Heat Pump with Remote Outdoor Unit-Air-Source) | N/A
213773381 | Central Heat Pump | DAY & NIGHT | CVH825GKA3* |  |  | EA*4X42L21A*+WALLCON | *80CTL0451712B* | 23600 |  |  | 16.5 | 8.1 | 21600 |  |  | 16700 | 77.31% | 1.94 | Both | 491.6667 | 1.9667 | HRCU-A-CB (Split System: Heat Pump with Remote Outdoor Unit-Air-Source) | N/A
213773391 | Central Heat Pump | DAY & NIGHT | CVH825GKA3* |  |  | EA*4X42L21A*+WALLCON | *80CTL0701716B* | 23800 |  |  | 16.5 | 8.1 | 21400 |  |  | 16600 | 77.57% | 1.94 | Both | 495.8333 | 1.9833 | HRCU-A-CB (Split System: Heat Pump with Remote Outdoor Unit-Air-Source) | N/A
213773401 | Central Heat Pump | DAY & NIGHT | CVH825GKA3* |  |  | EA*4X42L21A*+WALLCON | *80CTL0901716B* | 23800 |  |  | 16.5 | 8.1 | 21400 |  |  | 16600 | 77.57% | 1.96 | Both | 495.8333 | 1.9833 | HRCU-A-CB (Split System: Heat Pump with Remote Outdoor Unit-Air-Source) | N/A
213773421 | Central Heat Pump | DAY & NIGHT | CVH825GKA3* |  |  | EA*4X42L21A*+WALLCON | *80CTL1102120B* | 23800 |  |  | 16.5 | 8.1 | 21400 |  |  | 16600 | 77.57% | 1.96 | Both | 495.8333 | 1.9833 | HRCU-A-CB (Split System: Heat Pump with Remote Outdoor Unit-Air-Source) | N/A
213773411 | Central Heat Pump | DAY & NIGHT | CVH825GKA3* |  |  | EA*4X42L21A*+WALLCON | *80CTL0902120B* | 23800 |  |  | 16.5 | 8.1 | 21400 |  |  | 16600 | 77.57% | 1.96 | Both | 495.8333 | 1.9833 | HRCU-A-CB (Split System: Heat Pump with Remote Outdoor Unit-Air-Source) | N/A
213773541 | Central Heat Pump | DAY & NIGHT | CVH825GKA3* |  |  | EA*4X42L24A*+WALLCON | *97CMN1202422B* | 23800 |  |  | 16.5 | 8.1 | 21400 |  |  | 16600 | 77.57% | 1.96 | Both | 495.8333 | 1.9833 | HRCU-A-CB (Split System: Heat Pump with Remote Outdoor Unit-Air-Source) | N/A
213773741 | Central Heat Pump | DAY & NIGHT | CVH825GKA3* |  |  | EA*4X48L21A*+WALLCON | *95CSU0601716B* | 24000 |  |  | 16.5 | 8.1 | 21000 |  |  | 16600 | 79.05% | 2 | Both | 500 | 2 | HRCU-A-CB (Split System: Heat Pump with Remote Outdoor Unit-Air-Source) | N/A
213773751 | Central Heat Pump | DAY & NIGHT | CVH825GKA3* |  |  | EA*4X48L21A*+WALLCON | *97CMN0601714B* | 24000 |  |  | 16.5 | 8.1 | 21000 |  |  | 16600 | 79.05% | 2 | Both | 500 | 2 | HRCU-A-CB (Split System: Heat Pump with Remote Outdoor Unit-Air-Source) | N/A
213773761 | Central Heat Pump | DAY & NIGHT | CVH825GKA3* |  |  | EA*4X48L21A*+WALLCON | *97CMN0801714B* | 24000 |  |  | 16.5 | 8.1 | 21000 |  |  | 16600 | 79.05% | 2 | Both | 500 | 2 | HRCU-A-CB (Split System: Heat Pump with Remote Outdoor Unit-Air-Source) | N/A
213773691 | Central Heat Pump | DAY & NIGHT | CVH825GKA3* |  |  | EA*4X48L21A*+WALLCON | *80CTL0451712B* | 24000 |  |  | 16.5 | 8.1 | 21000 |  |  | 16700 | 79.52% | 2 | Both | 500 | 2 | HRCU-A-CB (Split System: Heat Pump with Remote Outdoor Unit-Air-Source) | N/A
213773781 | Central Heat Pump | DAY & NIGHT | CVH825GKA3* |  |  | EA*4X48L21A*+WALLCON | *96CTN0601714B* | 24000 |  |  | 16.5 | 8.1 | 21000 |  |  | 16600 | 79.05% | 2 | Both | 500 | 2 | HRCU-A-CB (Split System: Heat Pump with Remote Outdoor Unit-Air-Source) | N/A
213773201 | Central Heat Pump | DAY & NIGHT | CVH825GKA3* |  |  | EA*4X37L17A*+WALLCON | *95CSU0601716B* | 24200 |  |  | 16.5 | 8.1 | 21400 |  |  | 16700 | 78.04% | 1.98 | Both | 504.1667 | 2.0167 | HRCU-A-CB (Split System: Heat Pump with Remote Outdoor Unit-Air-Source) | N/A
213773191 | Central Heat Pump | DAY & NIGHT | CVH825GKA3* |  |  | EA*4X37L17A*+WALLCON | *80CTL0901716B* | 24200 |  |  | 16.5 | 8.1 | 21400 |  |  | 16700 | 78.04% | 1.98 | Both | 504.1667 | 2.0167 | HRCU-A-CB (Split System: Heat Pump with Remote Outdoor Unit-Air-Source) | N/A
213773631 | Central Heat Pump | DAY & NIGHT | CVH825GKA3* |  |  | EA*4X43L21A*+WALLCON | *97CMN0601714B* | 24200 |  |  | 16.5 | 8.1 | 21200 |  |  | 16700 | 78.77% | 2 | Both | 504.1667 | 2.0167 | HRCU-A-CB (Split System: Heat Pump with Remote Outdoor Unit-Air-Source) | N/A
213773571 | Central Heat Pump | DAY & NIGHT | CVH825GKA3* |  |  | EA*4X43L21A*+WALLCON | *80CTL0451712B* | 24200 |  |  | 16.5 | 8.1 | 21200 |  |  | 16700 | 78.77% | 2 | Both | 504.1667 | 2.0167 | HRCU-A-CB (Split System: Heat Pump with Remote Outdoor Unit-Air-Source) | N/A
213773261 | Central Heat Pump | DAY & NIGHT | CVH825GKA3* |  |  | EA*4X37L21A*+WALLCON | *80CTL0451712B* | 24200 |  |  | 16.5 | 8.1 | 21200 |  |  | 16700 | 78.77% | 2 | Both | 504.1667 | 2.0167 | HRCU-A-CB (Split System: Heat Pump with Remote Outdoor Unit-Air-Source) | N/A
213772801 | Central Heat Pump | DAY & NIGHT | CVH825GKA3* |  |  | EA*4X25L17A*+WALLCON | *96CTN0601714B* | 24200 |  |  | 16.5 | 8.1 | 21400 |  |  | 16700 | 78.04% | 2 | Both | 504.1667 | 2.0167 | HRCU-A-CB (Split System: Heat Pump with Remote Outdoor Unit-Air-Source) | N/A
213772721 | Central Heat Pump | DAY & NIGHT | CVH825GKA3* |  |  | EA*4X25L17A*+WALLCON | *80CTL0451712B* | 24200 |  |  | 16.5 | 8.1 | 21400 |  |  | 16700 | 78.04% | 2 | Both | 504.1667 | 2.0167 | HRCU-A-CB (Split System: Heat Pump with Remote Outdoor Unit-Air-Source) | N/A
213772761 | Central Heat Pump | DAY & NIGHT | CVH825GKA3* |  |  | EA*4X25L17A*+WALLCON | *95CSU0601716B* | 24200 |  |  | 16.5 | 8.1 | 21400 |  |  | 16700 | 78.04% | 2 | Both | 504.1667 | 2.0167 | HRCU-A-CB (Split System: Heat Pump with Remote Outdoor Unit-Air-Source) | N/A
213773171 | Central Heat Pump | DAY & NIGHT | CVH825GKA3* |  |  | EA*4X37L17A*+WALLCON | *80CTL0701412B* | 24200 |  |  | 16.5 | 8.1 | 21400 |  |  | 16700 | 78.04% | 2 | Both | 504.1667 | 2.0167 | HRCU-A-CB (Split System: Heat Pump with Remote Outdoor Unit-Air-Source) | N/A
213773351 | Central Heat Pump | DAY & NIGHT | CVH825GKA3* |  |  | EA*4X37L21A*+WALLCON | *96CTN0601714B* | 24400 |  |  | 16.5 | 8.1 | 21200 |  |  | 16700 | 78.77% | 2 | Both | 508.3333 | 2.0333 | HRCU-A-CB (Split System: Heat Pump with Remote Outdoor Unit-Air-Source) | N/A
213772741 | Central Heat Pump | DAY & NIGHT | CVH825GKA3* |  |  | EA*4X25L17A*+WALLCON | *80CTL0701716B* | 24400 |  |  | 16.5 | 8.1 | 21200 |  |  | 16700 | 78.77% | 2 | Both | 508.3333 | 2.0333 | HRCU-A-CB (Split System: Heat Pump with Remote Outdoor Unit-Air-Source) | N/A
213774591 | Central Heat Pump | DAY & NIGHT | CVH825GKA3* |  |  | EHD4X48AAL+WALLCON | *80CTL0901716B* | 24400 |  |  | 16.5 | 8.1 | 21200 |  |  | 16600 | 78.3% | 2 | Both | 508.3333 | 2.0333 | HRCU-A-CB (Split System: Heat Pump with Remote Outdoor Unit-Air-Source) | N/A
213774571 | Central Heat Pump | DAY & NIGHT | CVH825GKA3* |  |  | EHD4X48AAL+WALLCON | *80CTL0701412B* | 24400 |  |  | 16.5 | 8.1 | 21200 |  |  | 16600 | 78.3% | 2 | Both | 508.3333 | 2.0333 | HRCU-A-CB (Split System: Heat Pump with Remote Outdoor Unit-Air-Source) | N/A
213773621 | Central Heat Pump | DAY & NIGHT | CVH825GKA3* |  |  | EA*4X43L21A*+WALLCON | *95CSU0601716B* | 24400 |  |  | 16.5 | 8.1 | 21200 |  |  | 16600 | 78.3% | 2.02 | Both | 508.3333 | 2.0333 | HRCU-A-CB (Split System: Heat Pump with Remote Outdoor Unit-Air-Source) | N/A
213773311 | Central Heat Pump | DAY & NIGHT | CVH825GKA3* |  |  | EA*4X37L21A*+WALLCON | *95CSU0601716B* | 24400 |  |  | 16.5 | 8.1 | 21400 |  |  | 16600 | 77.57% | 2.02 | Both | 508.3333 | 2.0333 | HRCU-A-CB (Split System: Heat Pump with Remote Outdoor Unit-Air-Source) | N/A
213778731 | Central Heat Pump | DAY & NIGHT | CVH837GKA** |  |  | EA*4X36L17A*+WALLCON | *80CTL0451712B* | 31200 |  |  | 16.5 | 8.1 | 33400 |  |  | 24600 | 73.65% | 1.8 | Both | 650 | 2.6 | HRCU-A-CB (Split System: Heat Pump with Remote Outdoor Unit-Air-Source) | N/A
213780641 | Central Heat Pump | DAY & NIGHT | CVH837GKA2* |  |  | EA*4X36L17A*+WALLCON | *80CTL0451712B* | 31200 |  |  | 16.5 | 8.1 | 33400 |  |  | 24600 | 73.65% | 1.8 | Both | 650 | 2.6 | HRCU-A-CB (Split System: Heat Pump with Remote Outdoor Unit-Air-Source) | N/A
213780791 | Central Heat Pump | DAY & NIGHT | CVH837GKA2* |  |  | EA*4X36L21A*+WALLCON | *97CMN0601714B* | 31200 |  |  | 16.5 | 8.1 | 33200 |  |  | 24600 | 74.1% | 1.82 | Both | 650 | 2.6 | HRCU-A-CB (Split System: Heat Pump with Remote Outdoor Unit-Air-Source) | N/A
213778881 | Central Heat Pump | DAY & NIGHT | CVH837GKA** |  |  | EA*4X36L21A*+WALLCON | *97CMN0601714B* | 31200 |  |  | 16.5 | 8.1 | 33200 |  |  | 24600 | 74.1% | 1.82 | Both | 650 | 2.6 | HRCU-A-CB (Split System: Heat Pump with Remote Outdoor Unit-Air-Source) | N/A
213778801 | Central Heat Pump | DAY & NIGHT | CVH837GKA** |  |  | EA*4X36L17A*+WALLCON | *96CTN0601714B* | 31200 |  |  | 16.5 | 8.1 | 33400 |  |  | 24600 | 73.65% | 1.82 | Both | 650 | 2.6 | HRCU-A-CB (Split System: Heat Pump with Remote Outdoor Unit-Air-Source) | N/A
213778821 | Central Heat Pump | DAY & NIGHT | CVH837GKA** |  |  | EA*4X36L21A*+WALLCON | *80CTL0451712B* | 31200 |  |  | 16.5 | 8.1 | 33400 |  |  | 24600 | 73.65% | 1.82 | Both | 650 | 2.6 | HRCU-A-CB (Split System: Heat Pump with Remote Outdoor Unit-Air-Source) | N/A
213780711 | Central Heat Pump | DAY & NIGHT | CVH837GKA2* |  |  | EA*4X36L17A*+WALLCON | *96CTN0601714B* | 31200 |  |  | 16.5 | 8.1 | 33400 |  |  | 24600 | 73.65% | 1.82 | Both | 650 | 2.6 | HRCU-A-CB (Split System: Heat Pump with Remote Outdoor Unit-Air-Source) | N/A
213780731 | Central Heat Pump | DAY & NIGHT | CVH837GKA2* |  |  | EA*4X36L21A*+WALLCON | *80CTL0451712B* | 31200 |  |  | 16.5 | 8.1 | 33400 |  |  | 24600 | 73.65% | 1.82 | Both | 650 | 2.6 | HRCU-A-CB (Split System: Heat Pump with Remote Outdoor Unit-Air-Source) | N/A
213778781 | Central Heat Pump | DAY & NIGHT | CVH837GKA** |  |  | EA*4X36L17A*+WALLCON | *97CMN0601714B* | 31200 |  |  | 16.5 | 8.1 | 33400 |  |  | 24600 | 73.65% | 1.82 | Both | 650 | 2.6 | HRCU-A-CB (Split System: Heat Pump with Remote Outdoor Unit-Air-Source) | N/A
213780691 | Central Heat Pump | DAY & NIGHT | CVH837GKA2* |  |  | EA*4X36L17A*+WALLCON | *97CMN0601714B* | 31200 |  |  | 16.5 | 8.1 | 33400 |  |  | 24600 | 73.65% | 1.82 | Both | 650 | 2.6 | HRCU-A-CB (Split System: Heat Pump with Remote Outdoor Unit-Air-Source) | N/A
213778761 | Central Heat Pump | DAY & NIGHT | CVH837GKA** |  |  | EA*4X36L17A*+WALLCON | *80CTL0901716B* | 31200 |  |  | 16.5 | 8.1 | 33200 |  |  | 24200 | 72.89% | 1.84 | Both | 650 | 2.6 | HRCU-A-CB (Split System: Heat Pump with Remote Outdoor Unit-Air-Source) | N/A
213780671 | Central Heat Pump | DAY & NIGHT | CVH837GKA2* |  |  | EA*4X36L17A*+WALLCON | *80CTL0901716B* | 31200 |  |  | 16.5 | 8.1 | 33200 |  |  | 24200 | 72.89% | 1.84 | Both | 650 | 2.6 | HRCU-A-CB (Split System: Heat Pump with Remote Outdoor Unit-Air-Source) | N/A
213780821 | Central Heat Pump | DAY & NIGHT | CVH837GKA2* |  |  | EA*4X36L21A*+WALLCON | *96CTN0601714B* | 31400 |  |  | 16.5 | 8.1 | 33200 |  |  | 24400 | 73.49% | 1.82 | Both | 654.1667 | 2.6167 | HRCU-A-CB (Split System: Heat Pump with Remote Outdoor Unit-Air-Source) | N/A
213778811 | Central Heat Pump | DAY & NIGHT | CVH837GKA** |  |  | EA*4X36L17A*+WALLCON | *96CTN0801714B* | 31400 |  |  | 16.5 | 8.1 | 33200 |  |  | 24400 | 73.49% | 1.82 | Both | 654.1667 | 2.6167 | HRCU-A-CB (Split System: Heat Pump with Remote Outdoor Unit-Air-Source) | N/A
213780661 | Central Heat Pump | DAY & NIGHT | CVH837GKA2* |  |  | EA*4X36L17A*+WALLCON | *80CTL0701716B* | 31400 |  |  | 16.5 | 8.1 | 33400 |  |  | 24400 | 73.05% | 1.82 | Both | 654.1667 | 2.6167 | HRCU-A-CB (Split System: Heat Pump with Remote Outdoor Unit-Air-Source) | N/A
213778751 | Central Heat Pump | DAY & NIGHT | CVH837GKA** |  |  | EA*4X36L17A*+WALLCON | *80CTL0701716B* | 31400 |  |  | 16.5 | 8.1 | 33400 |  |  | 24400 | 73.05% | 1.82 | Both | 654.1667 | 2.6167 | HRCU-A-CB (Split System: Heat Pump with Remote Outdoor Unit-Air-Source) | N/A
213780651 | Central Heat Pump | DAY & NIGHT | CVH837GKA2* |  |  | EA*4X36L17A*+WALLCON | *80CTL0701412B* | 31400 |  |  | 16.5 | 8.1 | 33400 |  |  | 24400 | 73.05% | 1.82 | Both | 654.1667 | 2.6167 | HRCU-A-CB (Split System: Heat Pump with Remote Outdoor Unit-Air-Source) | N/A
213780741 | Central Heat Pump | DAY & NIGHT | CVH837GKA2* |  |  | EA*4X36L21A*+WALLCON | *80CTL0701716B* | 31400 |  |  | 16.5 | 8.1 | 33000 |  |  | 24400 | 73.94% | 1.84 | Both | 654.1667 | 2.6167 | HRCU-A-CB (Split System: Heat Pump with Remote Outdoor Unit-Air-Source) | N/A
213779121 | Central Heat Pump | DAY & NIGHT | CVH837GKA** |  |  | EA*4X42L21A*+WALLCON | *97CMN0601714B* | 31600 |  |  | 16.5 | 8.1 | 33200 |  |  | 24600 | 74.1% | 1.84 | Both | 658.3333 | 2.6333 | HRCU-A-CB (Split System: Heat Pump with Remote Outdoor Unit-Air-Source) | N/A
213781031 | Central Heat Pump | DAY & NIGHT | CVH837GKA2* |  |  | EA*4X42L21A*+WALLCON | *97CMN0601714B* | 31600 |  |  | 16.5 | 8.1 | 33200 |  |  | 24600 | 74.1% | 1.84 | Both | 658.3333 | 2.6333 | HRCU-A-CB (Split System: Heat Pump with Remote Outdoor Unit-Air-Source) | N/A
213780971 | Central Heat Pump | DAY & NIGHT | CVH837GKA2* |  |  | EA*4X42L21A*+WALLCON | *80CTL0451712B* | 31600 |  |  | 16.5 | 8.1 | 33400 |  |  | 24800 | 74.25% | 1.84 | Both | 658.3333 | 2.6333 | HRCU-A-CB (Split System: Heat Pump with Remote Outdoor Unit-Air-Source) | N/A
213779111 | Central Heat Pump | DAY & NIGHT | CVH837GKA** |  |  | EA*4X42L21A*+WALLCON | *95CSU0601716B* | 31600 |  |  | 16.5 | 8.1 | 33000 |  |  | 24600 | 74.55% | 1.86 | Both | 658.3333 | 2.6333 | HRCU-A-CB (Split System: Heat Pump with Remote Outdoor Unit-Air-Source) | N/A
213781061 | Central Heat Pump | DAY & NIGHT | CVH837GKA2* |  |  | EA*4X42L21A*+WALLCON | *96CTN0601714B* | 31600 |  |  | 16.5 | 8.1 | 33200 |  |  | 24600 | 74.1% | 1.86 | Both | 658.3333 | 2.6333 | HRCU-A-CB (Split System: Heat Pump with Remote Outdoor Unit-Air-Source) | N/A
213779151 | Central Heat Pump | DAY & NIGHT | CVH837GKA** |  |  | EA*4X42L21A*+WALLCON | *96CTN0601714B* | 31600 |  |  | 16.5 | 8.1 | 33200 |  |  | 24600 | 74.1% | 1.86 | Both | 658.3333 | 2.6333 | HRCU-A-CB (Split System: Heat Pump with Remote Outdoor Unit-Air-Source) | N/A
213779131 | Central Heat Pump | DAY & NIGHT | CVH837GKA** |  |  | EA*4X42L21A*+WALLCON | *97CMN0801714B* | 31600 |  |  | 16.5 | 8.1 | 33400 |  |  | 24600 | 73.65% | 1.86 | Both | 658.3333 | 2.6333 | HRCU-A-CB (Split System: Heat Pump with Remote Outdoor Unit-Air-Source) | N/A
213779431 | Central Heat Pump | DAY & NIGHT | CVH837GKA** |  |  | EA*4X48L21A*+WALLCON | *97CMN0601714B* | 32000 |  |  | 16.5 | 8.1 | 32800 |  |  | 25200 | 76.83% | 1.94 | Both | 666.6667 | 2.6667 | HRCU-A-CB (Split System: Heat Pump with Remote Outdoor Unit-Air-Source) | N/A
213781341 | Central Heat Pump | DAY & NIGHT | CVH837GKA2* |  |  | EA*4X48L21A*+WALLCON | *97CMN0601714B* | 32000 |  |  | 16.5 | 8.1 | 32800 |  |  | 25200 | 76.83% | 1.94 | Both | 666.6667 | 2.6667 | HRCU-A-CB (Split System: Heat Pump with Remote Outdoor Unit-Air-Source) | N/A
213781161 | Central Heat Pump | DAY & NIGHT | CVH837GKA2* |  |  | EA*4X43L21A*+WALLCON | *80CTL0451712B* | 32600 |  |  | 16.5 | 8.1 | 33200 |  |  | 25400 | 76.51% | 1.94 | Both | 679.1667 | 2.7167 | HRCU-A-CB (Split System: Heat Pump with Remote Outdoor Unit-Air-Source) | N/A
213780851 | Central Heat Pump | DAY & NIGHT | CVH837GKA2* |  |  | EA*4X37L21A*+WALLCON | *80CTL0451712B* | 32600 |  |  | 16.5 | 8.1 | 33200 |  |  | 25400 | 76.51% | 1.94 | Both | 679.1667 | 2.7167 | HRCU-A-CB (Split System: Heat Pump with Remote Outdoor Unit-Air-Source) | N/A
213772647 | Central Heat Pump | HEIL | HVH825GKA3* |  |  | EA*4X24L17A*+WALLCON | *80CTL0901716B* | 23400 |  |  | 16.5 | 8.1 | 21800 |  |  | 16800 | 77.06% | 1.88 | Both | 487.5 | 1.95 | HRCU-A-CB (Split System: Heat Pump with Remote Outdoor Unit-Air-Source) | N/A
213772627 | Central Heat Pump | HEIL | HVH825GKA3* |  |  | EA*4X24L17A*+WALLCON | *80CTL0701412B* | 23400 |  |  | 16.5 | 8.1 | 22000 |  |  | 16800 | 76.36% | 1.88 | Both | 487.5 | 1.95 | HRCU-A-CB (Split System: Heat Pump with Remote Outdoor Unit-Air-Source) | N/A
214241857 | Central Heat Pump | HEIL | HVH825GKA3* |  |  | EN(A,D,W)4X36L17**+WALLCON | *96CTN0801714B* | 23400 |  |  | 16.5 | 8.1 | 21600 |  |  | 16700 | 77.31% | 1.9 | Both | 487.5 | 1.95 | HRCU-A-CB (Split System: Heat Pump with Remote Outdoor Unit-Air-Source) | N/A
213772817 | Central Heat Pump | HEIL | HVH825GKA3* |  |  | EA*4X30L14A*+WALLCON | *80CTL0701412B* | 23400 |  |  | 16.5 | 8.1 | 21600 |  |  | 16700 | 77.31% | 1.9 | Both | 487.5 | 1.95 | HRCU-A-CB (Split System: Heat Pump with Remote Outdoor Unit-Air-Source) | N/A
213772927 | Central Heat Pump | HEIL | HVH825GKA3* |  |  | EA*4X30L17A*+WALLCON | *96CTN0801714B* | 23400 |  |  | 16.5 | 8.1 | 21600 |  |  | 16700 | 77.31% | 1.9 | Both | 487.5 | 1.95 | HRCU-A-CB (Split System: Heat Pump with Remote Outdoor Unit-Air-Source) | N/A
213773127 | Central Heat Pump | HEIL | HVH825GKA3* |  |  | EA*4X36L21A*+WALLCON | *96CTN0601714B* | 23400 |  |  | 16.5 | 8.1 | 21600 |  |  | 16700 | 77.31% | 1.92 | Both | 487.5 | 1.95 | HRCU-A-CB (Split System: Heat Pump with Remote Outdoor Unit-Air-Source) | N/A
213772977 | Central Heat Pump | HEIL | HVH825GKA3* |  |  | EA*4X36L17A*+WALLCON | *95CSU0601716B* | 23400 |  |  | 16.5 | 8.1 | 21600 |  |  | 16700 | 77.31% | 1.92 | Both | 487.5 | 1.95 | HRCU-A-CB (Split System: Heat Pump with Remote Outdoor Unit-Air-Source) | N/A
213772867 | Central Heat Pump | HEIL | HVH825GKA3* |  |  | EA*4X30L17A*+WALLCON | *80CTL0901716B* | 23600 |  |  | 16.5 | 8.1 | 21400 |  |  | 16700 | 78.04% | 1.9 | Both | 491.6667 | 1.9667 | HRCU-A-CB (Split System: Heat Pump with Remote Outdoor Unit-Air-Source) | N/A
213772847 | Central Heat Pump | HEIL | HVH825GKA3* |  |  | EA*4X30L17A*+WALLCON | *80CTL0701412B* | 23600 |  |  | 16.5 | 8.1 | 21600 |  |  | 16700 | 77.31% | 1.9 | Both | 491.6667 | 1.9667 | HRCU-A-CB (Split System: Heat Pump with Remote Outdoor Unit-Air-Source) | N/A
213772957 | Central Heat Pump | HEIL | HVH825GKA3* |  |  | EA*4X36L17A*+WALLCON | *80CTL0701716B* | 23600 |  |  | 16.5 | 8.1 | 21400 |  |  | 16700 | 78.04% | 1.92 | Both | 491.6667 | 1.9667 | HRCU-A-CB (Split System: Heat Pump with Remote Outdoor Unit-Air-Source) | N/A
213773047 | Central Heat Pump | HEIL | HVH825GKA3* |  |  | EA*4X36L21A*+WALLCON | *80CTL0701716B* | 23600 |  |  | 16.5 | 8.1 | 21400 |  |  | 16700 | 78.04% | 1.92 | Both | 491.6667 | 1.9667 | HRCU-A-CB (Split System: Heat Pump with Remote Outdoor Unit-Air-Source) | N/A
213773137 | Central Heat Pump | HEIL | HVH825GKA3* |  |  | EA*4X36L21A*+WALLCON | *96CTN0801714B* | 23600 |  |  | 16.5 | 8.1 | 21400 |  |  | 16700 | 78.04% | 1.92 | Both | 491.6667 | 1.9667 | HRCU-A-CB (Split System: Heat Pump with Remote Outdoor Unit-Air-Source) | N/A
213773087 | Central Heat Pump | HEIL | HVH825GKA3* |  |  | EA*4X36L21A*+WALLCON | *95CSU0601716B* | 23600 |  |  | 16.5 | 8.1 | 21600 |  |  | 16700 | 77.31% | 1.92 | Both | 491.6667 | 1.9667 | HRCU-A-CB (Split System: Heat Pump with Remote Outdoor Unit-Air-Source) | N/A
213773027 | Central Heat Pump | HEIL | HVH825GKA3* |  |  | EA*4X36L17A*+WALLCON | *96CTN0801714B* | 23600 |  |  | 16.5 | 8.1 | 21600 |  |  | 16700 | 77.31% | 1.92 | Both | 491.6667 | 1.9667 | HRCU-A-CB (Split System: Heat Pump with Remote Outdoor Unit-Air-Source) | N/A
213773107 | Central Heat Pump | HEIL | HVH825GKA3* |  |  | EA*4X36L21A*+WALLCON | *97CMN0801714B* | 23600 |  |  | 16.5 | 8.1 | 21600 |  |  | 16700 | 77.31% | 1.92 | Both | 491.6667 | 1.9667 | HRCU-A-CB (Split System: Heat Pump with Remote Outdoor Unit-Air-Source) | N/A
213773147 | Central Heat Pump | HEIL | HVH825GKA3* |  |  | EA*4X36L21A*+WALLCON | *96CTN1002122B* | 23600 |  |  | 16.5 | 8.1 | 21400 |  |  | 16600 | 77.57% | 1.94 | Both | 491.6667 | 1.9667 | HRCU-A-CB (Split System: Heat Pump with Remote Outdoor Unit-Air-Source) | N/A
213773067 | Central Heat Pump | HEIL | HVH825GKA3* |  |  | EA*4X36L21A*+WALLCON | *80CTL0902120B* | 23600 |  |  | 16.5 | 8.1 | 21400 |  |  | 16600 | 77.57% | 1.94 | Both | 491.6667 | 1.9667 | HRCU-A-CB (Split System: Heat Pump with Remote Outdoor Unit-Air-Source) | N/A
213773117 | Central Heat Pump | HEIL | HVH825GKA3* |  |  | EA*4X36L21A*+WALLCON | *97CMN1002122B* | 23600 |  |  | 16.5 | 8.1 | 21400 |  |  | 16600 | 77.57% | 1.94 | Both | 491.6667 | 1.9667 | HRCU-A-CB (Split System: Heat Pump with Remote Outdoor Unit-Air-Source) | N/A
213773057 | Central Heat Pump | HEIL | HVH825GKA3* |  |  | EA*4X36L21A*+WALLCON | *80CTL0901716B* | 23600 |  |  | 16.5 | 8.1 | 21400 |  |  | 16600 | 77.57% | 1.94 | Both | 491.6667 | 1.9667 | HRCU-A-CB (Split System: Heat Pump with Remote Outdoor Unit-Air-Source) | N/A
213773477 | Central Heat Pump | HEIL | HVH825GKA3* |  |  | EA*4X42L21A*+WALLCON | *96CTN0801714B* | 23600 |  |  | 16.5 | 8.1 | 21400 |  |  | 16600 | 77.57% | 1.94 | Both | 491.6667 | 1.9667 | HRCU-A-CB (Split System: Heat Pump with Remote Outdoor Unit-Air-Source) | N/A
213773077 | Central Heat Pump | HEIL | HVH825GKA3* |  |  | EA*4X36L21A*+WALLCON | *80CTL1102120B* | 23600 |  |  | 16.5 | 8.1 | 21400 |  |  | 16600 | 77.57% | 1.94 | Both | 491.6667 | 1.9667 | HRCU-A-CB (Split System: Heat Pump with Remote Outdoor Unit-Air-Source) | N/A
213773447 | Central Heat Pump | HEIL | HVH825GKA3* |  |  | EA*4X42L21A*+WALLCON | *97CMN0801714B* | 23600 |  |  | 16.5 | 8.1 | 21400 |  |  | 16700 | 78.04% | 1.94 | Both | 491.6667 | 1.9667 | HRCU-A-CB (Split System: Heat Pump with Remote Outdoor Unit-Air-Source) | N/A
213773377 | Central Heat Pump | HEIL | HVH825GKA3* |  |  | EA*4X42L21A*+WALLCON | *80CTL0451712B* | 23600 |  |  | 16.5 | 8.1 | 21600 |  |  | 16700 | 77.31% | 1.94 | Both | 491.6667 | 1.9667 | HRCU-A-CB (Split System: Heat Pump with Remote Outdoor Unit-Air-Source) | N/A
213773387 | Central Heat Pump | HEIL | HVH825GKA3* |  |  | EA*4X42L21A*+WALLCON | *80CTL0701716B* | 23800 |  |  | 16.5 | 8.1 | 21400 |  |  | 16600 | 77.57% | 1.94 | Both | 495.8333 | 1.9833 | HRCU-A-CB (Split System: Heat Pump with Remote Outdoor Unit-Air-Source) | N/A
213773497 | Central Heat Pump | HEIL | HVH825GKA3* |  |  | EA*4X42L24A*+WALLCON | *80CTL0902120B* | 23800 |  |  | 16.5 | 8.1 | 21400 |  |  | 16600 | 77.57% | 1.96 | Both | 495.8333 | 1.9833 | HRCU-A-CB (Split System: Heat Pump with Remote Outdoor Unit-Air-Source) | N/A
213773537 | Central Heat Pump | HEIL | HVH825GKA3* |  |  | EA*4X42L24A*+WALLCON | *97CMN1202422B* | 23800 |  |  | 16.5 | 8.1 | 21400 |  |  | 16600 | 77.57% | 1.96 | Both | 495.8333 | 1.9833 | HRCU-A-CB (Split System: Heat Pump with Remote Outdoor Unit-Air-Source) | N/A
213773517 | Central Heat Pump | HEIL | HVH825GKA3* |  |  | EA*4X42L24A*+WALLCON | *80CTL1352422B* | 23800 |  |  | 16.5 | 8.1 | 21400 |  |  | 16600 | 77.57% | 1.96 | Both | 495.8333 | 1.9833 | HRCU-A-CB (Split System: Heat Pump with Remote Outdoor Unit-Air-Source) | N/A
213773417 | Central Heat Pump | HEIL | HVH825GKA3* |  |  | EA*4X42L21A*+WALLCON | *80CTL1102120B* | 23800 |  |  | 16.5 | 8.1 | 21400 |  |  | 16600 | 77.57% | 1.96 | Both | 495.8333 | 1.9833 | HRCU-A-CB (Split System: Heat Pump with Remote Outdoor Unit-Air-Source) | N/A
213773747 | Central Heat Pump | HEIL | HVH825GKA3* |  |  | EA*4X48L21A*+WALLCON | *97CMN0601714B* | 24000 |  |  | 16.5 | 8.1 | 21000 |  |  | 16600 | 79.05% | 2 | Both | 500 | 2 | HRCU-A-CB (Split System: Heat Pump with Remote Outdoor Unit-Air-Source) | N/A
213773737 | Central Heat Pump | HEIL | HVH825GKA3* |  |  | EA*4X48L21A*+WALLCON | *95CSU0601716B* | 24000 |  |  | 16.5 | 8.1 | 21000 |  |  | 16600 | 79.05% | 2 | Both | 500 | 2 | HRCU-A-CB (Split System: Heat Pump with Remote Outdoor Unit-Air-Source) | N/A
213773757 | Central Heat Pump | HEIL | HVH825GKA3* |  |  | EA*4X48L21A*+WALLCON | *97CMN0801714B* | 24000 |  |  | 16.5 | 8.1 | 21000 |  |  | 16600 | 79.05% | 2 | Both | 500 | 2 | HRCU-A-CB (Split System: Heat Pump with Remote Outdoor Unit-Air-Source) | N/A
213773197 | Central Heat Pump | HEIL | HVH825GKA3* |  |  | EA*4X37L17A*+WALLCON | *95CSU0601716B* | 24200 |  |  | 16.5 | 8.1 | 21400 |  |  | 16700 | 78.04% | 1.98 | Both | 504.1667 | 2.0167 | HRCU-A-CB (Split System: Heat Pump with Remote Outdoor Unit-Air-Source) | N/A
213773187 | Central Heat Pump | HEIL | HVH825GKA3* |  |  | EA*4X37L17A*+WALLCON | *80CTL0901716B* | 24200 |  |  | 16.5 | 8.1 | 21400 |  |  | 16700 | 78.04% | 1.98 | Both | 504.1667 | 2.0167 | HRCU-A-CB (Split System: Heat Pump with Remote Outdoor Unit-Air-Source) | N/A
213773247 | Central Heat Pump | HEIL | HVH825GKA3* |  |  | EA*4X37L17A*+WALLCON | *96CTN0801714B* | 24200 |  |  | 16.5 | 8.1 | 21400 |  |  | 16700 | 78.04% | 1.98 | Both | 504.1667 | 2.0167 | HRCU-A-CB (Split System: Heat Pump with Remote Outdoor Unit-Air-Source) | N/A
213773177 | Central Heat Pump | HEIL | HVH825GKA3* |  |  | EA*4X37L17A*+WALLCON | *80CTL0701716B* | 24200 |  |  | 16.5 | 8.1 | 21400 |  |  | 16700 | 78.04% | 1.98 | Both | 504.1667 | 2.0167 | HRCU-A-CB (Split System: Heat Pump with Remote Outdoor Unit-Air-Source) | N/A
213773627 | Central Heat Pump | HEIL | HVH825GKA3* |  |  | EA*4X43L21A*+WALLCON | *97CMN0601714B* | 24200 |  |  | 16.5 | 8.1 | 21200 |  |  | 16700 | 78.77% | 2 | Both | 504.1667 | 2.0167 | HRCU-A-CB (Split System: Heat Pump with Remote Outdoor Unit-Air-Source) | N/A
213773257 | Central Heat Pump | HEIL | HVH825GKA3* |  |  | EA*4X37L21A*+WALLCON | *80CTL0451712B* | 24200 |  |  | 16.5 | 8.1 | 21200 |  |  | 16700 | 78.77% | 2 | Both | 504.1667 | 2.0167 | HRCU-A-CB (Split System: Heat Pump with Remote Outdoor Unit-Air-Source) | N/A
213773167 | Central Heat Pump | HEIL | HVH825GKA3* |  |  | EA*4X37L17A*+WALLCON | *80CTL0701412B* | 24200 |  |  | 16.5 | 8.1 | 21400 |  |  | 16700 | 78.04% | 2 | Both | 504.1667 | 2.0167 | HRCU-A-CB (Split System: Heat Pump with Remote Outdoor Unit-Air-Source) | N/A
213772757 | Central Heat Pump | HEIL | HVH825GKA3* |  |  | EA*4X25L17A*+WALLCON | *95CSU0601716B* | 24200 |  |  | 16.5 | 8.1 | 21400 |  |  | 16700 | 78.04% | 2 | Both | 504.1667 | 2.0167 | HRCU-A-CB (Split System: Heat Pump with Remote Outdoor Unit-Air-Source) | N/A
213773347 | Central Heat Pump | HEIL | HVH825GKA3* |  |  | EA*4X37L21A*+WALLCON | *96CTN0601714B* | 24400 |  |  | 16.5 | 8.1 | 21200 |  |  | 16700 | 78.77% | 2 | Both | 508.3333 | 2.0333 | HRCU-A-CB (Split System: Heat Pump with Remote Outdoor Unit-Air-Source) | N/A
213774587 | Central Heat Pump | HEIL | HVH825GKA3* |  |  | EHD4X48AAL+WALLCON | *80CTL0901716B* | 24400 |  |  | 16.5 | 8.1 | 21200 |  |  | 16600 | 78.3% | 2 | Both | 508.3333 | 2.0333 | HRCU-A-CB (Split System: Heat Pump with Remote Outdoor Unit-Air-Source) | N/A
213773657 | Central Heat Pump | HEIL | HVH825GKA3* |  |  | EA*4X43L21A*+WALLCON | *96CTN0601714B* | 24400 |  |  | 16.5 | 8.1 | 21200 |  |  | 16700 | 78.77% | 2 | Both | 508.3333 | 2.0333 | HRCU-A-CB (Split System: Heat Pump with Remote Outdoor Unit-Air-Source) | N/A
213773617 | Central Heat Pump | HEIL | HVH825GKA3* |  |  | EA*4X43L21A*+WALLCON | *95CSU0601716B* | 24400 |  |  | 16.5 | 8.1 | 21200 |  |  | 16600 | 78.3% | 2.02 | Both | 508.3333 | 2.0333 | HRCU-A-CB (Split System: Heat Pump with Remote Outdoor Unit-Air-Source) | N/A
213780707 | Central Heat Pump | HEIL | HVH837GKA2* |  |  | EA*4X36L17A*+WALLCON | *96CTN0601714B* | 31200 |  |  | 16.5 | 8.1 | 33400 |  |  | 24600 | 73.65% | 1.82 | Both | 650 | 2.6 | HRCU-A-CB (Split System: Heat Pump with Remote Outdoor Unit-Air-Source) | N/A
213780687 | Central Heat Pump | HEIL | HVH837GKA2* |  |  | EA*4X36L17A*+WALLCON | *97CMN0601714B* | 31200 |  |  | 16.5 | 8.1 | 33400 |  |  | 24600 | 73.65% | 1.82 | Both | 650 | 2.6 | HRCU-A-CB (Split System: Heat Pump with Remote Outdoor Unit-Air-Source) | N/A
213780667 | Central Heat Pump | HEIL | HVH837GKA2* |  |  | EA*4X36L17A*+WALLCON | *80CTL0901716B* | 31200 |  |  | 16.5 | 8.1 | 33200 |  |  | 24200 | 72.89% | 1.84 | Both | 650 | 2.6 | HRCU-A-CB (Split System: Heat Pump with Remote Outdoor Unit-Air-Source) | N/A
213780697 | Central Heat Pump | HEIL | HVH837GKA2* |  |  | EA*4X36L17A*+WALLCON | *97CMN0801714B* | 31400 |  |  | 16.5 | 8.1 | 33200 |  |  | 24400 | 73.49% | 1.82 | Both | 654.1667 | 2.6167 | HRCU-A-CB (Split System: Heat Pump with Remote Outdoor Unit-Air-Source) | N/A
213778787 | Central Heat Pump | HEIL | HVH837GKA** |  |  | EA*4X36L17A*+WALLCON | *97CMN0801714B* | 31400 |  |  | 16.5 | 8.1 | 33200 |  |  | 24400 | 73.49% | 1.82 | Both | 654.1667 | 2.6167 | HRCU-A-CB (Split System: Heat Pump with Remote Outdoor Unit-Air-Source) | N/A
213778807 | Central Heat Pump | HEIL | HVH837GKA** |  |  | EA*4X36L17A*+WALLCON | *96CTN0801714B* | 31400 |  |  | 16.5 | 8.1 | 33200 |  |  | 24400 | 73.49% | 1.82 | Both | 654.1667 | 2.6167 | HRCU-A-CB (Split System: Heat Pump with Remote Outdoor Unit-Air-Source) | N/A
213778907 | Central Heat Pump | HEIL | HVH837GKA** |  |  | EA*4X36L21A*+WALLCON | *96CTN0601714B* | 31400 |  |  | 16.5 | 8.1 | 33200 |  |  | 24400 | 73.49% | 1.82 | Both | 654.1667 | 2.6167 | HRCU-A-CB (Split System: Heat Pump with Remote Outdoor Unit-Air-Source) | N/A
213780817 | Central Heat Pump | HEIL | HVH837GKA2* |  |  | EA*4X36L21A*+WALLCON | *96CTN0601714B* | 31400 |  |  | 16.5 | 8.1 | 33200 |  |  | 24400 | 73.49% | 1.82 | Both | 654.1667 | 2.6167 | HRCU-A-CB (Split System: Heat Pump with Remote Outdoor Unit-Air-Source) | N/A
213778747 | Central Heat Pump | HEIL | HVH837GKA** |  |  | EA*4X36L17A*+WALLCON | *80CTL0701716B* | 31400 |  |  | 16.5 | 8.1 | 33400 |  |  | 24400 | 73.05% | 1.82 | Both | 654.1667 | 2.6167 | HRCU-A-CB (Split System: Heat Pump with Remote Outdoor Unit-Air-Source) | N/A
213778827 | Central Heat Pump | HEIL | HVH837GKA** |  |  | EA*4X36L21A*+WALLCON | *80CTL0701716B* | 31400 |  |  | 16.5 | 8.1 | 33000 |  |  | 24400 | 73.94% | 1.84 | Both | 654.1667 | 2.6167 | HRCU-A-CB (Split System: Heat Pump with Remote Outdoor Unit-Air-Source) | N/A
213780967 | Central Heat Pump | HEIL | HVH837GKA2* |  |  | EA*4X42L21A*+WALLCON | *80CTL0451712B* | 31600 |  |  | 16.5 | 8.1 | 33400 |  |  | 24800 | 74.25% | 1.84 | Both | 658.3333 | 2.6333 | HRCU-A-CB (Split System: Heat Pump with Remote Outdoor Unit-Air-Source) | N/A
213779107 | Central Heat Pump | HEIL | HVH837GKA** |  |  | EA*4X42L21A*+WALLCON | *95CSU0601716B* | 31600 |  |  | 16.5 | 8.1 | 33000 |  |  | 24600 | 74.55% | 1.86 | Both | 658.3333 | 2.6333 | HRCU-A-CB (Split System: Heat Pump with Remote Outdoor Unit-Air-Source) | N/A
213781017 | Central Heat Pump | HEIL | HVH837GKA2* |  |  | EA*4X42L21A*+WALLCON | *95CSU0601716B* | 31600 |  |  | 16.5 | 8.1 | 33000 |  |  | 24600 | 74.55% | 1.86 | Both | 658.3333 | 2.6333 | HRCU-A-CB (Split System: Heat Pump with Remote Outdoor Unit-Air-Source) | N/A
213779147 | Central Heat Pump | HEIL | HVH837GKA** |  |  | EA*4X42L21A*+WALLCON | *96CTN0601714B* | 31600 |  |  | 16.5 | 8.1 | 33200 |  |  | 24600 | 74.1% | 1.86 | Both | 658.3333 | 2.6333 | HRCU-A-CB (Split System: Heat Pump with Remote Outdoor Unit-Air-Source) | N/A
213781037 | Central Heat Pump | HEIL | HVH837GKA2* |  |  | EA*4X42L21A*+WALLCON | *97CMN0801714B* | 31600 |  |  | 16.5 | 8.1 | 33400 |  |  | 24600 | 73.65% | 1.86 | Both | 658.3333 | 2.6333 | HRCU-A-CB (Split System: Heat Pump with Remote Outdoor Unit-Air-Source) | N/A
213779367 | Central Heat Pump | HEIL | HVH837GKA** |  |  | EA*4X48L21A*+WALLCON | *80CTL0451712B* | 32000 |  |  | 16.5 | 8.1 | 32800 |  |  | 25200 | 76.83% | 1.92 | Both | 666.6667 | 2.6667 | HRCU-A-CB (Split System: Heat Pump with Remote Outdoor Unit-Air-Source) | N/A
213781277 | Central Heat Pump | HEIL | HVH837GKA2* |  |  | EA*4X48L21A*+WALLCON | *80CTL0451712B* | 32000 |  |  | 16.5 | 8.1 | 32800 |  |  | 25200 | 76.83% | 1.92 | Both | 666.6667 | 2.6667 | HRCU-A-CB (Split System: Heat Pump with Remote Outdoor Unit-Air-Source) | N/A
213779427 | Central Heat Pump | HEIL | HVH837GKA** |  |  | EA*4X48L21A*+WALLCON | *97CMN0601714B* | 32000 |  |  | 16.5 | 8.1 | 32800 |  |  | 25200 | 76.83% | 1.94 | Both | 666.6667 | 2.6667 | HRCU-A-CB (Split System: Heat Pump with Remote Outdoor Unit-Air-Source) | N/A
213781337 | Central Heat Pump | HEIL | HVH837GKA2* |  |  | EA*4X48L21A*+WALLCON | *97CMN0601714B* | 32000 |  |  | 16.5 | 8.1 | 32800 |  |  | 25200 | 76.83% | 1.94 | Both | 666.6667 | 2.6667 | HRCU-A-CB (Split System: Heat Pump with Remote Outdoor Unit-Air-Source) | N/A
213779247 | Central Heat Pump | HEIL | HVH837GKA** |  |  | EA*4X43L21A*+WALLCON | *80CTL0451712B* | 32600 |  |  | 16.5 | 8.1 | 33200 |  |  | 25400 | 76.51% | 1.94 | Both | 679.1667 | 2.7167 | HRCU-A-CB (Split System: Heat Pump with Remote Outdoor Unit-Air-Source) | N/A
213780847 | Central Heat Pump | HEIL | HVH837GKA2* |  |  | EA*4X37L21A*+WALLCON | *80CTL0451712B* | 32600 |  |  | 16.5 | 8.1 | 33200 |  |  | 25400 | 76.51% | 1.94 | Both | 679.1667 | 2.7167 | HRCU-A-CB (Split System: Heat Pump with Remote Outdoor Unit-Air-Source) | N/A
213781157 | Central Heat Pump | HEIL | HVH837GKA2* |  |  | EA*4X43L21A*+WALLCON | *80CTL0451712B* | 32600 |  |  | 16.5 | 8.1 | 33200 |  |  | 25400 | 76.51% | 1.94 | Both | 679.1667 | 2.7167 | HRCU-A-CB (Split System: Heat Pump with Remote Outdoor Unit-Air-Source) | N/A
213772642 | Central Heat Pump | KEEPRITE | CVH825GKA3* |  |  | EA*4X24L17A*+WALLCON | *80CTL0701716B* | 23200 |  |  | 16.5 | 8.1 | 22000 |  |  | 16800 | 76.36% | 1.88 | Both | 483.3333 | 1.9333 | HRCU-A-CB (Split System: Heat Pump with Remote Outdoor Unit-Air-Source) | N/A
213772602 | Central Heat Pump | KEEPRITE | CVH825GKA3* |  |  | EA*4X24L14A*+WALLCON | *80CTL0701412B* | 23400 |  |  | 16.5 | 8.1 | 22000 |  |  | 16800 | 76.36% | 1.88 | Both | 487.5 | 1.95 | HRCU-A-CB (Split System: Heat Pump with Remote Outdoor Unit-Air-Source) | N/A
213772632 | Central Heat Pump | KEEPRITE | CVH825GKA3* |  |  | EA*4X24L17A*+WALLCON | *80CTL0701412B* | 23400 |  |  | 16.5 | 8.1 | 22000 |  |  | 16800 | 76.36% | 1.88 | Both | 487.5 | 1.95 | HRCU-A-CB (Split System: Heat Pump with Remote Outdoor Unit-Air-Source) | N/A
214241862 | Central Heat Pump | KEEPRITE | CVH825GKA3* |  |  | EN(A,D,W)4X36L17**+WALLCON | *96CTN0801714B* | 23400 |  |  | 16.5 | 8.1 | 21600 |  |  | 16700 | 77.31% | 1.9 | Both | 487.5 | 1.95 | HRCU-A-CB (Split System: Heat Pump with Remote Outdoor Unit-Air-Source) | N/A
214241732 | Central Heat Pump | KEEPRITE | CVH825GKA3* |  |  | EN(A,D)4X30L17**+WALLCON | *97CMN0801714B* | 23400 |  |  | 16.5 | 8.1 | 21600 |  |  | 16700 | 77.31% | 1.9 | Both | 487.5 | 1.95 | HRCU-A-CB (Split System: Heat Pump with Remote Outdoor Unit-Air-Source) | N/A
214241762 | Central Heat Pump | KEEPRITE | CVH825GKA3* |  |  | EN(A,D)4X30L17**+WALLCON | *96CTN0801714B* | 23400 |  |  | 16.5 | 8.1 | 21600 |  |  | 16700 | 77.31% | 1.9 | Both | 487.5 | 1.95 | HRCU-A-CB (Split System: Heat Pump with Remote Outdoor Unit-Air-Source) | N/A
214241832 | Central Heat Pump | KEEPRITE | CVH825GKA3* |  |  | EN(A,D,W)4X36L17**+WALLCON | *97CMN0801714B* | 23400 |  |  | 16.5 | 8.1 | 21600 |  |  | 16700 | 77.31% | 1.9 | Both | 487.5 | 1.95 | HRCU-A-CB (Split System: Heat Pump with Remote Outdoor Unit-Air-Source) | N/A
213772862 | Central Heat Pump | KEEPRITE | CVH825GKA3* |  |  | EA*4X30L17A*+WALLCON | *80CTL0701716B* | 23400 |  |  | 16.5 | 8.1 | 21600 |  |  | 16700 | 77.31% | 1.9 | Both | 487.5 | 1.95 | HRCU-A-CB (Split System: Heat Pump with Remote Outdoor Unit-Air-Source) | N/A
213772822 | Central Heat Pump | KEEPRITE | CVH825GKA3* |  |  | EA*4X30L14A*+WALLCON | *80CTL0701412B* | 23400 |  |  | 16.5 | 8.1 | 21600 |  |  | 16700 | 77.31% | 1.9 | Both | 487.5 | 1.95 | HRCU-A-CB (Split System: Heat Pump with Remote Outdoor Unit-Air-Source) | N/A
213773002 | Central Heat Pump | KEEPRITE | CVH825GKA3* |  |  | EA*4X36L17A*+WALLCON | *97CMN0801714B* | 23400 |  |  | 16.5 | 8.1 | 21600 |  |  | 16700 | 77.31% | 1.92 | Both | 487.5 | 1.95 | HRCU-A-CB (Split System: Heat Pump with Remote Outdoor Unit-Air-Source) | N/A
213772982 | Central Heat Pump | KEEPRITE | CVH825GKA3* |  |  | EA*4X36L17A*+WALLCON | *95CSU0601716B* | 23400 |  |  | 16.5 | 8.1 | 21600 |  |  | 16700 | 77.31% | 1.92 | Both | 487.5 | 1.95 | HRCU-A-CB (Split System: Heat Pump with Remote Outdoor Unit-Air-Source) | N/A
213772852 | Central Heat Pump | KEEPRITE | CVH825GKA3* |  |  | EA*4X30L17A*+WALLCON | *80CTL0701412B* | 23600 |  |  | 16.5 | 8.1 | 21600 |  |  | 16700 | 77.31% | 1.9 | Both | 491.6667 | 1.9667 | HRCU-A-CB (Split System: Heat Pump with Remote Outdoor Unit-Air-Source) | N/A
213773142 | Central Heat Pump | KEEPRITE | CVH825GKA3* |  |  | EA*4X36L21A*+WALLCON | *96CTN0801714B* | 23600 |  |  | 16.5 | 8.1 | 21400 |  |  | 16700 | 78.04% | 1.92 | Both | 491.6667 | 1.9667 | HRCU-A-CB (Split System: Heat Pump with Remote Outdoor Unit-Air-Source) | N/A
213772952 | Central Heat Pump | KEEPRITE | CVH825GKA3* |  |  | EA*4X36L17A*+WALLCON | *80CTL0701412B* | 23600 |  |  | 16.5 | 8.1 | 21400 |  |  | 16700 | 78.04% | 1.92 | Both | 491.6667 | 1.9667 | HRCU-A-CB (Split System: Heat Pump with Remote Outdoor Unit-Air-Source) | N/A
213772962 | Central Heat Pump | KEEPRITE | CVH825GKA3* |  |  | EA*4X36L17A*+WALLCON | *80CTL0701716B* | 23600 |  |  | 16.5 | 8.1 | 21400 |  |  | 16700 | 78.04% | 1.92 | Both | 491.6667 | 1.9667 | HRCU-A-CB (Split System: Heat Pump with Remote Outdoor Unit-Air-Source) | N/A
213773032 | Central Heat Pump | KEEPRITE | CVH825GKA3* |  |  | EA*4X36L17A*+WALLCON | *96CTN0801714B* | 23600 |  |  | 16.5 | 8.1 | 21600 |  |  | 16700 | 77.31% | 1.92 | Both | 491.6667 | 1.9667 | HRCU-A-CB (Split System: Heat Pump with Remote Outdoor Unit-Air-Source) | N/A
213773482 | Central Heat Pump | KEEPRITE | CVH825GKA3* |  |  | EA*4X42L21A*+WALLCON | *96CTN0801714B* | 23600 |  |  | 16.5 | 8.1 | 21400 |  |  | 16600 | 77.57% | 1.94 | Both | 491.6667 | 1.9667 | HRCU-A-CB (Split System: Heat Pump with Remote Outdoor Unit-Air-Source) | N/A
213773062 | Central Heat Pump | KEEPRITE | CVH825GKA3* |  |  | EA*4X36L21A*+WALLCON | *80CTL0901716B* | 23600 |  |  | 16.5 | 8.1 | 21400 |  |  | 16600 | 77.57% | 1.94 | Both | 491.6667 | 1.9667 | HRCU-A-CB (Split System: Heat Pump with Remote Outdoor Unit-Air-Source) | N/A
213773452 | Central Heat Pump | KEEPRITE | CVH825GKA3* |  |  | EA*4X42L21A*+WALLCON | *97CMN0801714B* | 23600 |  |  | 16.5 | 8.1 | 21400 |  |  | 16700 | 78.04% | 1.94 | Both | 491.6667 | 1.9667 | HRCU-A-CB (Split System: Heat Pump with Remote Outdoor Unit-Air-Source) | N/A
213773472 | Central Heat Pump | KEEPRITE | CVH825GKA3* |  |  | EA*4X42L21A*+WALLCON | *96CTN0601714B* | 23600 |  |  | 16.5 | 8.1 | 21400 |  |  | 16700 | 78.04% | 1.94 | Both | 491.6667 | 1.9667 | HRCU-A-CB (Split System: Heat Pump with Remote Outdoor Unit-Air-Source) | N/A
213773122 | Central Heat Pump | KEEPRITE | CVH825GKA3* |  |  | EA*4X36L21A*+WALLCON | *97CMN1002122B* | 23600 |  |  | 16.5 | 8.1 | 21400 |  |  | 16600 | 77.57% | 1.94 | Both | 491.6667 | 1.9667 | HRCU-A-CB (Split System: Heat Pump with Remote Outdoor Unit-Air-Source) | N/A
213773082 | Central Heat Pump | KEEPRITE | CVH825GKA3* |  |  | EA*4X36L21A*+WALLCON | *80CTL1102120B* | 23600 |  |  | 16.5 | 8.1 | 21400 |  |  | 16600 | 77.57% | 1.94 | Both | 491.6667 | 1.9667 | HRCU-A-CB (Split System: Heat Pump with Remote Outdoor Unit-Air-Source) | N/A
213773432 | Central Heat Pump | KEEPRITE | CVH825GKA3* |  |  | EA*4X42L21A*+WALLCON | *95CSU0601716B* | 23600 |  |  | 16.5 | 8.1 | 21400 |  |  | 16700 | 78.04% | 1.94 | Both | 491.6667 | 1.9667 | HRCU-A-CB (Split System: Heat Pump with Remote Outdoor Unit-Air-Source) | N/A
213773382 | Central Heat Pump | KEEPRITE | CVH825GKA3* |  |  | EA*4X42L21A*+WALLCON | *80CTL0451712B* | 23600 |  |  | 16.5 | 8.1 | 21600 |  |  | 16700 | 77.31% | 1.94 | Both | 491.6667 | 1.9667 | HRCU-A-CB (Split System: Heat Pump with Remote Outdoor Unit-Air-Source) | N/A
213773392 | Central Heat Pump | KEEPRITE | CVH825GKA3* |  |  | EA*4X42L21A*+WALLCON | *80CTL0701716B* | 23800 |  |  | 16.5 | 8.1 | 21400 |  |  | 16600 | 77.57% | 1.94 | Both | 495.8333 | 1.9833 | HRCU-A-CB (Split System: Heat Pump with Remote Outdoor Unit-Air-Source) | N/A
213773502 | Central Heat Pump | KEEPRITE | CVH825GKA3* |  |  | EA*4X42L24A*+WALLCON | *80CTL0902120B* | 23800 |  |  | 16.5 | 8.1 | 21400 |  |  | 16600 | 77.57% | 1.96 | Both | 495.8333 | 1.9833 | HRCU-A-CB (Split System: Heat Pump with Remote Outdoor Unit-Air-Source) | N/A
213773522 | Central Heat Pump | KEEPRITE | CVH825GKA3* |  |  | EA*4X42L24A*+WALLCON | *80CTL1352422B* | 23800 |  |  | 16.5 | 8.1 | 21400 |  |  | 16600 | 77.57% | 1.96 | Both | 495.8333 | 1.9833 | HRCU-A-CB (Split System: Heat Pump with Remote Outdoor Unit-Air-Source) | N/A
213773542 | Central Heat Pump | KEEPRITE | CVH825GKA3* |  |  | EA*4X42L24A*+WALLCON | *97CMN1202422B* | 23800 |  |  | 16.5 | 8.1 | 21400 |  |  | 16600 | 77.57% | 1.96 | Both | 495.8333 | 1.9833 | HRCU-A-CB (Split System: Heat Pump with Remote Outdoor Unit-Air-Source) | N/A
213773752 | Central Heat Pump | KEEPRITE | CVH825GKA3* |  |  | EA*4X48L21A*+WALLCON | *97CMN0601714B* | 24000 |  |  | 16.5 | 8.1 | 21000 |  |  | 16600 | 79.05% | 2 | Both | 500 | 2 | HRCU-A-CB (Split System: Heat Pump with Remote Outdoor Unit-Air-Source) | N/A
213773762 | Central Heat Pump | KEEPRITE | CVH825GKA3* |  |  | EA*4X48L21A*+WALLCON | *97CMN0801714B* | 24000 |  |  | 16.5 | 8.1 | 21000 |  |  | 16600 | 79.05% | 2 | Both | 500 | 2 | HRCU-A-CB (Split System: Heat Pump with Remote Outdoor Unit-Air-Source) | N/A
213773202 | Central Heat Pump | KEEPRITE | CVH825GKA3* |  |  | EA*4X37L17A*+WALLCON | *95CSU0601716B* | 24200 |  |  | 16.5 | 8.1 | 21400 |  |  | 16700 | 78.04% | 1.98 | Both | 504.1667 | 2.0167 | HRCU-A-CB (Split System: Heat Pump with Remote Outdoor Unit-Air-Source) | N/A
213773182 | Central Heat Pump | KEEPRITE | CVH825GKA3* |  |  | EA*4X37L17A*+WALLCON | *80CTL0701716B* | 24200 |  |  | 16.5 | 8.1 | 21400 |  |  | 16700 | 78.04% | 1.98 | Both | 504.1667 | 2.0167 | HRCU-A-CB (Split System: Heat Pump with Remote Outdoor Unit-Air-Source) | N/A
213773262 | Central Heat Pump | KEEPRITE | CVH825GKA3* |  |  | EA*4X37L21A*+WALLCON | *80CTL0451712B* | 24200 |  |  | 16.5 | 8.1 | 21200 |  |  | 16700 | 78.77% | 2 | Both | 504.1667 | 2.0167 | HRCU-A-CB (Split System: Heat Pump with Remote Outdoor Unit-Air-Source) | N/A
213773572 | Central Heat Pump | KEEPRITE | CVH825GKA3* |  |  | EA*4X43L21A*+WALLCON | *80CTL0451712B* | 24200 |  |  | 16.5 | 8.1 | 21200 |  |  | 16700 | 78.77% | 2 | Both | 504.1667 | 2.0167 | HRCU-A-CB (Split System: Heat Pump with Remote Outdoor Unit-Air-Source) | N/A
213773172 | Central Heat Pump | KEEPRITE | CVH825GKA3* |  |  | EA*4X37L17A*+WALLCON | *80CTL0701412B* | 24200 |  |  | 16.5 | 8.1 | 21400 |  |  | 16700 | 78.04% | 2 | Both | 504.1667 | 2.0167 | HRCU-A-CB (Split System: Heat Pump with Remote Outdoor Unit-Air-Source) | N/A
213772762 | Central Heat Pump | KEEPRITE | CVH825GKA3* |  |  | EA*4X25L17A*+WALLCON | *95CSU0601716B* | 24200 |  |  | 16.5 | 8.1 | 21400 |  |  | 16700 | 78.04% | 2 | Both | 504.1667 | 2.0167 | HRCU-A-CB (Split System: Heat Pump with Remote Outdoor Unit-Air-Source) | N/A
213772722 | Central Heat Pump | KEEPRITE | CVH825GKA3* |  |  | EA*4X25L17A*+WALLCON | *80CTL0451712B* | 24200 |  |  | 16.5 | 8.1 | 21400 |  |  | 16700 | 78.04% | 2 | Both | 504.1667 | 2.0167 | HRCU-A-CB (Split System: Heat Pump with Remote Outdoor Unit-Air-Source) | N/A
213772782 | Central Heat Pump | KEEPRITE | CVH825GKA3* |  |  | EA*4X25L17A*+WALLCON | *97CMN0801714B* | 24200 |  |  | 16.5 | 8.1 | 21400 |  |  | 16700 | 78.04% | 2 | Both | 504.1667 | 2.0167 | HRCU-A-CB (Split System: Heat Pump with Remote Outdoor Unit-Air-Source) | N/A
213772802 | Central Heat Pump | KEEPRITE | CVH825GKA3* |  |  | EA*4X25L17A*+WALLCON | *96CTN0601714B* | 24200 |  |  | 16.5 | 8.1 | 21400 |  |  | 16700 | 78.04% | 2 | Both | 504.1667 | 2.0167 | HRCU-A-CB (Split System: Heat Pump with Remote Outdoor Unit-Air-Source) | N/A
213773662 | Central Heat Pump | KEEPRITE | CVH825GKA3* |  |  | EA*4X43L21A*+WALLCON | *96CTN0601714B* | 24400 |  |  | 16.5 | 8.1 | 21200 |  |  | 16700 | 78.77% | 2 | Both | 508.3333 | 2.0333 | HRCU-A-CB (Split System: Heat Pump with Remote Outdoor Unit-Air-Source) | N/A
213772742 | Central Heat Pump | KEEPRITE | CVH825GKA3* |  |  | EA*4X25L17A*+WALLCON | *80CTL0701716B* | 24400 |  |  | 16.5 | 8.1 | 21200 |  |  | 16700 | 78.77% | 2 | Both | 508.3333 | 2.0333 | HRCU-A-CB (Split System: Heat Pump with Remote Outdoor Unit-Air-Source) | N/A
213774572 | Central Heat Pump | KEEPRITE | CVH825GKA3* |  |  | EHD4X48AAL+WALLCON | *80CTL0701412B* | 24400 |  |  | 16.5 | 8.1 | 21200 |  |  | 16600 | 78.3% | 2 | Both | 508.3333 | 2.0333 | HRCU-A-CB (Split System: Heat Pump with Remote Outdoor Unit-Air-Source) | N/A
213773622 | Central Heat Pump | KEEPRITE | CVH825GKA3* |  |  | EA*4X43L21A*+WALLCON | *95CSU0601716B* | 24400 |  |  | 16.5 | 8.1 | 21200 |  |  | 16600 | 78.3% | 2.02 | Both | 508.3333 | 2.0333 | HRCU-A-CB (Split System: Heat Pump with Remote Outdoor Unit-Air-Source) | N/A
213780642 | Central Heat Pump | KEEPRITE | CVH837GKA2* |  |  | EA*4X36L17A*+WALLCON | *80CTL0451712B* | 31200 |  |  | 16.5 | 8.1 | 33400 |  |  | 24600 | 73.65% | 1.8 | Both | 650 | 2.6 | HRCU-A-CB (Split System: Heat Pump with Remote Outdoor Unit-Air-Source) | N/A
213780792 | Central Heat Pump | KEEPRITE | CVH837GKA2* |  |  | EA*4X36L21A*+WALLCON | *97CMN0601714B* | 31200 |  |  | 16.5 | 8.1 | 33200 |  |  | 24600 | 74.1% | 1.82 | Both | 650 | 2.6 | HRCU-A-CB (Split System: Heat Pump with Remote Outdoor Unit-Air-Source) | N/A
213778882 | Central Heat Pump | KEEPRITE | CVH837GKA** |  |  | EA*4X36L21A*+WALLCON | *97CMN0601714B* | 31200 |  |  | 16.5 | 8.1 | 33200 |  |  | 24600 | 74.1% | 1.82 | Both | 650 | 2.6 | HRCU-A-CB (Split System: Heat Pump with Remote Outdoor Unit-Air-Source) | N/A
213778822 | Central Heat Pump | KEEPRITE | CVH837GKA** |  |  | EA*4X36L21A*+WALLCON | *80CTL0451712B* | 31200 |  |  | 16.5 | 8.1 | 33400 |  |  | 24600 | 73.65% | 1.82 | Both | 650 | 2.6 | HRCU-A-CB (Split System: Heat Pump with Remote Outdoor Unit-Air-Source) | N/A
213780712 | Central Heat Pump | KEEPRITE | CVH837GKA2* |  |  | EA*4X36L17A*+WALLCON | *96CTN0601714B* | 31200 |  |  | 16.5 | 8.1 | 33400 |  |  | 24600 | 73.65% | 1.82 | Both | 650 | 2.6 | HRCU-A-CB (Split System: Heat Pump with Remote Outdoor Unit-Air-Source) | N/A
213780672 | Central Heat Pump | KEEPRITE | CVH837GKA2* |  |  | EA*4X36L17A*+WALLCON | *80CTL0901716B* | 31200 |  |  | 16.5 | 8.1 | 33200 |  |  | 24200 | 72.89% | 1.84 | Both | 650 | 2.6 | HRCU-A-CB (Split System: Heat Pump with Remote Outdoor Unit-Air-Source) | N/A
213778812 | Central Heat Pump | KEEPRITE | CVH837GKA** |  |  | EA*4X36L17A*+WALLCON | *96CTN0801714B* | 31400 |  |  | 16.5 | 8.1 | 33200 |  |  | 24400 | 73.49% | 1.82 | Both | 654.1667 | 2.6167 | HRCU-A-CB (Split System: Heat Pump with Remote Outdoor Unit-Air-Source) | N/A
213780822 | Central Heat Pump | KEEPRITE | CVH837GKA2* |  |  | EA*4X36L21A*+WALLCON | *96CTN0601714B* | 31400 |  |  | 16.5 | 8.1 | 33200 |  |  | 24400 | 73.49% | 1.82 | Both | 654.1667 | 2.6167 | HRCU-A-CB (Split System: Heat Pump with Remote Outdoor Unit-Air-Source) | N/A
213780722 | Central Heat Pump | KEEPRITE | CVH837GKA2* |  |  | EA*4X36L17A*+WALLCON | *96CTN0801714B* | 31400 |  |  | 16.5 | 8.1 | 33200 |  |  | 24400 | 73.49% | 1.82 | Both | 654.1667 | 2.6167 | HRCU-A-CB (Split System: Heat Pump with Remote Outdoor Unit-Air-Source) | N/A
213778792 | Central Heat Pump | KEEPRITE | CVH837GKA** |  |  | EA*4X36L17A*+WALLCON | *97CMN0801714B* | 31400 |  |  | 16.5 | 8.1 | 33200 |  |  | 24400 | 73.49% | 1.82 | Both | 654.1667 | 2.6167 | HRCU-A-CB (Split System: Heat Pump with Remote Outdoor Unit-Air-Source) | N/A
213778912 | Central Heat Pump | KEEPRITE | CVH837GKA** |  |  | EA*4X36L21A*+WALLCON | *96CTN0601714B* | 31400 |  |  | 16.5 | 8.1 | 33200 |  |  | 24400 | 73.49% | 1.82 | Both | 654.1667 | 2.6167 | HRCU-A-CB (Split System: Heat Pump with Remote Outdoor Unit-Air-Source) | N/A
213780662 | Central Heat Pump | KEEPRITE | CVH837GKA2* |  |  | EA*4X36L17A*+WALLCON | *80CTL0701716B* | 31400 |  |  | 16.5 | 8.1 | 33400 |  |  | 24400 | 73.05% | 1.82 | Both | 654.1667 | 2.6167 | HRCU-A-CB (Split System: Heat Pump with Remote Outdoor Unit-Air-Source) | N/A
213780652 | Central Heat Pump | KEEPRITE | CVH837GKA2* |  |  | EA*4X36L17A*+WALLCON | *80CTL0701412B* | 31400 |  |  | 16.5 | 8.1 | 33400 |  |  | 24400 | 73.05% | 1.82 | Both | 654.1667 | 2.6167 | HRCU-A-CB (Split System: Heat Pump with Remote Outdoor Unit-Air-Source) | N/A
213778832 | Central Heat Pump | KEEPRITE | CVH837GKA** |  |  | EA*4X36L21A*+WALLCON | *80CTL0701716B* | 31400 |  |  | 16.5 | 8.1 | 33000 |  |  | 24400 | 73.94% | 1.84 | Both | 654.1667 | 2.6167 | HRCU-A-CB (Split System: Heat Pump with Remote Outdoor Unit-Air-Source) | N/A
213780742 | Central Heat Pump | KEEPRITE | CVH837GKA2* |  |  | EA*4X36L21A*+WALLCON | *80CTL0701716B* | 31400 |  |  | 16.5 | 8.1 | 33000 |  |  | 24400 | 73.94% | 1.84 | Both | 654.1667 | 2.6167 | HRCU-A-CB (Split System: Heat Pump with Remote Outdoor Unit-Air-Source) | N/A
213779122 | Central Heat Pump | KEEPRITE | CVH837GKA** |  |  | EA*4X42L21A*+WALLCON | *97CMN0601714B* | 31600 |  |  | 16.5 | 8.1 | 33200 |  |  | 24600 | 74.1% | 1.84 | Both | 658.3333 | 2.6333 | HRCU-A-CB (Split System: Heat Pump with Remote Outdoor Unit-Air-Source) | N/A
213780972 | Central Heat Pump | KEEPRITE | CVH837GKA2* |  |  | EA*4X42L21A*+WALLCON | *80CTL0451712B* | 31600 |  |  | 16.5 | 8.1 | 33400 |  |  | 24800 | 74.25% | 1.84 | Both | 658.3333 | 2.6333 | HRCU-A-CB (Split System: Heat Pump with Remote Outdoor Unit-Air-Source) | N/A
213779062 | Central Heat Pump | KEEPRITE | CVH837GKA** |  |  | EA*4X42L21A*+WALLCON | *80CTL0451712B* | 31600 |  |  | 16.5 | 8.1 | 33400 |  |  | 24800 | 74.25% | 1.84 | Both | 658.3333 | 2.6333 | HRCU-A-CB (Split System: Heat Pump with Remote Outdoor Unit-Air-Source) | N/A
213781022 | Central Heat Pump | KEEPRITE | CVH837GKA2* |  |  | EA*4X42L21A*+WALLCON | *95CSU0601716B* | 31600 |  |  | 16.5 | 8.1 | 33000 |  |  | 24600 | 74.55% | 1.86 | Both | 658.3333 | 2.6333 | HRCU-A-CB (Split System: Heat Pump with Remote Outdoor Unit-Air-Source) | N/A
213781062 | Central Heat Pump | KEEPRITE | CVH837GKA2* |  |  | EA*4X42L21A*+WALLCON | *96CTN0601714B* | 31600 |  |  | 16.5 | 8.1 | 33200 |  |  | 24600 | 74.1% | 1.86 | Both | 658.3333 | 2.6333 | HRCU-A-CB (Split System: Heat Pump with Remote Outdoor Unit-Air-Source) | N/A
213781042 | Central Heat Pump | KEEPRITE | CVH837GKA2* |  |  | EA*4X42L21A*+WALLCON | *97CMN0801714B* | 31600 |  |  | 16.5 | 8.1 | 33400 |  |  | 24600 | 73.65% | 1.86 | Both | 658.3333 | 2.6333 | HRCU-A-CB (Split System: Heat Pump with Remote Outdoor Unit-Air-Source) | N/A
213779132 | Central Heat Pump | KEEPRITE | CVH837GKA** |  |  | EA*4X42L21A*+WALLCON | *97CMN0801714B* | 31600 |  |  | 16.5 | 8.1 | 33400 |  |  | 24600 | 73.65% | 1.86 | Both | 658.3333 | 2.6333 | HRCU-A-CB (Split System: Heat Pump with Remote Outdoor Unit-Air-Source) | N/A
213781342 | Central Heat Pump | KEEPRITE | CVH837GKA2* |  |  | EA*4X48L21A*+WALLCON | *97CMN0601714B* | 32000 |  |  | 16.5 | 8.1 | 32800 |  |  | 25200 | 76.83% | 1.94 | Both | 666.6667 | 2.6667 | HRCU-A-CB (Split System: Heat Pump with Remote Outdoor Unit-Air-Source) | N/A
213778942 | Central Heat Pump | KEEPRITE | CVH837GKA** |  |  | EA*4X37L21A*+WALLCON | *80CTL0451712B* | 32600 |  |  | 16.5 | 8.1 | 33200 |  |  | 25400 | 76.51% | 1.94 | Both | 679.1667 | 2.7167 | HRCU-A-CB (Split System: Heat Pump with Remote Outdoor Unit-Air-Source) | N/A
213781162 | Central Heat Pump | KEEPRITE | CVH837GKA2* |  |  | EA*4X43L21A*+WALLCON | *80CTL0451712B* | 32600 |  |  | 16.5 | 8.1 | 33200 |  |  | 25400 | 76.51% | 1.94 | Both | 679.1667 | 2.7167 | HRCU-A-CB (Split System: Heat Pump with Remote Outdoor Unit-Air-Source) | N/A
213772653 | Central Heat Pump | KENMORE | (C,H,T)VH825GKA3* |  |  | EA*4X24L17A*+WALLCON | *80CTL0901716B* | 23400 |  |  | 16.5 | 8.1 | 21800 |  |  | 16800 | 77.06% | 1.88 | Both | 487.5 | 1.95 | HRCU-A-CB (Split System: Heat Pump with Remote Outdoor Unit-Air-Source) | N/A
214241863 | Central Heat Pump | KENMORE | (C,H,T)VH825GKA3* |  |  | EN(A,D,W)4X36L17**+WALLCON | *96CTN0801714B* | 23400 |  |  | 16.5 | 8.1 | 21600 |  |  | 16700 | 77.31% | 1.9 | Both | 487.5 | 1.95 | HRCU-A-CB (Split System: Heat Pump with Remote Outdoor Unit-Air-Source) | N/A
214241733 | Central Heat Pump | KENMORE | (C,H,T)VH825GKA3* |  |  | EN(A,D)4X30L17**+WALLCON | *97CMN0801714B* | 23400 |  |  | 16.5 | 8.1 | 21600 |  |  | 16700 | 77.31% | 1.9 | Both | 487.5 | 1.95 | HRCU-A-CB (Split System: Heat Pump with Remote Outdoor Unit-Air-Source) | N/A
214241763 | Central Heat Pump | KENMORE | (C,H,T)VH825GKA3* |  |  | EN(A,D)4X30L17**+WALLCON | *96CTN0801714B* | 23400 |  |  | 16.5 | 8.1 | 21600 |  |  | 16700 | 77.31% | 1.9 | Both | 487.5 | 1.95 | HRCU-A-CB (Split System: Heat Pump with Remote Outdoor Unit-Air-Source) | N/A
213772933 | Central Heat Pump | KENMORE | (C,H,T)VH825GKA3* |  |  | EA*4X30L17A*+WALLCON | *96CTN0801714B* | 23400 |  |  | 16.5 | 8.1 | 21600 |  |  | 16700 | 77.31% | 1.9 | Both | 487.5 | 1.95 | HRCU-A-CB (Split System: Heat Pump with Remote Outdoor Unit-Air-Source) | N/A
213773133 | Central Heat Pump | KENMORE | (C,H,T)VH825GKA3* |  |  | EA*4X36L21A*+WALLCON | *96CTN0601714B* | 23400 |  |  | 16.5 | 8.1 | 21600 |  |  | 16700 | 77.31% | 1.92 | Both | 487.5 | 1.95 | HRCU-A-CB (Split System: Heat Pump with Remote Outdoor Unit-Air-Source) | N/A
213772983 | Central Heat Pump | KENMORE | (C,H,T)VH825GKA3* |  |  | EA*4X36L17A*+WALLCON | *95CSU0601716B* | 23400 |  |  | 16.5 | 8.1 | 21600 |  |  | 16700 | 77.31% | 1.92 | Both | 487.5 | 1.95 | HRCU-A-CB (Split System: Heat Pump with Remote Outdoor Unit-Air-Source) | N/A
213772853 | Central Heat Pump | KENMORE | (C,H,T)VH825GKA3* |  |  | EA*4X30L17A*+WALLCON | *80CTL0701412B* | 23600 |  |  | 16.5 | 8.1 | 21600 |  |  | 16700 | 77.31% | 1.9 | Both | 491.6667 | 1.9667 | HRCU-A-CB (Split System: Heat Pump with Remote Outdoor Unit-Air-Source) | N/A
213773053 | Central Heat Pump | KENMORE | (C,H,T)VH825GKA3* |  |  | EA*4X36L21A*+WALLCON | *80CTL0701716B* | 23600 |  |  | 16.5 | 8.1 | 21400 |  |  | 16700 | 78.04% | 1.92 | Both | 491.6667 | 1.9667 | HRCU-A-CB (Split System: Heat Pump with Remote Outdoor Unit-Air-Source) | N/A
213772973 | Central Heat Pump | KENMORE | (C,H,T)VH825GKA3* |  |  | EA*4X36L17A*+WALLCON | *80CTL0901716B* | 23600 |  |  | 16.5 | 8.1 | 21400 |  |  | 16700 | 78.04% | 1.92 | Both | 491.6667 | 1.9667 | HRCU-A-CB (Split System: Heat Pump with Remote Outdoor Unit-Air-Source) | N/A
213773113 | Central Heat Pump | KENMORE | (C,H,T)VH825GKA3* |  |  | EA*4X36L21A*+WALLCON | *97CMN0801714B* | 23600 |  |  | 16.5 | 8.1 | 21600 |  |  | 16700 | 77.31% | 1.92 | Both | 491.6667 | 1.9667 | HRCU-A-CB (Split System: Heat Pump with Remote Outdoor Unit-Air-Source) | N/A
213773033 | Central Heat Pump | KENMORE | (C,H,T)VH825GKA3* |  |  | EA*4X36L17A*+WALLCON | *96CTN0801714B* | 23600 |  |  | 16.5 | 8.1 | 21600 |  |  | 16700 | 77.31% | 1.92 | Both | 491.6667 | 1.9667 | HRCU-A-CB (Split System: Heat Pump with Remote Outdoor Unit-Air-Source) | N/A
213773483 | Central Heat Pump | KENMORE | (C,H,T)VH825GKA3* |  |  | EA*4X42L21A*+WALLCON | *96CTN0801714B* | 23600 |  |  | 16.5 | 8.1 | 21400 |  |  | 16600 | 77.57% | 1.94 | Both | 491.6667 | 1.9667 | HRCU-A-CB (Split System: Heat Pump with Remote Outdoor Unit-Air-Source) | N/A
213773473 | Central Heat Pump | KENMORE | (C,H,T)VH825GKA3* |  |  | EA*4X42L21A*+WALLCON | *96CTN0601714B* | 23600 |  |  | 16.5 | 8.1 | 21400 |  |  | 16700 | 78.04% | 1.94 | Both | 491.6667 | 1.9667 | HRCU-A-CB (Split System: Heat Pump with Remote Outdoor Unit-Air-Source) | N/A
213773433 | Central Heat Pump | KENMORE | (C,H,T)VH825GKA3* |  |  | EA*4X42L21A*+WALLCON | *95CSU0601716B* | 23600 |  |  | 16.5 | 8.1 | 21400 |  |  | 16700 | 78.04% | 1.94 | Both | 491.6667 | 1.9667 | HRCU-A-CB (Split System: Heat Pump with Remote Outdoor Unit-Air-Source) | N/A
213773123 | Central Heat Pump | KENMORE | (C,H,T)VH825GKA3* |  |  | EA*4X36L21A*+WALLCON | *97CMN1002122B* | 23600 |  |  | 16.5 | 8.1 | 21400 |  |  | 16600 | 77.57% | 1.94 | Both | 491.6667 | 1.9667 | HRCU-A-CB (Split System: Heat Pump with Remote Outdoor Unit-Air-Source) | N/A
213773153 | Central Heat Pump | KENMORE | (C,H,T)VH825GKA3* |  |  | EA*4X36L21A*+WALLCON | *96CTN1002122B* | 23600 |  |  | 16.5 | 8.1 | 21400 |  |  | 16600 | 77.57% | 1.94 | Both | 491.6667 | 1.9667 | HRCU-A-CB (Split System: Heat Pump with Remote Outdoor Unit-Air-Source) | N/A
213773383 | Central Heat Pump | KENMORE | (C,H,T)VH825GKA3* |  |  | EA*4X42L21A*+WALLCON | *80CTL0451712B* | 23600 |  |  | 16.5 | 8.1 | 21600 |  |  | 16700 | 77.31% | 1.94 | Both | 491.6667 | 1.9667 | HRCU-A-CB (Split System: Heat Pump with Remote Outdoor Unit-Air-Source) | N/A
213773393 | Central Heat Pump | KENMORE | (C,H,T)VH825GKA3* |  |  | EA*4X42L21A*+WALLCON | *80CTL0701716B* | 23800 |  |  | 16.5 | 8.1 | 21400 |  |  | 16600 | 77.57% | 1.94 | Both | 495.8333 | 1.9833 | HRCU-A-CB (Split System: Heat Pump with Remote Outdoor Unit-Air-Source) | N/A
213773503 | Central Heat Pump | KENMORE | (C,H,T)VH825GKA3* |  |  | EA*4X42L24A*+WALLCON | *80CTL0902120B* | 23800 |  |  | 16.5 | 8.1 | 21400 |  |  | 16600 | 77.57% | 1.96 | Both | 495.8333 | 1.9833 | HRCU-A-CB (Split System: Heat Pump with Remote Outdoor Unit-Air-Source) | N/A
213773543 | Central Heat Pump | KENMORE | (C,H,T)VH825GKA3* |  |  | EA*4X42L24A*+WALLCON | *97CMN1202422B* | 23800 |  |  | 16.5 | 8.1 | 21400 |  |  | 16600 | 77.57% | 1.96 | Both | 495.8333 | 1.9833 | HRCU-A-CB (Split System: Heat Pump with Remote Outdoor Unit-Air-Source) | N/A
213773523 | Central Heat Pump | KENMORE | (C,H,T)VH825GKA3* |  |  | EA*4X42L24A*+WALLCON | *80CTL1352422B* | 23800 |  |  | 16.5 | 8.1 | 21400 |  |  | 16600 | 77.57% | 1.96 | Both | 495.8333 | 1.9833 | HRCU-A-CB (Split System: Heat Pump with Remote Outdoor Unit-Air-Source) | N/A
213773423 | Central Heat Pump | KENMORE | (C,H,T)VH825GKA3* |  |  | EA*4X42L21A*+WALLCON | *80CTL1102120B* | 23800 |  |  | 16.5 | 8.1 | 21400 |  |  | 16600 | 77.57% | 1.96 | Both | 495.8333 | 1.9833 | HRCU-A-CB (Split System: Heat Pump with Remote Outdoor Unit-Air-Source) | N/A
213773743 | Central Heat Pump | KENMORE | (C,H,T)VH825GKA3* |  |  | EA*4X48L21A*+WALLCON | *95CSU0601716B* | 24000 |  |  | 16.5 | 8.1 | 21000 |  |  | 16600 | 79.05% | 2 | Both | 500 | 2 | HRCU-A-CB (Split System: Heat Pump with Remote Outdoor Unit-Air-Source) | N/A
213773763 | Central Heat Pump | KENMORE | (C,H,T)VH825GKA3* |  |  | EA*4X48L21A*+WALLCON | *97CMN0801714B* | 24000 |  |  | 16.5 | 8.1 | 21000 |  |  | 16600 | 79.05% | 2 | Both | 500 | 2 | HRCU-A-CB (Split System: Heat Pump with Remote Outdoor Unit-Air-Source) | N/A
213773203 | Central Heat Pump | KENMORE | (C,H,T)VH825GKA3* |  |  | EA*4X37L17A*+WALLCON | *95CSU0601716B* | 24200 |  |  | 16.5 | 8.1 | 21400 |  |  | 16700 | 78.04% | 1.98 | Both | 504.1667 | 2.0167 | HRCU-A-CB (Split System: Heat Pump with Remote Outdoor Unit-Air-Source) | N/A
213773253 | Central Heat Pump | KENMORE | (C,H,T)VH825GKA3* |  |  | EA*4X37L17A*+WALLCON | *96CTN0801714B* | 24200 |  |  | 16.5 | 8.1 | 21400 |  |  | 16700 | 78.04% | 1.98 | Both | 504.1667 | 2.0167 | HRCU-A-CB (Split System: Heat Pump with Remote Outdoor Unit-Air-Source) | N/A
213773193 | Central Heat Pump | KENMORE | (C,H,T)VH825GKA3* |  |  | EA*4X37L17A*+WALLCON | *80CTL0901716B* | 24200 |  |  | 16.5 | 8.1 | 21400 |  |  | 16700 | 78.04% | 1.98 | Both | 504.1667 | 2.0167 | HRCU-A-CB (Split System: Heat Pump with Remote Outdoor Unit-Air-Source) | N/A
213773263 | Central Heat Pump | KENMORE | (C,H,T)VH825GKA3* |  |  | EA*4X37L21A*+WALLCON | *80CTL0451712B* | 24200 |  |  | 16.5 | 8.1 | 21200 |  |  | 16700 | 78.77% | 2 | Both | 504.1667 | 2.0167 | HRCU-A-CB (Split System: Heat Pump with Remote Outdoor Unit-Air-Source) | N/A
213772723 | Central Heat Pump | KENMORE | (C,H,T)VH825GKA3* |  |  | EA*4X25L17A*+WALLCON | *80CTL0451712B* | 24200 |  |  | 16.5 | 8.1 | 21400 |  |  | 16700 | 78.04% | 2 | Both | 504.1667 | 2.0167 | HRCU-A-CB (Split System: Heat Pump with Remote Outdoor Unit-Air-Source) | N/A
213772783 | Central Heat Pump | KENMORE | (C,H,T)VH825GKA3* |  |  | EA*4X25L17A*+WALLCON | *97CMN0801714B* | 24200 |  |  | 16.5 | 8.1 | 21400 |  |  | 16700 | 78.04% | 2 | Both | 504.1667 | 2.0167 | HRCU-A-CB (Split System: Heat Pump with Remote Outdoor Unit-Air-Source) | N/A
213772763 | Central Heat Pump | KENMORE | (C,H,T)VH825GKA3* |  |  | EA*4X25L17A*+WALLCON | *95CSU0601716B* | 24200 |  |  | 16.5 | 8.1 | 21400 |  |  | 16700 | 78.04% | 2 | Both | 504.1667 | 2.0167 | HRCU-A-CB (Split System: Heat Pump with Remote Outdoor Unit-Air-Source) | N/A
213773353 | Central Heat Pump | KENMORE | (C,H,T)VH825GKA3* |  |  | EA*4X37L21A*+WALLCON | *96CTN0601714B* | 24400 |  |  | 16.5 | 8.1 | 21200 |  |  | 16700 | 78.77% | 2 | Both | 508.3333 | 2.0333 | HRCU-A-CB (Split System: Heat Pump with Remote Outdoor Unit-Air-Source) | N/A
213773663 | Central Heat Pump | KENMORE | (C,H,T)VH825GKA3* |  |  | EA*4X43L21A*+WALLCON | *96CTN0601714B* | 24400 |  |  | 16.5 | 8.1 | 21200 |  |  | 16700 | 78.77% | 2 | Both | 508.3333 | 2.0333 | HRCU-A-CB (Split System: Heat Pump with Remote Outdoor Unit-Air-Source) | N/A
213772743 | Central Heat Pump | KENMORE | (C,H,T)VH825GKA3* |  |  | EA*4X25L17A*+WALLCON | *80CTL0701716B* | 24400 |  |  | 16.5 | 8.1 | 21200 |  |  | 16700 | 78.77% | 2 | Both | 508.3333 | 2.0333 | HRCU-A-CB (Split System: Heat Pump with Remote Outdoor Unit-Air-Source) | N/A
213774593 | Central Heat Pump | KENMORE | (C,H,T)VH825GKA3* |  |  | EHD4X48AAL+WALLCON | *80CTL0901716B* | 24400 |  |  | 16.5 | 8.1 | 21200 |  |  | 16600 | 78.3% | 2 | Both | 508.3333 | 2.0333 | HRCU-A-CB (Split System: Heat Pump with Remote Outdoor Unit-Air-Source) | N/A
213773623 | Central Heat Pump | KENMORE | (C,H,T)VH825GKA3* |  |  | EA*4X43L21A*+WALLCON | *95CSU0601716B* | 24400 |  |  | 16.5 | 8.1 | 21200 |  |  | 16600 | 78.3% | 2.02 | Both | 508.3333 | 2.0333 | HRCU-A-CB (Split System: Heat Pump with Remote Outdoor Unit-Air-Source) | N/A
213773313 | Central Heat Pump | KENMORE | (C,H,T)VH825GKA3* |  |  | EA*4X37L21A*+WALLCON | *95CSU0601716B* | 24400 |  |  | 16.5 | 8.1 | 21400 |  |  | 16600 | 77.57% | 2.02 | Both | 508.3333 | 2.0333 | HRCU-A-CB (Split System: Heat Pump with Remote Outdoor Unit-Air-Source) | N/A
213780643 | Central Heat Pump | KENMORE | (C,H,T)VH837GKA2* |  |  | EA*4X36L17A*+WALLCON | *80CTL0451712B* | 31200 |  |  | 16.5 | 8.1 | 33400 |  |  | 24600 | 73.65% | 1.8 | Both | 650 | 2.6 | HRCU-A-CB (Split System: Heat Pump with Remote Outdoor Unit-Air-Source) | N/A
213778733 | Central Heat Pump | KENMORE | (C,H,T)VH837GKA** |  |  | EA*4X36L17A*+WALLCON | *80CTL0451712B* | 31200 |  |  | 16.5 | 8.1 | 33400 |  |  | 24600 | 73.65% | 1.8 | Both | 650 | 2.6 | HRCU-A-CB (Split System: Heat Pump with Remote Outdoor Unit-Air-Source) | N/A
213780793 | Central Heat Pump | KENMORE | (C,H,T)VH837GKA2* |  |  | EA*4X36L21A*+WALLCON | *97CMN0601714B* | 31200 |  |  | 16.5 | 8.1 | 33200 |  |  | 24600 | 74.1% | 1.82 | Both | 650 | 2.6 | HRCU-A-CB (Split System: Heat Pump with Remote Outdoor Unit-Air-Source) | N/A
213778823 | Central Heat Pump | KENMORE | (C,H,T)VH837GKA** |  |  | EA*4X36L21A*+WALLCON | *80CTL0451712B* | 31200 |  |  | 16.5 | 8.1 | 33400 |  |  | 24600 | 73.65% | 1.82 | Both | 650 | 2.6 | HRCU-A-CB (Split System: Heat Pump with Remote Outdoor Unit-Air-Source) | N/A
213780713 | Central Heat Pump | KENMORE | (C,H,T)VH837GKA2* |  |  | EA*4X36L17A*+WALLCON | *96CTN0601714B* | 31200 |  |  | 16.5 | 8.1 | 33400 |  |  | 24600 | 73.65% | 1.82 | Both | 650 | 2.6 | HRCU-A-CB (Split System: Heat Pump with Remote Outdoor Unit-Air-Source) | N/A
213780733 | Central Heat Pump | KENMORE | (C,H,T)VH837GKA2* |  |  | EA*4X36L21A*+WALLCON | *80CTL0451712B* | 31200 |  |  | 16.5 | 8.1 | 33400 |  |  | 24600 | 73.65% | 1.82 | Both | 650 | 2.6 | HRCU-A-CB (Split System: Heat Pump with Remote Outdoor Unit-Air-Source) | N/A
213778783 | Central Heat Pump | KENMORE | (C,H,T)VH837GKA** |  |  | EA*4X36L17A*+WALLCON | *97CMN0601714B* | 31200 |  |  | 16.5 | 8.1 | 33400 |  |  | 24600 | 73.65% | 1.82 | Both | 650 | 2.6 | HRCU-A-CB (Split System: Heat Pump with Remote Outdoor Unit-Air-Source) | N/A
213780673 | Central Heat Pump | KENMORE | (C,H,T)VH837GKA2* |  |  | EA*4X36L17A*+WALLCON | *80CTL0901716B* | 31200 |  |  | 16.5 | 8.1 | 33200 |  |  | 24200 | 72.89% | 1.84 | Both | 650 | 2.6 | HRCU-A-CB (Split System: Heat Pump with Remote Outdoor Unit-Air-Source) | N/A
213778763 | Central Heat Pump | KENMORE | (C,H,T)VH837GKA** |  |  | EA*4X36L17A*+WALLCON | *80CTL0901716B* | 31200 |  |  | 16.5 | 8.1 | 33200 |  |  | 24200 | 72.89% | 1.84 | Both | 650 | 2.6 | HRCU-A-CB (Split System: Heat Pump with Remote Outdoor Unit-Air-Source) | N/A
213778793 | Central Heat Pump | KENMORE | (C,H,T)VH837GKA** |  |  | EA*4X36L17A*+WALLCON | *97CMN0801714B* | 31400 |  |  | 16.5 | 8.1 | 33200 |  |  | 24400 | 73.49% | 1.82 | Both | 654.1667 | 2.6167 | HRCU-A-CB (Split System: Heat Pump with Remote Outdoor Unit-Air-Source) | N/A
213778813 | Central Heat Pump | KENMORE | (C,H,T)VH837GKA** |  |  | EA*4X36L17A*+WALLCON | *96CTN0801714B* | 31400 |  |  | 16.5 | 8.1 | 33200 |  |  | 24400 | 73.49% | 1.82 | Both | 654.1667 | 2.6167 | HRCU-A-CB (Split System: Heat Pump with Remote Outdoor Unit-Air-Source) | N/A
213778913 | Central Heat Pump | KENMORE | (C,H,T)VH837GKA** |  |  | EA*4X36L21A*+WALLCON | *96CTN0601714B* | 31400 |  |  | 16.5 | 8.1 | 33200 |  |  | 24400 | 73.49% | 1.82 | Both | 654.1667 | 2.6167 | HRCU-A-CB (Split System: Heat Pump with Remote Outdoor Unit-Air-Source) | N/A
213780723 | Central Heat Pump | KENMORE | (C,H,T)VH837GKA2* |  |  | EA*4X36L17A*+WALLCON | *96CTN0801714B* | 31400 |  |  | 16.5 | 8.1 | 33200 |  |  | 24400 | 73.49% | 1.82 | Both | 654.1667 | 2.6167 | HRCU-A-CB (Split System: Heat Pump with Remote Outdoor Unit-Air-Source) | N/A
213780703 | Central Heat Pump | KENMORE | (C,H,T)VH837GKA2* |  |  | EA*4X36L17A*+WALLCON | *97CMN0801714B* | 31400 |  |  | 16.5 | 8.1 | 33200 |  |  | 24400 | 73.49% | 1.82 | Both | 654.1667 | 2.6167 | HRCU-A-CB (Split System: Heat Pump with Remote Outdoor Unit-Air-Source) | N/A
213778753 | Central Heat Pump | KENMORE | (C,H,T)VH837GKA** |  |  | EA*4X36L17A*+WALLCON | *80CTL0701716B* | 31400 |  |  | 16.5 | 8.1 | 33400 |  |  | 24400 | 73.05% | 1.82 | Both | 654.1667 | 2.6167 | HRCU-A-CB (Split System: Heat Pump with Remote Outdoor Unit-Air-Source) | N/A
213778743 | Central Heat Pump | KENMORE | (C,H,T)VH837GKA** |  |  | EA*4X36L17A*+WALLCON | *80CTL0701412B* | 31400 |  |  | 16.5 | 8.1 | 33400 |  |  | 24400 | 73.05% | 1.82 | Both | 654.1667 | 2.6167 | HRCU-A-CB (Split System: Heat Pump with Remote Outdoor Unit-Air-Source) | N/A
213780653 | Central Heat Pump | KENMORE | (C,H,T)VH837GKA2* |  |  | EA*4X36L17A*+WALLCON | *80CTL0701412B* | 31400 |  |  | 16.5 | 8.1 | 33400 |  |  | 24400 | 73.05% | 1.82 | Both | 654.1667 | 2.6167 | HRCU-A-CB (Split System: Heat Pump with Remote Outdoor Unit-Air-Source) | N/A
213780743 | Central Heat Pump | KENMORE | (C,H,T)VH837GKA2* |  |  | EA*4X36L21A*+WALLCON | *80CTL0701716B* | 31400 |  |  | 16.5 | 8.1 | 33000 |  |  | 24400 | 73.94% | 1.84 | Both | 654.1667 | 2.6167 | HRCU-A-CB (Split System: Heat Pump with Remote Outdoor Unit-Air-Source) | N/A
213778833 | Central Heat Pump | KENMORE | (C,H,T)VH837GKA** |  |  | EA*4X36L21A*+WALLCON | *80CTL0701716B* | 31400 |  |  | 16.5 | 8.1 | 33000 |  |  | 24400 | 73.94% | 1.84 | Both | 654.1667 | 2.6167 | HRCU-A-CB (Split System: Heat Pump with Remote Outdoor Unit-Air-Source) | N/A
213781033 | Central Heat Pump | KENMORE | (C,H,T)VH837GKA2* |  |  | EA*4X42L21A*+WALLCON | *97CMN0601714B* | 31600 |  |  | 16.5 | 8.1 | 33200 |  |  | 24600 | 74.1% | 1.84 | Both | 658.3333 | 2.6333 | HRCU-A-CB (Split System: Heat Pump with Remote Outdoor Unit-Air-Source) | N/A
213780973 | Central Heat Pump | KENMORE | (C,H,T)VH837GKA2* |  |  | EA*4X42L21A*+WALLCON | *80CTL0451712B* | 31600 |  |  | 16.5 | 8.1 | 33400 |  |  | 24800 | 74.25% | 1.84 | Both | 658.3333 | 2.6333 | HRCU-A-CB (Split System: Heat Pump with Remote Outdoor Unit-Air-Source) | N/A
213779113 | Central Heat Pump | KENMORE | (C,H,T)VH837GKA** |  |  | EA*4X42L21A*+WALLCON | *95CSU0601716B* | 31600 |  |  | 16.5 | 8.1 | 33000 |  |  | 24600 | 74.55% | 1.86 | Both | 658.3333 | 2.6333 | HRCU-A-CB (Split System: Heat Pump with Remote Outdoor Unit-Air-Source) | N/A
213781023 | Central Heat Pump | KENMORE | (C,H,T)VH837GKA2* |  |  | EA*4X42L21A*+WALLCON | *95CSU0601716B* | 31600 |  |  | 16.5 | 8.1 | 33000 |  |  | 24600 | 74.55% | 1.86 | Both | 658.3333 | 2.6333 | HRCU-A-CB (Split System: Heat Pump with Remote Outdoor Unit-Air-Source) | N/A
213779153 | Central Heat Pump | KENMORE | (C,H,T)VH837GKA** |  |  | EA*4X42L21A*+WALLCON | *96CTN0601714B* | 31600 |  |  | 16.5 | 8.1 | 33200 |  |  | 24600 | 74.1% | 1.86 | Both | 658.3333 | 2.6333 | HRCU-A-CB (Split System: Heat Pump with Remote Outdoor Unit-Air-Source) | N/A
213781063 | Central Heat Pump | KENMORE | (C,H,T)VH837GKA2* |  |  | EA*4X42L21A*+WALLCON | *96CTN0601714B* | 31600 |  |  | 16.5 | 8.1 | 33200 |  |  | 24600 | 74.1% | 1.86 | Both | 658.3333 | 2.6333 | HRCU-A-CB (Split System: Heat Pump with Remote Outdoor Unit-Air-Source) | N/A
213779133 | Central Heat Pump | KENMORE | (C,H,T)VH837GKA** |  |  | EA*4X42L21A*+WALLCON | *97CMN0801714B* | 31600 |  |  | 16.5 | 8.1 | 33400 |  |  | 24600 | 73.65% | 1.86 | Both | 658.3333 | 2.6333 | HRCU-A-CB (Split System: Heat Pump with Remote Outdoor Unit-Air-Source) | N/A
213781043 | Central Heat Pump | KENMORE | (C,H,T)VH837GKA2* |  |  | EA*4X42L21A*+WALLCON | *97CMN0801714B* | 31600 |  |  | 16.5 | 8.1 | 33400 |  |  | 24600 | 73.65% | 1.86 | Both | 658.3333 | 2.6333 | HRCU-A-CB (Split System: Heat Pump with Remote Outdoor Unit-Air-Source) | N/A
213779373 | Central Heat Pump | KENMORE | (C,H,T)VH837GKA** |  |  | EA*4X48L21A*+WALLCON | *80CTL0451712B* | 32000 |  |  | 16.5 | 8.1 | 32800 |  |  | 25200 | 76.83% | 1.92 | Both | 666.6667 | 2.6667 | HRCU-A-CB (Split System: Heat Pump with Remote Outdoor Unit-Air-Source) | N/A
213781283 | Central Heat Pump | KENMORE | (C,H,T)VH837GKA2* |  |  | EA*4X48L21A*+WALLCON | *80CTL0451712B* | 32000 |  |  | 16.5 | 8.1 | 32800 |  |  | 25200 | 76.83% | 1.92 | Both | 666.6667 | 2.6667 | HRCU-A-CB (Split System: Heat Pump with Remote Outdoor Unit-Air-Source) | N/A
213779253 | Central Heat Pump | KENMORE | (C,H,T)VH837GKA** |  |  | EA*4X43L21A*+WALLCON | *80CTL0451712B* | 32600 |  |  | 16.5 | 8.1 | 33200 |  |  | 25400 | 76.51% | 1.94 | Both | 679.1667 | 2.7167 | HRCU-A-CB (Split System: Heat Pump with Remote Outdoor Unit-Air-Source) | N/A
213781163 | Central Heat Pump | KENMORE | (C,H,T)VH837GKA2* |  |  | EA*4X43L21A*+WALLCON | *80CTL0451712B* | 32600 |  |  | 16.5 | 8.1 | 33200 |  |  | 25400 | 76.51% | 1.94 | Both | 679.1667 | 2.7167 | HRCU-A-CB (Split System: Heat Pump with Remote Outdoor Unit-Air-Source) | N/A
213772644 | Central Heat Pump | TEMPSTAR | TVH825GKA3* |  |  | EA*4X24L17A*+WALLCON | *80CTL0701716B* | 23200 |  |  | 16.5 | 8.1 | 22000 |  |  | 16800 | 76.36% | 1.88 | Both | 483.3333 | 1.9333 | HRCU-A-CB (Split System: Heat Pump with Remote Outdoor Unit-Air-Source) | N/A
213772654 | Central Heat Pump | TEMPSTAR | TVH825GKA3* |  |  | EA*4X24L17A*+WALLCON | *80CTL0901716B* | 23400 |  |  | 16.5 | 8.1 | 21800 |  |  | 16800 | 77.06% | 1.88 | Both | 487.5 | 1.95 | HRCU-A-CB (Split System: Heat Pump with Remote Outdoor Unit-Air-Source) | N/A
213772604 | Central Heat Pump | TEMPSTAR | TVH825GKA3* |  |  | EA*4X24L14A*+WALLCON | *80CTL0701412B* | 23400 |  |  | 16.5 | 8.1 | 22000 |  |  | 16800 | 76.36% | 1.88 | Both | 487.5 | 1.95 | HRCU-A-CB (Split System: Heat Pump with Remote Outdoor Unit-Air-Source) | N/A
213772864 | Central Heat Pump | TEMPSTAR | TVH825GKA3* |  |  | EA*4X30L17A*+WALLCON | *80CTL0701716B* | 23400 |  |  | 16.5 | 8.1 | 21600 |  |  | 16700 | 77.31% | 1.9 | Both | 487.5 | 1.95 | HRCU-A-CB (Split System: Heat Pump with Remote Outdoor Unit-Air-Source) | N/A
213772984 | Central Heat Pump | TEMPSTAR | TVH825GKA3* |  |  | EA*4X36L17A*+WALLCON | *95CSU0601716B* | 23400 |  |  | 16.5 | 8.1 | 21600 |  |  | 16700 | 77.31% | 1.92 | Both | 487.5 | 1.95 | HRCU-A-CB (Split System: Heat Pump with Remote Outdoor Unit-Air-Source) | N/A
213773134 | Central Heat Pump | TEMPSTAR | TVH825GKA3* |  |  | EA*4X36L21A*+WALLCON | *96CTN0601714B* | 23400 |  |  | 16.5 | 8.1 | 21600 |  |  | 16700 | 77.31% | 1.92 | Both | 487.5 | 1.95 | HRCU-A-CB (Split System: Heat Pump with Remote Outdoor Unit-Air-Source) | N/A
213773004 | Central Heat Pump | TEMPSTAR | TVH825GKA3* |  |  | EA*4X36L17A*+WALLCON | *97CMN0801714B* | 23400 |  |  | 16.5 | 8.1 | 21600 |  |  | 16700 | 77.31% | 1.92 | Both | 487.5 | 1.95 | HRCU-A-CB (Split System: Heat Pump with Remote Outdoor Unit-Air-Source) | N/A
213772874 | Central Heat Pump | TEMPSTAR | TVH825GKA3* |  |  | EA*4X30L17A*+WALLCON | *80CTL0901716B* | 23600 |  |  | 16.5 | 8.1 | 21400 |  |  | 16700 | 78.04% | 1.9 | Both | 491.6667 | 1.9667 | HRCU-A-CB (Split System: Heat Pump with Remote Outdoor Unit-Air-Source) | N/A
213773144 | Central Heat Pump | TEMPSTAR | TVH825GKA3* |  |  | EA*4X36L21A*+WALLCON | *96CTN0801714B* | 23600 |  |  | 16.5 | 8.1 | 21400 |  |  | 16700 | 78.04% | 1.92 | Both | 491.6667 | 1.9667 | HRCU-A-CB (Split System: Heat Pump with Remote Outdoor Unit-Air-Source) | N/A
213773054 | Central Heat Pump | TEMPSTAR | TVH825GKA3* |  |  | EA*4X36L21A*+WALLCON | *80CTL0701716B* | 23600 |  |  | 16.5 | 8.1 | 21400 |  |  | 16700 | 78.04% | 1.92 | Both | 491.6667 | 1.9667 | HRCU-A-CB (Split System: Heat Pump with Remote Outdoor Unit-Air-Source) | N/A
213772954 | Central Heat Pump | TEMPSTAR | TVH825GKA3* |  |  | EA*4X36L17A*+WALLCON | *80CTL0701412B* | 23600 |  |  | 16.5 | 8.1 | 21400 |  |  | 16700 | 78.04% | 1.92 | Both | 491.6667 | 1.9667 | HRCU-A-CB (Split System: Heat Pump with Remote Outdoor Unit-Air-Source) | N/A
213772974 | Central Heat Pump | TEMPSTAR | TVH825GKA3* |  |  | EA*4X36L17A*+WALLCON | *80CTL0901716B* | 23600 |  |  | 16.5 | 8.1 | 21400 |  |  | 16700 | 78.04% | 1.92 | Both | 491.6667 | 1.9667 | HRCU-A-CB (Split System: Heat Pump with Remote Outdoor Unit-Air-Source) | N/A
213772964 | Central Heat Pump | TEMPSTAR | TVH825GKA3* |  |  | EA*4X36L17A*+WALLCON | *80CTL0701716B* | 23600 |  |  | 16.5 | 8.1 | 21400 |  |  | 16700 | 78.04% | 1.92 | Both | 491.6667 | 1.9667 | HRCU-A-CB (Split System: Heat Pump with Remote Outdoor Unit-Air-Source) | N/A
213773114 | Central Heat Pump | TEMPSTAR | TVH825GKA3* |  |  | EA*4X36L21A*+WALLCON | *97CMN0801714B* | 23600 |  |  | 16.5 | 8.1 | 21600 |  |  | 16700 | 77.31% | 1.92 | Both | 491.6667 | 1.9667 | HRCU-A-CB (Split System: Heat Pump with Remote Outdoor Unit-Air-Source) | N/A
213773094 | Central Heat Pump | TEMPSTAR | TVH825GKA3* |  |  | EA*4X36L21A*+WALLCON | *95CSU0601716B* | 23600 |  |  | 16.5 | 8.1 | 21600 |  |  | 16700 | 77.31% | 1.92 | Both | 491.6667 | 1.9667 | HRCU-A-CB (Split System: Heat Pump with Remote Outdoor Unit-Air-Source) | N/A
213773084 | Central Heat Pump | TEMPSTAR | TVH825GKA3* |  |  | EA*4X36L21A*+WALLCON | *80CTL1102120B* | 23600 |  |  | 16.5 | 8.1 | 21400 |  |  | 16600 | 77.57% | 1.94 | Both | 491.6667 | 1.9667 | HRCU-A-CB (Split System: Heat Pump with Remote Outdoor Unit-Air-Source) | N/A
213773154 | Central Heat Pump | TEMPSTAR | TVH825GKA3* |  |  | EA*4X36L21A*+WALLCON | *96CTN1002122B* | 23600 |  |  | 16.5 | 8.1 | 21400 |  |  | 16600 | 77.57% | 1.94 | Both | 491.6667 | 1.9667 | HRCU-A-CB (Split System: Heat Pump with Remote Outdoor Unit-Air-Source) | N/A
213773074 | Central Heat Pump | TEMPSTAR | TVH825GKA3* |  |  | EA*4X36L21A*+WALLCON | *80CTL0902120B* | 23600 |  |  | 16.5 | 8.1 | 21400 |  |  | 16600 | 77.57% | 1.94 | Both | 491.6667 | 1.9667 | HRCU-A-CB (Split System: Heat Pump with Remote Outdoor Unit-Air-Source) | N/A
213773124 | Central Heat Pump | TEMPSTAR | TVH825GKA3* |  |  | EA*4X36L21A*+WALLCON | *97CMN1002122B* | 23600 |  |  | 16.5 | 8.1 | 21400 |  |  | 16600 | 77.57% | 1.94 | Both | 491.6667 | 1.9667 | HRCU-A-CB (Split System: Heat Pump with Remote Outdoor Unit-Air-Source) | N/A
213773474 | Central Heat Pump | TEMPSTAR | TVH825GKA3* |  |  | EA*4X42L21A*+WALLCON | *96CTN0601714B* | 23600 |  |  | 16.5 | 8.1 | 21400 |  |  | 16700 | 78.04% | 1.94 | Both | 491.6667 | 1.9667 | HRCU-A-CB (Split System: Heat Pump with Remote Outdoor Unit-Air-Source) | N/A
213773434 | Central Heat Pump | TEMPSTAR | TVH825GKA3* |  |  | EA*4X42L21A*+WALLCON | *95CSU0601716B* | 23600 |  |  | 16.5 | 8.1 | 21400 |  |  | 16700 | 78.04% | 1.94 | Both | 491.6667 | 1.9667 | HRCU-A-CB (Split System: Heat Pump with Remote Outdoor Unit-Air-Source) | N/A
213773394 | Central Heat Pump | TEMPSTAR | TVH825GKA3* |  |  | EA*4X42L21A*+WALLCON | *80CTL0701716B* | 23800 |  |  | 16.5 | 8.1 | 21400 |  |  | 16600 | 77.57% | 1.94 | Both | 495.8333 | 1.9833 | HRCU-A-CB (Split System: Heat Pump with Remote Outdoor Unit-Air-Source) | N/A
213773414 | Central Heat Pump | TEMPSTAR | TVH825GKA3* |  |  | EA*4X42L21A*+WALLCON | *80CTL0902120B* | 23800 |  |  | 16.5 | 8.1 | 21400 |  |  | 16600 | 77.57% | 1.96 | Both | 495.8333 | 1.9833 | HRCU-A-CB (Split System: Heat Pump with Remote Outdoor Unit-Air-Source) | N/A
213773524 | Central Heat Pump | TEMPSTAR | TVH825GKA3* |  |  | EA*4X42L24A*+WALLCON | *80CTL1352422B* | 23800 |  |  | 16.5 | 8.1 | 21400 |  |  | 16600 | 77.57% | 1.96 | Both | 495.8333 | 1.9833 | HRCU-A-CB (Split System: Heat Pump with Remote Outdoor Unit-Air-Source) | N/A
213773694 | Central Heat Pump | TEMPSTAR | TVH825GKA3* |  |  | EA*4X48L21A*+WALLCON | *80CTL0451712B* | 24000 |  |  | 16.5 | 8.1 | 21000 |  |  | 16700 | 79.52% | 2 | Both | 500 | 2 | HRCU-A-CB (Split System: Heat Pump with Remote Outdoor Unit-Air-Source) | N/A
213773744 | Central Heat Pump | TEMPSTAR | TVH825GKA3* |  |  | EA*4X48L21A*+WALLCON | *95CSU0601716B* | 24000 |  |  | 16.5 | 8.1 | 21000 |  |  | 16600 | 79.05% | 2 | Both | 500 | 2 | HRCU-A-CB (Split System: Heat Pump with Remote Outdoor Unit-Air-Source) | N/A
213773764 | Central Heat Pump | TEMPSTAR | TVH825GKA3* |  |  | EA*4X48L21A*+WALLCON | *97CMN0801714B* | 24000 |  |  | 16.5 | 8.1 | 21000 |  |  | 16600 | 79.05% | 2 | Both | 500 | 2 | HRCU-A-CB (Split System: Heat Pump with Remote Outdoor Unit-Air-Source) | N/A
213773754 | Central Heat Pump | TEMPSTAR | TVH825GKA3* |  |  | EA*4X48L21A*+WALLCON | *97CMN0601714B* | 24000 |  |  | 16.5 | 8.1 | 21000 |  |  | 16600 | 79.05% | 2 | Both | 500 | 2 | HRCU-A-CB (Split System: Heat Pump with Remote Outdoor Unit-Air-Source) | N/A
213773784 | Central Heat Pump | TEMPSTAR | TVH825GKA3* |  |  | EA*4X48L21A*+WALLCON | *96CTN0601714B* | 24000 |  |  | 16.5 | 8.1 | 21000 |  |  | 16600 | 79.05% | 2 | Both | 500 | 2 | HRCU-A-CB (Split System: Heat Pump with Remote Outdoor Unit-Air-Source) | N/A
213773184 | Central Heat Pump | TEMPSTAR | TVH825GKA3* |  |  | EA*4X37L17A*+WALLCON | *80CTL0701716B* | 24200 |  |  | 16.5 | 8.1 | 21400 |  |  | 16700 | 78.04% | 1.98 | Both | 504.1667 | 2.0167 | HRCU-A-CB (Split System: Heat Pump with Remote Outdoor Unit-Air-Source) | N/A
213773254 | Central Heat Pump | TEMPSTAR | TVH825GKA3* |  |  | EA*4X37L17A*+WALLCON | *96CTN0801714B* | 24200 |  |  | 16.5 | 8.1 | 21400 |  |  | 16700 | 78.04% | 1.98 | Both | 504.1667 | 2.0167 | HRCU-A-CB (Split System: Heat Pump with Remote Outdoor Unit-Air-Source) | N/A
213773194 | Central Heat Pump | TEMPSTAR | TVH825GKA3* |  |  | EA*4X37L17A*+WALLCON | *80CTL0901716B* | 24200 |  |  | 16.5 | 8.1 | 21400 |  |  | 16700 | 78.04% | 1.98 | Both | 504.1667 | 2.0167 | HRCU-A-CB (Split System: Heat Pump with Remote Outdoor Unit-Air-Source) | N/A
213773264 | Central Heat Pump | TEMPSTAR | TVH825GKA3* |  |  | EA*4X37L21A*+WALLCON | *80CTL0451712B* | 24200 |  |  | 16.5 | 8.1 | 21200 |  |  | 16700 | 78.77% | 2 | Both | 504.1667 | 2.0167 | HRCU-A-CB (Split System: Heat Pump with Remote Outdoor Unit-Air-Source) | N/A
213773634 | Central Heat Pump | TEMPSTAR | TVH825GKA3* |  |  | EA*4X43L21A*+WALLCON | *97CMN0601714B* | 24200 |  |  | 16.5 | 8.1 | 21200 |  |  | 16700 | 78.77% | 2 | Both | 504.1667 | 2.0167 | HRCU-A-CB (Split System: Heat Pump with Remote Outdoor Unit-Air-Source) | N/A
213773574 | Central Heat Pump | TEMPSTAR | TVH825GKA3* |  |  | EA*4X43L21A*+WALLCON | *80CTL0451712B* | 24200 |  |  | 16.5 | 8.1 | 21200 |  |  | 16700 | 78.77% | 2 | Both | 504.1667 | 2.0167 | HRCU-A-CB (Split System: Heat Pump with Remote Outdoor Unit-Air-Source) | N/A
213772764 | Central Heat Pump | TEMPSTAR | TVH825GKA3* |  |  | EA*4X25L17A*+WALLCON | *95CSU0601716B* | 24200 |  |  | 16.5 | 8.1 | 21400 |  |  | 16700 | 78.04% | 2 | Both | 504.1667 | 2.0167 | HRCU-A-CB (Split System: Heat Pump with Remote Outdoor Unit-Air-Source) | N/A
213772724 | Central Heat Pump | TEMPSTAR | TVH825GKA3* |  |  | EA*4X25L17A*+WALLCON | *80CTL0451712B* | 24200 |  |  | 16.5 | 8.1 | 21400 |  |  | 16700 | 78.04% | 2 | Both | 504.1667 | 2.0167 | HRCU-A-CB (Split System: Heat Pump with Remote Outdoor Unit-Air-Source) | N/A
213773174 | Central Heat Pump | TEMPSTAR | TVH825GKA3* |  |  | EA*4X37L17A*+WALLCON | *80CTL0701412B* | 24200 |  |  | 16.5 | 8.1 | 21400 |  |  | 16700 | 78.04% | 2 | Both | 504.1667 | 2.0167 | HRCU-A-CB (Split System: Heat Pump with Remote Outdoor Unit-Air-Source) | N/A
213772744 | Central Heat Pump | TEMPSTAR | TVH825GKA3* |  |  | EA*4X25L17A*+WALLCON | *80CTL0701716B* | 24400 |  |  | 16.5 | 8.1 | 21200 |  |  | 16700 | 78.77% | 2 | Both | 508.3333 | 2.0333 | HRCU-A-CB (Split System: Heat Pump with Remote Outdoor Unit-Air-Source) | N/A
213774594 | Central Heat Pump | TEMPSTAR | TVH825GKA3* |  |  | EHD4X48AAL+WALLCON | *80CTL0901716B* | 24400 |  |  | 16.5 | 8.1 | 21200 |  |  | 16600 | 78.3% | 2 | Both | 508.3333 | 2.0333 | HRCU-A-CB (Split System: Heat Pump with Remote Outdoor Unit-Air-Source) | N/A
213773314 | Central Heat Pump | TEMPSTAR | TVH825GKA3* |  |  | EA*4X37L21A*+WALLCON | *95CSU0601716B* | 24400 |  |  | 16.5 | 8.1 | 21400 |  |  | 16600 | 77.57% | 2.02 | Both | 508.3333 | 2.0333 | HRCU-A-CB (Split System: Heat Pump with Remote Outdoor Unit-Air-Source) | N/A
213780644 | Central Heat Pump | TEMPSTAR | TVH837GKA2* |  |  | EA*4X36L17A*+WALLCON | *80CTL0451712B* | 31200 |  |  | 16.5 | 8.1 | 33400 |  |  | 24600 | 73.65% | 1.8 | Both | 650 | 2.6 | HRCU-A-CB (Split System: Heat Pump with Remote Outdoor Unit-Air-Source) | N/A
213778884 | Central Heat Pump | TEMPSTAR | TVH837GKA** |  |  | EA*4X36L21A*+WALLCON | *97CMN0601714B* | 31200 |  |  | 16.5 | 8.1 | 33200 |  |  | 24600 | 74.1% | 1.82 | Both | 650 | 2.6 | HRCU-A-CB (Split System: Heat Pump with Remote Outdoor Unit-Air-Source) | N/A
213780794 | Central Heat Pump | TEMPSTAR | TVH837GKA2* |  |  | EA*4X36L21A*+WALLCON | *97CMN0601714B* | 31200 |  |  | 16.5 | 8.1 | 33200 |  |  | 24600 | 74.1% | 1.82 | Both | 650 | 2.6 | HRCU-A-CB (Split System: Heat Pump with Remote Outdoor Unit-Air-Source) | N/A
213778784 | Central Heat Pump | TEMPSTAR | TVH837GKA** |  |  | EA*4X36L17A*+WALLCON | *97CMN0601714B* | 31200 |  |  | 16.5 | 8.1 | 33400 |  |  | 24600 | 73.65% | 1.82 | Both | 650 | 2.6 | HRCU-A-CB (Split System: Heat Pump with Remote Outdoor Unit-Air-Source) | N/A
213778824 | Central Heat Pump | TEMPSTAR | TVH837GKA** |  |  | EA*4X36L21A*+WALLCON | *80CTL0451712B* | 31200 |  |  | 16.5 | 8.1 | 33400 |  |  | 24600 | 73.65% | 1.82 | Both | 650 | 2.6 | HRCU-A-CB (Split System: Heat Pump with Remote Outdoor Unit-Air-Source) | N/A
213778804 | Central Heat Pump | TEMPSTAR | TVH837GKA** |  |  | EA*4X36L17A*+WALLCON | *96CTN0601714B* | 31200 |  |  | 16.5 | 8.1 | 33400 |  |  | 24600 | 73.65% | 1.82 | Both | 650 | 2.6 | HRCU-A-CB (Split System: Heat Pump with Remote Outdoor Unit-Air-Source) | N/A
213780694 | Central Heat Pump | TEMPSTAR | TVH837GKA2* |  |  | EA*4X36L17A*+WALLCON | *97CMN0601714B* | 31200 |  |  | 16.5 | 8.1 | 33400 |  |  | 24600 | 73.65% | 1.82 | Both | 650 | 2.6 | HRCU-A-CB (Split System: Heat Pump with Remote Outdoor Unit-Air-Source) | N/A
213780734 | Central Heat Pump | TEMPSTAR | TVH837GKA2* |  |  | EA*4X36L21A*+WALLCON | *80CTL0451712B* | 31200 |  |  | 16.5 | 8.1 | 33400 |  |  | 24600 | 73.65% | 1.82 | Both | 650 | 2.6 | HRCU-A-CB (Split System: Heat Pump with Remote Outdoor Unit-Air-Source) | N/A
213780714 | Central Heat Pump | TEMPSTAR | TVH837GKA2* |  |  | EA*4X36L17A*+WALLCON | *96CTN0601714B* | 31200 |  |  | 16.5 | 8.1 | 33400 |  |  | 24600 | 73.65% | 1.82 | Both | 650 | 2.6 | HRCU-A-CB (Split System: Heat Pump with Remote Outdoor Unit-Air-Source) | N/A
213778764 | Central Heat Pump | TEMPSTAR | TVH837GKA** |  |  | EA*4X36L17A*+WALLCON | *80CTL0901716B* | 31200 |  |  | 16.5 | 8.1 | 33200 |  |  | 24200 | 72.89% | 1.84 | Both | 650 | 2.6 | HRCU-A-CB (Split System: Heat Pump with Remote Outdoor Unit-Air-Source) | N/A
213780674 | Central Heat Pump | TEMPSTAR | TVH837GKA2* |  |  | EA*4X36L17A*+WALLCON | *80CTL0901716B* | 31200 |  |  | 16.5 | 8.1 | 33200 |  |  | 24200 | 72.89% | 1.84 | Both | 650 | 2.6 | HRCU-A-CB (Split System: Heat Pump with Remote Outdoor Unit-Air-Source) | N/A
213778814 | Central Heat Pump | TEMPSTAR | TVH837GKA** |  |  | EA*4X36L17A*+WALLCON | *96CTN0801714B* | 31400 |  |  | 16.5 | 8.1 | 33200 |  |  | 24400 | 73.49% | 1.82 | Both | 654.1667 | 2.6167 | HRCU-A-CB (Split System: Heat Pump with Remote Outdoor Unit-Air-Source) | N/A
213780724 | Central Heat Pump | TEMPSTAR | TVH837GKA2* |  |  | EA*4X36L17A*+WALLCON | *96CTN0801714B* | 31400 |  |  | 16.5 | 8.1 | 33200 |  |  | 24400 | 73.49% | 1.82 | Both | 654.1667 | 2.6167 | HRCU-A-CB (Split System: Heat Pump with Remote Outdoor Unit-Air-Source) | N/A
213780704 | Central Heat Pump | TEMPSTAR | TVH837GKA2* |  |  | EA*4X36L17A*+WALLCON | *97CMN0801714B* | 31400 |  |  | 16.5 | 8.1 | 33200 |  |  | 24400 | 73.49% | 1.82 | Both | 654.1667 | 2.6167 | HRCU-A-CB (Split System: Heat Pump with Remote Outdoor Unit-Air-Source) | N/A
213778744 | Central Heat Pump | TEMPSTAR | TVH837GKA** |  |  | EA*4X36L17A*+WALLCON | *80CTL0701412B* | 31400 |  |  | 16.5 | 8.1 | 33400 |  |  | 24400 | 73.05% | 1.82 | Both | 654.1667 | 2.6167 | HRCU-A-CB (Split System: Heat Pump with Remote Outdoor Unit-Air-Source) | N/A
213780664 | Central Heat Pump | TEMPSTAR | TVH837GKA2* |  |  | EA*4X36L17A*+WALLCON | *80CTL0701716B* | 31400 |  |  | 16.5 | 8.1 | 33400 |  |  | 24400 | 73.05% | 1.82 | Both | 654.1667 | 2.6167 | HRCU-A-CB (Split System: Heat Pump with Remote Outdoor Unit-Air-Source) | N/A
213780744 | Central Heat Pump | TEMPSTAR | TVH837GKA2* |  |  | EA*4X36L21A*+WALLCON | *80CTL0701716B* | 31400 |  |  | 16.5 | 8.1 | 33000 |  |  | 24400 | 73.94% | 1.84 | Both | 654.1667 | 2.6167 | HRCU-A-CB (Split System: Heat Pump with Remote Outdoor Unit-Air-Source) | N/A
213779124 | Central Heat Pump | TEMPSTAR | TVH837GKA** |  |  | EA*4X42L21A*+WALLCON | *97CMN0601714B* | 31600 |  |  | 16.5 | 8.1 | 33200 |  |  | 24600 | 74.1% | 1.84 | Both | 658.3333 | 2.6333 | HRCU-A-CB (Split System: Heat Pump with Remote Outdoor Unit-Air-Source) | N/A
213781034 | Central Heat Pump | TEMPSTAR | TVH837GKA2* |  |  | EA*4X42L21A*+WALLCON | *97CMN0601714B* | 31600 |  |  | 16.5 | 8.1 | 33200 |  |  | 24600 | 74.1% | 1.84 | Both | 658.3333 | 2.6333 | HRCU-A-CB (Split System: Heat Pump with Remote Outdoor Unit-Air-Source) | N/A
213779064 | Central Heat Pump | TEMPSTAR | TVH837GKA** |  |  | EA*4X42L21A*+WALLCON | *80CTL0451712B* | 31600 |  |  | 16.5 | 8.1 | 33400 |  |  | 24800 | 74.25% | 1.84 | Both | 658.3333 | 2.6333 | HRCU-A-CB (Split System: Heat Pump with Remote Outdoor Unit-Air-Source) | N/A
213781024 | Central Heat Pump | TEMPSTAR | TVH837GKA2* |  |  | EA*4X42L21A*+WALLCON | *95CSU0601716B* | 31600 |  |  | 16.5 | 8.1 | 33000 |  |  | 24600 | 74.55% | 1.86 | Both | 658.3333 | 2.6333 | HRCU-A-CB (Split System: Heat Pump with Remote Outdoor Unit-Air-Source) | N/A
213779154 | Central Heat Pump | TEMPSTAR | TVH837GKA** |  |  | EA*4X42L21A*+WALLCON | *96CTN0601714B* | 31600 |  |  | 16.5 | 8.1 | 33200 |  |  | 24600 | 74.1% | 1.86 | Both | 658.3333 | 2.6333 | HRCU-A-CB (Split System: Heat Pump with Remote Outdoor Unit-Air-Source) | N/A
213779134 | Central Heat Pump | TEMPSTAR | TVH837GKA** |  |  | EA*4X42L21A*+WALLCON | *97CMN0801714B* | 31600 |  |  | 16.5 | 8.1 | 33400 |  |  | 24600 | 73.65% | 1.86 | Both | 658.3333 | 2.6333 | HRCU-A-CB (Split System: Heat Pump with Remote Outdoor Unit-Air-Source) | N/A
213779434 | Central Heat Pump | TEMPSTAR | TVH837GKA** |  |  | EA*4X48L21A*+WALLCON | *97CMN0601714B* | 32000 |  |  | 16.5 | 8.1 | 32800 |  |  | 25200 | 76.83% | 1.94 | Both | 666.6667 | 2.6667 | HRCU-A-CB (Split System: Heat Pump with Remote Outdoor Unit-Air-Source) | N/A
213779254 | Central Heat Pump | TEMPSTAR | TVH837GKA** |  |  | EA*4X43L21A*+WALLCON | *80CTL0451712B* | 32600 |  |  | 16.5 | 8.1 | 33200 |  |  | 25400 | 76.51% | 1.94 | Both | 679.1667 | 2.7167 | HRCU-A-CB (Split System: Heat Pump with Remote Outdoor Unit-Air-Source) | N/A
213778944 | Central Heat Pump | TEMPSTAR | TVH837GKA** |  |  | EA*4X37L21A*+WALLCON | *80CTL0451712B* | 32600 |  |  | 16.5 | 8.1 | 33200 |  |  | 25400 | 76.51% | 1.94 | Both | 679.1667 | 2.7167 | HRCU-A-CB (Split System: Heat Pump with Remote Outdoor Unit-Air-Source) | N/A
213780854 | Central Heat Pump | TEMPSTAR | TVH837GKA2* |  |  | EA*4X37L21A*+WALLCON | *80CTL0451712B* | 32600 |  |  | 16.5 | 8.1 | 33200 |  |  | 25400 | 76.51% | 1.94 | Both | 679.1667 | 2.7167 | HRCU-A-CB (Split System: Heat Pump with Remote Outdoor Unit-Air-Source) | N/A
213779068 | Central Heat Pump | AIRQUEST | HVH837GKA** |  |  | EA*4X42L21A*+WALLCON | *80CTL0701716B* | 31400 |  |  | 17 | 8.1 | 33200 |  |  | 24400 | 73.49% | 1.86 | Both | 654.1667 | 2.6167 | HRCU-A-CB (Split System: Heat Pump with Remote Outdoor Unit-Air-Source) | N/A
213780978 | Central Heat Pump | AIRQUEST | HVH837GKA2* |  |  | EA*4X42L21A*+WALLCON | *80CTL0701716B* | 31400 |  |  | 17 | 8.1 | 33200 |  |  | 24400 | 73.49% | 1.86 | Both | 654.1667 | 2.6167 | HRCU-A-CB (Split System: Heat Pump with Remote Outdoor Unit-Air-Source) | N/A
213779158 | Central Heat Pump | AIRQUEST | HVH837GKA** |  |  | EA*4X42L21A*+WALLCON | *96CTN0801714B* | 31600 |  |  | 17 | 8.1 | 33000 |  |  | 24600 | 74.55% | 1.86 | Both | 658.3333 | 2.6333 | HRCU-A-CB (Split System: Heat Pump with Remote Outdoor Unit-Air-Source) | N/A
213781068 | Central Heat Pump | AIRQUEST | HVH837GKA2* |  |  | EA*4X42L21A*+WALLCON | *96CTN0801714B* | 31600 |  |  | 17 | 8.1 | 33000 |  |  | 24600 | 74.55% | 1.86 | Both | 658.3333 | 2.6333 | HRCU-A-CB (Split System: Heat Pump with Remote Outdoor Unit-Air-Source) | N/A
213773559 | Central Heat Pump | ARCOAIRE | HVH825GKA3* |  |  | EA*4X42L24A*+WALLCON | *96CTN1202422B* | 23800 |  |  | 17 | 8.1 | 21400 |  |  | 16600 | 77.57% | 1.96 | Both | 495.8333 | 1.9833 | HRCU-A-CB (Split System: Heat Pump with Remote Outdoor Unit-Air-Source) | N/A
213779069 | Central Heat Pump | ARCOAIRE | HVH837GKA** |  |  | EA*4X42L21A*+WALLCON | *80CTL0701716B* | 31400 |  |  | 17 | 8.1 | 33200 |  |  | 24400 | 73.49% | 1.86 | Both | 654.1667 | 2.6167 | HRCU-A-CB (Split System: Heat Pump with Remote Outdoor Unit-Air-Source) | N/A
213780979 | Central Heat Pump | ARCOAIRE | HVH837GKA2* |  |  | EA*4X42L21A*+WALLCON | *80CTL0701716B* | 31400 |  |  | 17 | 8.1 | 33200 |  |  | 24400 | 73.49% | 1.86 | Both | 654.1667 | 2.6167 | HRCU-A-CB (Split System: Heat Pump with Remote Outdoor Unit-Air-Source) | N/A
213781069 | Central Heat Pump | ARCOAIRE | HVH837GKA2* |  |  | EA*4X42L21A*+WALLCON | *96CTN0801714B* | 31600 |  |  | 17 | 8.1 | 33000 |  |  | 24600 | 74.55% | 1.86 | Both | 658.3333 | 2.6333 | HRCU-A-CB (Split System: Heat Pump with Remote Outdoor Unit-Air-Source) | N/A
213780976 | Central Heat Pump | BRYANT HEATING AND COOLING SYSTEMS | 288BNV037*0**B* |  |  | CAP**4221AL*+UI | 88*TB48070C17*** | 31400 |  |  | 17 | 8.1 | 33200 |  |  | 24400 | 73.49% | 1.86 | Both | 654.1667 | 2.6167 | HRCU-A-CB (Split System: Heat Pump with Remote Outdoor Unit-Air-Source) | N/A
213779156 | Central Heat Pump | BRYANT HEATING AND COOLING SYSTEMS | 288BNV037*0**A* |  |  | CAP**4221AL*+UI | 986TD42080C17*** | 31600 |  |  | 17 | 8.1 | 33000 |  |  | 24600 | 74.55% | 1.86 | Both | 658.3333 | 2.6333 | HRCU-A-CB (Split System: Heat Pump with Remote Outdoor Unit-Air-Source) | N/A
213781066 | Central Heat Pump | BRYANT HEATING AND COOLING SYSTEMS | 288BNV037*0**B* |  |  | CAP**4221AL*+UI | 986TD42080C17*** | 31600 |  |  | 17 | 8.1 | 33000 |  |  | 24600 | 74.55% | 1.86 | Both | 658.3333 | 2.6333 | HRCU-A-CB (Split System: Heat Pump with Remote Outdoor Unit-Air-Source) | N/A
213773555 | Central Heat Pump | CARRIER | 25VNA825A*032* |  |  | CAP**4224AL*+UI | 59TN6C120C24**22 | 23800 |  |  | 17 | 8.1 | 21400 |  |  | 16600 | 77.57% | 1.96 | Both | 495.8333 | 1.9833 | HRCU-A-CB (Split System: Heat Pump with Remote Outdoor Unit-Air-Source) | N/A
213779065 | Central Heat Pump | CARRIER | 25VNA837A*030* |  |  | CAP**4221AL*+UI | 58TN*B070C17**16 | 31400 |  |  | 17 | 8.1 | 33200 |  |  | 24400 | 73.49% | 1.86 | Both | 654.1667 | 2.6167 | HRCU-A-CB (Split System: Heat Pump with Remote Outdoor Unit-Air-Source) | N/A
213781065 | Central Heat Pump | CARRIER | 25VNA837A*031* |  |  | CAP**4221AL*+UI | 59TN6C080C17**14 | 31600 |  |  | 17 | 8.1 | 33000 |  |  | 24600 | 74.55% | 1.86 | Both | 658.3333 | 2.6333 | HRCU-A-CB (Split System: Heat Pump with Remote Outdoor Unit-Air-Source) | N/A
213779070 | Central Heat Pump | COMFORTMAKER | CVH837GKA** |  |  | EA*4X42L21A*+WALLCON | *80CTL0701716B* | 31400 |  |  | 17 | 8.1 | 33200 |  |  | 24400 | 73.49% | 1.86 | Both | 654.1667 | 2.6167 | HRCU-A-CB (Split System: Heat Pump with Remote Outdoor Unit-Air-Source) | N/A
213780980 | Central Heat Pump | COMFORTMAKER | CVH837GKA2* |  |  | EA*4X42L21A*+WALLCON | *80CTL0701716B* | 31400 |  |  | 17 | 8.1 | 33200 |  |  | 24400 | 73.49% | 1.86 | Both | 654.1667 | 2.6167 | HRCU-A-CB (Split System: Heat Pump with Remote Outdoor Unit-Air-Source) | N/A
213781070 | Central Heat Pump | COMFORTMAKER | CVH837GKA2* |  |  | EA*4X42L21A*+WALLCON | *96CTN0801714B* | 31600 |  |  | 17 | 8.1 | 33000 |  |  | 24600 | 74.55% | 1.86 | Both | 658.3333 | 2.6333 | HRCU-A-CB (Split System: Heat Pump with Remote Outdoor Unit-Air-Source) | N/A
213779071 | Central Heat Pump | DAY & NIGHT | CVH837GKA** |  |  | EA*4X42L21A*+WALLCON | *80CTL0701716B* | 31400 |  |  | 17 | 8.1 | 33200 |  |  | 24400 | 73.49% | 1.86 | Both | 654.1667 | 2.6167 | HRCU-A-CB (Split System: Heat Pump with Remote Outdoor Unit-Air-Source) | N/A
213779161 | Central Heat Pump | DAY & NIGHT | CVH837GKA** |  |  | EA*4X42L21A*+WALLCON | *96CTN0801714B* | 31600 |  |  | 17 | 8.1 | 33000 |  |  | 24600 | 74.55% | 1.86 | Both | 658.3333 | 2.6333 | HRCU-A-CB (Split System: Heat Pump with Remote Outdoor Unit-Air-Source) | N/A
213773557 | Central Heat Pump | HEIL | HVH825GKA3* |  |  | EA*4X42L24A*+WALLCON | *96CTN1202422B* | 23800 |  |  | 17 | 8.1 | 21400 |  |  | 16600 | 77.57% | 1.96 | Both | 495.8333 | 1.9833 | HRCU-A-CB (Split System: Heat Pump with Remote Outdoor Unit-Air-Source) | N/A
213779067 | Central Heat Pump | HEIL | HVH837GKA** |  |  | EA*4X42L21A*+WALLCON | *80CTL0701716B* | 31400 |  |  | 17 | 8.1 | 33200 |  |  | 24400 | 73.49% | 1.86 | Both | 654.1667 | 2.6167 | HRCU-A-CB (Split System: Heat Pump with Remote Outdoor Unit-Air-Source) | N/A
213773562 | Central Heat Pump | KEEPRITE | CVH825GKA3* |  |  | EA*4X42L24A*+WALLCON | *96CTN1202422B* | 23800 |  |  | 17 | 8.1 | 21400 |  |  | 16600 | 77.57% | 1.96 | Both | 495.8333 | 1.9833 | HRCU-A-CB (Split System: Heat Pump with Remote Outdoor Unit-Air-Source) | N/A
213780982 | Central Heat Pump | KEEPRITE | CVH837GKA2* |  |  | EA*4X42L21A*+WALLCON | *80CTL0701716B* | 31400 |  |  | 17 | 8.1 | 33200 |  |  | 24400 | 73.49% | 1.86 | Both | 654.1667 | 2.6167 | HRCU-A-CB (Split System: Heat Pump with Remote Outdoor Unit-Air-Source) | N/A
213779162 | Central Heat Pump | KEEPRITE | CVH837GKA** |  |  | EA*4X42L21A*+WALLCON | *96CTN0801714B* | 31600 |  |  | 17 | 8.1 | 33000 |  |  | 24600 | 74.55% | 1.86 | Both | 658.3333 | 2.6333 | HRCU-A-CB (Split System: Heat Pump with Remote Outdoor Unit-Air-Source) | N/A
213773563 | Central Heat Pump | KENMORE | (C,H,T)VH825GKA3* |  |  | EA*4X42L24A*+WALLCON | *96CTN1202422B* | 23800 |  |  | 17 | 8.1 | 21400 |  |  | 16600 | 77.57% | 1.96 | Both | 495.8333 | 1.9833 | HRCU-A-CB (Split System: Heat Pump with Remote Outdoor Unit-Air-Source) | N/A
213779073 | Central Heat Pump | KENMORE | (C,H,T)VH837GKA** |  |  | EA*4X42L21A*+WALLCON | *80CTL0701716B* | 31400 |  |  | 17 | 8.1 | 33200 |  |  | 24400 | 73.49% | 1.86 | Both | 654.1667 | 2.6167 | HRCU-A-CB (Split System: Heat Pump with Remote Outdoor Unit-Air-Source) | N/A
213780983 | Central Heat Pump | KENMORE | (C,H,T)VH837GKA2* |  |  | EA*4X42L21A*+WALLCON | *80CTL0701716B* | 31400 |  |  | 17 | 8.1 | 33200 |  |  | 24400 | 73.49% | 1.86 | Both | 654.1667 | 2.6167 | HRCU-A-CB (Split System: Heat Pump with Remote Outdoor Unit-Air-Source) | N/A
213781073 | Central Heat Pump | KENMORE | (C,H,T)VH837GKA2* |  |  | EA*4X42L21A*+WALLCON | *96CTN0801714B* | 31600 |  |  | 17 | 8.1 | 33000 |  |  | 24600 | 74.55% | 1.86 | Both | 658.3333 | 2.6333 | HRCU-A-CB (Split System: Heat Pump with Remote Outdoor Unit-Air-Source) | N/A
213779163 | Central Heat Pump | KENMORE | (C,H,T)VH837GKA** |  |  | EA*4X42L21A*+WALLCON | *96CTN0801714B* | 31600 |  |  | 17 | 8.1 | 33000 |  |  | 24600 | 74.55% | 1.86 | Both | 658.3333 | 2.6333 | HRCU-A-CB (Split System: Heat Pump with Remote Outdoor Unit-Air-Source) | N/A
213781074 | Central Heat Pump | TEMPSTAR | TVH837GKA2* |  |  | EA*4X42L21A*+WALLCON | *96CTN0801714B* | 31600 |  |  | 17 | 8.1 | 33000 |  |  | 24600 | 74.55% | 1.86 | Both | 658.3333 | 2.6333 | HRCU-A-CB (Split System: Heat Pump with Remote Outdoor Unit-Air-Source) | N/A
213779164 | Central Heat Pump | TEMPSTAR | TVH837GKA** |  |  | EA*4X42L21A*+WALLCON | *96CTN0801714B* | 31600 |  |  | 17 | 8.1 | 33000 |  |  | 24600 | 74.55% | 1.86 | Both | 658.3333 | 2.6333 | HRCU-A-CB (Split System: Heat Pump with Remote Outdoor Unit-Air-Source) | N/A
213067427 | Central Heat Pump | ACIQ | HVH825GKA3* |  |  | EHD4X48AAL+WALLCON | *97CMN1002122A* | 24200 |  |  | 16 | 8.1 | 21200 |  |  | 16700 | 78.77% | 2.04 | Both | 504.1667 | 2.0167 | HRCU-A-CB (Split System: Heat Pump with Remote Outdoor Unit-Air-Source) | N/A
214242038 | Central Heat Pump | AIRQUEST | HVH825GKA3* |  |  | END4X42L17**+WALLCON | *97CMN0601714B* | 23800 |  |  | 16 | 8.1 | 21400 |  |  | 16700 | 78.04% | 1.96 | Both | 495.8333 | 1.9833 | HRCU-A-CB (Split System: Heat Pump with Remote Outdoor Unit-Air-Source) | N/A
213774708 | Central Heat Pump | AIRQUEST | HVH825GKA3* |  |  | EHD4X48AAL+WALLCON | *96CTN1002122B* | 24200 |  |  | 16 | 8.1 | 21200 |  |  | 16600 | 78.3% | 2.02 | Both | 504.1667 | 2.0167 | HRCU-A-CB (Split System: Heat Pump with Remote Outdoor Unit-Air-Source) | N/A
213774658 | Central Heat Pump | AIRQUEST | HVH825GKA3* |  |  | EHD4X48AAL+WALLCON | *97CMN1002122B* | 24200 |  |  | 16 | 8.1 | 21200 |  |  | 16600 | 78.3% | 2.02 | Both | 504.1667 | 2.0167 | HRCU-A-CB (Split System: Heat Pump with Remote Outdoor Unit-Air-Source) | N/A
213779998 | Central Heat Pump | AIRQUEST | HVH837GKA** |  |  | EHD4X42AAL+WALLCON | *80CTL0701716B* | 32400 |  |  | 16 | 8.1 | 33200 |  |  | 24800 | 74.7% | 1.92 | Both | 675 | 2.7 | HRCU-A-CB (Split System: Heat Pump with Remote Outdoor Unit-Air-Source) | N/A
213782118 | Central Heat Pump | AIRQUEST | HVH837GKA2* |  |  | EHD4X48AAL+WALLCON | *95CSU0601716B* | 32400 |  |  | 16 | 8.1 | 33000 |  |  | 25000 | 75.76% | 1.94 | Both | 675 | 2.7 | HRCU-A-CB (Split System: Heat Pump with Remote Outdoor Unit-Air-Source) | N/A
213782288 | Central Heat Pump | AIRQUEST | HVH837GKA2* |  |  | EHD4X60AAL+WALLCON | *97CMN0601714B* | 32800 |  |  | 16 | 8.1 | 32400 |  |  | 25200 | 77.78% | 1.96 | Both | 683.3333 | 2.7333 | HRCU-A-CB (Split System: Heat Pump with Remote Outdoor Unit-Air-Source) | N/A
213774659 | Central Heat Pump | ARCOAIRE | HVH825GKA3* |  |  | EHD4X48AAL+WALLCON | *97CMN1002122B* | 24200 |  |  | 16 | 8.1 | 21200 |  |  | 16600 | 78.3% | 2.02 | Both | 504.1667 | 2.0167 | HRCU-A-CB (Split System: Heat Pump with Remote Outdoor Unit-Air-Source) | N/A
213780109 | Central Heat Pump | ARCOAIRE | HVH837GKA** |  |  | EHD4X42AAL+WALLCON | *96CTN0801714B* | 32400 |  |  | 16 | 8.1 | 33000 |  |  | 24800 | 75.15% | 1.92 | Both | 675 | 2.7 | HRCU-A-CB (Split System: Heat Pump with Remote Outdoor Unit-Air-Source) | N/A
213782019 | Central Heat Pump | ARCOAIRE | HVH837GKA2* |  |  | EHD4X42AAL+WALLCON | *96CTN0801714B* | 32400 |  |  | 16 | 8.1 | 33000 |  |  | 24800 | 75.15% | 1.92 | Both | 675 | 2.7 | HRCU-A-CB (Split System: Heat Pump with Remote Outdoor Unit-Air-Source) | N/A
213782119 | Central Heat Pump | ARCOAIRE | HVH837GKA2* |  |  | EHD4X48AAL+WALLCON | *95CSU0601716B* | 32400 |  |  | 16 | 8.1 | 33000 |  |  | 25000 | 75.76% | 1.94 | Both | 675 | 2.7 | HRCU-A-CB (Split System: Heat Pump with Remote Outdoor Unit-Air-Source) | N/A
213780209 | Central Heat Pump | ARCOAIRE | HVH837GKA** |  |  | EHD4X48AAL+WALLCON | *95CSU0601716B* | 32400 |  |  | 16 | 8.1 | 33000 |  |  | 25000 | 75.76% | 1.94 | Both | 675 | 2.7 | HRCU-A-CB (Split System: Heat Pump with Remote Outdoor Unit-Air-Source) | N/A
213780379 | Central Heat Pump | ARCOAIRE | HVH837GKA** |  |  | EHD4X60AAL+WALLCON | *97CMN0601714B* | 32800 |  |  | 16 | 8.1 | 32400 |  |  | 25200 | 77.78% | 1.96 | Both | 683.3333 | 2.7333 | HRCU-A-CB (Split System: Heat Pump with Remote Outdoor Unit-Air-Source) | N/A
213774656 | Central Heat Pump | BRYANT HEATING AND COOLING SYSTEMS | 288BNV025*0**C* |  |  | CSPH*4812AL*+UI | 987MC66100C21*** | 24200 |  |  | 16 | 8.1 | 21200 |  |  | 16600 | 78.3% | 2.02 | Both | 504.1667 | 2.0167 | HRCU-A-CB (Split System: Heat Pump with Remote Outdoor Unit-Air-Source) | N/A
213782016 | Central Heat Pump | BRYANT HEATING AND COOLING SYSTEMS | 288BNV037*0**B* |  |  | CSPH*4212AL*+UI | 986TD42080C17*** | 32400 |  |  | 16 | 8.1 | 33000 |  |  | 24800 | 75.15% | 1.92 | Both | 675 | 2.7 | HRCU-A-CB (Split System: Heat Pump with Remote Outdoor Unit-Air-Source) | N/A
213781906 | Central Heat Pump | BRYANT HEATING AND COOLING SYSTEMS | 288BNV037*0**B* |  |  | CSPH*4212AL*+UI | 88*TB48070C17*** | 32400 |  |  | 16 | 8.1 | 33200 |  |  | 24800 | 74.7% | 1.92 | Both | 675 | 2.7 | HRCU-A-CB (Split System: Heat Pump with Remote Outdoor Unit-Air-Source) | N/A
213782116 | Central Heat Pump | BRYANT HEATING AND COOLING SYSTEMS | 288BNV037*0**B* |  |  | CSPH*4812AL*+UI | 935CB48060C17*** | 32400 |  |  | 16 | 8.1 | 33000 |  |  | 25000 | 75.76% | 1.94 | Both | 675 | 2.7 | HRCU-A-CB (Split System: Heat Pump with Remote Outdoor Unit-Air-Source) | N/A
213780206 | Central Heat Pump | BRYANT HEATING AND COOLING SYSTEMS | 288BNV037*0**A* |  |  | CSPH*4812AL*+UI | 935CB48060C17*** | 32400 |  |  | 16 | 8.1 | 33000 |  |  | 25000 | 75.76% | 1.94 | Both | 675 | 2.7 | HRCU-A-CB (Split System: Heat Pump with Remote Outdoor Unit-Air-Source) | N/A
213780376 | Central Heat Pump | BRYANT HEATING AND COOLING SYSTEMS | 288BNV037*0**A* |  |  | CSPH*6012AL*+UI | 987MC42060C17*** | 32800 |  |  | 16 | 8.1 | 32400 |  |  | 25200 | 77.78% | 1.96 | Both | 683.3333 | 2.7333 | HRCU-A-CB (Split System: Heat Pump with Remote Outdoor Unit-Air-Source) | N/A
214242175 | Central Heat Pump | CARRIER | 25VNA825A*032* |  |  | CNPV*4221AL*+UI | 59TN6C060C17**14 | 23600 |  |  | 16 | 8.1 | 21600 |  |  | 16700 | 77.31% | 1.94 | Both | 491.6667 | 1.9667 | HRCU-A-CB (Split System: Heat Pump with Remote Outdoor Unit-Air-Source) | N/A
214242035 | Central Heat Pump | CARRIER | 25VNA825A*032* |  |  | CNPV*4217AL*+UI | 59MN7C060C17**14 | 23800 |  |  | 16 | 8.1 | 21400 |  |  | 16700 | 78.04% | 1.96 | Both | 495.8333 | 1.9833 | HRCU-A-CB (Split System: Heat Pump with Remote Outdoor Unit-Air-Source) | N/A
213774655 | Central Heat Pump | CARRIER | 25VNA825A*032* |  |  | CSPH*4812AL*+UI | 59MN7C100C21**22 | 24200 |  |  | 16 | 8.1 | 21200 |  |  | 16600 | 78.3% | 2.02 | Both | 504.1667 | 2.0167 | HRCU-A-CB (Split System: Heat Pump with Remote Outdoor Unit-Air-Source) | N/A
213779995 | Central Heat Pump | CARRIER | 25VNA837A*030* |  |  | CSPH*4212AL*+UI | 58TN*B070C17**16 | 32400 |  |  | 16 | 8.1 | 33200 |  |  | 24800 | 74.7% | 1.92 | Both | 675 | 2.7 | HRCU-A-CB (Split System: Heat Pump with Remote Outdoor Unit-Air-Source) | N/A
213780205 | Central Heat Pump | CARRIER | 25VNA837A*030* |  |  | CSPH*4812AL*+UI | 59CU5B060C17**16 | 32400 |  |  | 16 | 8.1 | 33000 |  |  | 25000 | 75.76% | 1.94 | Both | 675 | 2.7 | HRCU-A-CB (Split System: Heat Pump with Remote Outdoor Unit-Air-Source) | N/A
214242180 | Central Heat Pump | COMFORTMAKER | CVH825GKA3* |  |  | EN(A,D,W)4X42L21**+WALLCON | *96CTN0601714B* | 23600 |  |  | 16 | 8.1 | 21600 |  |  | 16700 | 77.31% | 1.94 | Both | 491.6667 | 1.9667 | HRCU-A-CB (Split System: Heat Pump with Remote Outdoor Unit-Air-Source) | N/A
213774660 | Central Heat Pump | COMFORTMAKER | CVH825GKA3* |  |  | EHD4X48AAL+WALLCON | *97CMN1002122B* | 24200 |  |  | 16 | 8.1 | 21200 |  |  | 16600 | 78.3% | 2.02 | Both | 504.1667 | 2.0167 | HRCU-A-CB (Split System: Heat Pump with Remote Outdoor Unit-Air-Source) | N/A
213780110 | Central Heat Pump | COMFORTMAKER | CVH837GKA** |  |  | EHD4X42AAL+WALLCON | *96CTN0801714B* | 32400 |  |  | 16 | 8.1 | 33000 |  |  | 24800 | 75.15% | 1.92 | Both | 675 | 2.7 | HRCU-A-CB (Split System: Heat Pump with Remote Outdoor Unit-Air-Source) | N/A
213780000 | Central Heat Pump | COMFORTMAKER | CVH837GKA** |  |  | EHD4X42AAL+WALLCON | *80CTL0701716B* | 32400 |  |  | 16 | 8.1 | 33200 |  |  | 24800 | 74.7% | 1.92 | Both | 675 | 2.7 | HRCU-A-CB (Split System: Heat Pump with Remote Outdoor Unit-Air-Source) | N/A
213781910 | Central Heat Pump | COMFORTMAKER | CVH837GKA2* |  |  | EHD4X42AAL+WALLCON | *80CTL0701716B* | 32400 |  |  | 16 | 8.1 | 33200 |  |  | 24800 | 74.7% | 1.92 | Both | 675 | 2.7 | HRCU-A-CB (Split System: Heat Pump with Remote Outdoor Unit-Air-Source) | N/A
213780210 | Central Heat Pump | COMFORTMAKER | CVH837GKA** |  |  | EHD4X48AAL+WALLCON | *95CSU0601716B* | 32400 |  |  | 16 | 8.1 | 33000 |  |  | 25000 | 75.76% | 1.94 | Both | 675 | 2.7 | HRCU-A-CB (Split System: Heat Pump with Remote Outdoor Unit-Air-Source) | N/A
213780380 | Central Heat Pump | COMFORTMAKER | CVH837GKA** |  |  | EHD4X60AAL+WALLCON | *97CMN0601714B* | 32800 |  |  | 16 | 8.1 | 32400 |  |  | 25200 | 77.78% | 1.96 | Both | 683.3333 | 2.7333 | HRCU-A-CB (Split System: Heat Pump with Remote Outdoor Unit-Air-Source) | N/A
213782290 | Central Heat Pump | COMFORTMAKER | CVH837GKA2* |  |  | EHD4X60AAL+WALLCON | *97CMN0601714B* | 32800 |  |  | 16 | 8.1 | 32400 |  |  | 25200 | 77.78% | 1.96 | Both | 683.3333 | 2.7333 | HRCU-A-CB (Split System: Heat Pump with Remote Outdoor Unit-Air-Source) | N/A
214242181 | Central Heat Pump | DAY & NIGHT | CVH825GKA3* |  |  | EN(A,D,W)4X42L21**+WALLCON | *96CTN0601714B* | 23600 |  |  | 16 | 8.1 | 21600 |  |  | 16700 | 77.31% | 1.94 | Both | 491.6667 | 1.9667 | HRCU-A-CB (Split System: Heat Pump with Remote Outdoor Unit-Air-Source) | N/A
214242041 | Central Heat Pump | DAY & NIGHT | CVH825GKA3* |  |  | END4X42L17**+WALLCON | *97CMN0601714B* | 23800 |  |  | 16 | 8.1 | 21400 |  |  | 16700 | 78.04% | 1.96 | Both | 495.8333 | 1.9833 | HRCU-A-CB (Split System: Heat Pump with Remote Outdoor Unit-Air-Source) | N/A
213774711 | Central Heat Pump | DAY & NIGHT | CVH825GKA3* |  |  | EHD4X48AAL+WALLCON | *96CTN1002122B* | 24200 |  |  | 16 | 8.1 | 21200 |  |  | 16600 | 78.3% | 2.02 | Both | 504.1667 | 2.0167 | HRCU-A-CB (Split System: Heat Pump with Remote Outdoor Unit-Air-Source) | N/A
213780111 | Central Heat Pump | DAY & NIGHT | CVH837GKA** |  |  | EHD4X42AAL+WALLCON | *96CTN0801714B* | 32400 |  |  | 16 | 8.1 | 33000 |  |  | 24800 | 75.15% | 1.92 | Both | 675 | 2.7 | HRCU-A-CB (Split System: Heat Pump with Remote Outdoor Unit-Air-Source) | N/A
213782021 | Central Heat Pump | DAY & NIGHT | CVH837GKA2* |  |  | EHD4X42AAL+WALLCON | *96CTN0801714B* | 32400 |  |  | 16 | 8.1 | 33000 |  |  | 24800 | 75.15% | 1.92 | Both | 675 | 2.7 | HRCU-A-CB (Split System: Heat Pump with Remote Outdoor Unit-Air-Source) | N/A
213780001 | Central Heat Pump | DAY & NIGHT | CVH837GKA** |  |  | EHD4X42AAL+WALLCON | *80CTL0701716B* | 32400 |  |  | 16 | 8.1 | 33200 |  |  | 24800 | 74.7% | 1.92 | Both | 675 | 2.7 | HRCU-A-CB (Split System: Heat Pump with Remote Outdoor Unit-Air-Source) | N/A
213782121 | Central Heat Pump | DAY & NIGHT | CVH837GKA2* |  |  | EHD4X48AAL+WALLCON | *95CSU0601716B* | 32400 |  |  | 16 | 8.1 | 33000 |  |  | 25000 | 75.76% | 1.94 | Both | 675 | 2.7 | HRCU-A-CB (Split System: Heat Pump with Remote Outdoor Unit-Air-Source) | N/A
213782291 | Central Heat Pump | DAY & NIGHT | CVH837GKA2* |  |  | EHD4X60AAL+WALLCON | *97CMN0601714B* | 32800 |  |  | 16 | 8.1 | 32400 |  |  | 25200 | 77.78% | 1.96 | Both | 683.3333 | 2.7333 | HRCU-A-CB (Split System: Heat Pump with Remote Outdoor Unit-Air-Source) | N/A
214242177 | Central Heat Pump | HEIL | HVH825GKA3* |  |  | EN(A,D,W)4X42L21**+WALLCON | *96CTN0601714B* | 23600 |  |  | 16 | 8.1 | 21600 |  |  | 16700 | 77.31% | 1.94 | Both | 491.6667 | 1.9667 | HRCU-A-CB (Split System: Heat Pump with Remote Outdoor Unit-Air-Source) | N/A
213774657 | Central Heat Pump | HEIL | HVH825GKA3* |  |  | EHD4X48AAL+WALLCON | *97CMN1002122B* | 24200 |  |  | 16 | 8.1 | 21200 |  |  | 16600 | 78.3% | 2.02 | Both | 504.1667 | 2.0167 | HRCU-A-CB (Split System: Heat Pump with Remote Outdoor Unit-Air-Source) | N/A
213774707 | Central Heat Pump | HEIL | HVH825GKA3* |  |  | EHD4X48AAL+WALLCON | *96CTN1002122B* | 24200 |  |  | 16 | 8.1 | 21200 |  |  | 16600 | 78.3% | 2.02 | Both | 504.1667 | 2.0167 | HRCU-A-CB (Split System: Heat Pump with Remote Outdoor Unit-Air-Source) | N/A
213780107 | Central Heat Pump | HEIL | HVH837GKA** |  |  | EHD4X42AAL+WALLCON | *96CTN0801714B* | 32400 |  |  | 16 | 8.1 | 33000 |  |  | 24800 | 75.15% | 1.92 | Both | 675 | 2.7 | HRCU-A-CB (Split System: Heat Pump with Remote Outdoor Unit-Air-Source) | N/A
213779997 | Central Heat Pump | HEIL | HVH837GKA** |  |  | EHD4X42AAL+WALLCON | *80CTL0701716B* | 32400 |  |  | 16 | 8.1 | 33200 |  |  | 24800 | 74.7% | 1.92 | Both | 675 | 2.7 | HRCU-A-CB (Split System: Heat Pump with Remote Outdoor Unit-Air-Source) | N/A
213781907 | Central Heat Pump | HEIL | HVH837GKA2* |  |  | EHD4X42AAL+WALLCON | *80CTL0701716B* | 32400 |  |  | 16 | 8.1 | 33200 |  |  | 24800 | 74.7% | 1.92 | Both | 675 | 2.7 | HRCU-A-CB (Split System: Heat Pump with Remote Outdoor Unit-Air-Source) | N/A
213780207 | Central Heat Pump | HEIL | HVH837GKA** |  |  | EHD4X48AAL+WALLCON | *95CSU0601716B* | 32400 |  |  | 16 | 8.1 | 33000 |  |  | 25000 | 75.76% | 1.94 | Both | 675 | 2.7 | HRCU-A-CB (Split System: Heat Pump with Remote Outdoor Unit-Air-Source) | N/A
213782287 | Central Heat Pump | HEIL | HVH837GKA2* |  |  | EHD4X60AAL+WALLCON | *97CMN0601714B* | 32800 |  |  | 16 | 8.1 | 32400 |  |  | 25200 | 77.78% | 1.96 | Both | 683.3333 | 2.7333 | HRCU-A-CB (Split System: Heat Pump with Remote Outdoor Unit-Air-Source) | N/A
213780377 | Central Heat Pump | HEIL | HVH837GKA** |  |  | EHD4X60AAL+WALLCON | *97CMN0601714B* | 32800 |  |  | 16 | 8.1 | 32400 |  |  | 25200 | 77.78% | 1.96 | Both | 683.3333 | 2.7333 | HRCU-A-CB (Split System: Heat Pump with Remote Outdoor Unit-Air-Source) | N/A
214242182 | Central Heat Pump | KEEPRITE | CVH825GKA3* |  |  | EN(A,D,W)4X42L21**+WALLCON | *96CTN0601714B* | 23600 |  |  | 16 | 8.1 | 21600 |  |  | 16700 | 77.31% | 1.94 | Both | 491.6667 | 1.9667 | HRCU-A-CB (Split System: Heat Pump with Remote Outdoor Unit-Air-Source) | N/A
213774662 | Central Heat Pump | KEEPRITE | CVH825GKA3* |  |  | EHD4X48AAL+WALLCON | *97CMN1002122B* | 24200 |  |  | 16 | 8.1 | 21200 |  |  | 16600 | 78.3% | 2.02 | Both | 504.1667 | 2.0167 | HRCU-A-CB (Split System: Heat Pump with Remote Outdoor Unit-Air-Source) | N/A
213780112 | Central Heat Pump | KEEPRITE | CVH837GKA** |  |  | EHD4X42AAL+WALLCON | *96CTN0801714B* | 32400 |  |  | 16 | 8.1 | 33000 |  |  | 24800 | 75.15% | 1.92 | Both | 675 | 2.7 | HRCU-A-CB (Split System: Heat Pump with Remote Outdoor Unit-Air-Source) | N/A
213782022 | Central Heat Pump | KEEPRITE | CVH837GKA2* |  |  | EHD4X42AAL+WALLCON | *96CTN0801714B* | 32400 |  |  | 16 | 8.1 | 33000 |  |  | 24800 | 75.15% | 1.92 | Both | 675 | 2.7 | HRCU-A-CB (Split System: Heat Pump with Remote Outdoor Unit-Air-Source) | N/A
213780212 | Central Heat Pump | KEEPRITE | CVH837GKA** |  |  | EHD4X48AAL+WALLCON | *95CSU0601716B* | 32400 |  |  | 16 | 8.1 | 33000 |  |  | 25000 | 75.76% | 1.94 | Both | 675 | 2.7 | HRCU-A-CB (Split System: Heat Pump with Remote Outdoor Unit-Air-Source) | N/A
213780382 | Central Heat Pump | KEEPRITE | CVH837GKA** |  |  | EHD4X60AAL+WALLCON | *97CMN0601714B* | 32800 |  |  | 16 | 8.1 | 32400 |  |  | 25200 | 77.78% | 1.96 | Both | 683.3333 | 2.7333 | HRCU-A-CB (Split System: Heat Pump with Remote Outdoor Unit-Air-Source) | N/A
214242183 | Central Heat Pump | KENMORE | (C,H,T)VH825GKA3* |  |  | EN(A,D,W)4X42L21**+WALLCON | *96CTN0601714B* | 23600 |  |  | 16 | 8.1 | 21600 |  |  | 16700 | 77.31% | 1.94 | Both | 491.6667 | 1.9667 | HRCU-A-CB (Split System: Heat Pump with Remote Outdoor Unit-Air-Source) | N/A
214242043 | Central Heat Pump | KENMORE | (C,H,T)VH825GKA3* |  |  | END4X42L17**+WALLCON | *97CMN0601714B* | 23800 |  |  | 16 | 8.1 | 21400 |  |  | 16700 | 78.04% | 1.96 | Both | 495.8333 | 1.9833 | HRCU-A-CB (Split System: Heat Pump with Remote Outdoor Unit-Air-Source) | N/A
213774663 | Central Heat Pump | KENMORE | (C,H,T)VH825GKA3* |  |  | EHD4X48AAL+WALLCON | *97CMN1002122B* | 24200 |  |  | 16 | 8.1 | 21200 |  |  | 16600 | 78.3% | 2.02 | Both | 504.1667 | 2.0167 | HRCU-A-CB (Split System: Heat Pump with Remote Outdoor Unit-Air-Source) | N/A
213780003 | Central Heat Pump | KENMORE | (C,H,T)VH837GKA** |  |  | EHD4X42AAL+WALLCON | *80CTL0701716B* | 32400 |  |  | 16 | 8.1 | 33200 |  |  | 24800 | 74.7% | 1.92 | Both | 675 | 2.7 | HRCU-A-CB (Split System: Heat Pump with Remote Outdoor Unit-Air-Source) | N/A
213781913 | Central Heat Pump | KENMORE | (C,H,T)VH837GKA2* |  |  | EHD4X42AAL+WALLCON | *80CTL0701716B* | 32400 |  |  | 16 | 8.1 | 33200 |  |  | 24800 | 74.7% | 1.92 | Both | 675 | 2.7 | HRCU-A-CB (Split System: Heat Pump with Remote Outdoor Unit-Air-Source) | N/A
213780213 | Central Heat Pump | KENMORE | (C,H,T)VH837GKA** |  |  | EHD4X48AAL+WALLCON | *95CSU0601716B* | 32400 |  |  | 16 | 8.1 | 33000 |  |  | 25000 | 75.76% | 1.94 | Both | 675 | 2.7 | HRCU-A-CB (Split System: Heat Pump with Remote Outdoor Unit-Air-Source) | N/A
213782123 | Central Heat Pump | KENMORE | (C,H,T)VH837GKA2* |  |  | EHD4X48AAL+WALLCON | *95CSU0601716B* | 32400 |  |  | 16 | 8.1 | 33000 |  |  | 25000 | 75.76% | 1.94 | Both | 675 | 2.7 | HRCU-A-CB (Split System: Heat Pump with Remote Outdoor Unit-Air-Source) | N/A
213780383 | Central Heat Pump | KENMORE | (C,H,T)VH837GKA** |  |  | EHD4X60AAL+WALLCON | *97CMN0601714B* | 32800 |  |  | 16 | 8.1 | 32400 |  |  | 25200 | 77.78% | 1.96 | Both | 683.3333 | 2.7333 | HRCU-A-CB (Split System: Heat Pump with Remote Outdoor Unit-Air-Source) | N/A
214242184 | Central Heat Pump | TEMPSTAR | TVH825GKA3* |  |  | EN(A,D,W)4X42L21**+WALLCON | *96CTN0601714B* | 23600 |  |  | 16 | 8.1 | 21600 |  |  | 16700 | 77.31% | 1.94 | Both | 491.6667 | 1.9667 | HRCU-A-CB (Split System: Heat Pump with Remote Outdoor Unit-Air-Source) | N/A
214242044 | Central Heat Pump | TEMPSTAR | TVH825GKA3* |  |  | END4X42L17**+WALLCON | *97CMN0601714B* | 23800 |  |  | 16 | 8.1 | 21400 |  |  | 16700 | 78.04% | 1.96 | Both | 495.8333 | 1.9833 | HRCU-A-CB (Split System: Heat Pump with Remote Outdoor Unit-Air-Source) | N/A
213774714 | Central Heat Pump | TEMPSTAR | TVH825GKA3* |  |  | EHD4X48AAL+WALLCON | *96CTN1002122B* | 24200 |  |  | 16 | 8.1 | 21200 |  |  | 16600 | 78.3% | 2.02 | Both | 504.1667 | 2.0167 | HRCU-A-CB (Split System: Heat Pump with Remote Outdoor Unit-Air-Source) | N/A
213780114 | Central Heat Pump | TEMPSTAR | TVH837GKA** |  |  | EHD4X42AAL+WALLCON | *96CTN0801714B* | 32400 |  |  | 16 | 8.1 | 33000 |  |  | 24800 | 75.15% | 1.92 | Both | 675 | 2.7 | HRCU-A-CB (Split System: Heat Pump with Remote Outdoor Unit-Air-Source) | N/A
213782024 | Central Heat Pump | TEMPSTAR | TVH837GKA2* |  |  | EHD4X42AAL+WALLCON | *96CTN0801714B* | 32400 |  |  | 16 | 8.1 | 33000 |  |  | 24800 | 75.15% | 1.92 | Both | 675 | 2.7 | HRCU-A-CB (Split System: Heat Pump with Remote Outdoor Unit-Air-Source) | N/A
213780004 | Central Heat Pump | TEMPSTAR | TVH837GKA** |  |  | EHD4X42AAL+WALLCON | *80CTL0701716B* | 32400 |  |  | 16 | 8.1 | 33200 |  |  | 24800 | 74.7% | 1.92 | Both | 675 | 2.7 | HRCU-A-CB (Split System: Heat Pump with Remote Outdoor Unit-Air-Source) | N/A
213782124 | Central Heat Pump | TEMPSTAR | TVH837GKA2* |  |  | EHD4X48AAL+WALLCON | *95CSU0601716B* | 32400 |  |  | 16 | 8.1 | 33000 |  |  | 25000 | 75.76% | 1.94 | Both | 675 | 2.7 | HRCU-A-CB (Split System: Heat Pump with Remote Outdoor Unit-Air-Source) | N/A
213782294 | Central Heat Pump | TEMPSTAR | TVH837GKA2* |  |  | EHD4X60AAL+WALLCON | *97CMN0601714B* | 32800 |  |  | 16 | 8.1 | 32400 |  |  | 25200 | 77.78% | 1.96 | Both | 683.3333 | 2.7333 | HRCU-A-CB (Split System: Heat Pump with Remote Outdoor Unit-Air-Source) | N/A
213780384 | Central Heat Pump | TEMPSTAR | TVH837GKA** |  |  | EHD4X60AAL+WALLCON | *97CMN0601714B* | 32800 |  |  | 16 | 8.1 | 32400 |  |  | 25200 | 77.78% | 1.96 | Both | 683.3333 | 2.7333 | HRCU-A-CB (Split System: Heat Pump with Remote Outdoor Unit-Air-Source) | N/A
213067285 | Central Heat Pump | ACIQ | HVH825GKA3* |  |  | EA*4X42L21A*+WALLCON | *96CTN0601714A* | 23600 |  |  | 16.5 | 8.1 | 21400 |  |  | 16700 | 78.04% | 1.94 | Both | 491.6667 | 1.9667 | HRCU-A-CB (Split System: Heat Pump with Remote Outdoor Unit-Air-Source) | N/A
213067286 | Central Heat Pump | ACIQ | HVH825GKA3* |  |  | EA*4X42L21A*+WALLCON | *96CTN0801714A* | 23600 |  |  | 16.5 | 8.1 | 21400 |  |  | 16700 | 78.04% | 1.96 | Both | 491.6667 | 1.9667 | HRCU-A-CB (Split System: Heat Pump with Remote Outdoor Unit-Air-Source) | N/A
213067299 | Central Heat Pump | ACIQ | HVH825GKA3* |  |  | EA*4X42L24A*+WALLCON | *97CMN1202422A* | 23800 |  |  | 16.5 | 8.1 | 21400 |  |  | 16700 | 78.04% | 1.96 | Both | 495.8333 | 1.9833 | HRCU-A-CB (Split System: Heat Pump with Remote Outdoor Unit-Air-Source) | N/A
213067290 | Central Heat Pump | ACIQ | HVH825GKA3* |  |  | EA*4X42L21A*+WALLCON | *96CTN1002122A* | 23800 |  |  | 16.5 | 8.1 | 21400 |  |  | 16600 | 77.57% | 1.96 | Both | 495.8333 | 1.9833 | HRCU-A-CB (Split System: Heat Pump with Remote Outdoor Unit-Air-Source) | N/A
213067328 | Central Heat Pump | ACIQ | HVH825GKA3* |  |  | EA*4X48L21A*+WALLCON | *97CMN0801714A* | 24000 |  |  | 16.5 | 8.1 | 21000 |  |  | 16600 | 79.05% | 2 | Both | 500 | 2 | HRCU-A-CB (Split System: Heat Pump with Remote Outdoor Unit-Air-Source) | N/A
213067332 | Central Heat Pump | ACIQ | HVH825GKA3* |  |  | EA*4X48L21A*+WALLCON | *97CMN0602120A* | 24000 |  |  | 16.5 | 8.1 | 21000 |  |  | 16600 | 79.05% | 2 | Both | 500 | 2 | HRCU-A-CB (Split System: Heat Pump with Remote Outdoor Unit-Air-Source) | N/A
213067325 | Central Heat Pump | ACIQ | HVH825GKA3* |  |  | EA*4X48L21A*+WALLCON | *96CTN0601714A* | 24000 |  |  | 16.5 | 8.1 | 21000 |  |  | 16600 | 79.05% | 2 | Both | 500 | 2 | HRCU-A-CB (Split System: Heat Pump with Remote Outdoor Unit-Air-Source) | N/A
213067327 | Central Heat Pump | ACIQ | HVH825GKA3* |  |  | EA*4X48L21A*+WALLCON | *97CMN0601714A* | 24000 |  |  | 16.5 | 8.1 | 21000 |  |  | 16700 | 79.52% | 2 | Both | 500 | 2 | HRCU-A-CB (Split System: Heat Pump with Remote Outdoor Unit-Air-Source) | N/A
213067386 | Central Heat Pump | ACIQ | HVH825GKA3* |  |  | EN(A,D)4X48L24**+WALLCON | *80CSU1002120A* | 24000 |  |  | 16.5 | 8.1 | 21400 |  |  | 16600 | 77.57% | 2 | Both | 500 | 2 | HRCU-A-CB (Split System: Heat Pump with Remote Outdoor Unit-Air-Source) | N/A
213067392 | Central Heat Pump | ACIQ | HVH825GKA3* |  |  | EN(A,D)4X48L24**+WALLCON | *97CMN0602120A* | 24000 |  |  | 16.5 | 8.1 | 21400 |  |  | 16700 | 78.04% | 2 | Both | 500 | 2 | HRCU-A-CB (Split System: Heat Pump with Remote Outdoor Unit-Air-Source) | N/A
213067329 | Central Heat Pump | ACIQ | HVH825GKA3* |  |  | EA*4X48L21A*+WALLCON | *97CMN1002122A* | 24000 |  |  | 16.5 | 8.1 | 21000 |  |  | 16500 | 78.57% | 2.02 | Both | 500 | 2 | HRCU-A-CB (Split System: Heat Pump with Remote Outdoor Unit-Air-Source) | N/A
213067330 | Central Heat Pump | ACIQ | HVH825GKA3* |  |  | EA*4X48L21A*+WALLCON | *96CTN1002122A* | 24000 |  |  | 16.5 | 8.1 | 21000 |  |  | 16500 | 78.57% | 2.02 | Both | 500 | 2 | HRCU-A-CB (Split System: Heat Pump with Remote Outdoor Unit-Air-Source) | N/A
213067339 | Central Heat Pump | ACIQ | HVH825GKA3* |  |  | EA*4X48L24A*+WALLCON | *97CMN1202422A* | 24000 |  |  | 16.5 | 8.1 | 21000 |  |  | 16600 | 79.05% | 2.02 | Both | 500 | 2 | HRCU-A-CB (Split System: Heat Pump with Remote Outdoor Unit-Air-Source) | N/A
213067312 | Central Heat Pump | ACIQ | HVH825GKA3* |  |  | EA*4X43L21A*+WALLCON | *97CMN0601714A* | 24200 |  |  | 16.5 | 8.1 | 21200 |  |  | 16800 | 79.25% | 2 | Both | 504.1667 | 2.0167 | HRCU-A-CB (Split System: Heat Pump with Remote Outdoor Unit-Air-Source) | N/A
213067390 | Central Heat Pump | ACIQ | HVH825GKA3* |  |  | EN(A,D)4X48L24**+WALLCON | *97CMN1202422A* | 24200 |  |  | 16.5 | 8.1 | 21400 |  |  | 16600 | 77.57% | 2 | Both | 504.1667 | 2.0167 | HRCU-A-CB (Split System: Heat Pump with Remote Outdoor Unit-Air-Source) | N/A
213067338 | Central Heat Pump | ACIQ | HVH825GKA3* |  |  | EA*4X48L24A*+WALLCON | *97CMN1002122A* | 24200 |  |  | 16.5 | 8.1 | 21000 |  |  | 16500 | 78.57% | 2.02 | Both | 504.1667 | 2.0167 | HRCU-A-CB (Split System: Heat Pump with Remote Outdoor Unit-Air-Source) | N/A
213067424 | Central Heat Pump | ACIQ | HVH825GKA3* |  |  | EHD4X48AAL+WALLCON | *96CTN1202422A* | 24200 |  |  | 16.5 | 8.1 | 21200 |  |  | 16600 | 78.3% | 2.02 | Both | 504.1667 | 2.0167 | HRCU-A-CB (Split System: Heat Pump with Remote Outdoor Unit-Air-Source) | N/A
213067310 | Central Heat Pump | ACIQ | HVH825GKA3* |  |  | EA*4X43L21A*+WALLCON | *96CTN0601714A* | 24400 |  |  | 16.5 | 8.1 | 21200 |  |  | 16700 | 78.77% | 2.02 | Both | 508.3333 | 2.0333 | HRCU-A-CB (Split System: Heat Pump with Remote Outdoor Unit-Air-Source) | N/A
213067316 | Central Heat Pump | ACIQ | HVH825GKA3* |  |  | EA*4X43L21A*+WALLCON | *97CMN0602120A* | 24400 |  |  | 16.5 | 8.1 | 21200 |  |  | 16700 | 78.77% | 2.02 | Both | 508.3333 | 2.0333 | HRCU-A-CB (Split System: Heat Pump with Remote Outdoor Unit-Air-Source) | N/A
213067311 | Central Heat Pump | ACIQ | HVH825GKA3* |  |  | EA*4X43L21A*+WALLCON | *96CTN0801714A* | 24400 |  |  | 16.5 | 8.1 | 21200 |  |  | 16700 | 78.77% | 2.02 | Both | 508.3333 | 2.0333 | HRCU-A-CB (Split System: Heat Pump with Remote Outdoor Unit-Air-Source) | N/A
213067707 | Central Heat Pump | ACIQ | HVH837GKA** |  |  | EHD4X60AAL+WALLCON | *80CSU1002120A* | 32800 |  |  | 16.5 | 8.1 | 32200 |  |  | 24800 | 77.02% | 1.98 | Both | 683.3333 | 2.7333 | HRCU-A-CB (Split System: Heat Pump with Remote Outdoor Unit-Air-Source) | N/A
213067189 | Central Heat Pump | ACIQ | HVH837GKA2* |  |  | EHD4X60AAL+WALLCON | *80CSU1002120A* | 32800 |  |  | 16.5 | 8.1 | 32200 |  |  | 24800 | 77.02% | 1.98 | Both | 683.3333 | 2.7333 | HRCU-A-CB (Split System: Heat Pump with Remote Outdoor Unit-Air-Source) | N/A
213067201 | Central Heat Pump | ACIQ | HVH837GKA2* |  |  | EHD4X60AAL+WALLCON | *97CMN0602120A* | 32800 |  |  | 16.5 | 8.1 | 32400 |  |  | 25200 | 77.78% | 1.98 | Both | 683.3333 | 2.7333 | HRCU-A-CB (Split System: Heat Pump with Remote Outdoor Unit-Air-Source) | N/A
213067195 | Central Heat Pump | ACIQ | HVH837GKA2* |  |  | EHD4X60AAL+WALLCON | *97CMN0801714A* | 32800 |  |  | 16.5 | 8.1 | 32600 |  |  | 25200 | 77.3% | 1.98 | Both | 683.3333 | 2.7333 | HRCU-A-CB (Split System: Heat Pump with Remote Outdoor Unit-Air-Source) | N/A
213067193 | Central Heat Pump | ACIQ | HVH837GKA2* |  |  | EHD4X60AAL+WALLCON | *96CTN0801714A* | 32800 |  |  | 16.5 | 8.1 | 32600 |  |  | 25200 | 77.3% | 1.98 | Both | 683.3333 | 2.7333 | HRCU-A-CB (Split System: Heat Pump with Remote Outdoor Unit-Air-Source) | N/A
213067719 | Central Heat Pump | ACIQ | HVH837GKA** |  |  | EHD4X60AAL+WALLCON | *97CMN0801714A* | 32800 |  |  | 16.5 | 8.1 | 32600 |  |  | 25200 | 77.3% | 1.98 | Both | 683.3333 | 2.7333 | HRCU-A-CB (Split System: Heat Pump with Remote Outdoor Unit-Air-Source) | N/A
213067188 | Central Heat Pump | ACIQ | HVH837GKA2* |  |  | EHD4X60AAL+WALLCON | *80CSU0601716A* | 33000 |  |  | 16.5 | 8.1 | 32400 |  |  | 24800 | 76.54% | 1.98 | Both | 687.5 | 2.75 | HRCU-A-CB (Split System: Heat Pump with Remote Outdoor Unit-Air-Source) | N/A
214241978 | Central Heat Pump | AIRQUEST | HVH825GKA3* |  |  | EN(A,D)4X36L21**+WALLCON | *96CTN1002122B* | 23600 |  |  | 16.5 | 8.1 | 21400 |  |  | 16700 | 78.04% | 1.92 | Both | 491.6667 | 1.9667 | HRCU-A-CB (Split System: Heat Pump with Remote Outdoor Unit-Air-Source) | N/A
214242158 | Central Heat Pump | AIRQUEST | HVH825GKA3* |  |  | EN(A,D,W)4X42L21**+WALLCON | *97CMN0801714B* | 23600 |  |  | 16.5 | 8.1 | 21400 |  |  | 16700 | 78.04% | 1.94 | Both | 491.6667 | 1.9667 | HRCU-A-CB (Split System: Heat Pump with Remote Outdoor Unit-Air-Source) | N/A
214242188 | Central Heat Pump | AIRQUEST | HVH825GKA3* |  |  | EN(A,D,W)4X42L21**+WALLCON | *96CTN0801714B* | 23800 |  |  | 16.5 | 8.1 | 21400 |  |  | 16700 | 78.04% | 1.94 | Both | 495.8333 | 1.9833 | HRCU-A-CB (Split System: Heat Pump with Remote Outdoor Unit-Air-Source) | N/A
213773528 | Central Heat Pump | AIRQUEST | HVH825GKA3* |  |  | EA*4X42L24A*+WALLCON | *97CMN1002122B* | 23800 |  |  | 16.5 | 8.1 | 21400 |  |  | 16600 | 77.57% | 1.96 | Both | 495.8333 | 1.9833 | HRCU-A-CB (Split System: Heat Pump with Remote Outdoor Unit-Air-Source) | N/A
213773508 | Central Heat Pump | AIRQUEST | HVH825GKA3* |  |  | EA*4X42L24A*+WALLCON | *80CTL1102120B* | 23800 |  |  | 16.5 | 8.1 | 21400 |  |  | 16600 | 77.57% | 1.96 | Both | 495.8333 | 1.9833 | HRCU-A-CB (Split System: Heat Pump with Remote Outdoor Unit-Air-Source) | N/A
213773458 | Central Heat Pump | AIRQUEST | HVH825GKA3* |  |  | EA*4X42L21A*+WALLCON | *97CMN1002122B* | 23800 |  |  | 16.5 | 8.1 | 21400 |  |  | 16600 | 77.57% | 1.96 | Both | 495.8333 | 1.9833 | HRCU-A-CB (Split System: Heat Pump with Remote Outdoor Unit-Air-Source) | N/A
213773548 | Central Heat Pump | AIRQUEST | HVH825GKA3* |  |  | EA*4X42L24A*+WALLCON | *96CTN1002122B* | 23800 |  |  | 16.5 | 8.1 | 21400 |  |  | 16600 | 77.57% | 1.96 | Both | 495.8333 | 1.9833 | HRCU-A-CB (Split System: Heat Pump with Remote Outdoor Unit-Air-Source) | N/A
213773788 | Central Heat Pump | AIRQUEST | HVH825GKA3* |  |  | EA*4X48L21A*+WALLCON | *96CTN0801714B* | 24000 |  |  | 16.5 | 8.1 | 21000 |  |  | 16600 | 79.05% | 2 | Both | 500 | 2 | HRCU-A-CB (Split System: Heat Pump with Remote Outdoor Unit-Air-Source) | N/A
214242258 | Central Heat Pump | AIRQUEST | HVH825GKA3* |  |  | EN(A,D,W)4X48L21**+WALLCON | *95CSU0601716B* | 24000 |  |  | 16.5 | 8.1 | 21400 |  |  | 16600 | 77.57% | 2 | Both | 500 | 2 | HRCU-A-CB (Split System: Heat Pump with Remote Outdoor Unit-Air-Source) | N/A
214242298 | Central Heat Pump | AIRQUEST | HVH825GKA3* |  |  | EN(A,D,W)4X48L21**+WALLCON | *96CTN0601714B* | 24000 |  |  | 16.5 | 8.1 | 21400 |  |  | 16600 | 77.57% | 2 | Both | 500 | 2 | HRCU-A-CB (Split System: Heat Pump with Remote Outdoor Unit-Air-Source) | N/A
213773768 | Central Heat Pump | AIRQUEST | HVH825GKA3* |  |  | EA*4X48L21A*+WALLCON | *97CMN1002122B* | 24000 |  |  | 16.5 | 8.1 | 21000 |  |  | 16500 | 78.57% | 2.02 | Both | 500 | 2 | HRCU-A-CB (Split System: Heat Pump with Remote Outdoor Unit-Air-Source) | N/A
213773848 | Central Heat Pump | AIRQUEST | HVH825GKA3* |  |  | EA*4X48L24A*+WALLCON | *97CMN1202422B* | 24000 |  |  | 16.5 | 8.1 | 21000 |  |  | 16500 | 78.57% | 2.02 | Both | 500 | 2 | HRCU-A-CB (Split System: Heat Pump with Remote Outdoor Unit-Air-Source) | N/A
213772808 | Central Heat Pump | AIRQUEST | HVH825GKA3* |  |  | EA*4X25L17A*+WALLCON | *96CTN0801714B* | 24200 |  |  | 16.5 | 8.1 | 21400 |  |  | 16600 | 77.57% | 2 | Both | 504.1667 | 2.0167 | HRCU-A-CB (Split System: Heat Pump with Remote Outdoor Unit-Air-Source) | N/A
213773838 | Central Heat Pump | AIRQUEST | HVH825GKA3* |  |  | EA*4X48L24A*+WALLCON | *97CMN1002122B* | 24200 |  |  | 16.5 | 8.1 | 21000 |  |  | 16500 | 78.57% | 2.02 | Both | 504.1667 | 2.0167 | HRCU-A-CB (Split System: Heat Pump with Remote Outdoor Unit-Air-Source) | N/A
213773858 | Central Heat Pump | AIRQUEST | HVH825GKA3* |  |  | EA*4X48L24A*+WALLCON | *96CTN1002122B* | 24200 |  |  | 16.5 | 8.1 | 21000 |  |  | 16500 | 78.57% | 2.02 | Both | 504.1667 | 2.0167 | HRCU-A-CB (Split System: Heat Pump with Remote Outdoor Unit-Air-Source) | N/A
213773638 | Central Heat Pump | AIRQUEST | HVH825GKA3* |  |  | EA*4X43L21A*+WALLCON | *97CMN0801714B* | 24400 |  |  | 16.5 | 8.1 | 21200 |  |  | 16600 | 78.3% | 2.02 | Both | 508.3333 | 2.0333 | HRCU-A-CB (Split System: Heat Pump with Remote Outdoor Unit-Air-Source) | N/A
213773328 | Central Heat Pump | AIRQUEST | HVH825GKA3* |  |  | EA*4X37L21A*+WALLCON | *97CMN0801714B* | 24400 |  |  | 16.5 | 8.1 | 21200 |  |  | 16600 | 78.3% | 2.02 | Both | 508.3333 | 2.0333 | HRCU-A-CB (Split System: Heat Pump with Remote Outdoor Unit-Air-Source) | N/A
213773358 | Central Heat Pump | AIRQUEST | HVH825GKA3* |  |  | EA*4X37L21A*+WALLCON | *96CTN0801714B* | 24400 |  |  | 16.5 | 8.1 | 21200 |  |  | 16600 | 78.3% | 2.02 | Both | 508.3333 | 2.0333 | HRCU-A-CB (Split System: Heat Pump with Remote Outdoor Unit-Air-Source) | N/A
213773268 | Central Heat Pump | AIRQUEST | HVH825GKA3* |  |  | EA*4X37L21A*+WALLCON | *80CTL0701716B* | 24400 |  |  | 16.5 | 8.1 | 21200 |  |  | 16600 | 78.3% | 2.02 | Both | 508.3333 | 2.0333 | HRCU-A-CB (Split System: Heat Pump with Remote Outdoor Unit-Air-Source) | N/A
213773668 | Central Heat Pump | AIRQUEST | HVH825GKA3* |  |  | EA*4X43L21A*+WALLCON | *96CTN0801714B* | 24400 |  |  | 16.5 | 8.1 | 21200 |  |  | 16600 | 78.3% | 2.02 | Both | 508.3333 | 2.0333 | HRCU-A-CB (Split System: Heat Pump with Remote Outdoor Unit-Air-Source) | N/A
214238866 | Central Heat Pump | AIRQUEST | HVH837GKA2* |  |  | EN(A,D)4X36L21**+WALLCON | *80CTL0902120B* | 31400 |  |  | 16.5 | 8.1 | 33000 |  |  | 24000 | 72.73% | 1.82 | Both | 654.1667 | 2.6167 | HRCU-A-CB (Split System: Heat Pump with Remote Outdoor Unit-Air-Source) | N/A
214239556 | Central Heat Pump | AIRQUEST | HVH837GKA** |  |  | EN(A,D)4X36L21**+WALLCON | *80CTL1102120B* | 31400 |  |  | 16.5 | 8.1 | 33000 |  |  | 24000 | 72.73% | 1.82 | Both | 654.1667 | 2.6167 | HRCU-A-CB (Split System: Heat Pump with Remote Outdoor Unit-Air-Source) | N/A
214238946 | Central Heat Pump | AIRQUEST | HVH837GKA2* |  |  | EN(A,D)4X36L21**+WALLCON | *96CTN1002122B* | 31400 |  |  | 16.5 | 8.1 | 33000 |  |  | 24000 | 72.73% | 1.82 | Both | 654.1667 | 2.6167 | HRCU-A-CB (Split System: Heat Pump with Remote Outdoor Unit-Air-Source) | N/A
214239546 | Central Heat Pump | AIRQUEST | HVH837GKA** |  |  | EN(A,D)4X36L21**+WALLCON | *80CTL0902120B* | 31400 |  |  | 16.5 | 8.1 | 33000 |  |  | 24000 | 72.73% | 1.82 | Both | 654.1667 | 2.6167 | HRCU-A-CB (Split System: Heat Pump with Remote Outdoor Unit-Air-Source) | N/A
214239626 | Central Heat Pump | AIRQUEST | HVH837GKA** |  |  | EN(A,D)4X36L21**+WALLCON | *96CTN1002122B* | 31400 |  |  | 16.5 | 8.1 | 33000 |  |  | 24000 | 72.73% | 1.82 | Both | 654.1667 | 2.6167 | HRCU-A-CB (Split System: Heat Pump with Remote Outdoor Unit-Air-Source) | N/A
214238916 | Central Heat Pump | AIRQUEST | HVH837GKA2* |  |  | EN(A,D)4X36L21**+WALLCON | *97CMN1002122B* | 31400 |  |  | 16.5 | 8.1 | 33000 |  |  | 24000 | 72.73% | 1.82 | Both | 654.1667 | 2.6167 | HRCU-A-CB (Split System: Heat Pump with Remote Outdoor Unit-Air-Source) | N/A
214239836 | Central Heat Pump | AIRQUEST | HVH837GKA** |  |  | EN(A,D,W)4X42L21**+WALLCON | *96CTN1002122B* | 31800 |  |  | 16.5 | 8.1 | 33000 |  |  | 24400 | 73.94% | 1.88 | Both | 662.5 | 2.65 | HRCU-A-CB (Split System: Heat Pump with Remote Outdoor Unit-Air-Source) | N/A
214239006 | Central Heat Pump | AIRQUEST | HVH837GKA2* |  |  | END4X42L17**+WALLCON | *97CMN0601714B* | 31800 |  |  | 16.5 | 8.1 | 33200 |  |  | 25000 | 75.3% | 1.88 | Both | 662.5 | 2.65 | HRCU-A-CB (Split System: Heat Pump with Remote Outdoor Unit-Air-Source) | N/A
214239656 | Central Heat Pump | AIRQUEST | HVH837GKA** |  |  | END4X42L17**+WALLCON | *80CTL0701716B* | 32000 |  |  | 16.5 | 8.1 | 33000 |  |  | 24800 | 75.15% | 1.9 | Both | 666.6667 | 2.6667 | HRCU-A-CB (Split System: Heat Pump with Remote Outdoor Unit-Air-Source) | N/A
214239716 | Central Heat Pump | AIRQUEST | HVH837GKA** |  |  | END4X42L17**+WALLCON | *96CTN0801714B* | 32000 |  |  | 16.5 | 8.1 | 33000 |  |  | 24800 | 75.15% | 1.9 | Both | 666.6667 | 2.6667 | HRCU-A-CB (Split System: Heat Pump with Remote Outdoor Unit-Air-Source) | N/A
214238976 | Central Heat Pump | AIRQUEST | HVH837GKA2* |  |  | END4X42L17**+WALLCON | *80CTL0701716B* | 32000 |  |  | 16.5 | 8.1 | 33000 |  |  | 24800 | 75.15% | 1.9 | Both | 666.6667 | 2.6667 | HRCU-A-CB (Split System: Heat Pump with Remote Outdoor Unit-Air-Source) | N/A
214239846 | Central Heat Pump | AIRQUEST | HVH837GKA** |  |  | EN(A,D,W)4X48L21**+WALLCON | *80CTL0451712B* | 32200 |  |  | 16.5 | 8.1 | 33200 |  |  | 25000 | 75.3% | 1.9 | Both | 670.8333 | 2.6833 | HRCU-A-CB (Split System: Heat Pump with Remote Outdoor Unit-Air-Source) | N/A
214239166 | Central Heat Pump | AIRQUEST | HVH837GKA2* |  |  | EN(A,D,W)4X48L21**+WALLCON | *80CTL0451712B* | 32200 |  |  | 16.5 | 8.1 | 33200 |  |  | 25000 | 75.3% | 1.9 | Both | 670.8333 | 2.6833 | HRCU-A-CB (Split System: Heat Pump with Remote Outdoor Unit-Air-Source) | N/A
213780008 | Central Heat Pump | AIRQUEST | HVH837GKA** |  |  | EHD4X42AAL+WALLCON | *80CTL0901716B* | 32200 |  |  | 16.5 | 8.1 | 33000 |  |  | 24800 | 75.15% | 1.94 | Both | 670.8333 | 2.6833 | HRCU-A-CB (Split System: Heat Pump with Remote Outdoor Unit-Air-Source) | N/A
213781928 | Central Heat Pump | AIRQUEST | HVH837GKA2* |  |  | EHD4X42AAL+WALLCON | *80CTL0902120B* | 32400 |  |  | 16.5 | 8.1 | 32800 |  |  | 24600 | 75% | 1.94 | Both | 675 | 2.7 | HRCU-A-CB (Split System: Heat Pump with Remote Outdoor Unit-Air-Source) | N/A
213781998 | Central Heat Pump | AIRQUEST | HVH837GKA2* |  |  | EHD4X42AAL+WALLCON | *97CMN1202422B* | 32400 |  |  | 16.5 | 8.1 | 32800 |  |  | 24800 | 75.61% | 1.94 | Both | 675 | 2.7 | HRCU-A-CB (Split System: Heat Pump with Remote Outdoor Unit-Air-Source) | N/A
213780018 | Central Heat Pump | AIRQUEST | HVH837GKA** |  |  | EHD4X42AAL+WALLCON | *80CTL0902120B* | 32400 |  |  | 16.5 | 8.1 | 32800 |  |  | 24600 | 75% | 1.94 | Both | 675 | 2.7 | HRCU-A-CB (Split System: Heat Pump with Remote Outdoor Unit-Air-Source) | N/A
213782138 | Central Heat Pump | AIRQUEST | HVH837GKA2* |  |  | EHD4X48AAL+WALLCON | *97CMN0801714B* | 32400 |  |  | 16.5 | 8.1 | 33000 |  |  | 25000 | 75.76% | 1.94 | Both | 675 | 2.7 | HRCU-A-CB (Split System: Heat Pump with Remote Outdoor Unit-Air-Source) | N/A
213782078 | Central Heat Pump | AIRQUEST | HVH837GKA2* |  |  | EHD4X48AAL+WALLCON | *80CTL0901716B* | 32400 |  |  | 16.5 | 8.1 | 33000 |  |  | 24800 | 75.15% | 1.96 | Both | 675 | 2.7 | HRCU-A-CB (Split System: Heat Pump with Remote Outdoor Unit-Air-Source) | N/A
213779308 | Central Heat Pump | AIRQUEST | HVH837GKA** |  |  | EA*4X43L21A*+WALLCON | *97CMN0601714B* | 32600 |  |  | 16.5 | 8.1 | 33000 |  |  | 25400 | 76.97% | 1.94 | Both | 679.1667 | 2.7167 | HRCU-A-CB (Split System: Heat Pump with Remote Outdoor Unit-Air-Source) | N/A
213782038 | Central Heat Pump | AIRQUEST | HVH837GKA2* |  |  | EHD4X42AAL+WALLCON | *96CTN1202422B* | 32600 |  |  | 16.5 | 8.1 | 33000 |  |  | 24600 | 74.55% | 1.94 | Both | 679.1667 | 2.7167 | HRCU-A-CB (Split System: Heat Pump with Remote Outdoor Unit-Air-Source) | N/A
213780078 | Central Heat Pump | AIRQUEST | HVH837GKA** |  |  | EHD4X42AAL+WALLCON | *97CMN1002122B* | 32600 |  |  | 16.5 | 8.1 | 33000 |  |  | 24600 | 74.55% | 1.94 | Both | 679.1667 | 2.7167 | HRCU-A-CB (Split System: Heat Pump with Remote Outdoor Unit-Air-Source) | N/A
213782058 | Central Heat Pump | AIRQUEST | HVH837GKA2* |  |  | EHD4X48AAL+WALLCON | *80CTL0701412B* | 32600 |  |  | 16.5 | 8.1 | 33200 |  |  | 25000 | 75.3% | 1.94 | Both | 679.1667 | 2.7167 | HRCU-A-CB (Split System: Heat Pump with Remote Outdoor Unit-Air-Source) | N/A
213778998 | Central Heat Pump | AIRQUEST | HVH837GKA** |  |  | EA*4X37L21A*+WALLCON | *97CMN0601714B* | 32600 |  |  | 16.5 | 8.1 | 33200 |  |  | 25400 | 76.51% | 1.94 | Both | 679.1667 | 2.7167 | HRCU-A-CB (Split System: Heat Pump with Remote Outdoor Unit-Air-Source) | N/A
213782068 | Central Heat Pump | AIRQUEST | HVH837GKA2* |  |  | EHD4X48AAL+WALLCON | *80CTL0701716B* | 32600 |  |  | 16.5 | 8.1 | 33200 |  |  | 25000 | 75.3% | 1.94 | Both | 679.1667 | 2.7167 | HRCU-A-CB (Split System: Heat Pump with Remote Outdoor Unit-Air-Source) | N/A
213780158 | Central Heat Pump | AIRQUEST | HVH837GKA** |  |  | EHD4X48AAL+WALLCON | *80CTL0701716B* | 32600 |  |  | 16.5 | 8.1 | 33200 |  |  | 25000 | 75.3% | 1.94 | Both | 679.1667 | 2.7167 | HRCU-A-CB (Split System: Heat Pump with Remote Outdoor Unit-Air-Source) | N/A
213782108 | Central Heat Pump | AIRQUEST | HVH837GKA2* |  |  | EHD4X48AAL+WALLCON | *80CTL1352422B* | 32600 |  |  | 16.5 | 8.1 | 32600 |  |  | 24800 | 76.07% | 1.96 | Both | 679.1667 | 2.7167 | HRCU-A-CB (Split System: Heat Pump with Remote Outdoor Unit-Air-Source) | N/A
213780198 | Central Heat Pump | AIRQUEST | HVH837GKA** |  |  | EHD4X48AAL+WALLCON | *80CTL1352422B* | 32600 |  |  | 16.5 | 8.1 | 32600 |  |  | 24800 | 76.07% | 1.96 | Both | 679.1667 | 2.7167 | HRCU-A-CB (Split System: Heat Pump with Remote Outdoor Unit-Air-Source) | N/A
213782098 | Central Heat Pump | AIRQUEST | HVH837GKA2* |  |  | EHD4X48AAL+WALLCON | *80CTL1102120B* | 32600 |  |  | 16.5 | 8.1 | 32800 |  |  | 24800 | 75.61% | 1.96 | Both | 679.1667 | 2.7167 | HRCU-A-CB (Split System: Heat Pump with Remote Outdoor Unit-Air-Source) | N/A
213780188 | Central Heat Pump | AIRQUEST | HVH837GKA** |  |  | EHD4X48AAL+WALLCON | *80CTL1102120B* | 32600 |  |  | 16.5 | 8.1 | 32800 |  |  | 24800 | 75.61% | 1.96 | Both | 679.1667 | 2.7167 | HRCU-A-CB (Split System: Heat Pump with Remote Outdoor Unit-Air-Source) | N/A
213780178 | Central Heat Pump | AIRQUEST | HVH837GKA** |  |  | EHD4X48AAL+WALLCON | *80CTL0902120B* | 32600 |  |  | 16.5 | 8.1 | 33000 |  |  | 24800 | 75.15% | 1.96 | Both | 679.1667 | 2.7167 | HRCU-A-CB (Split System: Heat Pump with Remote Outdoor Unit-Air-Source) | N/A
213780278 | Central Heat Pump | AIRQUEST | HVH837GKA** |  |  | EHD4X48AAL+WALLCON | *96CTN1002122B* | 32600 |  |  | 16.5 | 8.1 | 33000 |  |  | 24800 | 75.15% | 1.96 | Both | 679.1667 | 2.7167 | HRCU-A-CB (Split System: Heat Pump with Remote Outdoor Unit-Air-Source) | N/A
213781948 | Central Heat Pump | AIRQUEST | HVH837GKA2* |  |  | EHD4X42AAL+WALLCON | *80CTL1352422B* | 32600 |  |  | 16.5 | 8.1 | 33000 |  |  | 24600 | 74.55% | 1.96 | Both | 679.1667 | 2.7167 | HRCU-A-CB (Split System: Heat Pump with Remote Outdoor Unit-Air-Source) | N/A
213782198 | Central Heat Pump | AIRQUEST | HVH837GKA2* |  |  | EHD4X48AAL+WALLCON | *96CTN1202422B* | 32600 |  |  | 16.5 | 8.1 | 33000 |  |  | 24800 | 75.15% | 1.96 | Both | 679.1667 | 2.7167 | HRCU-A-CB (Split System: Heat Pump with Remote Outdoor Unit-Air-Source) | N/A
213782148 | Central Heat Pump | AIRQUEST | HVH837GKA2* |  |  | EHD4X48AAL+WALLCON | *97CMN1002122B* | 32600 |  |  | 16.5 | 8.1 | 33000 |  |  | 24800 | 75.15% | 1.96 | Both | 679.1667 | 2.7167 | HRCU-A-CB (Split System: Heat Pump with Remote Outdoor Unit-Air-Source) | N/A
213782088 | Central Heat Pump | AIRQUEST | HVH837GKA2* |  |  | EHD4X48AAL+WALLCON | *80CTL0902120B* | 32600 |  |  | 16.5 | 8.1 | 33000 |  |  | 24800 | 75.15% | 1.96 | Both | 679.1667 | 2.7167 | HRCU-A-CB (Split System: Heat Pump with Remote Outdoor Unit-Air-Source) | N/A
213780238 | Central Heat Pump | AIRQUEST | HVH837GKA** |  |  | EHD4X48AAL+WALLCON | *97CMN1002122B* | 32600 |  |  | 16.5 | 8.1 | 33000 |  |  | 24800 | 75.15% | 1.96 | Both | 679.1667 | 2.7167 | HRCU-A-CB (Split System: Heat Pump with Remote Outdoor Unit-Air-Source) | N/A
213782188 | Central Heat Pump | AIRQUEST | HVH837GKA2* |  |  | EHD4X48AAL+WALLCON | *96CTN1002122B* | 32600 |  |  | 16.5 | 8.1 | 33000 |  |  | 24800 | 75.15% | 1.96 | Both | 679.1667 | 2.7167 | HRCU-A-CB (Split System: Heat Pump with Remote Outdoor Unit-Air-Source) | N/A
213782158 | Central Heat Pump | AIRQUEST | HVH837GKA2* |  |  | EHD4X48AAL+WALLCON | *97CMN1202422B* | 32600 |  |  | 16.5 | 8.1 | 33000 |  |  | 24800 | 75.15% | 1.96 | Both | 679.1667 | 2.7167 | HRCU-A-CB (Split System: Heat Pump with Remote Outdoor Unit-Air-Source) | N/A
213782278 | Central Heat Pump | AIRQUEST | HVH837GKA2* |  |  | EHD4X60AAL+WALLCON | *95CSU0601716B* | 32800 |  |  | 16.5 | 8.1 | 32200 |  |  | 25000 | 77.64% | 1.96 | Both | 683.3333 | 2.7333 | HRCU-A-CB (Split System: Heat Pump with Remote Outdoor Unit-Air-Source) | N/A
213780418 | Central Heat Pump | AIRQUEST | HVH837GKA** |  |  | EHD4X60AAL+WALLCON | *96CTN0601714B* | 32800 |  |  | 16.5 | 8.1 | 32400 |  |  | 25000 | 77.16% | 1.96 | Both | 683.3333 | 2.7333 | HRCU-A-CB (Split System: Heat Pump with Remote Outdoor Unit-Air-Source) | N/A
213782328 | Central Heat Pump | AIRQUEST | HVH837GKA2* |  |  | EHD4X60AAL+WALLCON | *96CTN0601714B* | 32800 |  |  | 16.5 | 8.1 | 32400 |  |  | 25000 | 77.16% | 1.96 | Both | 683.3333 | 2.7333 | HRCU-A-CB (Split System: Heat Pump with Remote Outdoor Unit-Air-Source) | N/A
213780428 | Central Heat Pump | AIRQUEST | HVH837GKA** |  |  | EHD4X60AAL+WALLCON | *96CTN0801714B* | 32800 |  |  | 16.5 | 8.1 | 32200 |  |  | 25000 | 77.64% | 1.98 | Both | 683.3333 | 2.7333 | HRCU-A-CB (Split System: Heat Pump with Remote Outdoor Unit-Air-Source) | N/A
213782338 | Central Heat Pump | AIRQUEST | HVH837GKA2* |  |  | EHD4X60AAL+WALLCON | *96CTN0801714B* | 32800 |  |  | 16.5 | 8.1 | 32200 |  |  | 25000 | 77.64% | 1.98 | Both | 683.3333 | 2.7333 | HRCU-A-CB (Split System: Heat Pump with Remote Outdoor Unit-Air-Source) | N/A
213782228 | Central Heat Pump | AIRQUEST | HVH837GKA2* |  |  | EHD4X60AAL+WALLCON | *80CTL0701716B* | 32800 |  |  | 16.5 | 8.1 | 32400 |  |  | 25000 | 77.16% | 1.98 | Both | 683.3333 | 2.7333 | HRCU-A-CB (Split System: Heat Pump with Remote Outdoor Unit-Air-Source) | N/A
213780318 | Central Heat Pump | AIRQUEST | HVH837GKA** |  |  | EHD4X60AAL+WALLCON | *80CTL0701716B* | 32800 |  |  | 16.5 | 8.1 | 32400 |  |  | 25000 | 77.16% | 1.98 | Both | 683.3333 | 2.7333 | HRCU-A-CB (Split System: Heat Pump with Remote Outdoor Unit-Air-Source) | N/A
213782238 | Central Heat Pump | AIRQUEST | HVH837GKA2* |  |  | EHD4X60AAL+WALLCON | *80CTL0901716B* | 33000 |  |  | 16.5 | 8.1 | 32200 |  |  | 24800 | 77.02% | 1.98 | Both | 687.5 | 2.75 | HRCU-A-CB (Split System: Heat Pump with Remote Outdoor Unit-Air-Source) | N/A
214242159 | Central Heat Pump | ARCOAIRE | HVH825GKA3* |  |  | EN(A,D,W)4X42L21**+WALLCON | *97CMN0801714B* | 23600 |  |  | 16.5 | 8.1 | 21400 |  |  | 16700 | 78.04% | 1.94 | Both | 491.6667 | 1.9667 | HRCU-A-CB (Split System: Heat Pump with Remote Outdoor Unit-Air-Source) | N/A
214242189 | Central Heat Pump | ARCOAIRE | HVH825GKA3* |  |  | EN(A,D,W)4X42L21**+WALLCON | *96CTN0801714B* | 23800 |  |  | 16.5 | 8.1 | 21400 |  |  | 16700 | 78.04% | 1.94 | Both | 495.8333 | 1.9833 | HRCU-A-CB (Split System: Heat Pump with Remote Outdoor Unit-Air-Source) | N/A
214242069 | Central Heat Pump | ARCOAIRE | HVH825GKA3* |  |  | END4X42L17**+WALLCON | *96CTN0601714B* | 23800 |  |  | 16.5 | 8.1 | 21400 |  |  | 16700 | 78.04% | 1.96 | Both | 495.8333 | 1.9833 | HRCU-A-CB (Split System: Heat Pump with Remote Outdoor Unit-Air-Source) | N/A
214242049 | Central Heat Pump | ARCOAIRE | HVH825GKA3* |  |  | END4X42L17**+WALLCON | *97CMN0801714B* | 23800 |  |  | 16.5 | 8.1 | 21400 |  |  | 16700 | 78.04% | 1.96 | Both | 495.8333 | 1.9833 | HRCU-A-CB (Split System: Heat Pump with Remote Outdoor Unit-Air-Source) | N/A
213773549 | Central Heat Pump | ARCOAIRE | HVH825GKA3* |  |  | EA*4X42L24A*+WALLCON | *96CTN1002122B* | 23800 |  |  | 16.5 | 8.1 | 21400 |  |  | 16600 | 77.57% | 1.96 | Both | 495.8333 | 1.9833 | HRCU-A-CB (Split System: Heat Pump with Remote Outdoor Unit-Air-Source) | N/A
213773489 | Central Heat Pump | ARCOAIRE | HVH825GKA3* |  |  | EA*4X42L21A*+WALLCON | *96CTN1002122B* | 23800 |  |  | 16.5 | 8.1 | 21400 |  |  | 16600 | 77.57% | 1.96 | Both | 495.8333 | 1.9833 | HRCU-A-CB (Split System: Heat Pump with Remote Outdoor Unit-Air-Source) | N/A
213773529 | Central Heat Pump | ARCOAIRE | HVH825GKA3* |  |  | EA*4X42L24A*+WALLCON | *97CMN1002122B* | 23800 |  |  | 16.5 | 8.1 | 21400 |  |  | 16600 | 77.57% | 1.96 | Both | 495.8333 | 1.9833 | HRCU-A-CB (Split System: Heat Pump with Remote Outdoor Unit-Air-Source) | N/A
213773509 | Central Heat Pump | ARCOAIRE | HVH825GKA3* |  |  | EA*4X42L24A*+WALLCON | *80CTL1102120B* | 23800 |  |  | 16.5 | 8.1 | 21400 |  |  | 16600 | 77.57% | 1.96 | Both | 495.8333 | 1.9833 | HRCU-A-CB (Split System: Heat Pump with Remote Outdoor Unit-Air-Source) | N/A
214242269 | Central Heat Pump | ARCOAIRE | HVH825GKA3* |  |  | EN(A,D,W)4X48L21**+WALLCON | *97CMN0601714B* | 24000 |  |  | 16.5 | 8.1 | 21400 |  |  | 16700 | 78.04% | 1.98 | Both | 500 | 2 | HRCU-A-CB (Split System: Heat Pump with Remote Outdoor Unit-Air-Source) | N/A
213773789 | Central Heat Pump | ARCOAIRE | HVH825GKA3* |  |  | EA*4X48L21A*+WALLCON | *96CTN0801714B* | 24000 |  |  | 16.5 | 8.1 | 21000 |  |  | 16600 | 79.05% | 2 | Both | 500 | 2 | HRCU-A-CB (Split System: Heat Pump with Remote Outdoor Unit-Air-Source) | N/A
213773849 | Central Heat Pump | ARCOAIRE | HVH825GKA3* |  |  | EA*4X48L24A*+WALLCON | *97CMN1202422B* | 24000 |  |  | 16.5 | 8.1 | 21000 |  |  | 16500 | 78.57% | 2.02 | Both | 500 | 2 | HRCU-A-CB (Split System: Heat Pump with Remote Outdoor Unit-Air-Source) | N/A
213773799 | Central Heat Pump | ARCOAIRE | HVH825GKA3* |  |  | EA*4X48L21A*+WALLCON | *96CTN1002122B* | 24000 |  |  | 16.5 | 8.1 | 21000 |  |  | 16500 | 78.57% | 2.02 | Both | 500 | 2 | HRCU-A-CB (Split System: Heat Pump with Remote Outdoor Unit-Air-Source) | N/A
213772809 | Central Heat Pump | ARCOAIRE | HVH825GKA3* |  |  | EA*4X25L17A*+WALLCON | *96CTN0801714B* | 24200 |  |  | 16.5 | 8.1 | 21400 |  |  | 16600 | 77.57% | 2 | Both | 504.1667 | 2.0167 | HRCU-A-CB (Split System: Heat Pump with Remote Outdoor Unit-Air-Source) | N/A
213774719 | Central Heat Pump | ARCOAIRE | HVH825GKA3* |  |  | EHD4X48AAL+WALLCON | *96CTN1202422B* | 24200 |  |  | 16.5 | 8.1 | 21200 |  |  | 16600 | 78.3% | 2.02 | Both | 504.1667 | 2.0167 | HRCU-A-CB (Split System: Heat Pump with Remote Outdoor Unit-Air-Source) | N/A
213772729 | Central Heat Pump | ARCOAIRE | HVH825GKA3* |  |  | EA*4X25L17A*+WALLCON | *80CTL0701412B* | 24400 |  |  | 16.5 | 8.1 | 21200 |  |  | 16600 | 78.3% | 2 | Both | 508.3333 | 2.0333 | HRCU-A-CB (Split System: Heat Pump with Remote Outdoor Unit-Air-Source) | N/A
213772749 | Central Heat Pump | ARCOAIRE | HVH825GKA3* |  |  | EA*4X25L17A*+WALLCON | *80CTL0901716B* | 24400 |  |  | 16.5 | 8.1 | 21200 |  |  | 16600 | 78.3% | 2 | Both | 508.3333 | 2.0333 | HRCU-A-CB (Split System: Heat Pump with Remote Outdoor Unit-Air-Source) | N/A
213773639 | Central Heat Pump | ARCOAIRE | HVH825GKA3* |  |  | EA*4X43L21A*+WALLCON | *97CMN0801714B* | 24400 |  |  | 16.5 | 8.1 | 21200 |  |  | 16600 | 78.3% | 2.02 | Both | 508.3333 | 2.0333 | HRCU-A-CB (Split System: Heat Pump with Remote Outdoor Unit-Air-Source) | N/A
213773359 | Central Heat Pump | ARCOAIRE | HVH825GKA3* |  |  | EA*4X37L21A*+WALLCON | *96CTN0801714B* | 24400 |  |  | 16.5 | 8.1 | 21200 |  |  | 16600 | 78.3% | 2.02 | Both | 508.3333 | 2.0333 | HRCU-A-CB (Split System: Heat Pump with Remote Outdoor Unit-Air-Source) | N/A
213773669 | Central Heat Pump | ARCOAIRE | HVH825GKA3* |  |  | EA*4X43L21A*+WALLCON | *96CTN0801714B* | 24400 |  |  | 16.5 | 8.1 | 21200 |  |  | 16600 | 78.3% | 2.02 | Both | 508.3333 | 2.0333 | HRCU-A-CB (Split System: Heat Pump with Remote Outdoor Unit-Air-Source) | N/A
214238867 | Central Heat Pump | ARCOAIRE | HVH837GKA2* |  |  | EN(A,D)4X36L21**+WALLCON | *80CTL0902120B* | 31400 |  |  | 16.5 | 8.1 | 33000 |  |  | 24000 | 72.73% | 1.82 | Both | 654.1667 | 2.6167 | HRCU-A-CB (Split System: Heat Pump with Remote Outdoor Unit-Air-Source) | N/A
214238917 | Central Heat Pump | ARCOAIRE | HVH837GKA2* |  |  | EN(A,D)4X36L21**+WALLCON | *97CMN1002122B* | 31400 |  |  | 16.5 | 8.1 | 33000 |  |  | 24000 | 72.73% | 1.82 | Both | 654.1667 | 2.6167 | HRCU-A-CB (Split System: Heat Pump with Remote Outdoor Unit-Air-Source) | N/A
214239627 | Central Heat Pump | ARCOAIRE | HVH837GKA** |  |  | EN(A,D)4X36L21**+WALLCON | *96CTN1002122B* | 31400 |  |  | 16.5 | 8.1 | 33000 |  |  | 24000 | 72.73% | 1.82 | Both | 654.1667 | 2.6167 | HRCU-A-CB (Split System: Heat Pump with Remote Outdoor Unit-Air-Source) | N/A
214239637 | Central Heat Pump | ARCOAIRE | HVH837GKA** |  |  | END4X42L17**+WALLCON | *80CTL0451712B* | 31800 |  |  | 16.5 | 8.1 | 33400 |  |  | 25000 | 74.85% | 1.86 | Both | 662.5 | 2.65 | HRCU-A-CB (Split System: Heat Pump with Remote Outdoor Unit-Air-Source) | N/A
214238957 | Central Heat Pump | ARCOAIRE | HVH837GKA2* |  |  | END4X42L17**+WALLCON | *80CTL0451712B* | 31800 |  |  | 16.5 | 8.1 | 33400 |  |  | 25000 | 74.85% | 1.86 | Both | 662.5 | 2.65 | HRCU-A-CB (Split System: Heat Pump with Remote Outdoor Unit-Air-Source) | N/A
214239127 | Central Heat Pump | ARCOAIRE | HVH837GKA2* |  |  | EN(A,D,W)4X42L21**+WALLCON | *97CMN1002122B* | 31800 |  |  | 16.5 | 8.1 | 33000 |  |  | 24400 | 73.94% | 1.88 | Both | 662.5 | 2.65 | HRCU-A-CB (Split System: Heat Pump with Remote Outdoor Unit-Air-Source) | N/A
214239837 | Central Heat Pump | ARCOAIRE | HVH837GKA** |  |  | EN(A,D,W)4X42L21**+WALLCON | *96CTN1002122B* | 31800 |  |  | 16.5 | 8.1 | 33000 |  |  | 24400 | 73.94% | 1.88 | Both | 662.5 | 2.65 | HRCU-A-CB (Split System: Heat Pump with Remote Outdoor Unit-Air-Source) | N/A
214239157 | Central Heat Pump | ARCOAIRE | HVH837GKA2* |  |  | EN(A,D,W)4X42L21**+WALLCON | *96CTN1002122B* | 31800 |  |  | 16.5 | 8.1 | 33000 |  |  | 24400 | 73.94% | 1.88 | Both | 662.5 | 2.65 | HRCU-A-CB (Split System: Heat Pump with Remote Outdoor Unit-Air-Source) | N/A
214239807 | Central Heat Pump | ARCOAIRE | HVH837GKA** |  |  | EN(A,D,W)4X42L21**+WALLCON | *97CMN1002122B* | 31800 |  |  | 16.5 | 8.1 | 33000 |  |  | 24400 | 73.94% | 1.88 | Both | 662.5 | 2.65 | HRCU-A-CB (Split System: Heat Pump with Remote Outdoor Unit-Air-Source) | N/A
214239687 | Central Heat Pump | ARCOAIRE | HVH837GKA** |  |  | END4X42L17**+WALLCON | *97CMN0601714B* | 31800 |  |  | 16.5 | 8.1 | 33200 |  |  | 25000 | 75.3% | 1.88 | Both | 662.5 | 2.65 | HRCU-A-CB (Split System: Heat Pump with Remote Outdoor Unit-Air-Source) | N/A
214239007 | Central Heat Pump | ARCOAIRE | HVH837GKA2* |  |  | END4X42L17**+WALLCON | *97CMN0601714B* | 31800 |  |  | 16.5 | 8.1 | 33200 |  |  | 25000 | 75.3% | 1.88 | Both | 662.5 | 2.65 | HRCU-A-CB (Split System: Heat Pump with Remote Outdoor Unit-Air-Source) | N/A
214239017 | Central Heat Pump | ARCOAIRE | HVH837GKA2* |  |  | END4X42L17**+WALLCON | *97CMN0801714B* | 32000 |  |  | 16.5 | 8.1 | 33200 |  |  | 24800 | 74.7% | 1.88 | Both | 666.6667 | 2.6667 | HRCU-A-CB (Split System: Heat Pump with Remote Outdoor Unit-Air-Source) | N/A
214238977 | Central Heat Pump | ARCOAIRE | HVH837GKA2* |  |  | END4X42L17**+WALLCON | *80CTL0701716B* | 32000 |  |  | 16.5 | 8.1 | 33000 |  |  | 24800 | 75.15% | 1.9 | Both | 666.6667 | 2.6667 | HRCU-A-CB (Split System: Heat Pump with Remote Outdoor Unit-Air-Source) | N/A
214239717 | Central Heat Pump | ARCOAIRE | HVH837GKA** |  |  | END4X42L17**+WALLCON | *96CTN0801714B* | 32000 |  |  | 16.5 | 8.1 | 33000 |  |  | 24800 | 75.15% | 1.9 | Both | 666.6667 | 2.6667 | HRCU-A-CB (Split System: Heat Pump with Remote Outdoor Unit-Air-Source) | N/A
214239037 | Central Heat Pump | ARCOAIRE | HVH837GKA2* |  |  | END4X42L17**+WALLCON | *96CTN0801714B* | 32000 |  |  | 16.5 | 8.1 | 33000 |  |  | 24800 | 75.15% | 1.9 | Both | 666.6667 | 2.6667 | HRCU-A-CB (Split System: Heat Pump with Remote Outdoor Unit-Air-Source) | N/A
214239657 | Central Heat Pump | ARCOAIRE | HVH837GKA** |  |  | END4X42L17**+WALLCON | *80CTL0701716B* | 32000 |  |  | 16.5 | 8.1 | 33000 |  |  | 24800 | 75.15% | 1.9 | Both | 666.6667 | 2.6667 | HRCU-A-CB (Split System: Heat Pump with Remote Outdoor Unit-Air-Source) | N/A
214239847 | Central Heat Pump | ARCOAIRE | HVH837GKA** |  |  | EN(A,D,W)4X48L21**+WALLCON | *80CTL0451712B* | 32200 |  |  | 16.5 | 8.1 | 33200 |  |  | 25000 | 75.3% | 1.9 | Both | 670.8333 | 2.6833 | HRCU-A-CB (Split System: Heat Pump with Remote Outdoor Unit-Air-Source) | N/A
214239167 | Central Heat Pump | ARCOAIRE | HVH837GKA2* |  |  | EN(A,D,W)4X48L21**+WALLCON | *80CTL0451712B* | 32200 |  |  | 16.5 | 8.1 | 33200 |  |  | 25000 | 75.3% | 1.9 | Both | 670.8333 | 2.6833 | HRCU-A-CB (Split System: Heat Pump with Remote Outdoor Unit-Air-Source) | N/A
213781919 | Central Heat Pump | ARCOAIRE | HVH837GKA2* |  |  | EHD4X42AAL+WALLCON | *80CTL0901716B* | 32200 |  |  | 16.5 | 8.1 | 33000 |  |  | 24800 | 75.15% | 1.94 | Both | 670.8333 | 2.6833 | HRCU-A-CB (Split System: Heat Pump with Remote Outdoor Unit-Air-Source) | N/A
213780009 | Central Heat Pump | ARCOAIRE | HVH837GKA** |  |  | EHD4X42AAL+WALLCON | *80CTL0901716B* | 32200 |  |  | 16.5 | 8.1 | 33000 |  |  | 24800 | 75.15% | 1.94 | Both | 670.8333 | 2.6833 | HRCU-A-CB (Split System: Heat Pump with Remote Outdoor Unit-Air-Source) | N/A
213780089 | Central Heat Pump | ARCOAIRE | HVH837GKA** |  |  | EHD4X42AAL+WALLCON | *97CMN1202422B* | 32400 |  |  | 16.5 | 8.1 | 32800 |  |  | 24800 | 75.61% | 1.94 | Both | 675 | 2.7 | HRCU-A-CB (Split System: Heat Pump with Remote Outdoor Unit-Air-Source) | N/A
213781999 | Central Heat Pump | ARCOAIRE | HVH837GKA2* |  |  | EHD4X42AAL+WALLCON | *97CMN1202422B* | 32400 |  |  | 16.5 | 8.1 | 32800 |  |  | 24800 | 75.61% | 1.94 | Both | 675 | 2.7 | HRCU-A-CB (Split System: Heat Pump with Remote Outdoor Unit-Air-Source) | N/A
213780229 | Central Heat Pump | ARCOAIRE | HVH837GKA** |  |  | EHD4X48AAL+WALLCON | *97CMN0801714B* | 32400 |  |  | 16.5 | 8.1 | 33000 |  |  | 25000 | 75.76% | 1.94 | Both | 675 | 2.7 | HRCU-A-CB (Split System: Heat Pump with Remote Outdoor Unit-Air-Source) | N/A
213782139 | Central Heat Pump | ARCOAIRE | HVH837GKA2* |  |  | EHD4X48AAL+WALLCON | *97CMN0801714B* | 32400 |  |  | 16.5 | 8.1 | 33000 |  |  | 25000 | 75.76% | 1.94 | Both | 675 | 2.7 | HRCU-A-CB (Split System: Heat Pump with Remote Outdoor Unit-Air-Source) | N/A
213782079 | Central Heat Pump | ARCOAIRE | HVH837GKA2* |  |  | EHD4X48AAL+WALLCON | *80CTL0901716B* | 32400 |  |  | 16.5 | 8.1 | 33000 |  |  | 24800 | 75.15% | 1.96 | Both | 675 | 2.7 | HRCU-A-CB (Split System: Heat Pump with Remote Outdoor Unit-Air-Source) | N/A
213780169 | Central Heat Pump | ARCOAIRE | HVH837GKA** |  |  | EHD4X48AAL+WALLCON | *80CTL0901716B* | 32400 |  |  | 16.5 | 8.1 | 33000 |  |  | 24800 | 75.15% | 1.96 | Both | 675 | 2.7 | HRCU-A-CB (Split System: Heat Pump with Remote Outdoor Unit-Air-Source) | N/A
213780029 | Central Heat Pump | ARCOAIRE | HVH837GKA** |  |  | EHD4X42AAL+WALLCON | *80CTL1102120B* | 32600 |  |  | 16.5 | 8.1 | 32800 |  |  | 24600 | 75% | 1.94 | Both | 679.1667 | 2.7167 | HRCU-A-CB (Split System: Heat Pump with Remote Outdoor Unit-Air-Source) | N/A
213781939 | Central Heat Pump | ARCOAIRE | HVH837GKA2* |  |  | EHD4X42AAL+WALLCON | *80CTL1102120B* | 32600 |  |  | 16.5 | 8.1 | 32800 |  |  | 24600 | 75% | 1.94 | Both | 679.1667 | 2.7167 | HRCU-A-CB (Split System: Heat Pump with Remote Outdoor Unit-Air-Source) | N/A
213779309 | Central Heat Pump | ARCOAIRE | HVH837GKA** |  |  | EA*4X43L21A*+WALLCON | *97CMN0601714B* | 32600 |  |  | 16.5 | 8.1 | 33000 |  |  | 25400 | 76.97% | 1.94 | Both | 679.1667 | 2.7167 | HRCU-A-CB (Split System: Heat Pump with Remote Outdoor Unit-Air-Source) | N/A
213782039 | Central Heat Pump | ARCOAIRE | HVH837GKA2* |  |  | EHD4X42AAL+WALLCON | *96CTN1202422B* | 32600 |  |  | 16.5 | 8.1 | 33000 |  |  | 24600 | 74.55% | 1.94 | Both | 679.1667 | 2.7167 | HRCU-A-CB (Split System: Heat Pump with Remote Outdoor Unit-Air-Source) | N/A
213781219 | Central Heat Pump | ARCOAIRE | HVH837GKA2* |  |  | EA*4X43L21A*+WALLCON | *97CMN0601714B* | 32600 |  |  | 16.5 | 8.1 | 33000 |  |  | 25400 | 76.97% | 1.94 | Both | 679.1667 | 2.7167 | HRCU-A-CB (Split System: Heat Pump with Remote Outdoor Unit-Air-Source) | N/A
213781989 | Central Heat Pump | ARCOAIRE | HVH837GKA2* |  |  | EHD4X42AAL+WALLCON | *97CMN1002122B* | 32600 |  |  | 16.5 | 8.1 | 33000 |  |  | 24600 | 74.55% | 1.94 | Both | 679.1667 | 2.7167 | HRCU-A-CB (Split System: Heat Pump with Remote Outdoor Unit-Air-Source) | N/A
213780119 | Central Heat Pump | ARCOAIRE | HVH837GKA** |  |  | EHD4X42AAL+WALLCON | *96CTN1002122B* | 32600 |  |  | 16.5 | 8.1 | 33000 |  |  | 24600 | 74.55% | 1.94 | Both | 679.1667 | 2.7167 | HRCU-A-CB (Split System: Heat Pump with Remote Outdoor Unit-Air-Source) | N/A
213782059 | Central Heat Pump | ARCOAIRE | HVH837GKA2* |  |  | EHD4X48AAL+WALLCON | *80CTL0701412B* | 32600 |  |  | 16.5 | 8.1 | 33200 |  |  | 25000 | 75.3% | 1.94 | Both | 679.1667 | 2.7167 | HRCU-A-CB (Split System: Heat Pump with Remote Outdoor Unit-Air-Source) | N/A
213780149 | Central Heat Pump | ARCOAIRE | HVH837GKA** |  |  | EHD4X48AAL+WALLCON | *80CTL0701412B* | 32600 |  |  | 16.5 | 8.1 | 33200 |  |  | 25000 | 75.3% | 1.94 | Both | 679.1667 | 2.7167 | HRCU-A-CB (Split System: Heat Pump with Remote Outdoor Unit-Air-Source) | N/A
213782099 | Central Heat Pump | ARCOAIRE | HVH837GKA2* |  |  | EHD4X48AAL+WALLCON | *80CTL1102120B* | 32600 |  |  | 16.5 | 8.1 | 32800 |  |  | 24800 | 75.61% | 1.96 | Both | 679.1667 | 2.7167 | HRCU-A-CB (Split System: Heat Pump with Remote Outdoor Unit-Air-Source) | N/A
213780279 | Central Heat Pump | ARCOAIRE | HVH837GKA** |  |  | EHD4X48AAL+WALLCON | *96CTN1002122B* | 32600 |  |  | 16.5 | 8.1 | 33000 |  |  | 24800 | 75.15% | 1.96 | Both | 679.1667 | 2.7167 | HRCU-A-CB (Split System: Heat Pump with Remote Outdoor Unit-Air-Source) | N/A
213782149 | Central Heat Pump | ARCOAIRE | HVH837GKA2* |  |  | EHD4X48AAL+WALLCON | *97CMN1002122B* | 32600 |  |  | 16.5 | 8.1 | 33000 |  |  | 24800 | 75.15% | 1.96 | Both | 679.1667 | 2.7167 | HRCU-A-CB (Split System: Heat Pump with Remote Outdoor Unit-Air-Source) | N/A
213780249 | Central Heat Pump | ARCOAIRE | HVH837GKA** |  |  | EHD4X48AAL+WALLCON | *97CMN1202422B* | 32600 |  |  | 16.5 | 8.1 | 33000 |  |  | 24800 | 75.15% | 1.96 | Both | 679.1667 | 2.7167 | HRCU-A-CB (Split System: Heat Pump with Remote Outdoor Unit-Air-Source) | N/A
213782089 | Central Heat Pump | ARCOAIRE | HVH837GKA2* |  |  | EHD4X48AAL+WALLCON | *80CTL0902120B* | 32600 |  |  | 16.5 | 8.1 | 33000 |  |  | 24800 | 75.15% | 1.96 | Both | 679.1667 | 2.7167 | HRCU-A-CB (Split System: Heat Pump with Remote Outdoor Unit-Air-Source) | N/A
213782189 | Central Heat Pump | ARCOAIRE | HVH837GKA2* |  |  | EHD4X48AAL+WALLCON | *96CTN1002122B* | 32600 |  |  | 16.5 | 8.1 | 33000 |  |  | 24800 | 75.15% | 1.96 | Both | 679.1667 | 2.7167 | HRCU-A-CB (Split System: Heat Pump with Remote Outdoor Unit-Air-Source) | N/A
213782199 | Central Heat Pump | ARCOAIRE | HVH837GKA2* |  |  | EHD4X48AAL+WALLCON | *96CTN1202422B* | 32600 |  |  | 16.5 | 8.1 | 33000 |  |  | 24800 | 75.15% | 1.96 | Both | 679.1667 | 2.7167 | HRCU-A-CB (Split System: Heat Pump with Remote Outdoor Unit-Air-Source) | N/A
213781949 | Central Heat Pump | ARCOAIRE | HVH837GKA2* |  |  | EHD4X42AAL+WALLCON | *80CTL1352422B* | 32600 |  |  | 16.5 | 8.1 | 33000 |  |  | 24600 | 74.55% | 1.96 | Both | 679.1667 | 2.7167 | HRCU-A-CB (Split System: Heat Pump with Remote Outdoor Unit-Air-Source) | N/A
213782279 | Central Heat Pump | ARCOAIRE | HVH837GKA2* |  |  | EHD4X60AAL+WALLCON | *95CSU0601716B* | 32800 |  |  | 16.5 | 8.1 | 32200 |  |  | 25000 | 77.64% | 1.96 | Both | 683.3333 | 2.7333 | HRCU-A-CB (Split System: Heat Pump with Remote Outdoor Unit-Air-Source) | N/A
213780369 | Central Heat Pump | ARCOAIRE | HVH837GKA** |  |  | EHD4X60AAL+WALLCON | *95CSU0601716B* | 32800 |  |  | 16.5 | 8.1 | 32200 |  |  | 25000 | 77.64% | 1.96 | Both | 683.3333 | 2.7333 | HRCU-A-CB (Split System: Heat Pump with Remote Outdoor Unit-Air-Source) | N/A
213780419 | Central Heat Pump | ARCOAIRE | HVH837GKA** |  |  | EHD4X60AAL+WALLCON | *96CTN0601714B* | 32800 |  |  | 16.5 | 8.1 | 32400 |  |  | 25000 | 77.16% | 1.96 | Both | 683.3333 | 2.7333 | HRCU-A-CB (Split System: Heat Pump with Remote Outdoor Unit-Air-Source) | N/A
213780389 | Central Heat Pump | ARCOAIRE | HVH837GKA** |  |  | EHD4X60AAL+WALLCON | *97CMN0801714B* | 32800 |  |  | 16.5 | 8.1 | 32600 |  |  | 25000 | 76.69% | 1.96 | Both | 683.3333 | 2.7333 | HRCU-A-CB (Split System: Heat Pump with Remote Outdoor Unit-Air-Source) | N/A
213782299 | Central Heat Pump | ARCOAIRE | HVH837GKA2* |  |  | EHD4X60AAL+WALLCON | *97CMN0801714B* | 32800 |  |  | 16.5 | 8.1 | 32600 |  |  | 25000 | 76.69% | 1.96 | Both | 683.3333 | 2.7333 | HRCU-A-CB (Split System: Heat Pump with Remote Outdoor Unit-Air-Source) | N/A
213780429 | Central Heat Pump | ARCOAIRE | HVH837GKA** |  |  | EHD4X60AAL+WALLCON | *96CTN0801714B* | 32800 |  |  | 16.5 | 8.1 | 32200 |  |  | 25000 | 77.64% | 1.98 | Both | 683.3333 | 2.7333 | HRCU-A-CB (Split System: Heat Pump with Remote Outdoor Unit-Air-Source) | N/A
213782339 | Central Heat Pump | ARCOAIRE | HVH837GKA2* |  |  | EHD4X60AAL+WALLCON | *96CTN0801714B* | 32800 |  |  | 16.5 | 8.1 | 32200 |  |  | 25000 | 77.64% | 1.98 | Both | 683.3333 | 2.7333 | HRCU-A-CB (Split System: Heat Pump with Remote Outdoor Unit-Air-Source) | N/A
213780319 | Central Heat Pump | ARCOAIRE | HVH837GKA** |  |  | EHD4X60AAL+WALLCON | *80CTL0701716B* | 32800 |  |  | 16.5 | 8.1 | 32400 |  |  | 25000 | 77.16% | 1.98 | Both | 683.3333 | 2.7333 | HRCU-A-CB (Split System: Heat Pump with Remote Outdoor Unit-Air-Source) | N/A
213782219 | Central Heat Pump | ARCOAIRE | HVH837GKA2* |  |  | EHD4X60AAL+WALLCON | *80CTL0701412B* | 32800 |  |  | 16.5 | 8.1 | 32400 |  |  | 25600 | 79.01% | 2 | Both | 683.3333 | 2.7333 | HRCU-A-CB (Split System: Heat Pump with Remote Outdoor Unit-Air-Source) | N/A
213780329 | Central Heat Pump | ARCOAIRE | HVH837GKA** |  |  | EHD4X60AAL+WALLCON | *80CTL0901716B* | 33000 |  |  | 16.5 | 8.1 | 32200 |  |  | 24800 | 77.02% | 1.98 | Both | 687.5 | 2.75 | HRCU-A-CB (Split System: Heat Pump with Remote Outdoor Unit-Air-Source) | N/A
213782239 | Central Heat Pump | ARCOAIRE | HVH837GKA2* |  |  | EHD4X60AAL+WALLCON | *80CTL0901716B* | 33000 |  |  | 16.5 | 8.1 | 32200 |  |  | 24800 | 77.02% | 1.98 | Both | 687.5 | 2.75 | HRCU-A-CB (Split System: Heat Pump with Remote Outdoor Unit-Air-Source) | N/A
213780409 | Central Heat Pump | ARCOAIRE | HVH837GKA** |  |  | EHD4X60AAL+WALLCON | *97CMN1202422B* | 33000 |  |  | 16.5 | 8.1 | 32200 |  |  | 24800 | 77.02% | 2 | Both | 687.5 | 2.75 | HRCU-A-CB (Split System: Heat Pump with Remote Outdoor Unit-Air-Source) | N/A
213782319 | Central Heat Pump | ARCOAIRE | HVH837GKA2* |  |  | EHD4X60AAL+WALLCON | *97CMN1202422B* | 33000 |  |  | 16.5 | 8.1 | 32200 |  |  | 24800 | 77.02% | 2 | Both | 687.5 | 2.75 | HRCU-A-CB (Split System: Heat Pump with Remote Outdoor Unit-Air-Source) | N/A
214241946 | Central Heat Pump | BRYANT HEATING AND COOLING SYSTEMS | 288BNV025*0**C* |  |  | CNPV*3621AL*+UI | 987MC66100C21*** | 23600 |  |  | 16.5 | 8.1 | 21400 |  |  | 16700 | 78.04% | 1.92 | Both | 491.6667 | 1.9667 | HRCU-A-CB (Split System: Heat Pump with Remote Outdoor Unit-Air-Source) | N/A
214242156 | Central Heat Pump | BRYANT HEATING AND COOLING SYSTEMS | 288BNV025*0**C* |  |  | CNPV*4221AL*+UI | 987MC42080C17*** | 23600 |  |  | 16.5 | 8.1 | 21400 |  |  | 16700 | 78.04% | 1.94 | Both | 491.6667 | 1.9667 | HRCU-A-CB (Split System: Heat Pump with Remote Outdoor Unit-Air-Source) | N/A
214242066 | Central Heat Pump | BRYANT HEATING AND COOLING SYSTEMS | 288BNV025*0**C* |  |  | CNPV*4217AL*+UI | 986TD42060C17*** | 23800 |  |  | 16.5 | 8.1 | 21400 |  |  | 16700 | 78.04% | 1.96 | Both | 495.8333 | 1.9833 | HRCU-A-CB (Split System: Heat Pump with Remote Outdoor Unit-Air-Source) | N/A
214242046 | Central Heat Pump | BRYANT HEATING AND COOLING SYSTEMS | 288BNV025*0**C* |  |  | CNPV*4217AL*+UI | 987MC42080C17*** | 23800 |  |  | 16.5 | 8.1 | 21400 |  |  | 16700 | 78.04% | 1.96 | Both | 495.8333 | 1.9833 | HRCU-A-CB (Split System: Heat Pump with Remote Outdoor Unit-Air-Source) | N/A
213773506 | Central Heat Pump | BRYANT HEATING AND COOLING SYSTEMS | 288BNV025*0**C* |  |  | CAP**4224AL*+UI | 88*TB60110C21*** | 23800 |  |  | 16.5 | 8.1 | 21400 |  |  | 16600 | 77.57% | 1.96 | Both | 495.8333 | 1.9833 | HRCU-A-CB (Split System: Heat Pump with Remote Outdoor Unit-Air-Source) | N/A
213773486 | Central Heat Pump | BRYANT HEATING AND COOLING SYSTEMS | 288BNV025*0**C* |  |  | CAP**4221AL*+UI | 986TD66100C21*** | 23800 |  |  | 16.5 | 8.1 | 21400 |  |  | 16600 | 77.57% | 1.96 | Both | 495.8333 | 1.9833 | HRCU-A-CB (Split System: Heat Pump with Remote Outdoor Unit-Air-Source) | N/A
213773526 | Central Heat Pump | BRYANT HEATING AND COOLING SYSTEMS | 288BNV025*0**C* |  |  | CAP**4224AL*+UI | 987MC66100C21*** | 23800 |  |  | 16.5 | 8.1 | 21400 |  |  | 16600 | 77.57% | 1.96 | Both | 495.8333 | 1.9833 | HRCU-A-CB (Split System: Heat Pump with Remote Outdoor Unit-Air-Source) | N/A
213773456 | Central Heat Pump | BRYANT HEATING AND COOLING SYSTEMS | 288BNV025*0**C* |  |  | CAP**4221AL*+UI | 987MC66100C21*** | 23800 |  |  | 16.5 | 8.1 | 21400 |  |  | 16600 | 77.57% | 1.96 | Both | 495.8333 | 1.9833 | HRCU-A-CB (Split System: Heat Pump with Remote Outdoor Unit-Air-Source) | N/A
214242266 | Central Heat Pump | BRYANT HEATING AND COOLING SYSTEMS | 288BNV025*0**C* |  |  | CNPV*4821AL*+UI | 987MC42060C17*** | 24000 |  |  | 16.5 | 8.1 | 21400 |  |  | 16700 | 78.04% | 1.98 | Both | 500 | 2 | HRCU-A-CB (Split System: Heat Pump with Remote Outdoor Unit-Air-Source) | N/A
214242256 | Central Heat Pump | BRYANT HEATING AND COOLING SYSTEMS | 288BNV025*0**C* |  |  | CNPV*4821AL*+UI | 935CB48060C17*** | 24000 |  |  | 16.5 | 8.1 | 21400 |  |  | 16600 | 77.57% | 2 | Both | 500 | 2 | HRCU-A-CB (Split System: Heat Pump with Remote Outdoor Unit-Air-Source) | N/A
213773796 | Central Heat Pump | BRYANT HEATING AND COOLING SYSTEMS | 288BNV025*0**C* |  |  | CAP**4821AL*+UI | 986TD66100C21*** | 24000 |  |  | 16.5 | 8.1 | 21000 |  |  | 16500 | 78.57% | 2.02 | Both | 500 | 2 | HRCU-A-CB (Split System: Heat Pump with Remote Outdoor Unit-Air-Source) | N/A
213773766 | Central Heat Pump | BRYANT HEATING AND COOLING SYSTEMS | 288BNV025*0**C* |  |  | CAP**4821AL*+UI | 987MC66100C21*** | 24000 |  |  | 16.5 | 8.1 | 21000 |  |  | 16500 | 78.57% | 2.02 | Both | 500 | 2 | HRCU-A-CB (Split System: Heat Pump with Remote Outdoor Unit-Air-Source) | N/A
213773846 | Central Heat Pump | BRYANT HEATING AND COOLING SYSTEMS | 288BNV025*0**C* |  |  | CAP**4824AL*+UI | 987MC66120C24*** | 24000 |  |  | 16.5 | 8.1 | 21000 |  |  | 16500 | 78.57% | 2.02 | Both | 500 | 2 | HRCU-A-CB (Split System: Heat Pump with Remote Outdoor Unit-Air-Source) | N/A
213774716 | Central Heat Pump | BRYANT HEATING AND COOLING SYSTEMS | 288BNV025*0**C* |  |  | CSPH*4812AL*+UI | 986TD66120C24*** | 24200 |  |  | 16.5 | 8.1 | 21200 |  |  | 16600 | 78.3% | 2.02 | Both | 504.1667 | 2.0167 | HRCU-A-CB (Split System: Heat Pump with Remote Outdoor Unit-Air-Source) | N/A
213772746 | Central Heat Pump | BRYANT HEATING AND COOLING SYSTEMS | 288BNV025*0**C* |  |  | CAP**2517AL*+UI | 88*TB48090C17*** | 24400 |  |  | 16.5 | 8.1 | 21200 |  |  | 16600 | 78.3% | 2 | Both | 508.3333 | 2.0333 | HRCU-A-CB (Split System: Heat Pump with Remote Outdoor Unit-Air-Source) | N/A
213773636 | Central Heat Pump | BRYANT HEATING AND COOLING SYSTEMS | 288BNV025*0**C* |  |  | CAP**4321AL*+UI | 987MC42080C17*** | 24400 |  |  | 16.5 | 8.1 | 21200 |  |  | 16600 | 78.3% | 2.02 | Both | 508.3333 | 2.0333 | HRCU-A-CB (Split System: Heat Pump with Remote Outdoor Unit-Air-Source) | N/A
213773356 | Central Heat Pump | BRYANT HEATING AND COOLING SYSTEMS | 288BNV025*0**C* |  |  | CAP**3721AL*+UI | 986TD42080C17*** | 24400 |  |  | 16.5 | 8.1 | 21200 |  |  | 16600 | 78.3% | 2.02 | Both | 508.3333 | 2.0333 | HRCU-A-CB (Split System: Heat Pump with Remote Outdoor Unit-Air-Source) | N/A
213773326 | Central Heat Pump | BRYANT HEATING AND COOLING SYSTEMS | 288BNV025*0**C* |  |  | CAP**3721AL*+UI | 987MC42080C17*** | 24400 |  |  | 16.5 | 8.1 | 21200 |  |  | 16600 | 78.3% | 2.02 | Both | 508.3333 | 2.0333 | HRCU-A-CB (Split System: Heat Pump with Remote Outdoor Unit-Air-Source) | N/A
213773286 | Central Heat Pump | BRYANT HEATING AND COOLING SYSTEMS | 288BNV025*0**C* |  |  | CAP**3721AL*+UI | 88*TB60090C21*** | 24400 |  |  | 16.5 | 8.1 | 21200 |  |  | 16600 | 78.3% | 2.02 | Both | 508.3333 | 2.0333 | HRCU-A-CB (Split System: Heat Pump with Remote Outdoor Unit-Air-Source) | N/A
213773666 | Central Heat Pump | BRYANT HEATING AND COOLING SYSTEMS | 288BNV025*0**C* |  |  | CAP**4321AL*+UI | 986TD42080C17*** | 24400 |  |  | 16.5 | 8.1 | 21200 |  |  | 16600 | 78.3% | 2.02 | Both | 508.3333 | 2.0333 | HRCU-A-CB (Split System: Heat Pump with Remote Outdoor Unit-Air-Source) | N/A
213773266 | Central Heat Pump | BRYANT HEATING AND COOLING SYSTEMS | 288BNV025*0**C* |  |  | CAP**3721AL*+UI | 88*TB48070C17*** | 24400 |  |  | 16.5 | 8.1 | 21200 |  |  | 16600 | 78.3% | 2.02 | Both | 508.3333 | 2.0333 | HRCU-A-CB (Split System: Heat Pump with Remote Outdoor Unit-Air-Source) | N/A
214238864 | Central Heat Pump | BRYANT HEATING AND COOLING SYSTEMS | 288BNV037*0**B* |  |  | CNPV*3621AL*+UI | 88*TB60090C21*** | 31400 |  |  | 16.5 | 8.1 | 33000 |  |  | 24000 | 72.73% | 1.82 | Both | 654.1667 | 2.6167 | HRCU-A-CB (Split System: Heat Pump with Remote Outdoor Unit-Air-Source) | N/A
214239624 | Central Heat Pump | BRYANT HEATING AND COOLING SYSTEMS | 288BNV037*0**A* |  |  | CNPV*3621AL*+UI | 986TD66100C21*** | 31400 |  |  | 16.5 | 8.1 | 33000 |  |  | 24000 | 72.73% | 1.82 | Both | 654.1667 | 2.6167 | HRCU-A-CB (Split System: Heat Pump with Remote Outdoor Unit-Air-Source) | N/A
214238944 | Central Heat Pump | BRYANT HEATING AND COOLING SYSTEMS | 288BNV037*0**B* |  |  | CNPV*3621AL*+UI | 986TD66100C21*** | 31400 |  |  | 16.5 | 8.1 | 33000 |  |  | 24000 | 72.73% | 1.82 | Both | 654.1667 | 2.6167 | HRCU-A-CB (Split System: Heat Pump with Remote Outdoor Unit-Air-Source) | N/A
214239544 | Central Heat Pump | BRYANT HEATING AND COOLING SYSTEMS | 288BNV037*0**A* |  |  | CNPV*3621AL*+UI | 88*TB60090C21*** | 31400 |  |  | 16.5 | 8.1 | 33000 |  |  | 24000 | 72.73% | 1.82 | Both | 654.1667 | 2.6167 | HRCU-A-CB (Split System: Heat Pump with Remote Outdoor Unit-Air-Source) | N/A
214238914 | Central Heat Pump | BRYANT HEATING AND COOLING SYSTEMS | 288BNV037*0**B* |  |  | CNPV*3621AL*+UI | 987MC66100C21*** | 31400 |  |  | 16.5 | 8.1 | 33000 |  |  | 24000 | 72.73% | 1.82 | Both | 654.1667 | 2.6167 | HRCU-A-CB (Split System: Heat Pump with Remote Outdoor Unit-Air-Source) | N/A
214238874 | Central Heat Pump | BRYANT HEATING AND COOLING SYSTEMS | 288BNV037*0**B* |  |  | CNPV*3621AL*+UI | 88*TB60110C21*** | 31400 |  |  | 16.5 | 8.1 | 33000 |  |  | 24000 | 72.73% | 1.82 | Both | 654.1667 | 2.6167 | HRCU-A-CB (Split System: Heat Pump with Remote Outdoor Unit-Air-Source) | N/A
214238954 | Central Heat Pump | BRYANT HEATING AND COOLING SYSTEMS | 288BNV037*0**B* |  |  | CNPV*4217AL*+UI | 88*TB36045C17*** | 31800 |  |  | 16.5 | 8.1 | 33400 |  |  | 25000 | 74.85% | 1.86 | Both | 662.5 | 2.65 | HRCU-A-CB (Split System: Heat Pump with Remote Outdoor Unit-Air-Source) | N/A
214239634 | Central Heat Pump | BRYANT HEATING AND COOLING SYSTEMS | 288BNV037*0**A* |  |  | CNPV*4217AL*+UI | 88*TB36045C17*** | 31800 |  |  | 16.5 | 8.1 | 33400 |  |  | 25000 | 74.85% | 1.86 | Both | 662.5 | 2.65 | HRCU-A-CB (Split System: Heat Pump with Remote Outdoor Unit-Air-Source) | N/A
214239804 | Central Heat Pump | BRYANT HEATING AND COOLING SYSTEMS | 288BNV037*0**A* |  |  | CNPV*4221AL*+UI | 987MC66100C21*** | 31800 |  |  | 16.5 | 8.1 | 33000 |  |  | 24400 | 73.94% | 1.88 | Both | 662.5 | 2.65 | HRCU-A-CB (Split System: Heat Pump with Remote Outdoor Unit-Air-Source) | N/A
214239834 | Central Heat Pump | BRYANT HEATING AND COOLING SYSTEMS | 288BNV037*0**A* |  |  | CNPV*4221AL*+UI | 986TD66100C21*** | 31800 |  |  | 16.5 | 8.1 | 33000 |  |  | 24400 | 73.94% | 1.88 | Both | 662.5 | 2.65 | HRCU-A-CB (Split System: Heat Pump with Remote Outdoor Unit-Air-Source) | N/A
214239004 | Central Heat Pump | BRYANT HEATING AND COOLING SYSTEMS | 288BNV037*0**B* |  |  | CNPV*4217AL*+UI | 987MC42060C17*** | 31800 |  |  | 16.5 | 8.1 | 33200 |  |  | 25000 | 75.3% | 1.88 | Both | 662.5 | 2.65 | HRCU-A-CB (Split System: Heat Pump with Remote Outdoor Unit-Air-Source) | N/A
214239014 | Central Heat Pump | BRYANT HEATING AND COOLING SYSTEMS | 288BNV037*0**B* |  |  | CNPV*4217AL*+UI | 987MC42080C17*** | 32000 |  |  | 16.5 | 8.1 | 33200 |  |  | 24800 | 74.7% | 1.88 | Both | 666.6667 | 2.6667 | HRCU-A-CB (Split System: Heat Pump with Remote Outdoor Unit-Air-Source) | N/A
214239694 | Central Heat Pump | BRYANT HEATING AND COOLING SYSTEMS | 288BNV037*0**A* |  |  | CNPV*4217AL*+UI | 987MC42080C17*** | 32000 |  |  | 16.5 | 8.1 | 33200 |  |  | 24800 | 74.7% | 1.88 | Both | 666.6667 | 2.6667 | HRCU-A-CB (Split System: Heat Pump with Remote Outdoor Unit-Air-Source) | N/A
214239034 | Central Heat Pump | BRYANT HEATING AND COOLING SYSTEMS | 288BNV037*0**B* |  |  | CNPV*4217AL*+UI | 986TD42080C17*** | 32000 |  |  | 16.5 | 8.1 | 33000 |  |  | 24800 | 75.15% | 1.9 | Both | 666.6667 | 2.6667 | HRCU-A-CB (Split System: Heat Pump with Remote Outdoor Unit-Air-Source) | N/A
214238974 | Central Heat Pump | BRYANT HEATING AND COOLING SYSTEMS | 288BNV037*0**B* |  |  | CNPV*4217AL*+UI | 88*TB48070C17*** | 32000 |  |  | 16.5 | 8.1 | 33000 |  |  | 24800 | 75.15% | 1.9 | Both | 666.6667 | 2.6667 | HRCU-A-CB (Split System: Heat Pump with Remote Outdoor Unit-Air-Source) | N/A
214239844 | Central Heat Pump | BRYANT HEATING AND COOLING SYSTEMS | 288BNV037*0**A* |  |  | CNPV*4821AL*+UI | 88*TB36045C17*** | 32200 |  |  | 16.5 | 8.1 | 33200 |  |  | 25000 | 75.3% | 1.9 | Both | 670.8333 | 2.6833 | HRCU-A-CB (Split System: Heat Pump with Remote Outdoor Unit-Air-Source) | N/A
214239164 | Central Heat Pump | BRYANT HEATING AND COOLING SYSTEMS | 288BNV037*0**B* |  |  | CNPV*4821AL*+UI | 88*TB36045C17*** | 32200 |  |  | 16.5 | 8.1 | 33200 |  |  | 25000 | 75.3% | 1.9 | Both | 670.8333 | 2.6833 | HRCU-A-CB (Split System: Heat Pump with Remote Outdoor Unit-Air-Source) | N/A
213781916 | Central Heat Pump | BRYANT HEATING AND COOLING SYSTEMS | 288BNV037*0**B* |  |  | CSPH*4212AL*+UI | 88*TB48090C17*** | 32200 |  |  | 16.5 | 8.1 | 33000 |  |  | 24800 | 75.15% | 1.94 | Both | 670.8333 | 2.6833 | HRCU-A-CB (Split System: Heat Pump with Remote Outdoor Unit-Air-Source) | N/A
213780006 | Central Heat Pump | BRYANT HEATING AND COOLING SYSTEMS | 288BNV037*0**A* |  |  | CSPH*4212AL*+UI | 88*TB48090C17*** | 32200 |  |  | 16.5 | 8.1 | 33000 |  |  | 24800 | 75.15% | 1.94 | Both | 670.8333 | 2.6833 | HRCU-A-CB (Split System: Heat Pump with Remote Outdoor Unit-Air-Source) | N/A
213780086 | Central Heat Pump | BRYANT HEATING AND COOLING SYSTEMS | 288BNV037*0**A* |  |  | CSPH*4212AL*+UI | 987MC66120C24*** | 32400 |  |  | 16.5 | 8.1 | 32800 |  |  | 24800 | 75.61% | 1.94 | Both | 675 | 2.7 | HRCU-A-CB (Split System: Heat Pump with Remote Outdoor Unit-Air-Source) | N/A
213781996 | Central Heat Pump | BRYANT HEATING AND COOLING SYSTEMS | 288BNV037*0**B* |  |  | CSPH*4212AL*+UI | 987MC66120C24*** | 32400 |  |  | 16.5 | 8.1 | 32800 |  |  | 24800 | 75.61% | 1.94 | Both | 675 | 2.7 | HRCU-A-CB (Split System: Heat Pump with Remote Outdoor Unit-Air-Source) | N/A
213780226 | Central Heat Pump | BRYANT HEATING AND COOLING SYSTEMS | 288BNV037*0**A* |  |  | CSPH*4812AL*+UI | 987MC42080C17*** | 32400 |  |  | 16.5 | 8.1 | 33000 |  |  | 25000 | 75.76% | 1.94 | Both | 675 | 2.7 | HRCU-A-CB (Split System: Heat Pump with Remote Outdoor Unit-Air-Source) | N/A
213782136 | Central Heat Pump | BRYANT HEATING AND COOLING SYSTEMS | 288BNV037*0**B* |  |  | CSPH*4812AL*+UI | 987MC42080C17*** | 32400 |  |  | 16.5 | 8.1 | 33000 |  |  | 25000 | 75.76% | 1.94 | Both | 675 | 2.7 | HRCU-A-CB (Split System: Heat Pump with Remote Outdoor Unit-Air-Source) | N/A
213782076 | Central Heat Pump | BRYANT HEATING AND COOLING SYSTEMS | 288BNV037*0**B* |  |  | CSPH*4812AL*+UI | 88*TB48090C17*** | 32400 |  |  | 16.5 | 8.1 | 33000 |  |  | 24800 | 75.15% | 1.96 | Both | 675 | 2.7 | HRCU-A-CB (Split System: Heat Pump with Remote Outdoor Unit-Air-Source) | N/A
213780026 | Central Heat Pump | BRYANT HEATING AND COOLING SYSTEMS | 288BNV037*0**A* |  |  | CSPH*4212AL*+UI | 88*TB60110C21*** | 32600 |  |  | 16.5 | 8.1 | 32800 |  |  | 24600 | 75% | 1.94 | Both | 679.1667 | 2.7167 | HRCU-A-CB (Split System: Heat Pump with Remote Outdoor Unit-Air-Source) | N/A
213779306 | Central Heat Pump | BRYANT HEATING AND COOLING SYSTEMS | 288BNV037*0**A* |  |  | CAP**4321AL*+UI | 987MC42060C17*** | 32600 |  |  | 16.5 | 8.1 | 33000 |  |  | 25400 | 76.97% | 1.94 | Both | 679.1667 | 2.7167 | HRCU-A-CB (Split System: Heat Pump with Remote Outdoor Unit-Air-Source) | N/A
213781216 | Central Heat Pump | BRYANT HEATING AND COOLING SYSTEMS | 288BNV037*0**B* |  |  | CAP**4321AL*+UI | 987MC42060C17*** | 32600 |  |  | 16.5 | 8.1 | 33000 |  |  | 25400 | 76.97% | 1.94 | Both | 679.1667 | 2.7167 | HRCU-A-CB (Split System: Heat Pump with Remote Outdoor Unit-Air-Source) | N/A
213782036 | Central Heat Pump | BRYANT HEATING AND COOLING SYSTEMS | 288BNV037*0**B* |  |  | CSPH*4212AL*+UI | 986TD66120C24*** | 32600 |  |  | 16.5 | 8.1 | 33000 |  |  | 24600 | 74.55% | 1.94 | Both | 679.1667 | 2.7167 | HRCU-A-CB (Split System: Heat Pump with Remote Outdoor Unit-Air-Source) | N/A
213782176 | Central Heat Pump | BRYANT HEATING AND COOLING SYSTEMS | 288BNV037*0**B* |  |  | CSPH*4812AL*+UI | 986TD42080C17*** | 32600 |  |  | 16.5 | 8.1 | 33000 |  |  | 25000 | 75.76% | 1.94 | Both | 679.1667 | 2.7167 | HRCU-A-CB (Split System: Heat Pump with Remote Outdoor Unit-Air-Source) | N/A
213780266 | Central Heat Pump | BRYANT HEATING AND COOLING SYSTEMS | 288BNV037*0**A* |  |  | CSPH*4812AL*+UI | 986TD42080C17*** | 32600 |  |  | 16.5 | 8.1 | 33000 |  |  | 25000 | 75.76% | 1.94 | Both | 679.1667 | 2.7167 | HRCU-A-CB (Split System: Heat Pump with Remote Outdoor Unit-Air-Source) | N/A
213780156 | Central Heat Pump | BRYANT HEATING AND COOLING SYSTEMS | 288BNV037*0**A* |  |  | CSPH*4812AL*+UI | 88*TB48070C17*** | 32600 |  |  | 16.5 | 8.1 | 33200 |  |  | 25000 | 75.3% | 1.94 | Both | 679.1667 | 2.7167 | HRCU-A-CB (Split System: Heat Pump with Remote Outdoor Unit-Air-Source) | N/A
213780146 | Central Heat Pump | BRYANT HEATING AND COOLING SYSTEMS | 288BNV037*0**A* |  |  | CSPH*4812AL*+UI | 88*TB36070C14*** | 32600 |  |  | 16.5 | 8.1 | 33200 |  |  | 25000 | 75.3% | 1.94 | Both | 679.1667 | 2.7167 | HRCU-A-CB (Split System: Heat Pump with Remote Outdoor Unit-Air-Source) | N/A
213782106 | Central Heat Pump | BRYANT HEATING AND COOLING SYSTEMS | 288BNV037*0**B* |  |  | CSPH*4812AL*+UI | 88*TB66135C24*** | 32600 |  |  | 16.5 | 8.1 | 32600 |  |  | 24800 | 76.07% | 1.96 | Both | 679.1667 | 2.7167 | HRCU-A-CB (Split System: Heat Pump with Remote Outdoor Unit-Air-Source) | N/A
213780246 | Central Heat Pump | BRYANT HEATING AND COOLING SYSTEMS | 288BNV037*0**A* |  |  | CSPH*4812AL*+UI | 987MC66120C24*** | 32600 |  |  | 16.5 | 8.1 | 33000 |  |  | 24800 | 75.15% | 1.96 | Both | 679.1667 | 2.7167 | HRCU-A-CB (Split System: Heat Pump with Remote Outdoor Unit-Air-Source) | N/A
213782196 | Central Heat Pump | BRYANT HEATING AND COOLING SYSTEMS | 288BNV037*0**B* |  |  | CSPH*4812AL*+UI | 986TD66120C24*** | 32600 |  |  | 16.5 | 8.1 | 33000 |  |  | 24800 | 75.15% | 1.96 | Both | 679.1667 | 2.7167 | HRCU-A-CB (Split System: Heat Pump with Remote Outdoor Unit-Air-Source) | N/A
213782146 | Central Heat Pump | BRYANT HEATING AND COOLING SYSTEMS | 288BNV037*0**B* |  |  | CSPH*4812AL*+UI | 987MC66100C21*** | 32600 |  |  | 16.5 | 8.1 | 33000 |  |  | 24800 | 75.15% | 1.96 | Both | 679.1667 | 2.7167 | HRCU-A-CB (Split System: Heat Pump with Remote Outdoor Unit-Air-Source) | N/A
213780236 | Central Heat Pump | BRYANT HEATING AND COOLING SYSTEMS | 288BNV037*0**A* |  |  | CSPH*4812AL*+UI | 987MC66100C21*** | 32600 |  |  | 16.5 | 8.1 | 33000 |  |  | 24800 | 75.15% | 1.96 | Both | 679.1667 | 2.7167 | HRCU-A-CB (Split System: Heat Pump with Remote Outdoor Unit-Air-Source) | N/A
213780276 | Central Heat Pump | BRYANT HEATING AND COOLING SYSTEMS | 288BNV037*0**A* |  |  | CSPH*4812AL*+UI | 986TD66100C21*** | 32600 |  |  | 16.5 | 8.1 | 33000 |  |  | 24800 | 75.15% | 1.96 | Both | 679.1667 | 2.7167 | HRCU-A-CB (Split System: Heat Pump with Remote Outdoor Unit-Air-Source) | N/A
213782276 | Central Heat Pump | BRYANT HEATING AND COOLING SYSTEMS | 288BNV037*0**B* |  |  | CSPH*6012AL*+UI | 935CB48060C17*** | 32800 |  |  | 16.5 | 8.1 | 32200 |  |  | 25000 | 77.64% | 1.96 | Both | 683.3333 | 2.7333 | HRCU-A-CB (Split System: Heat Pump with Remote Outdoor Unit-Air-Source) | N/A
213780366 | Central Heat Pump | BRYANT HEATING AND COOLING SYSTEMS | 288BNV037*0**A* |  |  | CSPH*6012AL*+UI | 935CB48060C17*** | 32800 |  |  | 16.5 | 8.1 | 32200 |  |  | 25000 | 77.64% | 1.96 | Both | 683.3333 | 2.7333 | HRCU-A-CB (Split System: Heat Pump with Remote Outdoor Unit-Air-Source) | N/A
213780416 | Central Heat Pump | BRYANT HEATING AND COOLING SYSTEMS | 288BNV037*0**A* |  |  | CSPH*6012AL*+UI | 986TD42060C17*** | 32800 |  |  | 16.5 | 8.1 | 32400 |  |  | 25000 | 77.16% | 1.96 | Both | 683.3333 | 2.7333 | HRCU-A-CB (Split System: Heat Pump with Remote Outdoor Unit-Air-Source) | N/A
213782296 | Central Heat Pump | BRYANT HEATING AND COOLING SYSTEMS | 288BNV037*0**B* |  |  | CSPH*6012AL*+UI | 987MC42080C17*** | 32800 |  |  | 16.5 | 8.1 | 32600 |  |  | 25000 | 76.69% | 1.96 | Both | 683.3333 | 2.7333 | HRCU-A-CB (Split System: Heat Pump with Remote Outdoor Unit-Air-Source) | N/A
213780386 | Central Heat Pump | BRYANT HEATING AND COOLING SYSTEMS | 288BNV037*0**A* |  |  | CSPH*6012AL*+UI | 987MC42080C17*** | 32800 |  |  | 16.5 | 8.1 | 32600 |  |  | 25000 | 76.69% | 1.96 | Both | 683.3333 | 2.7333 | HRCU-A-CB (Split System: Heat Pump with Remote Outdoor Unit-Air-Source) | N/A
213782336 | Central Heat Pump | BRYANT HEATING AND COOLING SYSTEMS | 288BNV037*0**B* |  |  | CSPH*6012AL*+UI | 986TD42080C17*** | 32800 |  |  | 16.5 | 8.1 | 32200 |  |  | 25000 | 77.64% | 1.98 | Both | 683.3333 | 2.7333 | HRCU-A-CB (Split System: Heat Pump with Remote Outdoor Unit-Air-Source) | N/A
213780316 | Central Heat Pump | BRYANT HEATING AND COOLING SYSTEMS | 288BNV037*0**A* |  |  | CSPH*6012AL*+UI | 88*TB48070C17*** | 32800 |  |  | 16.5 | 8.1 | 32400 |  |  | 25000 | 77.16% | 1.98 | Both | 683.3333 | 2.7333 | HRCU-A-CB (Split System: Heat Pump with Remote Outdoor Unit-Air-Source) | N/A
213780306 | Central Heat Pump | BRYANT HEATING AND COOLING SYSTEMS | 288BNV037*0**A* |  |  | CSPH*6012AL*+UI | 88*TB36070C14*** | 32800 |  |  | 16.5 | 8.1 | 32400 |  |  | 25600 | 79.01% | 2 | Both | 683.3333 | 2.7333 | HRCU-A-CB (Split System: Heat Pump with Remote Outdoor Unit-Air-Source) | N/A
213782236 | Central Heat Pump | BRYANT HEATING AND COOLING SYSTEMS | 288BNV037*0**B* |  |  | CSPH*6012AL*+UI | 88*TB48090C17*** | 33000 |  |  | 16.5 | 8.1 | 32200 |  |  | 24800 | 77.02% | 1.98 | Both | 687.5 | 2.75 | HRCU-A-CB (Split System: Heat Pump with Remote Outdoor Unit-Air-Source) | N/A
213780326 | Central Heat Pump | BRYANT HEATING AND COOLING SYSTEMS | 288BNV037*0**A* |  |  | CSPH*6012AL*+UI | 88*TB48090C17*** | 33000 |  |  | 16.5 | 8.1 | 32200 |  |  | 24800 | 77.02% | 1.98 | Both | 687.5 | 2.75 | HRCU-A-CB (Split System: Heat Pump with Remote Outdoor Unit-Air-Source) | N/A
213782316 | Central Heat Pump | BRYANT HEATING AND COOLING SYSTEMS | 288BNV037*0**B* |  |  | CSPH*6012AL*+UI | 987MC66120C24*** | 33000 |  |  | 16.5 | 8.1 | 32200 |  |  | 24800 | 77.02% | 2 | Both | 687.5 | 2.75 | HRCU-A-CB (Split System: Heat Pump with Remote Outdoor Unit-Air-Source) | N/A
214241945 | Central Heat Pump | CARRIER | 25VNA825A*032* |  |  | CNPV*3621AL*+UI | 59MN7C100C21**22 | 23600 |  |  | 16.5 | 8.1 | 21400 |  |  | 16700 | 78.04% | 1.92 | Both | 491.6667 | 1.9667 | HRCU-A-CB (Split System: Heat Pump with Remote Outdoor Unit-Air-Source) | N/A
214241975 | Central Heat Pump | CARRIER | 25VNA825A*032* |  |  | CNPV*3621AL*+UI | 59TN6C100C21**22 | 23600 |  |  | 16.5 | 8.1 | 21400 |  |  | 16700 | 78.04% | 1.92 | Both | 491.6667 | 1.9667 | HRCU-A-CB (Split System: Heat Pump with Remote Outdoor Unit-Air-Source) | N/A
214242195 | Central Heat Pump | CARRIER | 25VNA825A*032* |  |  | CNPV*4221AL*+UI | 59TN6C100C21**22 | 23800 |  |  | 16.5 | 8.1 | 21400 |  |  | 16600 | 77.57% | 1.96 | Both | 495.8333 | 1.9833 | HRCU-A-CB (Split System: Heat Pump with Remote Outdoor Unit-Air-Source) | N/A
214242045 | Central Heat Pump | CARRIER | 25VNA825A*032* |  |  | CNPV*4217AL*+UI | 59MN7C080C17**14 | 23800 |  |  | 16.5 | 8.1 | 21400 |  |  | 16700 | 78.04% | 1.96 | Both | 495.8333 | 1.9833 | HRCU-A-CB (Split System: Heat Pump with Remote Outdoor Unit-Air-Source) | N/A
213773485 | Central Heat Pump | CARRIER | 25VNA825A*032* |  |  | CAP**4221AL*+UI | 59TN6C100C21**22 | 23800 |  |  | 16.5 | 8.1 | 21400 |  |  | 16600 | 77.57% | 1.96 | Both | 495.8333 | 1.9833 | HRCU-A-CB (Split System: Heat Pump with Remote Outdoor Unit-Air-Source) | N/A
213773545 | Central Heat Pump | CARRIER | 25VNA825A*032* |  |  | CAP**4224AL*+UI | 59TN6C100C21**22 | 23800 |  |  | 16.5 | 8.1 | 21400 |  |  | 16600 | 77.57% | 1.96 | Both | 495.8333 | 1.9833 | HRCU-A-CB (Split System: Heat Pump with Remote Outdoor Unit-Air-Source) | N/A
214242075 | Central Heat Pump | CARRIER | 25VNA825A*032* |  |  | CNPV*4217AL*+UI | 59TN6C080C17**14 | 24000 |  |  | 16.5 | 8.1 | 21400 |  |  | 16600 | 77.57% | 1.98 | Both | 500 | 2 | HRCU-A-CB (Split System: Heat Pump with Remote Outdoor Unit-Air-Source) | N/A
213773785 | Central Heat Pump | CARRIER | 25VNA825A*032* |  |  | CAP**4821AL*+UI | 59TN6C080C17**14 | 24000 |  |  | 16.5 | 8.1 | 21000 |  |  | 16600 | 79.05% | 2 | Both | 500 | 2 | HRCU-A-CB (Split System: Heat Pump with Remote Outdoor Unit-Air-Source) | N/A
214242275 | Central Heat Pump | CARRIER | 25VNA825A*032* |  |  | CNPV*4821AL*+UI | 59MN7C080C17**14 | 24000 |  |  | 16.5 | 8.1 | 21400 |  |  | 16600 | 77.57% | 2 | Both | 500 | 2 | HRCU-A-CB (Split System: Heat Pump with Remote Outdoor Unit-Air-Source) | N/A
214242295 | Central Heat Pump | CARRIER | 25VNA825A*032* |  |  | CNPV*4821AL*+UI | 59TN6C060C17**14 | 24000 |  |  | 16.5 | 8.1 | 21400 |  |  | 16600 | 77.57% | 2 | Both | 500 | 2 | HRCU-A-CB (Split System: Heat Pump with Remote Outdoor Unit-Air-Source) | N/A
213773845 | Central Heat Pump | CARRIER | 25VNA825A*032* |  |  | CAP**4824AL*+UI | 59MN7C120C24**22 | 24000 |  |  | 16.5 | 8.1 | 21000 |  |  | 16500 | 78.57% | 2.02 | Both | 500 | 2 | HRCU-A-CB (Split System: Heat Pump with Remote Outdoor Unit-Air-Source) | N/A
213773795 | Central Heat Pump | CARRIER | 25VNA825A*032* |  |  | CAP**4821AL*+UI | 59TN6C100C21**22 | 24000 |  |  | 16.5 | 8.1 | 21000 |  |  | 16500 | 78.57% | 2.02 | Both | 500 | 2 | HRCU-A-CB (Split System: Heat Pump with Remote Outdoor Unit-Air-Source) | N/A
213772805 | Central Heat Pump | CARRIER | 25VNA825A*032* |  |  | CAP**2517AL*+UI | 59TN6C080C17**14 | 24200 |  |  | 16.5 | 8.1 | 21400 |  |  | 16600 | 77.57% | 2 | Both | 504.1667 | 2.0167 | HRCU-A-CB (Split System: Heat Pump with Remote Outdoor Unit-Air-Source) | N/A
213772745 | Central Heat Pump | CARRIER | 25VNA825A*032* |  |  | CAP**2517AL*+UI | 58TN*B090C17**16 | 24400 |  |  | 16.5 | 8.1 | 21200 |  |  | 16600 | 78.3% | 2 | Both | 508.3333 | 2.0333 | HRCU-A-CB (Split System: Heat Pump with Remote Outdoor Unit-Air-Source) | N/A
213773285 | Central Heat Pump | CARRIER | 25VNA825A*032* |  |  | CAP**3721AL*+UI | 58TN*B090C21**20 | 24400 |  |  | 16.5 | 8.1 | 21200 |  |  | 16600 | 78.3% | 2.02 | Both | 508.3333 | 2.0333 | HRCU-A-CB (Split System: Heat Pump with Remote Outdoor Unit-Air-Source) | N/A
213773635 | Central Heat Pump | CARRIER | 25VNA825A*032* |  |  | CAP**4321AL*+UI | 59MN7C080C17**14 | 24400 |  |  | 16.5 | 8.1 | 21200 |  |  | 16600 | 78.3% | 2.02 | Both | 508.3333 | 2.0333 | HRCU-A-CB (Split System: Heat Pump with Remote Outdoor Unit-Air-Source) | N/A
213773665 | Central Heat Pump | CARRIER | 25VNA825A*032* |  |  | CAP**4321AL*+UI | 59TN6C080C17**14 | 24400 |  |  | 16.5 | 8.1 | 21200 |  |  | 16600 | 78.3% | 2.02 | Both | 508.3333 | 2.0333 | HRCU-A-CB (Split System: Heat Pump with Remote Outdoor Unit-Air-Source) | N/A
213773325 | Central Heat Pump | CARRIER | 25VNA825A*032* |  |  | CAP**3721AL*+UI | 59MN7C080C17**14 | 24400 |  |  | 16.5 | 8.1 | 21200 |  |  | 16600 | 78.3% | 2.02 | Both | 508.3333 | 2.0333 | HRCU-A-CB (Split System: Heat Pump with Remote Outdoor Unit-Air-Source) | N/A
214238863 | Central Heat Pump | CARRIER | 25VNA837A*031* |  |  | CNPV*3621AL*+UI | 58TN*B090C21**20 | 31400 |  |  | 16.5 | 8.1 | 33000 |  |  | 24000 | 72.73% | 1.82 | Both | 654.1667 | 2.6167 | HRCU-A-CB (Split System: Heat Pump with Remote Outdoor Unit-Air-Source) | N/A
214239553 | Central Heat Pump | CARRIER | 25VNA837A*030* |  |  | CNPV*3621AL*+UI | 58TN*B110C21**20 | 31400 |  |  | 16.5 | 8.1 | 33000 |  |  | 24000 | 72.73% | 1.82 | Both | 654.1667 | 2.6167 | HRCU-A-CB (Split System: Heat Pump with Remote Outdoor Unit-Air-Source) | N/A
214238943 | Central Heat Pump | CARRIER | 25VNA837A*031* |  |  | CNPV*3621AL*+UI | 59TN6C100C21**22 | 31400 |  |  | 16.5 | 8.1 | 33000 |  |  | 24000 | 72.73% | 1.82 | Both | 654.1667 | 2.6167 | HRCU-A-CB (Split System: Heat Pump with Remote Outdoor Unit-Air-Source) | N/A
214239593 | Central Heat Pump | CARRIER | 25VNA837A*030* |  |  | CNPV*3621AL*+UI | 59MN7C100C21**22 | 31400 |  |  | 16.5 | 8.1 | 33000 |  |  | 24000 | 72.73% | 1.82 | Both | 654.1667 | 2.6167 | HRCU-A-CB (Split System: Heat Pump with Remote Outdoor Unit-Air-Source) | N/A
214239633 | Central Heat Pump | CARRIER | 25VNA837A*030* |  |  | CNPV*4217AL*+UI | 58TN*B045C17**12 | 31800 |  |  | 16.5 | 8.1 | 33400 |  |  | 25000 | 74.85% | 1.86 | Both | 662.5 | 2.65 | HRCU-A-CB (Split System: Heat Pump with Remote Outdoor Unit-Air-Source) | N/A
214239153 | Central Heat Pump | CARRIER | 25VNA837A*031* |  |  | CNPV*4221AL*+UI | 59TN6C100C21**22 | 31800 |  |  | 16.5 | 8.1 | 33000 |  |  | 24400 | 73.94% | 1.88 | Both | 662.5 | 2.65 | HRCU-A-CB (Split System: Heat Pump with Remote Outdoor Unit-Air-Source) | N/A
214239123 | Central Heat Pump | CARRIER | 25VNA837A*031* |  |  | CNPV*4221AL*+UI | 59MN7C100C21**22 | 31800 |  |  | 16.5 | 8.1 | 33000 |  |  | 24400 | 73.94% | 1.88 | Both | 662.5 | 2.65 | HRCU-A-CB (Split System: Heat Pump with Remote Outdoor Unit-Air-Source) | N/A
214239833 | Central Heat Pump | CARRIER | 25VNA837A*030* |  |  | CNPV*4221AL*+UI | 59TN6C100C21**22 | 31800 |  |  | 16.5 | 8.1 | 33000 |  |  | 24400 | 73.94% | 1.88 | Both | 662.5 | 2.65 | HRCU-A-CB (Split System: Heat Pump with Remote Outdoor Unit-Air-Source) | N/A
214239713 | Central Heat Pump | CARRIER | 25VNA837A*030* |  |  | CNPV*4217AL*+UI | 59TN6C080C17**14 | 32000 |  |  | 16.5 | 8.1 | 33000 |  |  | 24800 | 75.15% | 1.9 | Both | 666.6667 | 2.6667 | HRCU-A-CB (Split System: Heat Pump with Remote Outdoor Unit-Air-Source) | N/A
214239163 | Central Heat Pump | CARRIER | 25VNA837A*031* |  |  | CNPV*4821AL*+UI | 58TN*B045C17**12 | 32200 |  |  | 16.5 | 8.1 | 33200 |  |  | 25000 | 75.3% | 1.9 | Both | 670.8333 | 2.6833 | HRCU-A-CB (Split System: Heat Pump with Remote Outdoor Unit-Air-Source) | N/A
213780005 | Central Heat Pump | CARRIER | 25VNA837A*030* |  |  | CSPH*4212AL*+UI | 58TN*B090C17**16 | 32200 |  |  | 16.5 | 8.1 | 33000 |  |  | 24800 | 75.15% | 1.94 | Both | 670.8333 | 2.6833 | HRCU-A-CB (Split System: Heat Pump with Remote Outdoor Unit-Air-Source) | N/A
213781995 | Central Heat Pump | CARRIER | 25VNA837A*031* |  |  | CSPH*4212AL*+UI | 59MN7C120C24**22 | 32400 |  |  | 16.5 | 8.1 | 32800 |  |  | 24800 | 75.61% | 1.94 | Both | 675 | 2.7 | HRCU-A-CB (Split System: Heat Pump with Remote Outdoor Unit-Air-Source) | N/A
213782135 | Central Heat Pump | CARRIER | 25VNA837A*031* |  |  | CSPH*4812AL*+UI | 59MN7C080C17**14 | 32400 |  |  | 16.5 | 8.1 | 33000 |  |  | 25000 | 75.76% | 1.94 | Both | 675 | 2.7 | HRCU-A-CB (Split System: Heat Pump with Remote Outdoor Unit-Air-Source) | N/A
213782075 | Central Heat Pump | CARRIER | 25VNA837A*031* |  |  | CSPH*4812AL*+UI | 58TN*B090C17**16 | 32400 |  |  | 16.5 | 8.1 | 33000 |  |  | 24800 | 75.15% | 1.96 | Both | 675 | 2.7 | HRCU-A-CB (Split System: Heat Pump with Remote Outdoor Unit-Air-Source) | N/A
213781215 | Central Heat Pump | CARRIER | 25VNA837A*031* |  |  | CAP**4321AL*+UI | 59MN7C060C17**14 | 32600 |  |  | 16.5 | 8.1 | 33000 |  |  | 25400 | 76.97% | 1.94 | Both | 679.1667 | 2.7167 | HRCU-A-CB (Split System: Heat Pump with Remote Outdoor Unit-Air-Source) | N/A
213780115 | Central Heat Pump | CARRIER | 25VNA837A*030* |  |  | CSPH*4212AL*+UI | 59TN6C100C21**22 | 32600 |  |  | 16.5 | 8.1 | 33000 |  |  | 24600 | 74.55% | 1.94 | Both | 679.1667 | 2.7167 | HRCU-A-CB (Split System: Heat Pump with Remote Outdoor Unit-Air-Source) | N/A
213781985 | Central Heat Pump | CARRIER | 25VNA837A*031* |  |  | CSPH*4212AL*+UI | 59MN7C100C21**22 | 32600 |  |  | 16.5 | 8.1 | 33000 |  |  | 24600 | 74.55% | 1.94 | Both | 679.1667 | 2.7167 | HRCU-A-CB (Split System: Heat Pump with Remote Outdoor Unit-Air-Source) | N/A
213782035 | Central Heat Pump | CARRIER | 25VNA837A*031* |  |  | CSPH*4212AL*+UI | 59TN6C120C24**22 | 32600 |  |  | 16.5 | 8.1 | 33000 |  |  | 24600 | 74.55% | 1.94 | Both | 679.1667 | 2.7167 | HRCU-A-CB (Split System: Heat Pump with Remote Outdoor Unit-Air-Source) | N/A
213779305 | Central Heat Pump | CARRIER | 25VNA837A*030* |  |  | CAP**4321AL*+UI | 59MN7C060C17**14 | 32600 |  |  | 16.5 | 8.1 | 33000 |  |  | 25400 | 76.97% | 1.94 | Both | 679.1667 | 2.7167 | HRCU-A-CB (Split System: Heat Pump with Remote Outdoor Unit-Air-Source) | N/A
213780075 | Central Heat Pump | CARRIER | 25VNA837A*030* |  |  | CSPH*4212AL*+UI | 59MN7C100C21**22 | 32600 |  |  | 16.5 | 8.1 | 33000 |  |  | 24600 | 74.55% | 1.94 | Both | 679.1667 | 2.7167 | HRCU-A-CB (Split System: Heat Pump with Remote Outdoor Unit-Air-Source) | N/A
213782025 | Central Heat Pump | CARRIER | 25VNA837A*031* |  |  | CSPH*4212AL*+UI | 59TN6C100C21**22 | 32600 |  |  | 16.5 | 8.1 | 33000 |  |  | 24600 | 74.55% | 1.94 | Both | 679.1667 | 2.7167 | HRCU-A-CB (Split System: Heat Pump with Remote Outdoor Unit-Air-Source) | N/A
213778995 | Central Heat Pump | CARRIER | 25VNA837A*030* |  |  | CAP**3721AL*+UI | 59MN7C060C17**14 | 32600 |  |  | 16.5 | 8.1 | 33200 |  |  | 25400 | 76.51% | 1.94 | Both | 679.1667 | 2.7167 | HRCU-A-CB (Split System: Heat Pump with Remote Outdoor Unit-Air-Source) | N/A
213780155 | Central Heat Pump | CARRIER | 25VNA837A*030* |  |  | CSPH*4812AL*+UI | 58TN*B070C17**16 | 32600 |  |  | 16.5 | 8.1 | 33200 |  |  | 25000 | 75.3% | 1.94 | Both | 679.1667 | 2.7167 | HRCU-A-CB (Split System: Heat Pump with Remote Outdoor Unit-Air-Source) | N/A
213780905 | Central Heat Pump | CARRIER | 25VNA837A*031* |  |  | CAP**3721AL*+UI | 59MN7C060C17**14 | 32600 |  |  | 16.5 | 8.1 | 33200 |  |  | 25400 | 76.51% | 1.94 | Both | 679.1667 | 2.7167 | HRCU-A-CB (Split System: Heat Pump with Remote Outdoor Unit-Air-Source) | N/A
213782065 | Central Heat Pump | CARRIER | 25VNA837A*031* |  |  | CSPH*4812AL*+UI | 58TN*B070C17**16 | 32600 |  |  | 16.5 | 8.1 | 33200 |  |  | 25000 | 75.3% | 1.94 | Both | 679.1667 | 2.7167 | HRCU-A-CB (Split System: Heat Pump with Remote Outdoor Unit-Air-Source) | N/A
213782055 | Central Heat Pump | CARRIER | 25VNA837A*031* |  |  | CSPH*4812AL*+UI | 58TN*B070C14**12 | 32600 |  |  | 16.5 | 8.1 | 33200 |  |  | 25000 | 75.3% | 1.94 | Both | 679.1667 | 2.7167 | HRCU-A-CB (Split System: Heat Pump with Remote Outdoor Unit-Air-Source) | N/A
213780195 | Central Heat Pump | CARRIER | 25VNA837A*030* |  |  | CSPH*4812AL*+UI | 58TN*B135C24**22 | 32600 |  |  | 16.5 | 8.1 | 32600 |  |  | 24800 | 76.07% | 1.96 | Both | 679.1667 | 2.7167 | HRCU-A-CB (Split System: Heat Pump with Remote Outdoor Unit-Air-Source) | N/A
213782105 | Central Heat Pump | CARRIER | 25VNA837A*031* |  |  | CSPH*4812AL*+UI | 58TN*B135C24**22 | 32600 |  |  | 16.5 | 8.1 | 32600 |  |  | 24800 | 76.07% | 1.96 | Both | 679.1667 | 2.7167 | HRCU-A-CB (Split System: Heat Pump with Remote Outdoor Unit-Air-Source) | N/A
213780185 | Central Heat Pump | CARRIER | 25VNA837A*030* |  |  | CSPH*4812AL*+UI | 58TN*B110C21**20 | 32600 |  |  | 16.5 | 8.1 | 32800 |  |  | 24800 | 75.61% | 1.96 | Both | 679.1667 | 2.7167 | HRCU-A-CB (Split System: Heat Pump with Remote Outdoor Unit-Air-Source) | N/A
213782095 | Central Heat Pump | CARRIER | 25VNA837A*031* |  |  | CSPH*4812AL*+UI | 58TN*B110C21**20 | 32600 |  |  | 16.5 | 8.1 | 32800 |  |  | 24800 | 75.61% | 1.96 | Both | 679.1667 | 2.7167 | HRCU-A-CB (Split System: Heat Pump with Remote Outdoor Unit-Air-Source) | N/A
213782085 | Central Heat Pump | CARRIER | 25VNA837A*031* |  |  | CSPH*4812AL*+UI | 58TN*B090C21**20 | 32600 |  |  | 16.5 | 8.1 | 33000 |  |  | 24800 | 75.15% | 1.96 | Both | 679.1667 | 2.7167 | HRCU-A-CB (Split System: Heat Pump with Remote Outdoor Unit-Air-Source) | N/A
213780245 | Central Heat Pump | CARRIER | 25VNA837A*030* |  |  | CSPH*4812AL*+UI | 59MN7C120C24**22 | 32600 |  |  | 16.5 | 8.1 | 33000 |  |  | 24800 | 75.15% | 1.96 | Both | 679.1667 | 2.7167 | HRCU-A-CB (Split System: Heat Pump with Remote Outdoor Unit-Air-Source) | N/A
213780275 | Central Heat Pump | CARRIER | 25VNA837A*030* |  |  | CSPH*4812AL*+UI | 59TN6C100C21**22 | 32600 |  |  | 16.5 | 8.1 | 33000 |  |  | 24800 | 75.15% | 1.96 | Both | 679.1667 | 2.7167 | HRCU-A-CB (Split System: Heat Pump with Remote Outdoor Unit-Air-Source) | N/A
213780235 | Central Heat Pump | CARRIER | 25VNA837A*030* |  |  | CSPH*4812AL*+UI | 59MN7C100C21**22 | 32600 |  |  | 16.5 | 8.1 | 33000 |  |  | 24800 | 75.15% | 1.96 | Both | 679.1667 | 2.7167 | HRCU-A-CB (Split System: Heat Pump with Remote Outdoor Unit-Air-Source) | N/A
213780175 | Central Heat Pump | CARRIER | 25VNA837A*030* |  |  | CSPH*4812AL*+UI | 58TN*B090C21**20 | 32600 |  |  | 16.5 | 8.1 | 33000 |  |  | 24800 | 75.15% | 1.96 | Both | 679.1667 | 2.7167 | HRCU-A-CB (Split System: Heat Pump with Remote Outdoor Unit-Air-Source) | N/A
213782145 | Central Heat Pump | CARRIER | 25VNA837A*031* |  |  | CSPH*4812AL*+UI | 59MN7C100C21**22 | 32600 |  |  | 16.5 | 8.1 | 33000 |  |  | 24800 | 75.15% | 1.96 | Both | 679.1667 | 2.7167 | HRCU-A-CB (Split System: Heat Pump with Remote Outdoor Unit-Air-Source) | N/A
213782185 | Central Heat Pump | CARRIER | 25VNA837A*031* |  |  | CSPH*4812AL*+UI | 59TN6C100C21**22 | 32600 |  |  | 16.5 | 8.1 | 33000 |  |  | 24800 | 75.15% | 1.96 | Both | 679.1667 | 2.7167 | HRCU-A-CB (Split System: Heat Pump with Remote Outdoor Unit-Air-Source) | N/A
213782155 | Central Heat Pump | CARRIER | 25VNA837A*031* |  |  | CSPH*4812AL*+UI | 59MN7C120C24**22 | 32600 |  |  | 16.5 | 8.1 | 33000 |  |  | 24800 | 75.15% | 1.96 | Both | 679.1667 | 2.7167 | HRCU-A-CB (Split System: Heat Pump with Remote Outdoor Unit-Air-Source) | N/A
213780035 | Central Heat Pump | CARRIER | 25VNA837A*030* |  |  | CSPH*4212AL*+UI | 58TN*B135C24**22 | 32600 |  |  | 16.5 | 8.1 | 33000 |  |  | 24600 | 74.55% | 1.96 | Both | 679.1667 | 2.7167 | HRCU-A-CB (Split System: Heat Pump with Remote Outdoor Unit-Air-Source) | N/A
213782275 | Central Heat Pump | CARRIER | 25VNA837A*031* |  |  | CSPH*6012AL*+UI | 59CU5B060C17**16 | 32800 |  |  | 16.5 | 8.1 | 32200 |  |  | 25000 | 77.64% | 1.96 | Both | 683.3333 | 2.7333 | HRCU-A-CB (Split System: Heat Pump with Remote Outdoor Unit-Air-Source) | N/A
213780385 | Central Heat Pump | CARRIER | 25VNA837A*030* |  |  | CSPH*6012AL*+UI | 59MN7C080C17**14 | 32800 |  |  | 16.5 | 8.1 | 32600 |  |  | 25000 | 76.69% | 1.96 | Both | 683.3333 | 2.7333 | HRCU-A-CB (Split System: Heat Pump with Remote Outdoor Unit-Air-Source) | N/A
213780315 | Central Heat Pump | CARRIER | 25VNA837A*030* |  |  | CSPH*6012AL*+UI | 58TN*B070C17**16 | 32800 |  |  | 16.5 | 8.1 | 32400 |  |  | 25000 | 77.16% | 1.98 | Both | 683.3333 | 2.7333 | HRCU-A-CB (Split System: Heat Pump with Remote Outdoor Unit-Air-Source) | N/A
214241980 | Central Heat Pump | COMFORTMAKER | CVH825GKA3* |  |  | EN(A,D)4X36L21**+WALLCON | *96CTN1002122B* | 23600 |  |  | 16.5 | 8.1 | 21400 |  |  | 16700 | 78.04% | 1.92 | Both | 491.6667 | 1.9667 | HRCU-A-CB (Split System: Heat Pump with Remote Outdoor Unit-Air-Source) | N/A
214242190 | Central Heat Pump | COMFORTMAKER | CVH825GKA3* |  |  | EN(A,D,W)4X42L21**+WALLCON | *96CTN0801714B* | 23800 |  |  | 16.5 | 8.1 | 21400 |  |  | 16700 | 78.04% | 1.94 | Both | 495.8333 | 1.9833 | HRCU-A-CB (Split System: Heat Pump with Remote Outdoor Unit-Air-Source) | N/A
214242170 | Central Heat Pump | COMFORTMAKER | CVH825GKA3* |  |  | EN(A,D,W)4X42L21**+WALLCON | *97CMN1002122B* | 23800 |  |  | 16.5 | 8.1 | 21400 |  |  | 16600 | 77.57% | 1.96 | Both | 495.8333 | 1.9833 | HRCU-A-CB (Split System: Heat Pump with Remote Outdoor Unit-Air-Source) | N/A
213773460 | Central Heat Pump | COMFORTMAKER | CVH825GKA3* |  |  | EA*4X42L21A*+WALLCON | *97CMN1002122B* | 23800 |  |  | 16.5 | 8.1 | 21400 |  |  | 16600 | 77.57% | 1.96 | Both | 495.8333 | 1.9833 | HRCU-A-CB (Split System: Heat Pump with Remote Outdoor Unit-Air-Source) | N/A
213773550 | Central Heat Pump | COMFORTMAKER | CVH825GKA3* |  |  | EA*4X42L24A*+WALLCON | *96CTN1002122B* | 23800 |  |  | 16.5 | 8.1 | 21400 |  |  | 16600 | 77.57% | 1.96 | Both | 495.8333 | 1.9833 | HRCU-A-CB (Split System: Heat Pump with Remote Outdoor Unit-Air-Source) | N/A
214242080 | Central Heat Pump | COMFORTMAKER | CVH825GKA3* |  |  | END4X42L17**+WALLCON | *96CTN0801714B* | 24000 |  |  | 16.5 | 8.1 | 21400 |  |  | 16600 | 77.57% | 1.98 | Both | 500 | 2 | HRCU-A-CB (Split System: Heat Pump with Remote Outdoor Unit-Air-Source) | N/A
214242270 | Central Heat Pump | COMFORTMAKER | CVH825GKA3* |  |  | EN(A,D,W)4X48L21**+WALLCON | *97CMN0601714B* | 24000 |  |  | 16.5 | 8.1 | 21400 |  |  | 16700 | 78.04% | 1.98 | Both | 500 | 2 | HRCU-A-CB (Split System: Heat Pump with Remote Outdoor Unit-Air-Source) | N/A
214242280 | Central Heat Pump | COMFORTMAKER | CVH825GKA3* |  |  | EN(A,D,W)4X48L21**+WALLCON | *97CMN0801714B* | 24000 |  |  | 16.5 | 8.1 | 21400 |  |  | 16600 | 77.57% | 2 | Both | 500 | 2 | HRCU-A-CB (Split System: Heat Pump with Remote Outdoor Unit-Air-Source) | N/A
214242260 | Central Heat Pump | COMFORTMAKER | CVH825GKA3* |  |  | EN(A,D,W)4X48L21**+WALLCON | *95CSU0601716B* | 24000 |  |  | 16.5 | 8.1 | 21400 |  |  | 16600 | 77.57% | 2 | Both | 500 | 2 | HRCU-A-CB (Split System: Heat Pump with Remote Outdoor Unit-Air-Source) | N/A
214242300 | Central Heat Pump | COMFORTMAKER | CVH825GKA3* |  |  | EN(A,D,W)4X48L21**+WALLCON | *96CTN0601714B* | 24000 |  |  | 16.5 | 8.1 | 21400 |  |  | 16600 | 77.57% | 2 | Both | 500 | 2 | HRCU-A-CB (Split System: Heat Pump with Remote Outdoor Unit-Air-Source) | N/A
213773800 | Central Heat Pump | COMFORTMAKER | CVH825GKA3* |  |  | EA*4X48L21A*+WALLCON | *96CTN1002122B* | 24000 |  |  | 16.5 | 8.1 | 21000 |  |  | 16500 | 78.57% | 2.02 | Both | 500 | 2 | HRCU-A-CB (Split System: Heat Pump with Remote Outdoor Unit-Air-Source) | N/A
213772810 | Central Heat Pump | COMFORTMAKER | CVH825GKA3* |  |  | EA*4X25L17A*+WALLCON | *96CTN0801714B* | 24200 |  |  | 16.5 | 8.1 | 21400 |  |  | 16600 | 77.57% | 2 | Both | 504.1667 | 2.0167 | HRCU-A-CB (Split System: Heat Pump with Remote Outdoor Unit-Air-Source) | N/A
213773860 | Central Heat Pump | COMFORTMAKER | CVH825GKA3* |  |  | EA*4X48L24A*+WALLCON | *96CTN1002122B* | 24200 |  |  | 16.5 | 8.1 | 21000 |  |  | 16500 | 78.57% | 2.02 | Both | 504.1667 | 2.0167 | HRCU-A-CB (Split System: Heat Pump with Remote Outdoor Unit-Air-Source) | N/A
213774720 | Central Heat Pump | COMFORTMAKER | CVH825GKA3* |  |  | EHD4X48AAL+WALLCON | *96CTN1202422B* | 24200 |  |  | 16.5 | 8.1 | 21200 |  |  | 16600 | 78.3% | 2.02 | Both | 504.1667 | 2.0167 | HRCU-A-CB (Split System: Heat Pump with Remote Outdoor Unit-Air-Source) | N/A
213772730 | Central Heat Pump | COMFORTMAKER | CVH825GKA3* |  |  | EA*4X25L17A*+WALLCON | *80CTL0701412B* | 24400 |  |  | 16.5 | 8.1 | 21200 |  |  | 16600 | 78.3% | 2 | Both | 508.3333 | 2.0333 | HRCU-A-CB (Split System: Heat Pump with Remote Outdoor Unit-Air-Source) | N/A
213772750 | Central Heat Pump | COMFORTMAKER | CVH825GKA3* |  |  | EA*4X25L17A*+WALLCON | *80CTL0901716B* | 24400 |  |  | 16.5 | 8.1 | 21200 |  |  | 16600 | 78.3% | 2 | Both | 508.3333 | 2.0333 | HRCU-A-CB (Split System: Heat Pump with Remote Outdoor Unit-Air-Source) | N/A
213773270 | Central Heat Pump | COMFORTMAKER | CVH825GKA3* |  |  | EA*4X37L21A*+WALLCON | *80CTL0701716B* | 24400 |  |  | 16.5 | 8.1 | 21200 |  |  | 16600 | 78.3% | 2.02 | Both | 508.3333 | 2.0333 | HRCU-A-CB (Split System: Heat Pump with Remote Outdoor Unit-Air-Source) | N/A
213773360 | Central Heat Pump | COMFORTMAKER | CVH825GKA3* |  |  | EA*4X37L21A*+WALLCON | *96CTN0801714B* | 24400 |  |  | 16.5 | 8.1 | 21200 |  |  | 16600 | 78.3% | 2.02 | Both | 508.3333 | 2.0333 | HRCU-A-CB (Split System: Heat Pump with Remote Outdoor Unit-Air-Source) | N/A
213773640 | Central Heat Pump | COMFORTMAKER | CVH825GKA3* |  |  | EA*4X43L21A*+WALLCON | *97CMN0801714B* | 24400 |  |  | 16.5 | 8.1 | 21200 |  |  | 16600 | 78.3% | 2.02 | Both | 508.3333 | 2.0333 | HRCU-A-CB (Split System: Heat Pump with Remote Outdoor Unit-Air-Source) | N/A
213773290 | Central Heat Pump | COMFORTMAKER | CVH825GKA3* |  |  | EA*4X37L21A*+WALLCON | *80CTL0902120B* | 24400 |  |  | 16.5 | 8.1 | 21200 |  |  | 16600 | 78.3% | 2.02 | Both | 508.3333 | 2.0333 | HRCU-A-CB (Split System: Heat Pump with Remote Outdoor Unit-Air-Source) | N/A
214238868 | Central Heat Pump | COMFORTMAKER | CVH837GKA2* |  |  | EN(A,D)4X36L21**+WALLCON | *80CTL0902120B* | 31400 |  |  | 16.5 | 8.1 | 33000 |  |  | 24000 | 72.73% | 1.82 | Both | 654.1667 | 2.6167 | HRCU-A-CB (Split System: Heat Pump with Remote Outdoor Unit-Air-Source) | N/A
214238878 | Central Heat Pump | COMFORTMAKER | CVH837GKA2* |  |  | EN(A,D)4X36L21**+WALLCON | *80CTL1102120B* | 31400 |  |  | 16.5 | 8.1 | 33000 |  |  | 24000 | 72.73% | 1.82 | Both | 654.1667 | 2.6167 | HRCU-A-CB (Split System: Heat Pump with Remote Outdoor Unit-Air-Source) | N/A
214239548 | Central Heat Pump | COMFORTMAKER | CVH837GKA** |  |  | EN(A,D)4X36L21**+WALLCON | *80CTL0902120B* | 31400 |  |  | 16.5 | 8.1 | 33000 |  |  | 24000 | 72.73% | 1.82 | Both | 654.1667 | 2.6167 | HRCU-A-CB (Split System: Heat Pump with Remote Outdoor Unit-Air-Source) | N/A
214239598 | Central Heat Pump | COMFORTMAKER | CVH837GKA** |  |  | EN(A,D)4X36L21**+WALLCON | *97CMN1002122B* | 31400 |  |  | 16.5 | 8.1 | 33000 |  |  | 24000 | 72.73% | 1.82 | Both | 654.1667 | 2.6167 | HRCU-A-CB (Split System: Heat Pump with Remote Outdoor Unit-Air-Source) | N/A
214238918 | Central Heat Pump | COMFORTMAKER | CVH837GKA2* |  |  | EN(A,D)4X36L21**+WALLCON | *97CMN1002122B* | 31400 |  |  | 16.5 | 8.1 | 33000 |  |  | 24000 | 72.73% | 1.82 | Both | 654.1667 | 2.6167 | HRCU-A-CB (Split System: Heat Pump with Remote Outdoor Unit-Air-Source) | N/A
214239628 | Central Heat Pump | COMFORTMAKER | CVH837GKA** |  |  | EN(A,D)4X36L21**+WALLCON | *96CTN1002122B* | 31400 |  |  | 16.5 | 8.1 | 33000 |  |  | 24000 | 72.73% | 1.82 | Both | 654.1667 | 2.6167 | HRCU-A-CB (Split System: Heat Pump with Remote Outdoor Unit-Air-Source) | N/A
214239558 | Central Heat Pump | COMFORTMAKER | CVH837GKA** |  |  | EN(A,D)4X36L21**+WALLCON | *80CTL1102120B* | 31400 |  |  | 16.5 | 8.1 | 33000 |  |  | 24000 | 72.73% | 1.82 | Both | 654.1667 | 2.6167 | HRCU-A-CB (Split System: Heat Pump with Remote Outdoor Unit-Air-Source) | N/A
214239638 | Central Heat Pump | COMFORTMAKER | CVH837GKA** |  |  | END4X42L17**+WALLCON | *80CTL0451712B* | 31800 |  |  | 16.5 | 8.1 | 33400 |  |  | 25000 | 74.85% | 1.86 | Both | 662.5 | 2.65 | HRCU-A-CB (Split System: Heat Pump with Remote Outdoor Unit-Air-Source) | N/A
214238958 | Central Heat Pump | COMFORTMAKER | CVH837GKA2* |  |  | END4X42L17**+WALLCON | *80CTL0451712B* | 31800 |  |  | 16.5 | 8.1 | 33400 |  |  | 25000 | 74.85% | 1.86 | Both | 662.5 | 2.65 | HRCU-A-CB (Split System: Heat Pump with Remote Outdoor Unit-Air-Source) | N/A
214239808 | Central Heat Pump | COMFORTMAKER | CVH837GKA** |  |  | EN(A,D,W)4X42L21**+WALLCON | *97CMN1002122B* | 31800 |  |  | 16.5 | 8.1 | 33000 |  |  | 24400 | 73.94% | 1.88 | Both | 662.5 | 2.65 | HRCU-A-CB (Split System: Heat Pump with Remote Outdoor Unit-Air-Source) | N/A
214239688 | Central Heat Pump | COMFORTMAKER | CVH837GKA** |  |  | END4X42L17**+WALLCON | *97CMN0601714B* | 31800 |  |  | 16.5 | 8.1 | 33200 |  |  | 25000 | 75.3% | 1.88 | Both | 662.5 | 2.65 | HRCU-A-CB (Split System: Heat Pump with Remote Outdoor Unit-Air-Source) | N/A
214239038 | Central Heat Pump | COMFORTMAKER | CVH837GKA2* |  |  | END4X42L17**+WALLCON | *96CTN0801714B* | 32000 |  |  | 16.5 | 8.1 | 33000 |  |  | 24800 | 75.15% | 1.9 | Both | 666.6667 | 2.6667 | HRCU-A-CB (Split System: Heat Pump with Remote Outdoor Unit-Air-Source) | N/A
214238978 | Central Heat Pump | COMFORTMAKER | CVH837GKA2* |  |  | END4X42L17**+WALLCON | *80CTL0701716B* | 32000 |  |  | 16.5 | 8.1 | 33000 |  |  | 24800 | 75.15% | 1.9 | Both | 666.6667 | 2.6667 | HRCU-A-CB (Split System: Heat Pump with Remote Outdoor Unit-Air-Source) | N/A
214239848 | Central Heat Pump | COMFORTMAKER | CVH837GKA** |  |  | EN(A,D,W)4X48L21**+WALLCON | *80CTL0451712B* | 32200 |  |  | 16.5 | 8.1 | 33200 |  |  | 25000 | 75.3% | 1.9 | Both | 670.8333 | 2.6833 | HRCU-A-CB (Split System: Heat Pump with Remote Outdoor Unit-Air-Source) | N/A
213780090 | Central Heat Pump | COMFORTMAKER | CVH837GKA** |  |  | EHD4X42AAL+WALLCON | *97CMN1202422B* | 32400 |  |  | 16.5 | 8.1 | 32800 |  |  | 24800 | 75.61% | 1.94 | Both | 675 | 2.7 | HRCU-A-CB (Split System: Heat Pump with Remote Outdoor Unit-Air-Source) | N/A
213780020 | Central Heat Pump | COMFORTMAKER | CVH837GKA** |  |  | EHD4X42AAL+WALLCON | *80CTL0902120B* | 32400 |  |  | 16.5 | 8.1 | 32800 |  |  | 24600 | 75% | 1.94 | Both | 675 | 2.7 | HRCU-A-CB (Split System: Heat Pump with Remote Outdoor Unit-Air-Source) | N/A
213781930 | Central Heat Pump | COMFORTMAKER | CVH837GKA2* |  |  | EHD4X42AAL+WALLCON | *80CTL0902120B* | 32400 |  |  | 16.5 | 8.1 | 32800 |  |  | 24600 | 75% | 1.94 | Both | 675 | 2.7 | HRCU-A-CB (Split System: Heat Pump with Remote Outdoor Unit-Air-Source) | N/A
213780230 | Central Heat Pump | COMFORTMAKER | CVH837GKA** |  |  | EHD4X48AAL+WALLCON | *97CMN0801714B* | 32400 |  |  | 16.5 | 8.1 | 33000 |  |  | 25000 | 75.76% | 1.94 | Both | 675 | 2.7 | HRCU-A-CB (Split System: Heat Pump with Remote Outdoor Unit-Air-Source) | N/A
213780170 | Central Heat Pump | COMFORTMAKER | CVH837GKA** |  |  | EHD4X48AAL+WALLCON | *80CTL0901716B* | 32400 |  |  | 16.5 | 8.1 | 33000 |  |  | 24800 | 75.15% | 1.96 | Both | 675 | 2.7 | HRCU-A-CB (Split System: Heat Pump with Remote Outdoor Unit-Air-Source) | N/A
213781940 | Central Heat Pump | COMFORTMAKER | CVH837GKA2* |  |  | EHD4X42AAL+WALLCON | *80CTL1102120B* | 32600 |  |  | 16.5 | 8.1 | 32800 |  |  | 24600 | 75% | 1.94 | Both | 679.1667 | 2.7167 | HRCU-A-CB (Split System: Heat Pump with Remote Outdoor Unit-Air-Source) | N/A
213780120 | Central Heat Pump | COMFORTMAKER | CVH837GKA** |  |  | EHD4X42AAL+WALLCON | *96CTN1002122B* | 32600 |  |  | 16.5 | 8.1 | 33000 |  |  | 24600 | 74.55% | 1.94 | Both | 679.1667 | 2.7167 | HRCU-A-CB (Split System: Heat Pump with Remote Outdoor Unit-Air-Source) | N/A
213780270 | Central Heat Pump | COMFORTMAKER | CVH837GKA** |  |  | EHD4X48AAL+WALLCON | *96CTN0801714B* | 32600 |  |  | 16.5 | 8.1 | 33000 |  |  | 25000 | 75.76% | 1.94 | Both | 679.1667 | 2.7167 | HRCU-A-CB (Split System: Heat Pump with Remote Outdoor Unit-Air-Source) | N/A
213780130 | Central Heat Pump | COMFORTMAKER | CVH837GKA** |  |  | EHD4X42AAL+WALLCON | *96CTN1202422B* | 32600 |  |  | 16.5 | 8.1 | 33000 |  |  | 24600 | 74.55% | 1.94 | Both | 679.1667 | 2.7167 | HRCU-A-CB (Split System: Heat Pump with Remote Outdoor Unit-Air-Source) | N/A
213782030 | Central Heat Pump | COMFORTMAKER | CVH837GKA2* |  |  | EHD4X42AAL+WALLCON | *96CTN1002122B* | 32600 |  |  | 16.5 | 8.1 | 33000 |  |  | 24600 | 74.55% | 1.94 | Both | 679.1667 | 2.7167 | HRCU-A-CB (Split System: Heat Pump with Remote Outdoor Unit-Air-Source) | N/A
213781220 | Central Heat Pump | COMFORTMAKER | CVH837GKA2* |  |  | EA*4X43L21A*+WALLCON | *97CMN0601714B* | 32600 |  |  | 16.5 | 8.1 | 33000 |  |  | 25400 | 76.97% | 1.94 | Both | 679.1667 | 2.7167 | HRCU-A-CB (Split System: Heat Pump with Remote Outdoor Unit-Air-Source) | N/A
213781990 | Central Heat Pump | COMFORTMAKER | CVH837GKA2* |  |  | EHD4X42AAL+WALLCON | *97CMN1002122B* | 32600 |  |  | 16.5 | 8.1 | 33000 |  |  | 24600 | 74.55% | 1.94 | Both | 679.1667 | 2.7167 | HRCU-A-CB (Split System: Heat Pump with Remote Outdoor Unit-Air-Source) | N/A
213780910 | Central Heat Pump | COMFORTMAKER | CVH837GKA2* |  |  | EA*4X37L21A*+WALLCON | *97CMN0601714B* | 32600 |  |  | 16.5 | 8.1 | 33200 |  |  | 25400 | 76.51% | 1.94 | Both | 679.1667 | 2.7167 | HRCU-A-CB (Split System: Heat Pump with Remote Outdoor Unit-Air-Source) | N/A
213782070 | Central Heat Pump | COMFORTMAKER | CVH837GKA2* |  |  | EHD4X48AAL+WALLCON | *80CTL0701716B* | 32600 |  |  | 16.5 | 8.1 | 33200 |  |  | 25000 | 75.3% | 1.94 | Both | 679.1667 | 2.7167 | HRCU-A-CB (Split System: Heat Pump with Remote Outdoor Unit-Air-Source) | N/A
213782060 | Central Heat Pump | COMFORTMAKER | CVH837GKA2* |  |  | EHD4X48AAL+WALLCON | *80CTL0701412B* | 32600 |  |  | 16.5 | 8.1 | 33200 |  |  | 25000 | 75.3% | 1.94 | Both | 679.1667 | 2.7167 | HRCU-A-CB (Split System: Heat Pump with Remote Outdoor Unit-Air-Source) | N/A
213780150 | Central Heat Pump | COMFORTMAKER | CVH837GKA** |  |  | EHD4X48AAL+WALLCON | *80CTL0701412B* | 32600 |  |  | 16.5 | 8.1 | 33200 |  |  | 25000 | 75.3% | 1.94 | Both | 679.1667 | 2.7167 | HRCU-A-CB (Split System: Heat Pump with Remote Outdoor Unit-Air-Source) | N/A
213780200 | Central Heat Pump | COMFORTMAKER | CVH837GKA** |  |  | EHD4X48AAL+WALLCON | *80CTL1352422B* | 32600 |  |  | 16.5 | 8.1 | 32600 |  |  | 24800 | 76.07% | 1.96 | Both | 679.1667 | 2.7167 | HRCU-A-CB (Split System: Heat Pump with Remote Outdoor Unit-Air-Source) | N/A
213782110 | Central Heat Pump | COMFORTMAKER | CVH837GKA2* |  |  | EHD4X48AAL+WALLCON | *80CTL1352422B* | 32600 |  |  | 16.5 | 8.1 | 32600 |  |  | 24800 | 76.07% | 1.96 | Both | 679.1667 | 2.7167 | HRCU-A-CB (Split System: Heat Pump with Remote Outdoor Unit-Air-Source) | N/A
213780190 | Central Heat Pump | COMFORTMAKER | CVH837GKA** |  |  | EHD4X48AAL+WALLCON | *80CTL1102120B* | 32600 |  |  | 16.5 | 8.1 | 32800 |  |  | 24800 | 75.61% | 1.96 | Both | 679.1667 | 2.7167 | HRCU-A-CB (Split System: Heat Pump with Remote Outdoor Unit-Air-Source) | N/A
213780040 | Central Heat Pump | COMFORTMAKER | CVH837GKA** |  |  | EHD4X42AAL+WALLCON | *80CTL1352422B* | 32600 |  |  | 16.5 | 8.1 | 33000 |  |  | 24600 | 74.55% | 1.96 | Both | 679.1667 | 2.7167 | HRCU-A-CB (Split System: Heat Pump with Remote Outdoor Unit-Air-Source) | N/A
213780290 | Central Heat Pump | COMFORTMAKER | CVH837GKA** |  |  | EHD4X48AAL+WALLCON | *96CTN1202422B* | 32600 |  |  | 16.5 | 8.1 | 33000 |  |  | 24800 | 75.15% | 1.96 | Both | 679.1667 | 2.7167 | HRCU-A-CB (Split System: Heat Pump with Remote Outdoor Unit-Air-Source) | N/A
213780240 | Central Heat Pump | COMFORTMAKER | CVH837GKA** |  |  | EHD4X48AAL+WALLCON | *97CMN1002122B* | 32600 |  |  | 16.5 | 8.1 | 33000 |  |  | 24800 | 75.15% | 1.96 | Both | 679.1667 | 2.7167 | HRCU-A-CB (Split System: Heat Pump with Remote Outdoor Unit-Air-Source) | N/A
213780280 | Central Heat Pump | COMFORTMAKER | CVH837GKA** |  |  | EHD4X48AAL+WALLCON | *96CTN1002122B* | 32600 |  |  | 16.5 | 8.1 | 33000 |  |  | 24800 | 75.15% | 1.96 | Both | 679.1667 | 2.7167 | HRCU-A-CB (Split System: Heat Pump with Remote Outdoor Unit-Air-Source) | N/A
213782190 | Central Heat Pump | COMFORTMAKER | CVH837GKA2* |  |  | EHD4X48AAL+WALLCON | *96CTN1002122B* | 32600 |  |  | 16.5 | 8.1 | 33000 |  |  | 24800 | 75.15% | 1.96 | Both | 679.1667 | 2.7167 | HRCU-A-CB (Split System: Heat Pump with Remote Outdoor Unit-Air-Source) | N/A
213782150 | Central Heat Pump | COMFORTMAKER | CVH837GKA2* |  |  | EHD4X48AAL+WALLCON | *97CMN1002122B* | 32600 |  |  | 16.5 | 8.1 | 33000 |  |  | 24800 | 75.15% | 1.96 | Both | 679.1667 | 2.7167 | HRCU-A-CB (Split System: Heat Pump with Remote Outdoor Unit-Air-Source) | N/A
213782090 | Central Heat Pump | COMFORTMAKER | CVH837GKA2* |  |  | EHD4X48AAL+WALLCON | *80CTL0902120B* | 32600 |  |  | 16.5 | 8.1 | 33000 |  |  | 24800 | 75.15% | 1.96 | Both | 679.1667 | 2.7167 | HRCU-A-CB (Split System: Heat Pump with Remote Outdoor Unit-Air-Source) | N/A
213780370 | Central Heat Pump | COMFORTMAKER | CVH837GKA** |  |  | EHD4X60AAL+WALLCON | *95CSU0601716B* | 32800 |  |  | 16.5 | 8.1 | 32200 |  |  | 25000 | 77.64% | 1.96 | Both | 683.3333 | 2.7333 | HRCU-A-CB (Split System: Heat Pump with Remote Outdoor Unit-Air-Source) | N/A
213780420 | Central Heat Pump | COMFORTMAKER | CVH837GKA** |  |  | EHD4X60AAL+WALLCON | *96CTN0601714B* | 32800 |  |  | 16.5 | 8.1 | 32400 |  |  | 25000 | 77.16% | 1.96 | Both | 683.3333 | 2.7333 | HRCU-A-CB (Split System: Heat Pump with Remote Outdoor Unit-Air-Source) | N/A
213782330 | Central Heat Pump | COMFORTMAKER | CVH837GKA2* |  |  | EHD4X60AAL+WALLCON | *96CTN0601714B* | 32800 |  |  | 16.5 | 8.1 | 32400 |  |  | 25000 | 77.16% | 1.96 | Both | 683.3333 | 2.7333 | HRCU-A-CB (Split System: Heat Pump with Remote Outdoor Unit-Air-Source) | N/A
213780390 | Central Heat Pump | COMFORTMAKER | CVH837GKA** |  |  | EHD4X60AAL+WALLCON | *97CMN0801714B* | 32800 |  |  | 16.5 | 8.1 | 32600 |  |  | 25000 | 76.69% | 1.96 | Both | 683.3333 | 2.7333 | HRCU-A-CB (Split System: Heat Pump with Remote Outdoor Unit-Air-Source) | N/A
213780430 | Central Heat Pump | COMFORTMAKER | CVH837GKA** |  |  | EHD4X60AAL+WALLCON | *96CTN0801714B* | 32800 |  |  | 16.5 | 8.1 | 32200 |  |  | 25000 | 77.64% | 1.98 | Both | 683.3333 | 2.7333 | HRCU-A-CB (Split System: Heat Pump with Remote Outdoor Unit-Air-Source) | N/A
213782340 | Central Heat Pump | COMFORTMAKER | CVH837GKA2* |  |  | EHD4X60AAL+WALLCON | *96CTN0801714B* | 32800 |  |  | 16.5 | 8.1 | 32200 |  |  | 25000 | 77.64% | 1.98 | Both | 683.3333 | 2.7333 | HRCU-A-CB (Split System: Heat Pump with Remote Outdoor Unit-Air-Source) | N/A
213780320 | Central Heat Pump | COMFORTMAKER | CVH837GKA** |  |  | EHD4X60AAL+WALLCON | *80CTL0701716B* | 32800 |  |  | 16.5 | 8.1 | 32400 |  |  | 25000 | 77.16% | 1.98 | Both | 683.3333 | 2.7333 | HRCU-A-CB (Split System: Heat Pump with Remote Outdoor Unit-Air-Source) | N/A
213782230 | Central Heat Pump | COMFORTMAKER | CVH837GKA2* |  |  | EHD4X60AAL+WALLCON | *80CTL0701716B* | 32800 |  |  | 16.5 | 8.1 | 32400 |  |  | 25000 | 77.16% | 1.98 | Both | 683.3333 | 2.7333 | HRCU-A-CB (Split System: Heat Pump with Remote Outdoor Unit-Air-Source) | N/A
213780310 | Central Heat Pump | COMFORTMAKER | CVH837GKA** |  |  | EHD4X60AAL+WALLCON | *80CTL0701412B* | 32800 |  |  | 16.5 | 8.1 | 32400 |  |  | 25600 | 79.01% | 2 | Both | 683.3333 | 2.7333 | HRCU-A-CB (Split System: Heat Pump with Remote Outdoor Unit-Air-Source) | N/A
213782240 | Central Heat Pump | COMFORTMAKER | CVH837GKA2* |  |  | EHD4X60AAL+WALLCON | *80CTL0901716B* | 33000 |  |  | 16.5 | 8.1 | 32200 |  |  | 24800 | 77.02% | 1.98 | Both | 687.5 | 2.75 | HRCU-A-CB (Split System: Heat Pump with Remote Outdoor Unit-Air-Source) | N/A
213780410 | Central Heat Pump | COMFORTMAKER | CVH837GKA** |  |  | EHD4X60AAL+WALLCON | *97CMN1202422B* | 33000 |  |  | 16.5 | 8.1 | 32200 |  |  | 24800 | 77.02% | 2 | Both | 687.5 | 2.75 | HRCU-A-CB (Split System: Heat Pump with Remote Outdoor Unit-Air-Source) | N/A
214241981 | Central Heat Pump | DAY & NIGHT | CVH825GKA3* |  |  | EN(A,D)4X36L21**+WALLCON | *96CTN1002122B* | 23600 |  |  | 16.5 | 8.1 | 21400 |  |  | 16700 | 78.04% | 1.92 | Both | 491.6667 | 1.9667 | HRCU-A-CB (Split System: Heat Pump with Remote Outdoor Unit-Air-Source) | N/A
214241951 | Central Heat Pump | DAY & NIGHT | CVH825GKA3* |  |  | EN(A,D)4X36L21**+WALLCON | *97CMN1002122B* | 23600 |  |  | 16.5 | 8.1 | 21400 |  |  | 16700 | 78.04% | 1.92 | Both | 491.6667 | 1.9667 | HRCU-A-CB (Split System: Heat Pump with Remote Outdoor Unit-Air-Source) | N/A
214242161 | Central Heat Pump | DAY & NIGHT | CVH825GKA3* |  |  | EN(A,D,W)4X42L21**+WALLCON | *97CMN0801714B* | 23600 |  |  | 16.5 | 8.1 | 21400 |  |  | 16700 | 78.04% | 1.94 | Both | 491.6667 | 1.9667 | HRCU-A-CB (Split System: Heat Pump with Remote Outdoor Unit-Air-Source) | N/A
214242201 | Central Heat Pump | DAY & NIGHT | CVH825GKA3* |  |  | EN(A,D,W)4X42L21**+WALLCON | *96CTN1002122B* | 23800 |  |  | 16.5 | 8.1 | 21400 |  |  | 16600 | 77.57% | 1.96 | Both | 495.8333 | 1.9833 | HRCU-A-CB (Split System: Heat Pump with Remote Outdoor Unit-Air-Source) | N/A
213773531 | Central Heat Pump | DAY & NIGHT | CVH825GKA3* |  |  | EA*4X42L24A*+WALLCON | *97CMN1002122B* | 23800 |  |  | 16.5 | 8.1 | 21400 |  |  | 16600 | 77.57% | 1.96 | Both | 495.8333 | 1.9833 | HRCU-A-CB (Split System: Heat Pump with Remote Outdoor Unit-Air-Source) | N/A
213773461 | Central Heat Pump | DAY & NIGHT | CVH825GKA3* |  |  | EA*4X42L21A*+WALLCON | *97CMN1002122B* | 23800 |  |  | 16.5 | 8.1 | 21400 |  |  | 16600 | 77.57% | 1.96 | Both | 495.8333 | 1.9833 | HRCU-A-CB (Split System: Heat Pump with Remote Outdoor Unit-Air-Source) | N/A
213773511 | Central Heat Pump | DAY & NIGHT | CVH825GKA3* |  |  | EA*4X42L24A*+WALLCON | *80CTL1102120B* | 23800 |  |  | 16.5 | 8.1 | 21400 |  |  | 16600 | 77.57% | 1.96 | Both | 495.8333 | 1.9833 | HRCU-A-CB (Split System: Heat Pump with Remote Outdoor Unit-Air-Source) | N/A
214242081 | Central Heat Pump | DAY & NIGHT | CVH825GKA3* |  |  | END4X42L17**+WALLCON | *96CTN0801714B* | 24000 |  |  | 16.5 | 8.1 | 21400 |  |  | 16600 | 77.57% | 1.98 | Both | 500 | 2 | HRCU-A-CB (Split System: Heat Pump with Remote Outdoor Unit-Air-Source) | N/A
213773791 | Central Heat Pump | DAY & NIGHT | CVH825GKA3* |  |  | EA*4X48L21A*+WALLCON | *96CTN0801714B* | 24000 |  |  | 16.5 | 8.1 | 21000 |  |  | 16600 | 79.05% | 2 | Both | 500 | 2 | HRCU-A-CB (Split System: Heat Pump with Remote Outdoor Unit-Air-Source) | N/A
214242301 | Central Heat Pump | DAY & NIGHT | CVH825GKA3* |  |  | EN(A,D,W)4X48L21**+WALLCON | *96CTN0601714B* | 24000 |  |  | 16.5 | 8.1 | 21400 |  |  | 16600 | 77.57% | 2 | Both | 500 | 2 | HRCU-A-CB (Split System: Heat Pump with Remote Outdoor Unit-Air-Source) | N/A
214242261 | Central Heat Pump | DAY & NIGHT | CVH825GKA3* |  |  | EN(A,D,W)4X48L21**+WALLCON | *95CSU0601716B* | 24000 |  |  | 16.5 | 8.1 | 21400 |  |  | 16600 | 77.57% | 2 | Both | 500 | 2 | HRCU-A-CB (Split System: Heat Pump with Remote Outdoor Unit-Air-Source) | N/A
214242281 | Central Heat Pump | DAY & NIGHT | CVH825GKA3* |  |  | EN(A,D,W)4X48L21**+WALLCON | *97CMN0801714B* | 24000 |  |  | 16.5 | 8.1 | 21400 |  |  | 16600 | 77.57% | 2 | Both | 500 | 2 | HRCU-A-CB (Split System: Heat Pump with Remote Outdoor Unit-Air-Source) | N/A
213773771 | Central Heat Pump | DAY & NIGHT | CVH825GKA3* |  |  | EA*4X48L21A*+WALLCON | *97CMN1002122B* | 24000 |  |  | 16.5 | 8.1 | 21000 |  |  | 16500 | 78.57% | 2.02 | Both | 500 | 2 | HRCU-A-CB (Split System: Heat Pump with Remote Outdoor Unit-Air-Source) | N/A
213773801 | Central Heat Pump | DAY & NIGHT | CVH825GKA3* |  |  | EA*4X48L21A*+WALLCON | *96CTN1002122B* | 24000 |  |  | 16.5 | 8.1 | 21000 |  |  | 16500 | 78.57% | 2.02 | Both | 500 | 2 | HRCU-A-CB (Split System: Heat Pump with Remote Outdoor Unit-Air-Source) | N/A
213773841 | Central Heat Pump | DAY & NIGHT | CVH825GKA3* |  |  | EA*4X48L24A*+WALLCON | *97CMN1002122B* | 24200 |  |  | 16.5 | 8.1 | 21000 |  |  | 16500 | 78.57% | 2.02 | Both | 504.1667 | 2.0167 | HRCU-A-CB (Split System: Heat Pump with Remote Outdoor Unit-Air-Source) | N/A
213773861 | Central Heat Pump | DAY & NIGHT | CVH825GKA3* |  |  | EA*4X48L24A*+WALLCON | *96CTN1002122B* | 24200 |  |  | 16.5 | 8.1 | 21000 |  |  | 16500 | 78.57% | 2.02 | Both | 504.1667 | 2.0167 | HRCU-A-CB (Split System: Heat Pump with Remote Outdoor Unit-Air-Source) | N/A
213773271 | Central Heat Pump | DAY & NIGHT | CVH825GKA3* |  |  | EA*4X37L21A*+WALLCON | *80CTL0701716B* | 24400 |  |  | 16.5 | 8.1 | 21200 |  |  | 16600 | 78.3% | 2.02 | Both | 508.3333 | 2.0333 | HRCU-A-CB (Split System: Heat Pump with Remote Outdoor Unit-Air-Source) | N/A
213773671 | Central Heat Pump | DAY & NIGHT | CVH825GKA3* |  |  | EA*4X43L21A*+WALLCON | *96CTN0801714B* | 24400 |  |  | 16.5 | 8.1 | 21200 |  |  | 16600 | 78.3% | 2.02 | Both | 508.3333 | 2.0333 | HRCU-A-CB (Split System: Heat Pump with Remote Outdoor Unit-Air-Source) | N/A
213773331 | Central Heat Pump | DAY & NIGHT | CVH825GKA3* |  |  | EA*4X37L21A*+WALLCON | *97CMN0801714B* | 24400 |  |  | 16.5 | 8.1 | 21200 |  |  | 16600 | 78.3% | 2.02 | Both | 508.3333 | 2.0333 | HRCU-A-CB (Split System: Heat Pump with Remote Outdoor Unit-Air-Source) | N/A
214238879 | Central Heat Pump | DAY & NIGHT | CVH837GKA2* |  |  | EN(A,D)4X36L21**+WALLCON | *80CTL1102120B* | 31400 |  |  | 16.5 | 8.1 | 33000 |  |  | 24000 | 72.73% | 1.82 | Both | 654.1667 | 2.6167 | HRCU-A-CB (Split System: Heat Pump with Remote Outdoor Unit-Air-Source) | N/A
214239559 | Central Heat Pump | DAY & NIGHT | CVH837GKA** |  |  | EN(A,D)4X36L21**+WALLCON | *80CTL1102120B* | 31400 |  |  | 16.5 | 8.1 | 33000 |  |  | 24000 | 72.73% | 1.82 | Both | 654.1667 | 2.6167 | HRCU-A-CB (Split System: Heat Pump with Remote Outdoor Unit-Air-Source) | N/A
214238869 | Central Heat Pump | DAY & NIGHT | CVH837GKA2* |  |  | EN(A,D)4X36L21**+WALLCON | *80CTL0902120B* | 31400 |  |  | 16.5 | 8.1 | 33000 |  |  | 24000 | 72.73% | 1.82 | Both | 654.1667 | 2.6167 | HRCU-A-CB (Split System: Heat Pump with Remote Outdoor Unit-Air-Source) | N/A
214239129 | Central Heat Pump | DAY & NIGHT | CVH837GKA2* |  |  | EN(A,D,W)4X42L21**+WALLCON | *97CMN1002122B* | 31800 |  |  | 16.5 | 8.1 | 33000 |  |  | 24400 | 73.94% | 1.88 | Both | 662.5 | 2.65 | HRCU-A-CB (Split System: Heat Pump with Remote Outdoor Unit-Air-Source) | N/A
214239839 | Central Heat Pump | DAY & NIGHT | CVH837GKA** |  |  | EN(A,D,W)4X42L21**+WALLCON | *96CTN1002122B* | 31800 |  |  | 16.5 | 8.1 | 33000 |  |  | 24400 | 73.94% | 1.88 | Both | 662.5 | 2.65 | HRCU-A-CB (Split System: Heat Pump with Remote Outdoor Unit-Air-Source) | N/A
214239689 | Central Heat Pump | DAY & NIGHT | CVH837GKA** |  |  | END4X42L17**+WALLCON | *97CMN0601714B* | 31800 |  |  | 16.5 | 8.1 | 33200 |  |  | 25000 | 75.3% | 1.88 | Both | 662.5 | 2.65 | HRCU-A-CB (Split System: Heat Pump with Remote Outdoor Unit-Air-Source) | N/A
214239009 | Central Heat Pump | DAY & NIGHT | CVH837GKA2* |  |  | END4X42L17**+WALLCON | *97CMN0601714B* | 31800 |  |  | 16.5 | 8.1 | 33200 |  |  | 25000 | 75.3% | 1.88 | Both | 662.5 | 2.65 | HRCU-A-CB (Split System: Heat Pump with Remote Outdoor Unit-Air-Source) | N/A
213780011 | Central Heat Pump | DAY & NIGHT | CVH837GKA** |  |  | EHD4X42AAL+WALLCON | *80CTL0901716B* | 32200 |  |  | 16.5 | 8.1 | 33000 |  |  | 24800 | 75.15% | 1.94 | Both | 670.8333 | 2.6833 | HRCU-A-CB (Split System: Heat Pump with Remote Outdoor Unit-Air-Source) | N/A
213781921 | Central Heat Pump | DAY & NIGHT | CVH837GKA2* |  |  | EHD4X42AAL+WALLCON | *80CTL0901716B* | 32200 |  |  | 16.5 | 8.1 | 33000 |  |  | 24800 | 75.15% | 1.94 | Both | 670.8333 | 2.6833 | HRCU-A-CB (Split System: Heat Pump with Remote Outdoor Unit-Air-Source) | N/A
213781931 | Central Heat Pump | DAY & NIGHT | CVH837GKA2* |  |  | EHD4X42AAL+WALLCON | *80CTL0902120B* | 32400 |  |  | 16.5 | 8.1 | 32800 |  |  | 24600 | 75% | 1.94 | Both | 675 | 2.7 | HRCU-A-CB (Split System: Heat Pump with Remote Outdoor Unit-Air-Source) | N/A
213782141 | Central Heat Pump | DAY & NIGHT | CVH837GKA2* |  |  | EHD4X48AAL+WALLCON | *97CMN0801714B* | 32400 |  |  | 16.5 | 8.1 | 33000 |  |  | 25000 | 75.76% | 1.94 | Both | 675 | 2.7 | HRCU-A-CB (Split System: Heat Pump with Remote Outdoor Unit-Air-Source) | N/A
213780171 | Central Heat Pump | DAY & NIGHT | CVH837GKA** |  |  | EHD4X48AAL+WALLCON | *80CTL0901716B* | 32400 |  |  | 16.5 | 8.1 | 33000 |  |  | 24800 | 75.15% | 1.96 | Both | 675 | 2.7 | HRCU-A-CB (Split System: Heat Pump with Remote Outdoor Unit-Air-Source) | N/A
213782081 | Central Heat Pump | DAY & NIGHT | CVH837GKA2* |  |  | EHD4X48AAL+WALLCON | *80CTL0901716B* | 32400 |  |  | 16.5 | 8.1 | 33000 |  |  | 24800 | 75.15% | 1.96 | Both | 675 | 2.7 | HRCU-A-CB (Split System: Heat Pump with Remote Outdoor Unit-Air-Source) | N/A
213780031 | Central Heat Pump | DAY & NIGHT | CVH837GKA** |  |  | EHD4X42AAL+WALLCON | *80CTL1102120B* | 32600 |  |  | 16.5 | 8.1 | 32800 |  |  | 24600 | 75% | 1.94 | Both | 679.1667 | 2.7167 | HRCU-A-CB (Split System: Heat Pump with Remote Outdoor Unit-Air-Source) | N/A
213781941 | Central Heat Pump | DAY & NIGHT | CVH837GKA2* |  |  | EHD4X42AAL+WALLCON | *80CTL1102120B* | 32600 |  |  | 16.5 | 8.1 | 32800 |  |  | 24600 | 75% | 1.94 | Both | 679.1667 | 2.7167 | HRCU-A-CB (Split System: Heat Pump with Remote Outdoor Unit-Air-Source) | N/A
213779311 | Central Heat Pump | DAY & NIGHT | CVH837GKA** |  |  | EA*4X43L21A*+WALLCON | *97CMN0601714B* | 32600 |  |  | 16.5 | 8.1 | 33000 |  |  | 25400 | 76.97% | 1.94 | Both | 679.1667 | 2.7167 | HRCU-A-CB (Split System: Heat Pump with Remote Outdoor Unit-Air-Source) | N/A
213780121 | Central Heat Pump | DAY & NIGHT | CVH837GKA** |  |  | EHD4X42AAL+WALLCON | *96CTN1002122B* | 32600 |  |  | 16.5 | 8.1 | 33000 |  |  | 24600 | 74.55% | 1.94 | Both | 679.1667 | 2.7167 | HRCU-A-CB (Split System: Heat Pump with Remote Outdoor Unit-Air-Source) | N/A
213780081 | Central Heat Pump | DAY & NIGHT | CVH837GKA** |  |  | EHD4X42AAL+WALLCON | *97CMN1002122B* | 32600 |  |  | 16.5 | 8.1 | 33000 |  |  | 24600 | 74.55% | 1.94 | Both | 679.1667 | 2.7167 | HRCU-A-CB (Split System: Heat Pump with Remote Outdoor Unit-Air-Source) | N/A
213780131 | Central Heat Pump | DAY & NIGHT | CVH837GKA** |  |  | EHD4X42AAL+WALLCON | *96CTN1202422B* | 32600 |  |  | 16.5 | 8.1 | 33000 |  |  | 24600 | 74.55% | 1.94 | Both | 679.1667 | 2.7167 | HRCU-A-CB (Split System: Heat Pump with Remote Outdoor Unit-Air-Source) | N/A
213782181 | Central Heat Pump | DAY & NIGHT | CVH837GKA2* |  |  | EHD4X48AAL+WALLCON | *96CTN0801714B* | 32600 |  |  | 16.5 | 8.1 | 33000 |  |  | 25000 | 75.76% | 1.94 | Both | 679.1667 | 2.7167 | HRCU-A-CB (Split System: Heat Pump with Remote Outdoor Unit-Air-Source) | N/A
213782041 | Central Heat Pump | DAY & NIGHT | CVH837GKA2* |  |  | EHD4X42AAL+WALLCON | *96CTN1202422B* | 32600 |  |  | 16.5 | 8.1 | 33000 |  |  | 24600 | 74.55% | 1.94 | Both | 679.1667 | 2.7167 | HRCU-A-CB (Split System: Heat Pump with Remote Outdoor Unit-Air-Source) | N/A
213780161 | Central Heat Pump | DAY & NIGHT | CVH837GKA** |  |  | EHD4X48AAL+WALLCON | *80CTL0701716B* | 32600 |  |  | 16.5 | 8.1 | 33200 |  |  | 25000 | 75.3% | 1.94 | Both | 679.1667 | 2.7167 | HRCU-A-CB (Split System: Heat Pump with Remote Outdoor Unit-Air-Source) | N/A
213782061 | Central Heat Pump | DAY & NIGHT | CVH837GKA2* |  |  | EHD4X48AAL+WALLCON | *80CTL0701412B* | 32600 |  |  | 16.5 | 8.1 | 33200 |  |  | 25000 | 75.3% | 1.94 | Both | 679.1667 | 2.7167 | HRCU-A-CB (Split System: Heat Pump with Remote Outdoor Unit-Air-Source) | N/A
213780911 | Central Heat Pump | DAY & NIGHT | CVH837GKA2* |  |  | EA*4X37L21A*+WALLCON | *97CMN0601714B* | 32600 |  |  | 16.5 | 8.1 | 33200 |  |  | 25400 | 76.51% | 1.94 | Both | 679.1667 | 2.7167 | HRCU-A-CB (Split System: Heat Pump with Remote Outdoor Unit-Air-Source) | N/A
213779001 | Central Heat Pump | DAY & NIGHT | CVH837GKA** |  |  | EA*4X37L21A*+WALLCON | *97CMN0601714B* | 32600 |  |  | 16.5 | 8.1 | 33200 |  |  | 25400 | 76.51% | 1.94 | Both | 679.1667 | 2.7167 | HRCU-A-CB (Split System: Heat Pump with Remote Outdoor Unit-Air-Source) | N/A
213780151 | Central Heat Pump | DAY & NIGHT | CVH837GKA** |  |  | EHD4X48AAL+WALLCON | *80CTL0701412B* | 32600 |  |  | 16.5 | 8.1 | 33200 |  |  | 25000 | 75.3% | 1.94 | Both | 679.1667 | 2.7167 | HRCU-A-CB (Split System: Heat Pump with Remote Outdoor Unit-Air-Source) | N/A
213780201 | Central Heat Pump | DAY & NIGHT | CVH837GKA** |  |  | EHD4X48AAL+WALLCON | *80CTL1352422B* | 32600 |  |  | 16.5 | 8.1 | 32600 |  |  | 24800 | 76.07% | 1.96 | Both | 679.1667 | 2.7167 | HRCU-A-CB (Split System: Heat Pump with Remote Outdoor Unit-Air-Source) | N/A
213782101 | Central Heat Pump | DAY & NIGHT | CVH837GKA2* |  |  | EHD4X48AAL+WALLCON | *80CTL1102120B* | 32600 |  |  | 16.5 | 8.1 | 32800 |  |  | 24800 | 75.61% | 1.96 | Both | 679.1667 | 2.7167 | HRCU-A-CB (Split System: Heat Pump with Remote Outdoor Unit-Air-Source) | N/A
213780281 | Central Heat Pump | DAY & NIGHT | CVH837GKA** |  |  | EHD4X48AAL+WALLCON | *96CTN1002122B* | 32600 |  |  | 16.5 | 8.1 | 33000 |  |  | 24800 | 75.15% | 1.96 | Both | 679.1667 | 2.7167 | HRCU-A-CB (Split System: Heat Pump with Remote Outdoor Unit-Air-Source) | N/A
213782201 | Central Heat Pump | DAY & NIGHT | CVH837GKA2* |  |  | EHD4X48AAL+WALLCON | *96CTN1202422B* | 32600 |  |  | 16.5 | 8.1 | 33000 |  |  | 24800 | 75.15% | 1.96 | Both | 679.1667 | 2.7167 | HRCU-A-CB (Split System: Heat Pump with Remote Outdoor Unit-Air-Source) | N/A
213782151 | Central Heat Pump | DAY & NIGHT | CVH837GKA2* |  |  | EHD4X48AAL+WALLCON | *97CMN1002122B* | 32600 |  |  | 16.5 | 8.1 | 33000 |  |  | 24800 | 75.15% | 1.96 | Both | 679.1667 | 2.7167 | HRCU-A-CB (Split System: Heat Pump with Remote Outdoor Unit-Air-Source) | N/A
213780241 | Central Heat Pump | DAY & NIGHT | CVH837GKA** |  |  | EHD4X48AAL+WALLCON | *97CMN1002122B* | 32600 |  |  | 16.5 | 8.1 | 33000 |  |  | 24800 | 75.15% | 1.96 | Both | 679.1667 | 2.7167 | HRCU-A-CB (Split System: Heat Pump with Remote Outdoor Unit-Air-Source) | N/A
213780181 | Central Heat Pump | DAY & NIGHT | CVH837GKA** |  |  | EHD4X48AAL+WALLCON | *80CTL0902120B* | 32600 |  |  | 16.5 | 8.1 | 33000 |  |  | 24800 | 75.15% | 1.96 | Both | 679.1667 | 2.7167 | HRCU-A-CB (Split System: Heat Pump with Remote Outdoor Unit-Air-Source) | N/A
213780041 | Central Heat Pump | DAY & NIGHT | CVH837GKA** |  |  | EHD4X42AAL+WALLCON | *80CTL1352422B* | 32600 |  |  | 16.5 | 8.1 | 33000 |  |  | 24600 | 74.55% | 1.96 | Both | 679.1667 | 2.7167 | HRCU-A-CB (Split System: Heat Pump with Remote Outdoor Unit-Air-Source) | N/A
213782191 | Central Heat Pump | DAY & NIGHT | CVH837GKA2* |  |  | EHD4X48AAL+WALLCON | *96CTN1002122B* | 32600 |  |  | 16.5 | 8.1 | 33000 |  |  | 24800 | 75.15% | 1.96 | Both | 679.1667 | 2.7167 | HRCU-A-CB (Split System: Heat Pump with Remote Outdoor Unit-Air-Source) | N/A
213782091 | Central Heat Pump | DAY & NIGHT | CVH837GKA2* |  |  | EHD4X48AAL+WALLCON | *80CTL0902120B* | 32600 |  |  | 16.5 | 8.1 | 33000 |  |  | 24800 | 75.15% | 1.96 | Both | 679.1667 | 2.7167 | HRCU-A-CB (Split System: Heat Pump with Remote Outdoor Unit-Air-Source) | N/A
213782281 | Central Heat Pump | DAY & NIGHT | CVH837GKA2* |  |  | EHD4X60AAL+WALLCON | *95CSU0601716B* | 32800 |  |  | 16.5 | 8.1 | 32200 |  |  | 25000 | 77.64% | 1.96 | Both | 683.3333 | 2.7333 | HRCU-A-CB (Split System: Heat Pump with Remote Outdoor Unit-Air-Source) | N/A
213780421 | Central Heat Pump | DAY & NIGHT | CVH837GKA** |  |  | EHD4X60AAL+WALLCON | *96CTN0601714B* | 32800 |  |  | 16.5 | 8.1 | 32400 |  |  | 25000 | 77.16% | 1.96 | Both | 683.3333 | 2.7333 | HRCU-A-CB (Split System: Heat Pump with Remote Outdoor Unit-Air-Source) | N/A
213782301 | Central Heat Pump | DAY & NIGHT | CVH837GKA2* |  |  | EHD4X60AAL+WALLCON | *97CMN0801714B* | 32800 |  |  | 16.5 | 8.1 | 32600 |  |  | 25000 | 76.69% | 1.96 | Both | 683.3333 | 2.7333 | HRCU-A-CB (Split System: Heat Pump with Remote Outdoor Unit-Air-Source) | N/A
213782341 | Central Heat Pump | DAY & NIGHT | CVH837GKA2* |  |  | EHD4X60AAL+WALLCON | *96CTN0801714B* | 32800 |  |  | 16.5 | 8.1 | 32200 |  |  | 25000 | 77.64% | 1.98 | Both | 683.3333 | 2.7333 | HRCU-A-CB (Split System: Heat Pump with Remote Outdoor Unit-Air-Source) | N/A
213780321 | Central Heat Pump | DAY & NIGHT | CVH837GKA** |  |  | EHD4X60AAL+WALLCON | *80CTL0701716B* | 32800 |  |  | 16.5 | 8.1 | 32400 |  |  | 25000 | 77.16% | 1.98 | Both | 683.3333 | 2.7333 | HRCU-A-CB (Split System: Heat Pump with Remote Outdoor Unit-Air-Source) | N/A
213782231 | Central Heat Pump | DAY & NIGHT | CVH837GKA2* |  |  | EHD4X60AAL+WALLCON | *80CTL0701716B* | 32800 |  |  | 16.5 | 8.1 | 32400 |  |  | 25000 | 77.16% | 1.98 | Both | 683.3333 | 2.7333 | HRCU-A-CB (Split System: Heat Pump with Remote Outdoor Unit-Air-Source) | N/A
213780311 | Central Heat Pump | DAY & NIGHT | CVH837GKA** |  |  | EHD4X60AAL+WALLCON | *80CTL0701412B* | 32800 |  |  | 16.5 | 8.1 | 32400 |  |  | 25600 | 79.01% | 2 | Both | 683.3333 | 2.7333 | HRCU-A-CB (Split System: Heat Pump with Remote Outdoor Unit-Air-Source) | N/A
213782221 | Central Heat Pump | DAY & NIGHT | CVH837GKA2* |  |  | EHD4X60AAL+WALLCON | *80CTL0701412B* | 32800 |  |  | 16.5 | 8.1 | 32400 |  |  | 25600 | 79.01% | 2 | Both | 683.3333 | 2.7333 | HRCU-A-CB (Split System: Heat Pump with Remote Outdoor Unit-Air-Source) | N/A
213782241 | Central Heat Pump | DAY & NIGHT | CVH837GKA2* |  |  | EHD4X60AAL+WALLCON | *80CTL0901716B* | 33000 |  |  | 16.5 | 8.1 | 32200 |  |  | 24800 | 77.02% | 1.98 | Both | 687.5 | 2.75 | HRCU-A-CB (Split System: Heat Pump with Remote Outdoor Unit-Air-Source) | N/A
213782321 | Central Heat Pump | DAY & NIGHT | CVH837GKA2* |  |  | EHD4X60AAL+WALLCON | *97CMN1202422B* | 33000 |  |  | 16.5 | 8.1 | 32200 |  |  | 24800 | 77.02% | 2 | Both | 687.5 | 2.75 | HRCU-A-CB (Split System: Heat Pump with Remote Outdoor Unit-Air-Source) | N/A
214229026 | Central Heat Pump | HEIL | DLCURAH18ABK |  |  | EN(A,D)4X30L17** | *80MSU0601716A* | 17800 |  |  | 16.5 | 8.1 | 18300 |  |  | 18500 | 101.1% | 2.22 | Both | 370.8333 | 1.4833 | HRCU-A-CB (Split System: Heat Pump with Remote Outdoor Unit-Air-Source) | N/A
214241947 | Central Heat Pump | HEIL | HVH825GKA3* |  |  | EN(A,D)4X36L21**+WALLCON | *97CMN1002122B* | 23600 |  |  | 16.5 | 8.1 | 21400 |  |  | 16700 | 78.04% | 1.92 | Both | 491.6667 | 1.9667 | HRCU-A-CB (Split System: Heat Pump with Remote Outdoor Unit-Air-Source) | N/A
214241977 | Central Heat Pump | HEIL | HVH825GKA3* |  |  | EN(A,D)4X36L21**+WALLCON | *96CTN1002122B* | 23600 |  |  | 16.5 | 8.1 | 21400 |  |  | 16700 | 78.04% | 1.92 | Both | 491.6667 | 1.9667 | HRCU-A-CB (Split System: Heat Pump with Remote Outdoor Unit-Air-Source) | N/A
214242157 | Central Heat Pump | HEIL | HVH825GKA3* |  |  | EN(A,D,W)4X42L21**+WALLCON | *97CMN0801714B* | 23600 |  |  | 16.5 | 8.1 | 21400 |  |  | 16700 | 78.04% | 1.94 | Both | 491.6667 | 1.9667 | HRCU-A-CB (Split System: Heat Pump with Remote Outdoor Unit-Air-Source) | N/A
214242187 | Central Heat Pump | HEIL | HVH825GKA3* |  |  | EN(A,D,W)4X42L21**+WALLCON | *96CTN0801714B* | 23800 |  |  | 16.5 | 8.1 | 21400 |  |  | 16700 | 78.04% | 1.94 | Both | 495.8333 | 1.9833 | HRCU-A-CB (Split System: Heat Pump with Remote Outdoor Unit-Air-Source) | N/A
214242167 | Central Heat Pump | HEIL | HVH825GKA3* |  |  | EN(A,D,W)4X42L21**+WALLCON | *97CMN1002122B* | 23800 |  |  | 16.5 | 8.1 | 21400 |  |  | 16600 | 77.57% | 1.96 | Both | 495.8333 | 1.9833 | HRCU-A-CB (Split System: Heat Pump with Remote Outdoor Unit-Air-Source) | N/A
214242067 | Central Heat Pump | HEIL | HVH825GKA3* |  |  | END4X42L17**+WALLCON | *96CTN0601714B* | 23800 |  |  | 16.5 | 8.1 | 21400 |  |  | 16700 | 78.04% | 1.96 | Both | 495.8333 | 1.9833 | HRCU-A-CB (Split System: Heat Pump with Remote Outdoor Unit-Air-Source) | N/A
213773547 | Central Heat Pump | HEIL | HVH825GKA3* |  |  | EA*4X42L24A*+WALLCON | *96CTN1002122B* | 23800 |  |  | 16.5 | 8.1 | 21400 |  |  | 16600 | 77.57% | 1.96 | Both | 495.8333 | 1.9833 | HRCU-A-CB (Split System: Heat Pump with Remote Outdoor Unit-Air-Source) | N/A
214242267 | Central Heat Pump | HEIL | HVH825GKA3* |  |  | EN(A,D,W)4X48L21**+WALLCON | *97CMN0601714B* | 24000 |  |  | 16.5 | 8.1 | 21400 |  |  | 16700 | 78.04% | 1.98 | Both | 500 | 2 | HRCU-A-CB (Split System: Heat Pump with Remote Outdoor Unit-Air-Source) | N/A
213773787 | Central Heat Pump | HEIL | HVH825GKA3* |  |  | EA*4X48L21A*+WALLCON | *96CTN0801714B* | 24000 |  |  | 16.5 | 8.1 | 21000 |  |  | 16600 | 79.05% | 2 | Both | 500 | 2 | HRCU-A-CB (Split System: Heat Pump with Remote Outdoor Unit-Air-Source) | N/A
214242277 | Central Heat Pump | HEIL | HVH825GKA3* |  |  | EN(A,D,W)4X48L21**+WALLCON | *97CMN0801714B* | 24000 |  |  | 16.5 | 8.1 | 21400 |  |  | 16600 | 77.57% | 2 | Both | 500 | 2 | HRCU-A-CB (Split System: Heat Pump with Remote Outdoor Unit-Air-Source) | N/A
214242297 | Central Heat Pump | HEIL | HVH825GKA3* |  |  | EN(A,D,W)4X48L21**+WALLCON | *96CTN0601714B* | 24000 |  |  | 16.5 | 8.1 | 21400 |  |  | 16600 | 77.57% | 2 | Both | 500 | 2 | HRCU-A-CB (Split System: Heat Pump with Remote Outdoor Unit-Air-Source) | N/A
213773847 | Central Heat Pump | HEIL | HVH825GKA3* |  |  | EA*4X48L24A*+WALLCON | *97CMN1202422B* | 24000 |  |  | 16.5 | 8.1 | 21000 |  |  | 16500 | 78.57% | 2.02 | Both | 500 | 2 | HRCU-A-CB (Split System: Heat Pump with Remote Outdoor Unit-Air-Source) | N/A
213773797 | Central Heat Pump | HEIL | HVH825GKA3* |  |  | EA*4X48L21A*+WALLCON | *96CTN1002122B* | 24000 |  |  | 16.5 | 8.1 | 21000 |  |  | 16500 | 78.57% | 2.02 | Both | 500 | 2 | HRCU-A-CB (Split System: Heat Pump with Remote Outdoor Unit-Air-Source) | N/A
213772807 | Central Heat Pump | HEIL | HVH825GKA3* |  |  | EA*4X25L17A*+WALLCON | *96CTN0801714B* | 24200 |  |  | 16.5 | 8.1 | 21400 |  |  | 16600 | 77.57% | 2 | Both | 504.1667 | 2.0167 | HRCU-A-CB (Split System: Heat Pump with Remote Outdoor Unit-Air-Source) | N/A
213773837 | Central Heat Pump | HEIL | HVH825GKA3* |  |  | EA*4X48L24A*+WALLCON | *97CMN1002122B* | 24200 |  |  | 16.5 | 8.1 | 21000 |  |  | 16500 | 78.57% | 2.02 | Both | 504.1667 | 2.0167 | HRCU-A-CB (Split System: Heat Pump with Remote Outdoor Unit-Air-Source) | N/A
213773857 | Central Heat Pump | HEIL | HVH825GKA3* |  |  | EA*4X48L24A*+WALLCON | *96CTN1002122B* | 24200 |  |  | 16.5 | 8.1 | 21000 |  |  | 16500 | 78.57% | 2.02 | Both | 504.1667 | 2.0167 | HRCU-A-CB (Split System: Heat Pump with Remote Outdoor Unit-Air-Source) | N/A
213774717 | Central Heat Pump | HEIL | HVH825GKA3* |  |  | EHD4X48AAL+WALLCON | *96CTN1202422B* | 24200 |  |  | 16.5 | 8.1 | 21200 |  |  | 16600 | 78.3% | 2.02 | Both | 504.1667 | 2.0167 | HRCU-A-CB (Split System: Heat Pump with Remote Outdoor Unit-Air-Source) | N/A
213772727 | Central Heat Pump | HEIL | HVH825GKA3* |  |  | EA*4X25L17A*+WALLCON | *80CTL0701412B* | 24400 |  |  | 16.5 | 8.1 | 21200 |  |  | 16600 | 78.3% | 2 | Both | 508.3333 | 2.0333 | HRCU-A-CB (Split System: Heat Pump with Remote Outdoor Unit-Air-Source) | N/A
213772747 | Central Heat Pump | HEIL | HVH825GKA3* |  |  | EA*4X25L17A*+WALLCON | *80CTL0901716B* | 24400 |  |  | 16.5 | 8.1 | 21200 |  |  | 16600 | 78.3% | 2 | Both | 508.3333 | 2.0333 | HRCU-A-CB (Split System: Heat Pump with Remote Outdoor Unit-Air-Source) | N/A
213773287 | Central Heat Pump | HEIL | HVH825GKA3* |  |  | EA*4X37L21A*+WALLCON | *80CTL0902120B* | 24400 |  |  | 16.5 | 8.1 | 21200 |  |  | 16600 | 78.3% | 2.02 | Both | 508.3333 | 2.0333 | HRCU-A-CB (Split System: Heat Pump with Remote Outdoor Unit-Air-Source) | N/A
213773357 | Central Heat Pump | HEIL | HVH825GKA3* |  |  | EA*4X37L21A*+WALLCON | *96CTN0801714B* | 24400 |  |  | 16.5 | 8.1 | 21200 |  |  | 16600 | 78.3% | 2.02 | Both | 508.3333 | 2.0333 | HRCU-A-CB (Split System: Heat Pump with Remote Outdoor Unit-Air-Source) | N/A
213773637 | Central Heat Pump | HEIL | HVH825GKA3* |  |  | EA*4X43L21A*+WALLCON | *97CMN0801714B* | 24400 |  |  | 16.5 | 8.1 | 21200 |  |  | 16600 | 78.3% | 2.02 | Both | 508.3333 | 2.0333 | HRCU-A-CB (Split System: Heat Pump with Remote Outdoor Unit-Air-Source) | N/A
213773667 | Central Heat Pump | HEIL | HVH825GKA3* |  |  | EA*4X43L21A*+WALLCON | *96CTN0801714B* | 24400 |  |  | 16.5 | 8.1 | 21200 |  |  | 16600 | 78.3% | 2.02 | Both | 508.3333 | 2.0333 | HRCU-A-CB (Split System: Heat Pump with Remote Outdoor Unit-Air-Source) | N/A
214238865 | Central Heat Pump | HEIL | HVH837GKA2* |  |  | EN(A,D)4X36L21**+WALLCON | *80CTL0902120B* | 31400 |  |  | 16.5 | 8.1 | 33000 |  |  | 24000 | 72.73% | 1.82 | Both | 654.1667 | 2.6167 | HRCU-A-CB (Split System: Heat Pump with Remote Outdoor Unit-Air-Source) | N/A
214239555 | Central Heat Pump | HEIL | HVH837GKA** |  |  | EN(A,D)4X36L21**+WALLCON | *80CTL1102120B* | 31400 |  |  | 16.5 | 8.1 | 33000 |  |  | 24000 | 72.73% | 1.82 | Both | 654.1667 | 2.6167 | HRCU-A-CB (Split System: Heat Pump with Remote Outdoor Unit-Air-Source) | N/A
214239545 | Central Heat Pump | HEIL | HVH837GKA** |  |  | EN(A,D)4X36L21**+WALLCON | *80CTL0902120B* | 31400 |  |  | 16.5 | 8.1 | 33000 |  |  | 24000 | 72.73% | 1.82 | Both | 654.1667 | 2.6167 | HRCU-A-CB (Split System: Heat Pump with Remote Outdoor Unit-Air-Source) | N/A
214239595 | Central Heat Pump | HEIL | HVH837GKA** |  |  | EN(A,D)4X36L21**+WALLCON | *97CMN1002122B* | 31400 |  |  | 16.5 | 8.1 | 33000 |  |  | 24000 | 72.73% | 1.82 | Both | 654.1667 | 2.6167 | HRCU-A-CB (Split System: Heat Pump with Remote Outdoor Unit-Air-Source) | N/A
214239625 | Central Heat Pump | HEIL | HVH837GKA** |  |  | EN(A,D)4X36L21**+WALLCON | *96CTN1002122B* | 31400 |  |  | 16.5 | 8.1 | 33000 |  |  | 24000 | 72.73% | 1.82 | Both | 654.1667 | 2.6167 | HRCU-A-CB (Split System: Heat Pump with Remote Outdoor Unit-Air-Source) | N/A
214238915 | Central Heat Pump | HEIL | HVH837GKA2* |  |  | EN(A,D)4X36L21**+WALLCON | *97CMN1002122B* | 31400 |  |  | 16.5 | 8.1 | 33000 |  |  | 24000 | 72.73% | 1.82 | Both | 654.1667 | 2.6167 | HRCU-A-CB (Split System: Heat Pump with Remote Outdoor Unit-Air-Source) | N/A
214238875 | Central Heat Pump | HEIL | HVH837GKA2* |  |  | EN(A,D)4X36L21**+WALLCON | *80CTL1102120B* | 31400 |  |  | 16.5 | 8.1 | 33000 |  |  | 24000 | 72.73% | 1.82 | Both | 654.1667 | 2.6167 | HRCU-A-CB (Split System: Heat Pump with Remote Outdoor Unit-Air-Source) | N/A
214239635 | Central Heat Pump | HEIL | HVH837GKA** |  |  | END4X42L17**+WALLCON | *80CTL0451712B* | 31800 |  |  | 16.5 | 8.1 | 33400 |  |  | 25000 | 74.85% | 1.86 | Both | 662.5 | 2.65 | HRCU-A-CB (Split System: Heat Pump with Remote Outdoor Unit-Air-Source) | N/A
214238955 | Central Heat Pump | HEIL | HVH837GKA2* |  |  | END4X42L17**+WALLCON | *80CTL0451712B* | 31800 |  |  | 16.5 | 8.1 | 33400 |  |  | 25000 | 74.85% | 1.86 | Both | 662.5 | 2.65 | HRCU-A-CB (Split System: Heat Pump with Remote Outdoor Unit-Air-Source) | N/A
214239155 | Central Heat Pump | HEIL | HVH837GKA2* |  |  | EN(A,D,W)4X42L21**+WALLCON | *96CTN1002122B* | 31800 |  |  | 16.5 | 8.1 | 33000 |  |  | 24400 | 73.94% | 1.88 | Both | 662.5 | 2.65 | HRCU-A-CB (Split System: Heat Pump with Remote Outdoor Unit-Air-Source) | N/A
214239835 | Central Heat Pump | HEIL | HVH837GKA** |  |  | EN(A,D,W)4X42L21**+WALLCON | *96CTN1002122B* | 31800 |  |  | 16.5 | 8.1 | 33000 |  |  | 24400 | 73.94% | 1.88 | Both | 662.5 | 2.65 | HRCU-A-CB (Split System: Heat Pump with Remote Outdoor Unit-Air-Source) | N/A
214239805 | Central Heat Pump | HEIL | HVH837GKA** |  |  | EN(A,D,W)4X42L21**+WALLCON | *97CMN1002122B* | 31800 |  |  | 16.5 | 8.1 | 33000 |  |  | 24400 | 73.94% | 1.88 | Both | 662.5 | 2.65 | HRCU-A-CB (Split System: Heat Pump with Remote Outdoor Unit-Air-Source) | N/A
214239125 | Central Heat Pump | HEIL | HVH837GKA2* |  |  | EN(A,D,W)4X42L21**+WALLCON | *97CMN1002122B* | 31800 |  |  | 16.5 | 8.1 | 33000 |  |  | 24400 | 73.94% | 1.88 | Both | 662.5 | 2.65 | HRCU-A-CB (Split System: Heat Pump with Remote Outdoor Unit-Air-Source) | N/A
214239685 | Central Heat Pump | HEIL | HVH837GKA** |  |  | END4X42L17**+WALLCON | *97CMN0601714B* | 31800 |  |  | 16.5 | 8.1 | 33200 |  |  | 25000 | 75.3% | 1.88 | Both | 662.5 | 2.65 | HRCU-A-CB (Split System: Heat Pump with Remote Outdoor Unit-Air-Source) | N/A
214239015 | Central Heat Pump | HEIL | HVH837GKA2* |  |  | END4X42L17**+WALLCON | *97CMN0801714B* | 32000 |  |  | 16.5 | 8.1 | 33200 |  |  | 24800 | 74.7% | 1.88 | Both | 666.6667 | 2.6667 | HRCU-A-CB (Split System: Heat Pump with Remote Outdoor Unit-Air-Source) | N/A
214239695 | Central Heat Pump | HEIL | HVH837GKA** |  |  | END4X42L17**+WALLCON | *97CMN0801714B* | 32000 |  |  | 16.5 | 8.1 | 33200 |  |  | 24800 | 74.7% | 1.88 | Both | 666.6667 | 2.6667 | HRCU-A-CB (Split System: Heat Pump with Remote Outdoor Unit-Air-Source) | N/A
214239655 | Central Heat Pump | HEIL | HVH837GKA** |  |  | END4X42L17**+WALLCON | *80CTL0701716B* | 32000 |  |  | 16.5 | 8.1 | 33000 |  |  | 24800 | 75.15% | 1.9 | Both | 666.6667 | 2.6667 | HRCU-A-CB (Split System: Heat Pump with Remote Outdoor Unit-Air-Source) | N/A
214239715 | Central Heat Pump | HEIL | HVH837GKA** |  |  | END4X42L17**+WALLCON | *96CTN0801714B* | 32000 |  |  | 16.5 | 8.1 | 33000 |  |  | 24800 | 75.15% | 1.9 | Both | 666.6667 | 2.6667 | HRCU-A-CB (Split System: Heat Pump with Remote Outdoor Unit-Air-Source) | N/A
214239035 | Central Heat Pump | HEIL | HVH837GKA2* |  |  | END4X42L17**+WALLCON | *96CTN0801714B* | 32000 |  |  | 16.5 | 8.1 | 33000 |  |  | 24800 | 75.15% | 1.9 | Both | 666.6667 | 2.6667 | HRCU-A-CB (Split System: Heat Pump with Remote Outdoor Unit-Air-Source) | N/A
214238975 | Central Heat Pump | HEIL | HVH837GKA2* |  |  | END4X42L17**+WALLCON | *80CTL0701716B* | 32000 |  |  | 16.5 | 8.1 | 33000 |  |  | 24800 | 75.15% | 1.9 | Both | 666.6667 | 2.6667 | HRCU-A-CB (Split System: Heat Pump with Remote Outdoor Unit-Air-Source) | N/A
214239165 | Central Heat Pump | HEIL | HVH837GKA2* |  |  | EN(A,D,W)4X48L21**+WALLCON | *80CTL0451712B* | 32200 |  |  | 16.5 | 8.1 | 33200 |  |  | 25000 | 75.3% | 1.9 | Both | 670.8333 | 2.6833 | HRCU-A-CB (Split System: Heat Pump with Remote Outdoor Unit-Air-Source) | N/A
214239845 | Central Heat Pump | HEIL | HVH837GKA** |  |  | EN(A,D,W)4X48L21**+WALLCON | *80CTL0451712B* | 32200 |  |  | 16.5 | 8.1 | 33200 |  |  | 25000 | 75.3% | 1.9 | Both | 670.8333 | 2.6833 | HRCU-A-CB (Split System: Heat Pump with Remote Outdoor Unit-Air-Source) | N/A
213780007 | Central Heat Pump | HEIL | HVH837GKA** |  |  | EHD4X42AAL+WALLCON | *80CTL0901716B* | 32200 |  |  | 16.5 | 8.1 | 33000 |  |  | 24800 | 75.15% | 1.94 | Both | 670.8333 | 2.6833 | HRCU-A-CB (Split System: Heat Pump with Remote Outdoor Unit-Air-Source) | N/A
213780017 | Central Heat Pump | HEIL | HVH837GKA** |  |  | EHD4X42AAL+WALLCON | *80CTL0902120B* | 32400 |  |  | 16.5 | 8.1 | 32800 |  |  | 24600 | 75% | 1.94 | Both | 675 | 2.7 | HRCU-A-CB (Split System: Heat Pump with Remote Outdoor Unit-Air-Source) | N/A
213780087 | Central Heat Pump | HEIL | HVH837GKA** |  |  | EHD4X42AAL+WALLCON | *97CMN1202422B* | 32400 |  |  | 16.5 | 8.1 | 32800 |  |  | 24800 | 75.61% | 1.94 | Both | 675 | 2.7 | HRCU-A-CB (Split System: Heat Pump with Remote Outdoor Unit-Air-Source) | N/A
213781927 | Central Heat Pump | HEIL | HVH837GKA2* |  |  | EHD4X42AAL+WALLCON | *80CTL0902120B* | 32400 |  |  | 16.5 | 8.1 | 32800 |  |  | 24600 | 75% | 1.94 | Both | 675 | 2.7 | HRCU-A-CB (Split System: Heat Pump with Remote Outdoor Unit-Air-Source) | N/A
213780227 | Central Heat Pump | HEIL | HVH837GKA** |  |  | EHD4X48AAL+WALLCON | *97CMN0801714B* | 32400 |  |  | 16.5 | 8.1 | 33000 |  |  | 25000 | 75.76% | 1.94 | Both | 675 | 2.7 | HRCU-A-CB (Split System: Heat Pump with Remote Outdoor Unit-Air-Source) | N/A
213780167 | Central Heat Pump | HEIL | HVH837GKA** |  |  | EHD4X48AAL+WALLCON | *80CTL0901716B* | 32400 |  |  | 16.5 | 8.1 | 33000 |  |  | 24800 | 75.15% | 1.96 | Both | 675 | 2.7 | HRCU-A-CB (Split System: Heat Pump with Remote Outdoor Unit-Air-Source) | N/A
213780027 | Central Heat Pump | HEIL | HVH837GKA** |  |  | EHD4X42AAL+WALLCON | *80CTL1102120B* | 32600 |  |  | 16.5 | 8.1 | 32800 |  |  | 24600 | 75% | 1.94 | Both | 679.1667 | 2.7167 | HRCU-A-CB (Split System: Heat Pump with Remote Outdoor Unit-Air-Source) | N/A
213780127 | Central Heat Pump | HEIL | HVH837GKA** |  |  | EHD4X42AAL+WALLCON | *96CTN1202422B* | 32600 |  |  | 16.5 | 8.1 | 33000 |  |  | 24600 | 74.55% | 1.94 | Both | 679.1667 | 2.7167 | HRCU-A-CB (Split System: Heat Pump with Remote Outdoor Unit-Air-Source) | N/A
213779307 | Central Heat Pump | HEIL | HVH837GKA** |  |  | EA*4X43L21A*+WALLCON | *97CMN0601714B* | 32600 |  |  | 16.5 | 8.1 | 33000 |  |  | 25400 | 76.97% | 1.94 | Both | 679.1667 | 2.7167 | HRCU-A-CB (Split System: Heat Pump with Remote Outdoor Unit-Air-Source) | N/A
213781217 | Central Heat Pump | HEIL | HVH837GKA2* |  |  | EA*4X43L21A*+WALLCON | *97CMN0601714B* | 32600 |  |  | 16.5 | 8.1 | 33000 |  |  | 25400 | 76.97% | 1.94 | Both | 679.1667 | 2.7167 | HRCU-A-CB (Split System: Heat Pump with Remote Outdoor Unit-Air-Source) | N/A
213780117 | Central Heat Pump | HEIL | HVH837GKA** |  |  | EHD4X42AAL+WALLCON | *96CTN1002122B* | 32600 |  |  | 16.5 | 8.1 | 33000 |  |  | 24600 | 74.55% | 1.94 | Both | 679.1667 | 2.7167 | HRCU-A-CB (Split System: Heat Pump with Remote Outdoor Unit-Air-Source) | N/A
213782027 | Central Heat Pump | HEIL | HVH837GKA2* |  |  | EHD4X42AAL+WALLCON | *96CTN1002122B* | 32600 |  |  | 16.5 | 8.1 | 33000 |  |  | 24600 | 74.55% | 1.94 | Both | 679.1667 | 2.7167 | HRCU-A-CB (Split System: Heat Pump with Remote Outdoor Unit-Air-Source) | N/A
213780267 | Central Heat Pump | HEIL | HVH837GKA** |  |  | EHD4X48AAL+WALLCON | *96CTN0801714B* | 32600 |  |  | 16.5 | 8.1 | 33000 |  |  | 25000 | 75.76% | 1.94 | Both | 679.1667 | 2.7167 | HRCU-A-CB (Split System: Heat Pump with Remote Outdoor Unit-Air-Source) | N/A
213781987 | Central Heat Pump | HEIL | HVH837GKA2* |  |  | EHD4X42AAL+WALLCON | *97CMN1002122B* | 32600 |  |  | 16.5 | 8.1 | 33000 |  |  | 24600 | 74.55% | 1.94 | Both | 679.1667 | 2.7167 | HRCU-A-CB (Split System: Heat Pump with Remote Outdoor Unit-Air-Source) | N/A
213780077 | Central Heat Pump | HEIL | HVH837GKA** |  |  | EHD4X42AAL+WALLCON | *97CMN1002122B* | 32600 |  |  | 16.5 | 8.1 | 33000 |  |  | 24600 | 74.55% | 1.94 | Both | 679.1667 | 2.7167 | HRCU-A-CB (Split System: Heat Pump with Remote Outdoor Unit-Air-Source) | N/A
213778997 | Central Heat Pump | HEIL | HVH837GKA** |  |  | EA*4X37L21A*+WALLCON | *97CMN0601714B* | 32600 |  |  | 16.5 | 8.1 | 33200 |  |  | 25400 | 76.51% | 1.94 | Both | 679.1667 | 2.7167 | HRCU-A-CB (Split System: Heat Pump with Remote Outdoor Unit-Air-Source) | N/A
213780907 | Central Heat Pump | HEIL | HVH837GKA2* |  |  | EA*4X37L21A*+WALLCON | *97CMN0601714B* | 32600 |  |  | 16.5 | 8.1 | 33200 |  |  | 25400 | 76.51% | 1.94 | Both | 679.1667 | 2.7167 | HRCU-A-CB (Split System: Heat Pump with Remote Outdoor Unit-Air-Source) | N/A
213782067 | Central Heat Pump | HEIL | HVH837GKA2* |  |  | EHD4X48AAL+WALLCON | *80CTL0701716B* | 32600 |  |  | 16.5 | 8.1 | 33200 |  |  | 25000 | 75.3% | 1.94 | Both | 679.1667 | 2.7167 | HRCU-A-CB (Split System: Heat Pump with Remote Outdoor Unit-Air-Source) | N/A
213780147 | Central Heat Pump | HEIL | HVH837GKA** |  |  | EHD4X48AAL+WALLCON | *80CTL0701412B* | 32600 |  |  | 16.5 | 8.1 | 33200 |  |  | 25000 | 75.3% | 1.94 | Both | 679.1667 | 2.7167 | HRCU-A-CB (Split System: Heat Pump with Remote Outdoor Unit-Air-Source) | N/A
213780157 | Central Heat Pump | HEIL | HVH837GKA** |  |  | EHD4X48AAL+WALLCON | *80CTL0701716B* | 32600 |  |  | 16.5 | 8.1 | 33200 |  |  | 25000 | 75.3% | 1.94 | Both | 679.1667 | 2.7167 | HRCU-A-CB (Split System: Heat Pump with Remote Outdoor Unit-Air-Source) | N/A
213780197 | Central Heat Pump | HEIL | HVH837GKA** |  |  | EHD4X48AAL+WALLCON | *80CTL1352422B* | 32600 |  |  | 16.5 | 8.1 | 32600 |  |  | 24800 | 76.07% | 1.96 | Both | 679.1667 | 2.7167 | HRCU-A-CB (Split System: Heat Pump with Remote Outdoor Unit-Air-Source) | N/A
213782107 | Central Heat Pump | HEIL | HVH837GKA2* |  |  | EHD4X48AAL+WALLCON | *80CTL1352422B* | 32600 |  |  | 16.5 | 8.1 | 32600 |  |  | 24800 | 76.07% | 1.96 | Both | 679.1667 | 2.7167 | HRCU-A-CB (Split System: Heat Pump with Remote Outdoor Unit-Air-Source) | N/A
213780187 | Central Heat Pump | HEIL | HVH837GKA** |  |  | EHD4X48AAL+WALLCON | *80CTL1102120B* | 32600 |  |  | 16.5 | 8.1 | 32800 |  |  | 24800 | 75.61% | 1.96 | Both | 679.1667 | 2.7167 | HRCU-A-CB (Split System: Heat Pump with Remote Outdoor Unit-Air-Source) | N/A
213780037 | Central Heat Pump | HEIL | HVH837GKA** |  |  | EHD4X42AAL+WALLCON | *80CTL1352422B* | 32600 |  |  | 16.5 | 8.1 | 33000 |  |  | 24600 | 74.55% | 1.96 | Both | 679.1667 | 2.7167 | HRCU-A-CB (Split System: Heat Pump with Remote Outdoor Unit-Air-Source) | N/A
213780247 | Central Heat Pump | HEIL | HVH837GKA** |  |  | EHD4X48AAL+WALLCON | *97CMN1202422B* | 32600 |  |  | 16.5 | 8.1 | 33000 |  |  | 24800 | 75.15% | 1.96 | Both | 679.1667 | 2.7167 | HRCU-A-CB (Split System: Heat Pump with Remote Outdoor Unit-Air-Source) | N/A
213780237 | Central Heat Pump | HEIL | HVH837GKA** |  |  | EHD4X48AAL+WALLCON | *97CMN1002122B* | 32600 |  |  | 16.5 | 8.1 | 33000 |  |  | 24800 | 75.15% | 1.96 | Both | 679.1667 | 2.7167 | HRCU-A-CB (Split System: Heat Pump with Remote Outdoor Unit-Air-Source) | N/A
213782187 | Central Heat Pump | HEIL | HVH837GKA2* |  |  | EHD4X48AAL+WALLCON | *96CTN1002122B* | 32600 |  |  | 16.5 | 8.1 | 33000 |  |  | 24800 | 75.15% | 1.96 | Both | 679.1667 | 2.7167 | HRCU-A-CB (Split System: Heat Pump with Remote Outdoor Unit-Air-Source) | N/A
213782087 | Central Heat Pump | HEIL | HVH837GKA2* |  |  | EHD4X48AAL+WALLCON | *80CTL0902120B* | 32600 |  |  | 16.5 | 8.1 | 33000 |  |  | 24800 | 75.15% | 1.96 | Both | 679.1667 | 2.7167 | HRCU-A-CB (Split System: Heat Pump with Remote Outdoor Unit-Air-Source) | N/A
213781947 | Central Heat Pump | HEIL | HVH837GKA2* |  |  | EHD4X42AAL+WALLCON | *80CTL1352422B* | 32600 |  |  | 16.5 | 8.1 | 33000 |  |  | 24600 | 74.55% | 1.96 | Both | 679.1667 | 2.7167 | HRCU-A-CB (Split System: Heat Pump with Remote Outdoor Unit-Air-Source) | N/A
213780287 | Central Heat Pump | HEIL | HVH837GKA** |  |  | EHD4X48AAL+WALLCON | *96CTN1202422B* | 32600 |  |  | 16.5 | 8.1 | 33000 |  |  | 24800 | 75.15% | 1.96 | Both | 679.1667 | 2.7167 | HRCU-A-CB (Split System: Heat Pump with Remote Outdoor Unit-Air-Source) | N/A
213782147 | Central Heat Pump | HEIL | HVH837GKA2* |  |  | EHD4X48AAL+WALLCON | *97CMN1002122B* | 32600 |  |  | 16.5 | 8.1 | 33000 |  |  | 24800 | 75.15% | 1.96 | Both | 679.1667 | 2.7167 | HRCU-A-CB (Split System: Heat Pump with Remote Outdoor Unit-Air-Source) | N/A
213782327 | Central Heat Pump | HEIL | HVH837GKA2* |  |  | EHD4X60AAL+WALLCON | *96CTN0601714B* | 32800 |  |  | 16.5 | 8.1 | 32400 |  |  | 25000 | 77.16% | 1.96 | Both | 683.3333 | 2.7333 | HRCU-A-CB (Split System: Heat Pump with Remote Outdoor Unit-Air-Source) | N/A
213780417 | Central Heat Pump | HEIL | HVH837GKA** |  |  | EHD4X60AAL+WALLCON | *96CTN0601714B* | 32800 |  |  | 16.5 | 8.1 | 32400 |  |  | 25000 | 77.16% | 1.96 | Both | 683.3333 | 2.7333 | HRCU-A-CB (Split System: Heat Pump with Remote Outdoor Unit-Air-Source) | N/A
213782297 | Central Heat Pump | HEIL | HVH837GKA2* |  |  | EHD4X60AAL+WALLCON | *97CMN0801714B* | 32800 |  |  | 16.5 | 8.1 | 32600 |  |  | 25000 | 76.69% | 1.96 | Both | 683.3333 | 2.7333 | HRCU-A-CB (Split System: Heat Pump with Remote Outdoor Unit-Air-Source) | N/A
213780427 | Central Heat Pump | HEIL | HVH837GKA** |  |  | EHD4X60AAL+WALLCON | *96CTN0801714B* | 32800 |  |  | 16.5 | 8.1 | 32200 |  |  | 25000 | 77.64% | 1.98 | Both | 683.3333 | 2.7333 | HRCU-A-CB (Split System: Heat Pump with Remote Outdoor Unit-Air-Source) | N/A
213780317 | Central Heat Pump | HEIL | HVH837GKA** |  |  | EHD4X60AAL+WALLCON | *80CTL0701716B* | 32800 |  |  | 16.5 | 8.1 | 32400 |  |  | 25000 | 77.16% | 1.98 | Both | 683.3333 | 2.7333 | HRCU-A-CB (Split System: Heat Pump with Remote Outdoor Unit-Air-Source) | N/A
213782227 | Central Heat Pump | HEIL | HVH837GKA2* |  |  | EHD4X60AAL+WALLCON | *80CTL0701716B* | 32800 |  |  | 16.5 | 8.1 | 32400 |  |  | 25000 | 77.16% | 1.98 | Both | 683.3333 | 2.7333 | HRCU-A-CB (Split System: Heat Pump with Remote Outdoor Unit-Air-Source) | N/A
213780307 | Central Heat Pump | HEIL | HVH837GKA** |  |  | EHD4X60AAL+WALLCON | *80CTL0701412B* | 32800 |  |  | 16.5 | 8.1 | 32400 |  |  | 25600 | 79.01% | 2 | Both | 683.3333 | 2.7333 | HRCU-A-CB (Split System: Heat Pump with Remote Outdoor Unit-Air-Source) | N/A
213782237 | Central Heat Pump | HEIL | HVH837GKA2* |  |  | EHD4X60AAL+WALLCON | *80CTL0901716B* | 33000 |  |  | 16.5 | 8.1 | 32200 |  |  | 24800 | 77.02% | 1.98 | Both | 687.5 | 2.75 | HRCU-A-CB (Split System: Heat Pump with Remote Outdoor Unit-Air-Source) | N/A
213782317 | Central Heat Pump | HEIL | HVH837GKA2* |  |  | EHD4X60AAL+WALLCON | *97CMN1202422B* | 33000 |  |  | 16.5 | 8.1 | 32200 |  |  | 24800 | 77.02% | 2 | Both | 687.5 | 2.75 | HRCU-A-CB (Split System: Heat Pump with Remote Outdoor Unit-Air-Source) | N/A
213780407 | Central Heat Pump | HEIL | HVH837GKA** |  |  | EHD4X60AAL+WALLCON | *97CMN1202422B* | 33000 |  |  | 16.5 | 8.1 | 32200 |  |  | 24800 | 77.02% | 2 | Both | 687.5 | 2.75 | HRCU-A-CB (Split System: Heat Pump with Remote Outdoor Unit-Air-Source) | N/A
214241952 | Central Heat Pump | KEEPRITE | CVH825GKA3* |  |  | EN(A,D)4X36L21**+WALLCON | *97CMN1002122B* | 23600 |  |  | 16.5 | 8.1 | 21400 |  |  | 16700 | 78.04% | 1.92 | Both | 491.6667 | 1.9667 | HRCU-A-CB (Split System: Heat Pump with Remote Outdoor Unit-Air-Source) | N/A
214241982 | Central Heat Pump | KEEPRITE | CVH825GKA3* |  |  | EN(A,D)4X36L21**+WALLCON | *96CTN1002122B* | 23600 |  |  | 16.5 | 8.1 | 21400 |  |  | 16700 | 78.04% | 1.92 | Both | 491.6667 | 1.9667 | HRCU-A-CB (Split System: Heat Pump with Remote Outdoor Unit-Air-Source) | N/A
214242192 | Central Heat Pump | KEEPRITE | CVH825GKA3* |  |  | EN(A,D,W)4X42L21**+WALLCON | *96CTN0801714B* | 23800 |  |  | 16.5 | 8.1 | 21400 |  |  | 16700 | 78.04% | 1.94 | Both | 495.8333 | 1.9833 | HRCU-A-CB (Split System: Heat Pump with Remote Outdoor Unit-Air-Source) | N/A
214242172 | Central Heat Pump | KEEPRITE | CVH825GKA3* |  |  | EN(A,D,W)4X42L21**+WALLCON | *97CMN1002122B* | 23800 |  |  | 16.5 | 8.1 | 21400 |  |  | 16600 | 77.57% | 1.96 | Both | 495.8333 | 1.9833 | HRCU-A-CB (Split System: Heat Pump with Remote Outdoor Unit-Air-Source) | N/A
213773512 | Central Heat Pump | KEEPRITE | CVH825GKA3* |  |  | EA*4X42L24A*+WALLCON | *80CTL1102120B* | 23800 |  |  | 16.5 | 8.1 | 21400 |  |  | 16600 | 77.57% | 1.96 | Both | 495.8333 | 1.9833 | HRCU-A-CB (Split System: Heat Pump with Remote Outdoor Unit-Air-Source) | N/A
213773492 | Central Heat Pump | KEEPRITE | CVH825GKA3* |  |  | EA*4X42L21A*+WALLCON | *96CTN1002122B* | 23800 |  |  | 16.5 | 8.1 | 21400 |  |  | 16600 | 77.57% | 1.96 | Both | 495.8333 | 1.9833 | HRCU-A-CB (Split System: Heat Pump with Remote Outdoor Unit-Air-Source) | N/A
213773462 | Central Heat Pump | KEEPRITE | CVH825GKA3* |  |  | EA*4X42L21A*+WALLCON | *97CMN1002122B* | 23800 |  |  | 16.5 | 8.1 | 21400 |  |  | 16600 | 77.57% | 1.96 | Both | 495.8333 | 1.9833 | HRCU-A-CB (Split System: Heat Pump with Remote Outdoor Unit-Air-Source) | N/A
213773552 | Central Heat Pump | KEEPRITE | CVH825GKA3* |  |  | EA*4X42L24A*+WALLCON | *96CTN1002122B* | 23800 |  |  | 16.5 | 8.1 | 21400 |  |  | 16600 | 77.57% | 1.96 | Both | 495.8333 | 1.9833 | HRCU-A-CB (Split System: Heat Pump with Remote Outdoor Unit-Air-Source) | N/A
213773532 | Central Heat Pump | KEEPRITE | CVH825GKA3* |  |  | EA*4X42L24A*+WALLCON | *97CMN1002122B* | 23800 |  |  | 16.5 | 8.1 | 21400 |  |  | 16600 | 77.57% | 1.96 | Both | 495.8333 | 1.9833 | HRCU-A-CB (Split System: Heat Pump with Remote Outdoor Unit-Air-Source) | N/A
214242272 | Central Heat Pump | KEEPRITE | CVH825GKA3* |  |  | EN(A,D,W)4X48L21**+WALLCON | *97CMN0601714B* | 24000 |  |  | 16.5 | 8.1 | 21400 |  |  | 16700 | 78.04% | 1.98 | Both | 500 | 2 | HRCU-A-CB (Split System: Heat Pump with Remote Outdoor Unit-Air-Source) | N/A
214242082 | Central Heat Pump | KEEPRITE | CVH825GKA3* |  |  | END4X42L17**+WALLCON | *96CTN0801714B* | 24000 |  |  | 16.5 | 8.1 | 21400 |  |  | 16600 | 77.57% | 1.98 | Both | 500 | 2 | HRCU-A-CB (Split System: Heat Pump with Remote Outdoor Unit-Air-Source) | N/A
213773792 | Central Heat Pump | KEEPRITE | CVH825GKA3* |  |  | EA*4X48L21A*+WALLCON | *96CTN0801714B* | 24000 |  |  | 16.5 | 8.1 | 21000 |  |  | 16600 | 79.05% | 2 | Both | 500 | 2 | HRCU-A-CB (Split System: Heat Pump with Remote Outdoor Unit-Air-Source) | N/A
214242262 | Central Heat Pump | KEEPRITE | CVH825GKA3* |  |  | EN(A,D,W)4X48L21**+WALLCON | *95CSU0601716B* | 24000 |  |  | 16.5 | 8.1 | 21400 |  |  | 16600 | 77.57% | 2 | Both | 500 | 2 | HRCU-A-CB (Split System: Heat Pump with Remote Outdoor Unit-Air-Source) | N/A
213773802 | Central Heat Pump | KEEPRITE | CVH825GKA3* |  |  | EA*4X48L21A*+WALLCON | *96CTN1002122B* | 24000 |  |  | 16.5 | 8.1 | 21000 |  |  | 16500 | 78.57% | 2.02 | Both | 500 | 2 | HRCU-A-CB (Split System: Heat Pump with Remote Outdoor Unit-Air-Source) | N/A
213772812 | Central Heat Pump | KEEPRITE | CVH825GKA3* |  |  | EA*4X25L17A*+WALLCON | *96CTN0801714B* | 24200 |  |  | 16.5 | 8.1 | 21400 |  |  | 16600 | 77.57% | 2 | Both | 504.1667 | 2.0167 | HRCU-A-CB (Split System: Heat Pump with Remote Outdoor Unit-Air-Source) | N/A
213774722 | Central Heat Pump | KEEPRITE | CVH825GKA3* |  |  | EHD4X48AAL+WALLCON | *96CTN1202422B* | 24200 |  |  | 16.5 | 8.1 | 21200 |  |  | 16600 | 78.3% | 2.02 | Both | 504.1667 | 2.0167 | HRCU-A-CB (Split System: Heat Pump with Remote Outdoor Unit-Air-Source) | N/A
213772732 | Central Heat Pump | KEEPRITE | CVH825GKA3* |  |  | EA*4X25L17A*+WALLCON | *80CTL0701412B* | 24400 |  |  | 16.5 | 8.1 | 21200 |  |  | 16600 | 78.3% | 2 | Both | 508.3333 | 2.0333 | HRCU-A-CB (Split System: Heat Pump with Remote Outdoor Unit-Air-Source) | N/A
213772752 | Central Heat Pump | KEEPRITE | CVH825GKA3* |  |  | EA*4X25L17A*+WALLCON | *80CTL0901716B* | 24400 |  |  | 16.5 | 8.1 | 21200 |  |  | 16600 | 78.3% | 2 | Both | 508.3333 | 2.0333 | HRCU-A-CB (Split System: Heat Pump with Remote Outdoor Unit-Air-Source) | N/A
213773362 | Central Heat Pump | KEEPRITE | CVH825GKA3* |  |  | EA*4X37L21A*+WALLCON | *96CTN0801714B* | 24400 |  |  | 16.5 | 8.1 | 21200 |  |  | 16600 | 78.3% | 2.02 | Both | 508.3333 | 2.0333 | HRCU-A-CB (Split System: Heat Pump with Remote Outdoor Unit-Air-Source) | N/A
213773672 | Central Heat Pump | KEEPRITE | CVH825GKA3* |  |  | EA*4X43L21A*+WALLCON | *96CTN0801714B* | 24400 |  |  | 16.5 | 8.1 | 21200 |  |  | 16600 | 78.3% | 2.02 | Both | 508.3333 | 2.0333 | HRCU-A-CB (Split System: Heat Pump with Remote Outdoor Unit-Air-Source) | N/A
213773272 | Central Heat Pump | KEEPRITE | CVH825GKA3* |  |  | EA*4X37L21A*+WALLCON | *80CTL0701716B* | 24400 |  |  | 16.5 | 8.1 | 21200 |  |  | 16600 | 78.3% | 2.02 | Both | 508.3333 | 2.0333 | HRCU-A-CB (Split System: Heat Pump with Remote Outdoor Unit-Air-Source) | N/A
214238870 | Central Heat Pump | KEEPRITE | CVH837GKA2* |  |  | EN(A,D)4X36L21**+WALLCON | *80CTL0902120B* | 31400 |  |  | 16.5 | 8.1 | 33000 |  |  | 24000 | 72.73% | 1.82 | Both | 654.1667 | 2.6167 | HRCU-A-CB (Split System: Heat Pump with Remote Outdoor Unit-Air-Source) | N/A
214239550 | Central Heat Pump | KEEPRITE | CVH837GKA** |  |  | EN(A,D)4X36L21**+WALLCON | *80CTL0902120B* | 31400 |  |  | 16.5 | 8.1 | 33000 |  |  | 24000 | 72.73% | 1.82 | Both | 654.1667 | 2.6167 | HRCU-A-CB (Split System: Heat Pump with Remote Outdoor Unit-Air-Source) | N/A
214238880 | Central Heat Pump | KEEPRITE | CVH837GKA2* |  |  | EN(A,D)4X36L21**+WALLCON | *80CTL1102120B* | 31400 |  |  | 16.5 | 8.1 | 33000 |  |  | 24000 | 72.73% | 1.82 | Both | 654.1667 | 2.6167 | HRCU-A-CB (Split System: Heat Pump with Remote Outdoor Unit-Air-Source) | N/A
214238920 | Central Heat Pump | KEEPRITE | CVH837GKA2* |  |  | EN(A,D)4X36L21**+WALLCON | *97CMN1002122B* | 31400 |  |  | 16.5 | 8.1 | 33000 |  |  | 24000 | 72.73% | 1.82 | Both | 654.1667 | 2.6167 | HRCU-A-CB (Split System: Heat Pump with Remote Outdoor Unit-Air-Source) | N/A
214239630 | Central Heat Pump | KEEPRITE | CVH837GKA** |  |  | EN(A,D)4X36L21**+WALLCON | *96CTN1002122B* | 31400 |  |  | 16.5 | 8.1 | 33000 |  |  | 24000 | 72.73% | 1.82 | Both | 654.1667 | 2.6167 | HRCU-A-CB (Split System: Heat Pump with Remote Outdoor Unit-Air-Source) | N/A
214239600 | Central Heat Pump | KEEPRITE | CVH837GKA** |  |  | EN(A,D)4X36L21**+WALLCON | *97CMN1002122B* | 31400 |  |  | 16.5 | 8.1 | 33000 |  |  | 24000 | 72.73% | 1.82 | Both | 654.1667 | 2.6167 | HRCU-A-CB (Split System: Heat Pump with Remote Outdoor Unit-Air-Source) | N/A
214239130 | Central Heat Pump | KEEPRITE | CVH837GKA2* |  |  | EN(A,D,W)4X42L21**+WALLCON | *97CMN1002122B* | 31800 |  |  | 16.5 | 8.1 | 33000 |  |  | 24400 | 73.94% | 1.88 | Both | 662.5 | 2.65 | HRCU-A-CB (Split System: Heat Pump with Remote Outdoor Unit-Air-Source) | N/A
214239810 | Central Heat Pump | KEEPRITE | CVH837GKA** |  |  | EN(A,D,W)4X42L21**+WALLCON | *97CMN1002122B* | 31800 |  |  | 16.5 | 8.1 | 33000 |  |  | 24400 | 73.94% | 1.88 | Both | 662.5 | 2.65 | HRCU-A-CB (Split System: Heat Pump with Remote Outdoor Unit-Air-Source) | N/A
214239690 | Central Heat Pump | KEEPRITE | CVH837GKA** |  |  | END4X42L17**+WALLCON | *97CMN0601714B* | 31800 |  |  | 16.5 | 8.1 | 33200 |  |  | 25000 | 75.3% | 1.88 | Both | 662.5 | 2.65 | HRCU-A-CB (Split System: Heat Pump with Remote Outdoor Unit-Air-Source) | N/A
214239020 | Central Heat Pump | KEEPRITE | CVH837GKA2* |  |  | END4X42L17**+WALLCON | *97CMN0801714B* | 32000 |  |  | 16.5 | 8.1 | 33200 |  |  | 24800 | 74.7% | 1.88 | Both | 666.6667 | 2.6667 | HRCU-A-CB (Split System: Heat Pump with Remote Outdoor Unit-Air-Source) | N/A
214239700 | Central Heat Pump | KEEPRITE | CVH837GKA** |  |  | END4X42L17**+WALLCON | *97CMN0801714B* | 32000 |  |  | 16.5 | 8.1 | 33200 |  |  | 24800 | 74.7% | 1.88 | Both | 666.6667 | 2.6667 | HRCU-A-CB (Split System: Heat Pump with Remote Outdoor Unit-Air-Source) | N/A
214239720 | Central Heat Pump | KEEPRITE | CVH837GKA** |  |  | END4X42L17**+WALLCON | *96CTN0801714B* | 32000 |  |  | 16.5 | 8.1 | 33000 |  |  | 24800 | 75.15% | 1.9 | Both | 666.6667 | 2.6667 | HRCU-A-CB (Split System: Heat Pump with Remote Outdoor Unit-Air-Source) | N/A
214238980 | Central Heat Pump | KEEPRITE | CVH837GKA2* |  |  | END4X42L17**+WALLCON | *80CTL0701716B* | 32000 |  |  | 16.5 | 8.1 | 33000 |  |  | 24800 | 75.15% | 1.9 | Both | 666.6667 | 2.6667 | HRCU-A-CB (Split System: Heat Pump with Remote Outdoor Unit-Air-Source) | N/A
214239850 | Central Heat Pump | KEEPRITE | CVH837GKA** |  |  | EN(A,D,W)4X48L21**+WALLCON | *80CTL0451712B* | 32200 |  |  | 16.5 | 8.1 | 33200 |  |  | 25000 | 75.3% | 1.9 | Both | 670.8333 | 2.6833 | HRCU-A-CB (Split System: Heat Pump with Remote Outdoor Unit-Air-Source) | N/A
214239170 | Central Heat Pump | KEEPRITE | CVH837GKA2* |  |  | EN(A,D,W)4X48L21**+WALLCON | *80CTL0451712B* | 32200 |  |  | 16.5 | 8.1 | 33200 |  |  | 25000 | 75.3% | 1.9 | Both | 670.8333 | 2.6833 | HRCU-A-CB (Split System: Heat Pump with Remote Outdoor Unit-Air-Source) | N/A
213780012 | Central Heat Pump | KEEPRITE | CVH837GKA** |  |  | EHD4X42AAL+WALLCON | *80CTL0901716B* | 32200 |  |  | 16.5 | 8.1 | 33000 |  |  | 24800 | 75.15% | 1.94 | Both | 670.8333 | 2.6833 | HRCU-A-CB (Split System: Heat Pump with Remote Outdoor Unit-Air-Source) | N/A
213781922 | Central Heat Pump | KEEPRITE | CVH837GKA2* |  |  | EHD4X42AAL+WALLCON | *80CTL0901716B* | 32200 |  |  | 16.5 | 8.1 | 33000 |  |  | 24800 | 75.15% | 1.94 | Both | 670.8333 | 2.6833 | HRCU-A-CB (Split System: Heat Pump with Remote Outdoor Unit-Air-Source) | N/A
213782002 | Central Heat Pump | KEEPRITE | CVH837GKA2* |  |  | EHD4X42AAL+WALLCON | *97CMN1202422B* | 32400 |  |  | 16.5 | 8.1 | 32800 |  |  | 24800 | 75.61% | 1.94 | Both | 675 | 2.7 | HRCU-A-CB (Split System: Heat Pump with Remote Outdoor Unit-Air-Source) | N/A
213780092 | Central Heat Pump | KEEPRITE | CVH837GKA** |  |  | EHD4X42AAL+WALLCON | *97CMN1202422B* | 32400 |  |  | 16.5 | 8.1 | 32800 |  |  | 24800 | 75.61% | 1.94 | Both | 675 | 2.7 | HRCU-A-CB (Split System: Heat Pump with Remote Outdoor Unit-Air-Source) | N/A
213782142 | Central Heat Pump | KEEPRITE | CVH837GKA2* |  |  | EHD4X48AAL+WALLCON | *97CMN0801714B* | 32400 |  |  | 16.5 | 8.1 | 33000 |  |  | 25000 | 75.76% | 1.94 | Both | 675 | 2.7 | HRCU-A-CB (Split System: Heat Pump with Remote Outdoor Unit-Air-Source) | N/A
213780232 | Central Heat Pump | KEEPRITE | CVH837GKA** |  |  | EHD4X48AAL+WALLCON | *97CMN0801714B* | 32400 |  |  | 16.5 | 8.1 | 33000 |  |  | 25000 | 75.76% | 1.94 | Both | 675 | 2.7 | HRCU-A-CB (Split System: Heat Pump with Remote Outdoor Unit-Air-Source) | N/A
213782082 | Central Heat Pump | KEEPRITE | CVH837GKA2* |  |  | EHD4X48AAL+WALLCON | *80CTL0901716B* | 32400 |  |  | 16.5 | 8.1 | 33000 |  |  | 24800 | 75.15% | 1.96 | Both | 675 | 2.7 | HRCU-A-CB (Split System: Heat Pump with Remote Outdoor Unit-Air-Source) | N/A
213781942 | Central Heat Pump | KEEPRITE | CVH837GKA2* |  |  | EHD4X42AAL+WALLCON | *80CTL1102120B* | 32600 |  |  | 16.5 | 8.1 | 32800 |  |  | 24600 | 75% | 1.94 | Both | 679.1667 | 2.7167 | HRCU-A-CB (Split System: Heat Pump with Remote Outdoor Unit-Air-Source) | N/A
213782182 | Central Heat Pump | KEEPRITE | CVH837GKA2* |  |  | EHD4X48AAL+WALLCON | *96CTN0801714B* | 32600 |  |  | 16.5 | 8.1 | 33000 |  |  | 25000 | 75.76% | 1.94 | Both | 679.1667 | 2.7167 | HRCU-A-CB (Split System: Heat Pump with Remote Outdoor Unit-Air-Source) | N/A
213781992 | Central Heat Pump | KEEPRITE | CVH837GKA2* |  |  | EHD4X42AAL+WALLCON | *97CMN1002122B* | 32600 |  |  | 16.5 | 8.1 | 33000 |  |  | 24600 | 74.55% | 1.94 | Both | 679.1667 | 2.7167 | HRCU-A-CB (Split System: Heat Pump with Remote Outdoor Unit-Air-Source) | N/A
213781222 | Central Heat Pump | KEEPRITE | CVH837GKA2* |  |  | EA*4X43L21A*+WALLCON | *97CMN0601714B* | 32600 |  |  | 16.5 | 8.1 | 33000 |  |  | 25400 | 76.97% | 1.94 | Both | 679.1667 | 2.7167 | HRCU-A-CB (Split System: Heat Pump with Remote Outdoor Unit-Air-Source) | N/A
213780132 | Central Heat Pump | KEEPRITE | CVH837GKA** |  |  | EHD4X42AAL+WALLCON | *96CTN1202422B* | 32600 |  |  | 16.5 | 8.1 | 33000 |  |  | 24600 | 74.55% | 1.94 | Both | 679.1667 | 2.7167 | HRCU-A-CB (Split System: Heat Pump with Remote Outdoor Unit-Air-Source) | N/A
213782032 | Central Heat Pump | KEEPRITE | CVH837GKA2* |  |  | EHD4X42AAL+WALLCON | *96CTN1002122B* | 32600 |  |  | 16.5 | 8.1 | 33000 |  |  | 24600 | 74.55% | 1.94 | Both | 679.1667 | 2.7167 | HRCU-A-CB (Split System: Heat Pump with Remote Outdoor Unit-Air-Source) | N/A
213779002 | Central Heat Pump | KEEPRITE | CVH837GKA** |  |  | EA*4X37L21A*+WALLCON | *97CMN0601714B* | 32600 |  |  | 16.5 | 8.1 | 33200 |  |  | 25400 | 76.51% | 1.94 | Both | 679.1667 | 2.7167 | HRCU-A-CB (Split System: Heat Pump with Remote Outdoor Unit-Air-Source) | N/A
213780152 | Central Heat Pump | KEEPRITE | CVH837GKA** |  |  | EHD4X48AAL+WALLCON | *80CTL0701412B* | 32600 |  |  | 16.5 | 8.1 | 33200 |  |  | 25000 | 75.3% | 1.94 | Both | 679.1667 | 2.7167 | HRCU-A-CB (Split System: Heat Pump with Remote Outdoor Unit-Air-Source) | N/A
213782072 | Central Heat Pump | KEEPRITE | CVH837GKA2* |  |  | EHD4X48AAL+WALLCON | *80CTL0701716B* | 32600 |  |  | 16.5 | 8.1 | 33200 |  |  | 25000 | 75.3% | 1.94 | Both | 679.1667 | 2.7167 | HRCU-A-CB (Split System: Heat Pump with Remote Outdoor Unit-Air-Source) | N/A
213782062 | Central Heat Pump | KEEPRITE | CVH837GKA2* |  |  | EHD4X48AAL+WALLCON | *80CTL0701412B* | 32600 |  |  | 16.5 | 8.1 | 33200 |  |  | 25000 | 75.3% | 1.94 | Both | 679.1667 | 2.7167 | HRCU-A-CB (Split System: Heat Pump with Remote Outdoor Unit-Air-Source) | N/A
213780192 | Central Heat Pump | KEEPRITE | CVH837GKA** |  |  | EHD4X48AAL+WALLCON | *80CTL1102120B* | 32600 |  |  | 16.5 | 8.1 | 32800 |  |  | 24800 | 75.61% | 1.96 | Both | 679.1667 | 2.7167 | HRCU-A-CB (Split System: Heat Pump with Remote Outdoor Unit-Air-Source) | N/A
213782102 | Central Heat Pump | KEEPRITE | CVH837GKA2* |  |  | EHD4X48AAL+WALLCON | *80CTL1102120B* | 32600 |  |  | 16.5 | 8.1 | 32800 |  |  | 24800 | 75.61% | 1.96 | Both | 679.1667 | 2.7167 | HRCU-A-CB (Split System: Heat Pump with Remote Outdoor Unit-Air-Source) | N/A
213780042 | Central Heat Pump | KEEPRITE | CVH837GKA** |  |  | EHD4X42AAL+WALLCON | *80CTL1352422B* | 32600 |  |  | 16.5 | 8.1 | 33000 |  |  | 24600 | 74.55% | 1.96 | Both | 679.1667 | 2.7167 | HRCU-A-CB (Split System: Heat Pump with Remote Outdoor Unit-Air-Source) | N/A
213780242 | Central Heat Pump | KEEPRITE | CVH837GKA** |  |  | EHD4X48AAL+WALLCON | *97CMN1002122B* | 32600 |  |  | 16.5 | 8.1 | 33000 |  |  | 24800 | 75.15% | 1.96 | Both | 679.1667 | 2.7167 | HRCU-A-CB (Split System: Heat Pump with Remote Outdoor Unit-Air-Source) | N/A
213781952 | Central Heat Pump | KEEPRITE | CVH837GKA2* |  |  | EHD4X42AAL+WALLCON | *80CTL1352422B* | 32600 |  |  | 16.5 | 8.1 | 33000 |  |  | 24600 | 74.55% | 1.96 | Both | 679.1667 | 2.7167 | HRCU-A-CB (Split System: Heat Pump with Remote Outdoor Unit-Air-Source) | N/A
213782092 | Central Heat Pump | KEEPRITE | CVH837GKA2* |  |  | EHD4X48AAL+WALLCON | *80CTL0902120B* | 32600 |  |  | 16.5 | 8.1 | 33000 |  |  | 24800 | 75.15% | 1.96 | Both | 679.1667 | 2.7167 | HRCU-A-CB (Split System: Heat Pump with Remote Outdoor Unit-Air-Source) | N/A
213782162 | Central Heat Pump | KEEPRITE | CVH837GKA2* |  |  | EHD4X48AAL+WALLCON | *97CMN1202422B* | 32600 |  |  | 16.5 | 8.1 | 33000 |  |  | 24800 | 75.15% | 1.96 | Both | 679.1667 | 2.7167 | HRCU-A-CB (Split System: Heat Pump with Remote Outdoor Unit-Air-Source) | N/A
213780292 | Central Heat Pump | KEEPRITE | CVH837GKA** |  |  | EHD4X48AAL+WALLCON | *96CTN1202422B* | 32600 |  |  | 16.5 | 8.1 | 33000 |  |  | 24800 | 75.15% | 1.96 | Both | 679.1667 | 2.7167 | HRCU-A-CB (Split System: Heat Pump with Remote Outdoor Unit-Air-Source) | N/A
213780252 | Central Heat Pump | KEEPRITE | CVH837GKA** |  |  | EHD4X48AAL+WALLCON | *97CMN1202422B* | 32600 |  |  | 16.5 | 8.1 | 33000 |  |  | 24800 | 75.15% | 1.96 | Both | 679.1667 | 2.7167 | HRCU-A-CB (Split System: Heat Pump with Remote Outdoor Unit-Air-Source) | N/A
213780372 | Central Heat Pump | KEEPRITE | CVH837GKA** |  |  | EHD4X60AAL+WALLCON | *95CSU0601716B* | 32800 |  |  | 16.5 | 8.1 | 32200 |  |  | 25000 | 77.64% | 1.96 | Both | 683.3333 | 2.7333 | HRCU-A-CB (Split System: Heat Pump with Remote Outdoor Unit-Air-Source) | N/A
213780422 | Central Heat Pump | KEEPRITE | CVH837GKA** |  |  | EHD4X60AAL+WALLCON | *96CTN0601714B* | 32800 |  |  | 16.5 | 8.1 | 32400 |  |  | 25000 | 77.16% | 1.96 | Both | 683.3333 | 2.7333 | HRCU-A-CB (Split System: Heat Pump with Remote Outdoor Unit-Air-Source) | N/A
213780392 | Central Heat Pump | KEEPRITE | CVH837GKA** |  |  | EHD4X60AAL+WALLCON | *97CMN0801714B* | 32800 |  |  | 16.5 | 8.1 | 32600 |  |  | 25000 | 76.69% | 1.96 | Both | 683.3333 | 2.7333 | HRCU-A-CB (Split System: Heat Pump with Remote Outdoor Unit-Air-Source) | N/A
213782302 | Central Heat Pump | KEEPRITE | CVH837GKA2* |  |  | EHD4X60AAL+WALLCON | *97CMN0801714B* | 32800 |  |  | 16.5 | 8.1 | 32600 |  |  | 25000 | 76.69% | 1.96 | Both | 683.3333 | 2.7333 | HRCU-A-CB (Split System: Heat Pump with Remote Outdoor Unit-Air-Source) | N/A
213782342 | Central Heat Pump | KEEPRITE | CVH837GKA2* |  |  | EHD4X60AAL+WALLCON | *96CTN0801714B* | 32800 |  |  | 16.5 | 8.1 | 32200 |  |  | 25000 | 77.64% | 1.98 | Both | 683.3333 | 2.7333 | HRCU-A-CB (Split System: Heat Pump with Remote Outdoor Unit-Air-Source) | N/A
213780322 | Central Heat Pump | KEEPRITE | CVH837GKA** |  |  | EHD4X60AAL+WALLCON | *80CTL0701716B* | 32800 |  |  | 16.5 | 8.1 | 32400 |  |  | 25000 | 77.16% | 1.98 | Both | 683.3333 | 2.7333 | HRCU-A-CB (Split System: Heat Pump with Remote Outdoor Unit-Air-Source) | N/A
213780312 | Central Heat Pump | KEEPRITE | CVH837GKA** |  |  | EHD4X60AAL+WALLCON | *80CTL0701412B* | 32800 |  |  | 16.5 | 8.1 | 32400 |  |  | 25600 | 79.01% | 2 | Both | 683.3333 | 2.7333 | HRCU-A-CB (Split System: Heat Pump with Remote Outdoor Unit-Air-Source) | N/A
213782242 | Central Heat Pump | KEEPRITE | CVH837GKA2* |  |  | EHD4X60AAL+WALLCON | *80CTL0901716B* | 33000 |  |  | 16.5 | 8.1 | 32200 |  |  | 24800 | 77.02% | 1.98 | Both | 687.5 | 2.75 | HRCU-A-CB (Split System: Heat Pump with Remote Outdoor Unit-Air-Source) | N/A
213780332 | Central Heat Pump | KEEPRITE | CVH837GKA** |  |  | EHD4X60AAL+WALLCON | *80CTL0901716B* | 33000 |  |  | 16.5 | 8.1 | 32200 |  |  | 24800 | 77.02% | 1.98 | Both | 687.5 | 2.75 | HRCU-A-CB (Split System: Heat Pump with Remote Outdoor Unit-Air-Source) | N/A
213780412 | Central Heat Pump | KEEPRITE | CVH837GKA** |  |  | EHD4X60AAL+WALLCON | *97CMN1202422B* | 33000 |  |  | 16.5 | 8.1 | 32200 |  |  | 24800 | 77.02% | 2 | Both | 687.5 | 2.75 | HRCU-A-CB (Split System: Heat Pump with Remote Outdoor Unit-Air-Source) | N/A
213782322 | Central Heat Pump | KEEPRITE | CVH837GKA2* |  |  | EHD4X60AAL+WALLCON | *97CMN1202422B* | 33000 |  |  | 16.5 | 8.1 | 32200 |  |  | 24800 | 77.02% | 2 | Both | 687.5 | 2.75 | HRCU-A-CB (Split System: Heat Pump with Remote Outdoor Unit-Air-Source) | N/A
214241983 | Central Heat Pump | KENMORE | (C,H,T)VH825GKA3* |  |  | EN(A,D)4X36L21**+WALLCON | *96CTN1002122B* | 23600 |  |  | 16.5 | 8.1 | 21400 |  |  | 16700 | 78.04% | 1.92 | Both | 491.6667 | 1.9667 | HRCU-A-CB (Split System: Heat Pump with Remote Outdoor Unit-Air-Source) | N/A
214242163 | Central Heat Pump | KENMORE | (C,H,T)VH825GKA3* |  |  | EN(A,D,W)4X42L21**+WALLCON | *97CMN0801714B* | 23600 |  |  | 16.5 | 8.1 | 21400 |  |  | 16700 | 78.04% | 1.94 | Both | 491.6667 | 1.9667 | HRCU-A-CB (Split System: Heat Pump with Remote Outdoor Unit-Air-Source) | N/A
214242193 | Central Heat Pump | KENMORE | (C,H,T)VH825GKA3* |  |  | EN(A,D,W)4X42L21**+WALLCON | *96CTN0801714B* | 23800 |  |  | 16.5 | 8.1 | 21400 |  |  | 16700 | 78.04% | 1.94 | Both | 495.8333 | 1.9833 | HRCU-A-CB (Split System: Heat Pump with Remote Outdoor Unit-Air-Source) | N/A
213773513 | Central Heat Pump | KENMORE | (C,H,T)VH825GKA3* |  |  | EA*4X42L24A*+WALLCON | *80CTL1102120B* | 23800 |  |  | 16.5 | 8.1 | 21400 |  |  | 16600 | 77.57% | 1.96 | Both | 495.8333 | 1.9833 | HRCU-A-CB (Split System: Heat Pump with Remote Outdoor Unit-Air-Source) | N/A
213773463 | Central Heat Pump | KENMORE | (C,H,T)VH825GKA3* |  |  | EA*4X42L21A*+WALLCON | *97CMN1002122B* | 23800 |  |  | 16.5 | 8.1 | 21400 |  |  | 16600 | 77.57% | 1.96 | Both | 495.8333 | 1.9833 | HRCU-A-CB (Split System: Heat Pump with Remote Outdoor Unit-Air-Source) | N/A
214242273 | Central Heat Pump | KENMORE | (C,H,T)VH825GKA3* |  |  | EN(A,D,W)4X48L21**+WALLCON | *97CMN0601714B* | 24000 |  |  | 16.5 | 8.1 | 21400 |  |  | 16700 | 78.04% | 1.98 | Both | 500 | 2 | HRCU-A-CB (Split System: Heat Pump with Remote Outdoor Unit-Air-Source) | N/A
214242083 | Central Heat Pump | KENMORE | (C,H,T)VH825GKA3* |  |  | END4X42L17**+WALLCON | *96CTN0801714B* | 24000 |  |  | 16.5 | 8.1 | 21400 |  |  | 16600 | 77.57% | 1.98 | Both | 500 | 2 | HRCU-A-CB (Split System: Heat Pump with Remote Outdoor Unit-Air-Source) | N/A
214242263 | Central Heat Pump | KENMORE | (C,H,T)VH825GKA3* |  |  | EN(A,D,W)4X48L21**+WALLCON | *95CSU0601716B* | 24000 |  |  | 16.5 | 8.1 | 21400 |  |  | 16600 | 77.57% | 2 | Both | 500 | 2 | HRCU-A-CB (Split System: Heat Pump with Remote Outdoor Unit-Air-Source) | N/A
214242303 | Central Heat Pump | KENMORE | (C,H,T)VH825GKA3* |  |  | EN(A,D,W)4X48L21**+WALLCON | *96CTN0601714B* | 24000 |  |  | 16.5 | 8.1 | 21400 |  |  | 16600 | 77.57% | 2 | Both | 500 | 2 | HRCU-A-CB (Split System: Heat Pump with Remote Outdoor Unit-Air-Source) | N/A
213773803 | Central Heat Pump | KENMORE | (C,H,T)VH825GKA3* |  |  | EA*4X48L21A*+WALLCON | *96CTN1002122B* | 24000 |  |  | 16.5 | 8.1 | 21000 |  |  | 16500 | 78.57% | 2.02 | Both | 500 | 2 | HRCU-A-CB (Split System: Heat Pump with Remote Outdoor Unit-Air-Source) | N/A
213773773 | Central Heat Pump | KENMORE | (C,H,T)VH825GKA3* |  |  | EA*4X48L21A*+WALLCON | *97CMN1002122B* | 24000 |  |  | 16.5 | 8.1 | 21000 |  |  | 16500 | 78.57% | 2.02 | Both | 500 | 2 | HRCU-A-CB (Split System: Heat Pump with Remote Outdoor Unit-Air-Source) | N/A
213773853 | Central Heat Pump | KENMORE | (C,H,T)VH825GKA3* |  |  | EA*4X48L24A*+WALLCON | *97CMN1202422B* | 24000 |  |  | 16.5 | 8.1 | 21000 |  |  | 16500 | 78.57% | 2.02 | Both | 500 | 2 | HRCU-A-CB (Split System: Heat Pump with Remote Outdoor Unit-Air-Source) | N/A
213772813 | Central Heat Pump | KENMORE | (C,H,T)VH825GKA3* |  |  | EA*4X25L17A*+WALLCON | *96CTN0801714B* | 24200 |  |  | 16.5 | 8.1 | 21400 |  |  | 16600 | 77.57% | 2 | Both | 504.1667 | 2.0167 | HRCU-A-CB (Split System: Heat Pump with Remote Outdoor Unit-Air-Source) | N/A
213773863 | Central Heat Pump | KENMORE | (C,H,T)VH825GKA3* |  |  | EA*4X48L24A*+WALLCON | *96CTN1002122B* | 24200 |  |  | 16.5 | 8.1 | 21000 |  |  | 16500 | 78.57% | 2.02 | Both | 504.1667 | 2.0167 | HRCU-A-CB (Split System: Heat Pump with Remote Outdoor Unit-Air-Source) | N/A
213773843 | Central Heat Pump | KENMORE | (C,H,T)VH825GKA3* |  |  | EA*4X48L24A*+WALLCON | *97CMN1002122B* | 24200 |  |  | 16.5 | 8.1 | 21000 |  |  | 16500 | 78.57% | 2.02 | Both | 504.1667 | 2.0167 | HRCU-A-CB (Split System: Heat Pump with Remote Outdoor Unit-Air-Source) | N/A
213772753 | Central Heat Pump | KENMORE | (C,H,T)VH825GKA3* |  |  | EA*4X25L17A*+WALLCON | *80CTL0901716B* | 24400 |  |  | 16.5 | 8.1 | 21200 |  |  | 16600 | 78.3% | 2 | Both | 508.3333 | 2.0333 | HRCU-A-CB (Split System: Heat Pump with Remote Outdoor Unit-Air-Source) | N/A
213773673 | Central Heat Pump | KENMORE | (C,H,T)VH825GKA3* |  |  | EA*4X43L21A*+WALLCON | *96CTN0801714B* | 24400 |  |  | 16.5 | 8.1 | 21200 |  |  | 16600 | 78.3% | 2.02 | Both | 508.3333 | 2.0333 | HRCU-A-CB (Split System: Heat Pump with Remote Outdoor Unit-Air-Source) | N/A
213773333 | Central Heat Pump | KENMORE | (C,H,T)VH825GKA3* |  |  | EA*4X37L21A*+WALLCON | *97CMN0801714B* | 24400 |  |  | 16.5 | 8.1 | 21200 |  |  | 16600 | 78.3% | 2.02 | Both | 508.3333 | 2.0333 | HRCU-A-CB (Split System: Heat Pump with Remote Outdoor Unit-Air-Source) | N/A
213773293 | Central Heat Pump | KENMORE | (C,H,T)VH825GKA3* |  |  | EA*4X37L21A*+WALLCON | *80CTL0902120B* | 24400 |  |  | 16.5 | 8.1 | 21200 |  |  | 16600 | 78.3% | 2.02 | Both | 508.3333 | 2.0333 | HRCU-A-CB (Split System: Heat Pump with Remote Outdoor Unit-Air-Source) | N/A
213773273 | Central Heat Pump | KENMORE | (C,H,T)VH825GKA3* |  |  | EA*4X37L21A*+WALLCON | *80CTL0701716B* | 24400 |  |  | 16.5 | 8.1 | 21200 |  |  | 16600 | 78.3% | 2.02 | Both | 508.3333 | 2.0333 | HRCU-A-CB (Split System: Heat Pump with Remote Outdoor Unit-Air-Source) | N/A
214239631 | Central Heat Pump | KENMORE | (C,H,T)VH837GKA** |  |  | EN(A,D)4X36L21**+WALLCON | *96CTN1002122B* | 31400 |  |  | 16.5 | 8.1 | 33000 |  |  | 24000 | 72.73% | 1.82 | Both | 654.1667 | 2.6167 | HRCU-A-CB (Split System: Heat Pump with Remote Outdoor Unit-Air-Source) | N/A
214238881 | Central Heat Pump | KENMORE | (C,H,T)VH837GKA2* |  |  | EN(A,D)4X36L21**+WALLCON | *80CTL1102120B* | 31400 |  |  | 16.5 | 8.1 | 33000 |  |  | 24000 | 72.73% | 1.82 | Both | 654.1667 | 2.6167 | HRCU-A-CB (Split System: Heat Pump with Remote Outdoor Unit-Air-Source) | N/A
214239601 | Central Heat Pump | KENMORE | (C,H,T)VH837GKA** |  |  | EN(A,D)4X36L21**+WALLCON | *97CMN1002122B* | 31400 |  |  | 16.5 | 8.1 | 33000 |  |  | 24000 | 72.73% | 1.82 | Both | 654.1667 | 2.6167 | HRCU-A-CB (Split System: Heat Pump with Remote Outdoor Unit-Air-Source) | N/A
214239561 | Central Heat Pump | KENMORE | (C,H,T)VH837GKA** |  |  | EN(A,D)4X36L21**+WALLCON | *80CTL1102120B* | 31400 |  |  | 16.5 | 8.1 | 33000 |  |  | 24000 | 72.73% | 1.82 | Both | 654.1667 | 2.6167 | HRCU-A-CB (Split System: Heat Pump with Remote Outdoor Unit-Air-Source) | N/A
214238961 | Central Heat Pump | KENMORE | (C,H,T)VH837GKA2* |  |  | END4X42L17**+WALLCON | *80CTL0451712B* | 31800 |  |  | 16.5 | 8.1 | 33400 |  |  | 25000 | 74.85% | 1.86 | Both | 662.5 | 2.65 | HRCU-A-CB (Split System: Heat Pump with Remote Outdoor Unit-Air-Source) | N/A
214239641 | Central Heat Pump | KENMORE | (C,H,T)VH837GKA** |  |  | END4X42L17**+WALLCON | *80CTL0451712B* | 31800 |  |  | 16.5 | 8.1 | 33400 |  |  | 25000 | 74.85% | 1.86 | Both | 662.5 | 2.65 | HRCU-A-CB (Split System: Heat Pump with Remote Outdoor Unit-Air-Source) | N/A
214239161 | Central Heat Pump | KENMORE | (C,H,T)VH837GKA2* |  |  | EN(A,D,W)4X42L21**+WALLCON | *96CTN1002122B* | 31800 |  |  | 16.5 | 8.1 | 33000 |  |  | 24400 | 73.94% | 1.88 | Both | 662.5 | 2.65 | HRCU-A-CB (Split System: Heat Pump with Remote Outdoor Unit-Air-Source) | N/A
214239691 | Central Heat Pump | KENMORE | (C,H,T)VH837GKA** |  |  | END4X42L17**+WALLCON | *97CMN0601714B* | 31800 |  |  | 16.5 | 8.1 | 33200 |  |  | 25000 | 75.3% | 1.88 | Both | 662.5 | 2.65 | HRCU-A-CB (Split System: Heat Pump with Remote Outdoor Unit-Air-Source) | N/A
214239011 | Central Heat Pump | KENMORE | (C,H,T)VH837GKA2* |  |  | END4X42L17**+WALLCON | *97CMN0601714B* | 31800 |  |  | 16.5 | 8.1 | 33200 |  |  | 25000 | 75.3% | 1.88 | Both | 662.5 | 2.65 | HRCU-A-CB (Split System: Heat Pump with Remote Outdoor Unit-Air-Source) | N/A
214239021 | Central Heat Pump | KENMORE | (C,H,T)VH837GKA2* |  |  | END4X42L17**+WALLCON | *97CMN0801714B* | 32000 |  |  | 16.5 | 8.1 | 33200 |  |  | 24800 | 74.7% | 1.88 | Both | 666.6667 | 2.6667 | HRCU-A-CB (Split System: Heat Pump with Remote Outdoor Unit-Air-Source) | N/A
214239721 | Central Heat Pump | KENMORE | (C,H,T)VH837GKA** |  |  | END4X42L17**+WALLCON | *96CTN0801714B* | 32000 |  |  | 16.5 | 8.1 | 33000 |  |  | 24800 | 75.15% | 1.9 | Both | 666.6667 | 2.6667 | HRCU-A-CB (Split System: Heat Pump with Remote Outdoor Unit-Air-Source) | N/A
214239041 | Central Heat Pump | KENMORE | (C,H,T)VH837GKA2* |  |  | END4X42L17**+WALLCON | *96CTN0801714B* | 32000 |  |  | 16.5 | 8.1 | 33000 |  |  | 24800 | 75.15% | 1.9 | Both | 666.6667 | 2.6667 | HRCU-A-CB (Split System: Heat Pump with Remote Outdoor Unit-Air-Source) | N/A
214238981 | Central Heat Pump | KENMORE | (C,H,T)VH837GKA2* |  |  | END4X42L17**+WALLCON | *80CTL0701716B* | 32000 |  |  | 16.5 | 8.1 | 33000 |  |  | 24800 | 75.15% | 1.9 | Both | 666.6667 | 2.6667 | HRCU-A-CB (Split System: Heat Pump with Remote Outdoor Unit-Air-Source) | N/A
214239851 | Central Heat Pump | KENMORE | (C,H,T)VH837GKA** |  |  | EN(A,D,W)4X48L21**+WALLCON | *80CTL0451712B* | 32200 |  |  | 16.5 | 8.1 | 33200 |  |  | 25000 | 75.3% | 1.9 | Both | 670.8333 | 2.6833 | HRCU-A-CB (Split System: Heat Pump with Remote Outdoor Unit-Air-Source) | N/A
213781923 | Central Heat Pump | KENMORE | (C,H,T)VH837GKA2* |  |  | EHD4X42AAL+WALLCON | *80CTL0901716B* | 32200 |  |  | 16.5 | 8.1 | 33000 |  |  | 24800 | 75.15% | 1.94 | Both | 670.8333 | 2.6833 | HRCU-A-CB (Split System: Heat Pump with Remote Outdoor Unit-Air-Source) | N/A
213782003 | Central Heat Pump | KENMORE | (C,H,T)VH837GKA2* |  |  | EHD4X42AAL+WALLCON | *97CMN1202422B* | 32400 |  |  | 16.5 | 8.1 | 32800 |  |  | 24800 | 75.61% | 1.94 | Both | 675 | 2.7 | HRCU-A-CB (Split System: Heat Pump with Remote Outdoor Unit-Air-Source) | N/A
213780233 | Central Heat Pump | KENMORE | (C,H,T)VH837GKA** |  |  | EHD4X48AAL+WALLCON | *97CMN0801714B* | 32400 |  |  | 16.5 | 8.1 | 33000 |  |  | 25000 | 75.76% | 1.94 | Both | 675 | 2.7 | HRCU-A-CB (Split System: Heat Pump with Remote Outdoor Unit-Air-Source) | N/A
213782083 | Central Heat Pump | KENMORE | (C,H,T)VH837GKA2* |  |  | EHD4X48AAL+WALLCON | *80CTL0901716B* | 32400 |  |  | 16.5 | 8.1 | 33000 |  |  | 24800 | 75.15% | 1.96 | Both | 675 | 2.7 | HRCU-A-CB (Split System: Heat Pump with Remote Outdoor Unit-Air-Source) | N/A
213780173 | Central Heat Pump | KENMORE | (C,H,T)VH837GKA** |  |  | EHD4X48AAL+WALLCON | *80CTL0901716B* | 32400 |  |  | 16.5 | 8.1 | 33000 |  |  | 24800 | 75.15% | 1.96 | Both | 675 | 2.7 | HRCU-A-CB (Split System: Heat Pump with Remote Outdoor Unit-Air-Source) | N/A
213780273 | Central Heat Pump | KENMORE | (C,H,T)VH837GKA** |  |  | EHD4X48AAL+WALLCON | *96CTN0801714B* | 32600 |  |  | 16.5 | 8.1 | 33000 |  |  | 25000 | 75.76% | 1.94 | Both | 679.1667 | 2.7167 | HRCU-A-CB (Split System: Heat Pump with Remote Outdoor Unit-Air-Source) | N/A
213780133 | Central Heat Pump | KENMORE | (C,H,T)VH837GKA** |  |  | EHD4X42AAL+WALLCON | *96CTN1202422B* | 32600 |  |  | 16.5 | 8.1 | 33000 |  |  | 24600 | 74.55% | 1.94 | Both | 679.1667 | 2.7167 | HRCU-A-CB (Split System: Heat Pump with Remote Outdoor Unit-Air-Source) | N/A
213782043 | Central Heat Pump | KENMORE | (C,H,T)VH837GKA2* |  |  | EHD4X42AAL+WALLCON | *96CTN1202422B* | 32600 |  |  | 16.5 | 8.1 | 33000 |  |  | 24600 | 74.55% | 1.94 | Both | 679.1667 | 2.7167 | HRCU-A-CB (Split System: Heat Pump with Remote Outdoor Unit-Air-Source) | N/A
213779313 | Central Heat Pump | KENMORE | (C,H,T)VH837GKA** |  |  | EA*4X43L21A*+WALLCON | *97CMN0601714B* | 32600 |  |  | 16.5 | 8.1 | 33000 |  |  | 25400 | 76.97% | 1.94 | Both | 679.1667 | 2.7167 | HRCU-A-CB (Split System: Heat Pump with Remote Outdoor Unit-Air-Source) | N/A
213780083 | Central Heat Pump | KENMORE | (C,H,T)VH837GKA** |  |  | EHD4X42AAL+WALLCON | *97CMN1002122B* | 32600 |  |  | 16.5 | 8.1 | 33000 |  |  | 24600 | 74.55% | 1.94 | Both | 679.1667 | 2.7167 | HRCU-A-CB (Split System: Heat Pump with Remote Outdoor Unit-Air-Source) | N/A
213780123 | Central Heat Pump | KENMORE | (C,H,T)VH837GKA** |  |  | EHD4X42AAL+WALLCON | *96CTN1002122B* | 32600 |  |  | 16.5 | 8.1 | 33000 |  |  | 24600 | 74.55% | 1.94 | Both | 679.1667 | 2.7167 | HRCU-A-CB (Split System: Heat Pump with Remote Outdoor Unit-Air-Source) | N/A
213781223 | Central Heat Pump | KENMORE | (C,H,T)VH837GKA2* |  |  | EA*4X43L21A*+WALLCON | *97CMN0601714B* | 32600 |  |  | 16.5 | 8.1 | 33000 |  |  | 25400 | 76.97% | 1.94 | Both | 679.1667 | 2.7167 | HRCU-A-CB (Split System: Heat Pump with Remote Outdoor Unit-Air-Source) | N/A
213781993 | Central Heat Pump | KENMORE | (C,H,T)VH837GKA2* |  |  | EHD4X42AAL+WALLCON | *97CMN1002122B* | 32600 |  |  | 16.5 | 8.1 | 33000 |  |  | 24600 | 74.55% | 1.94 | Both | 679.1667 | 2.7167 | HRCU-A-CB (Split System: Heat Pump with Remote Outdoor Unit-Air-Source) | N/A
213780163 | Central Heat Pump | KENMORE | (C,H,T)VH837GKA** |  |  | EHD4X48AAL+WALLCON | *80CTL0701716B* | 32600 |  |  | 16.5 | 8.1 | 33200 |  |  | 25000 | 75.3% | 1.94 | Both | 679.1667 | 2.7167 | HRCU-A-CB (Split System: Heat Pump with Remote Outdoor Unit-Air-Source) | N/A
213780153 | Central Heat Pump | KENMORE | (C,H,T)VH837GKA** |  |  | EHD4X48AAL+WALLCON | *80CTL0701412B* | 32600 |  |  | 16.5 | 8.1 | 33200 |  |  | 25000 | 75.3% | 1.94 | Both | 679.1667 | 2.7167 | HRCU-A-CB (Split System: Heat Pump with Remote Outdoor Unit-Air-Source) | N/A
213782073 | Central Heat Pump | KENMORE | (C,H,T)VH837GKA2* |  |  | EHD4X48AAL+WALLCON | *80CTL0701716B* | 32600 |  |  | 16.5 | 8.1 | 33200 |  |  | 25000 | 75.3% | 1.94 | Both | 679.1667 | 2.7167 | HRCU-A-CB (Split System: Heat Pump with Remote Outdoor Unit-Air-Source) | N/A
213782063 | Central Heat Pump | KENMORE | (C,H,T)VH837GKA2* |  |  | EHD4X48AAL+WALLCON | *80CTL0701412B* | 32600 |  |  | 16.5 | 8.1 | 33200 |  |  | 25000 | 75.3% | 1.94 | Both | 679.1667 | 2.7167 | HRCU-A-CB (Split System: Heat Pump with Remote Outdoor Unit-Air-Source) | N/A
213780203 | Central Heat Pump | KENMORE | (C,H,T)VH837GKA** |  |  | EHD4X48AAL+WALLCON | *80CTL1352422B* | 32600 |  |  | 16.5 | 8.1 | 32600 |  |  | 24800 | 76.07% | 1.96 | Both | 679.1667 | 2.7167 | HRCU-A-CB (Split System: Heat Pump with Remote Outdoor Unit-Air-Source) | N/A
213782113 | Central Heat Pump | KENMORE | (C,H,T)VH837GKA2* |  |  | EHD4X48AAL+WALLCON | *80CTL1352422B* | 32600 |  |  | 16.5 | 8.1 | 32600 |  |  | 24800 | 76.07% | 1.96 | Both | 679.1667 | 2.7167 | HRCU-A-CB (Split System: Heat Pump with Remote Outdoor Unit-Air-Source) | N/A
213780193 | Central Heat Pump | KENMORE | (C,H,T)VH837GKA** |  |  | EHD4X48AAL+WALLCON | *80CTL1102120B* | 32600 |  |  | 16.5 | 8.1 | 32800 |  |  | 24800 | 75.61% | 1.96 | Both | 679.1667 | 2.7167 | HRCU-A-CB (Split System: Heat Pump with Remote Outdoor Unit-Air-Source) | N/A
213780253 | Central Heat Pump | KENMORE | (C,H,T)VH837GKA** |  |  | EHD4X48AAL+WALLCON | *97CMN1202422B* | 32600 |  |  | 16.5 | 8.1 | 33000 |  |  | 24800 | 75.15% | 1.96 | Both | 679.1667 | 2.7167 | HRCU-A-CB (Split System: Heat Pump with Remote Outdoor Unit-Air-Source) | N/A
213782093 | Central Heat Pump | KENMORE | (C,H,T)VH837GKA2* |  |  | EHD4X48AAL+WALLCON | *80CTL0902120B* | 32600 |  |  | 16.5 | 8.1 | 33000 |  |  | 24800 | 75.15% | 1.96 | Both | 679.1667 | 2.7167 | HRCU-A-CB (Split System: Heat Pump with Remote Outdoor Unit-Air-Source) | N/A
213781953 | Central Heat Pump | KENMORE | (C,H,T)VH837GKA2* |  |  | EHD4X42AAL+WALLCON | *80CTL1352422B* | 32600 |  |  | 16.5 | 8.1 | 33000 |  |  | 24600 | 74.55% | 1.96 | Both | 679.1667 | 2.7167 | HRCU-A-CB (Split System: Heat Pump with Remote Outdoor Unit-Air-Source) | N/A
213782153 | Central Heat Pump | KENMORE | (C,H,T)VH837GKA2* |  |  | EHD4X48AAL+WALLCON | *97CMN1002122B* | 32600 |  |  | 16.5 | 8.1 | 33000 |  |  | 24800 | 75.15% | 1.96 | Both | 679.1667 | 2.7167 | HRCU-A-CB (Split System: Heat Pump with Remote Outdoor Unit-Air-Source) | N/A
213782193 | Central Heat Pump | KENMORE | (C,H,T)VH837GKA2* |  |  | EHD4X48AAL+WALLCON | *96CTN1002122B* | 32600 |  |  | 16.5 | 8.1 | 33000 |  |  | 24800 | 75.15% | 1.96 | Both | 679.1667 | 2.7167 | HRCU-A-CB (Split System: Heat Pump with Remote Outdoor Unit-Air-Source) | N/A
213780293 | Central Heat Pump | KENMORE | (C,H,T)VH837GKA** |  |  | EHD4X48AAL+WALLCON | *96CTN1202422B* | 32600 |  |  | 16.5 | 8.1 | 33000 |  |  | 24800 | 75.15% | 1.96 | Both | 679.1667 | 2.7167 | HRCU-A-CB (Split System: Heat Pump with Remote Outdoor Unit-Air-Source) | N/A
213780243 | Central Heat Pump | KENMORE | (C,H,T)VH837GKA** |  |  | EHD4X48AAL+WALLCON | *97CMN1002122B* | 32600 |  |  | 16.5 | 8.1 | 33000 |  |  | 24800 | 75.15% | 1.96 | Both | 679.1667 | 2.7167 | HRCU-A-CB (Split System: Heat Pump with Remote Outdoor Unit-Air-Source) | N/A
213780043 | Central Heat Pump | KENMORE | (C,H,T)VH837GKA** |  |  | EHD4X42AAL+WALLCON | *80CTL1352422B* | 32600 |  |  | 16.5 | 8.1 | 33000 |  |  | 24600 | 74.55% | 1.96 | Both | 679.1667 | 2.7167 | HRCU-A-CB (Split System: Heat Pump with Remote Outdoor Unit-Air-Source) | N/A
213782163 | Central Heat Pump | KENMORE | (C,H,T)VH837GKA2* |  |  | EHD4X48AAL+WALLCON | *97CMN1202422B* | 32600 |  |  | 16.5 | 8.1 | 33000 |  |  | 24800 | 75.15% | 1.96 | Both | 679.1667 | 2.7167 | HRCU-A-CB (Split System: Heat Pump with Remote Outdoor Unit-Air-Source) | N/A
213780283 | Central Heat Pump | KENMORE | (C,H,T)VH837GKA** |  |  | EHD4X48AAL+WALLCON | *96CTN1002122B* | 32600 |  |  | 16.5 | 8.1 | 33000 |  |  | 24800 | 75.15% | 1.96 | Both | 679.1667 | 2.7167 | HRCU-A-CB (Split System: Heat Pump with Remote Outdoor Unit-Air-Source) | N/A
213780373 | Central Heat Pump | KENMORE | (C,H,T)VH837GKA** |  |  | EHD4X60AAL+WALLCON | *95CSU0601716B* | 32800 |  |  | 16.5 | 8.1 | 32200 |  |  | 25000 | 77.64% | 1.96 | Both | 683.3333 | 2.7333 | HRCU-A-CB (Split System: Heat Pump with Remote Outdoor Unit-Air-Source) | N/A
213782283 | Central Heat Pump | KENMORE | (C,H,T)VH837GKA2* |  |  | EHD4X60AAL+WALLCON | *95CSU0601716B* | 32800 |  |  | 16.5 | 8.1 | 32200 |  |  | 25000 | 77.64% | 1.96 | Both | 683.3333 | 2.7333 | HRCU-A-CB (Split System: Heat Pump with Remote Outdoor Unit-Air-Source) | N/A
213782233 | Central Heat Pump | KENMORE | (C,H,T)VH837GKA2* |  |  | EHD4X60AAL+WALLCON | *80CTL0701716B* | 32800 |  |  | 16.5 | 8.1 | 32400 |  |  | 25000 | 77.16% | 1.98 | Both | 683.3333 | 2.7333 | HRCU-A-CB (Split System: Heat Pump with Remote Outdoor Unit-Air-Source) | N/A
213780313 | Central Heat Pump | KENMORE | (C,H,T)VH837GKA** |  |  | EHD4X60AAL+WALLCON | *80CTL0701412B* | 32800 |  |  | 16.5 | 8.1 | 32400 |  |  | 25600 | 79.01% | 2 | Both | 683.3333 | 2.7333 | HRCU-A-CB (Split System: Heat Pump with Remote Outdoor Unit-Air-Source) | N/A
213780333 | Central Heat Pump | KENMORE | (C,H,T)VH837GKA** |  |  | EHD4X60AAL+WALLCON | *80CTL0901716B* | 33000 |  |  | 16.5 | 8.1 | 32200 |  |  | 24800 | 77.02% | 1.98 | Both | 687.5 | 2.75 | HRCU-A-CB (Split System: Heat Pump with Remote Outdoor Unit-Air-Source) | N/A
214241984 | Central Heat Pump | TEMPSTAR | TVH825GKA3* |  |  | EN(A,D)4X36L21**+WALLCON | *96CTN1002122B* | 23600 |  |  | 16.5 | 8.1 | 21400 |  |  | 16700 | 78.04% | 1.92 | Both | 491.6667 | 1.9667 | HRCU-A-CB (Split System: Heat Pump with Remote Outdoor Unit-Air-Source) | N/A
214242164 | Central Heat Pump | TEMPSTAR | TVH825GKA3* |  |  | EN(A,D,W)4X42L21**+WALLCON | *97CMN0801714B* | 23600 |  |  | 16.5 | 8.1 | 21400 |  |  | 16700 | 78.04% | 1.94 | Both | 491.6667 | 1.9667 | HRCU-A-CB (Split System: Heat Pump with Remote Outdoor Unit-Air-Source) | N/A
214242204 | Central Heat Pump | TEMPSTAR | TVH825GKA3* |  |  | EN(A,D,W)4X42L21**+WALLCON | *96CTN1002122B* | 23800 |  |  | 16.5 | 8.1 | 21400 |  |  | 16600 | 77.57% | 1.96 | Both | 495.8333 | 1.9833 | HRCU-A-CB (Split System: Heat Pump with Remote Outdoor Unit-Air-Source) | N/A
214242054 | Central Heat Pump | TEMPSTAR | TVH825GKA3* |  |  | END4X42L17**+WALLCON | *97CMN0801714B* | 23800 |  |  | 16.5 | 8.1 | 21400 |  |  | 16700 | 78.04% | 1.96 | Both | 495.8333 | 1.9833 | HRCU-A-CB (Split System: Heat Pump with Remote Outdoor Unit-Air-Source) | N/A
214242074 | Central Heat Pump | TEMPSTAR | TVH825GKA3* |  |  | END4X42L17**+WALLCON | *96CTN0601714B* | 23800 |  |  | 16.5 | 8.1 | 21400 |  |  | 16700 | 78.04% | 1.96 | Both | 495.8333 | 1.9833 | HRCU-A-CB (Split System: Heat Pump with Remote Outdoor Unit-Air-Source) | N/A
214242174 | Central Heat Pump | TEMPSTAR | TVH825GKA3* |  |  | EN(A,D,W)4X42L21**+WALLCON | *97CMN1002122B* | 23800 |  |  | 16.5 | 8.1 | 21400 |  |  | 16600 | 77.57% | 1.96 | Both | 495.8333 | 1.9833 | HRCU-A-CB (Split System: Heat Pump with Remote Outdoor Unit-Air-Source) | N/A
213773554 | Central Heat Pump | TEMPSTAR | TVH825GKA3* |  |  | EA*4X42L24A*+WALLCON | *96CTN1002122B* | 23800 |  |  | 16.5 | 8.1 | 21400 |  |  | 16600 | 77.57% | 1.96 | Both | 495.8333 | 1.9833 | HRCU-A-CB (Split System: Heat Pump with Remote Outdoor Unit-Air-Source) | N/A
213773494 | Central Heat Pump | TEMPSTAR | TVH825GKA3* |  |  | EA*4X42L21A*+WALLCON | *96CTN1002122B* | 23800 |  |  | 16.5 | 8.1 | 21400 |  |  | 16600 | 77.57% | 1.96 | Both | 495.8333 | 1.9833 | HRCU-A-CB (Split System: Heat Pump with Remote Outdoor Unit-Air-Source) | N/A
213773514 | Central Heat Pump | TEMPSTAR | TVH825GKA3* |  |  | EA*4X42L24A*+WALLCON | *80CTL1102120B* | 23800 |  |  | 16.5 | 8.1 | 21400 |  |  | 16600 | 77.57% | 1.96 | Both | 495.8333 | 1.9833 | HRCU-A-CB (Split System: Heat Pump with Remote Outdoor Unit-Air-Source) | N/A
213773534 | Central Heat Pump | TEMPSTAR | TVH825GKA3* |  |  | EA*4X42L24A*+WALLCON | *97CMN1002122B* | 23800 |  |  | 16.5 | 8.1 | 21400 |  |  | 16600 | 77.57% | 1.96 | Both | 495.8333 | 1.9833 | HRCU-A-CB (Split System: Heat Pump with Remote Outdoor Unit-Air-Source) | N/A
214242084 | Central Heat Pump | TEMPSTAR | TVH825GKA3* |  |  | END4X42L17**+WALLCON | *96CTN0801714B* | 24000 |  |  | 16.5 | 8.1 | 21400 |  |  | 16600 | 77.57% | 1.98 | Both | 500 | 2 | HRCU-A-CB (Split System: Heat Pump with Remote Outdoor Unit-Air-Source) | N/A
213773794 | Central Heat Pump | TEMPSTAR | TVH825GKA3* |  |  | EA*4X48L21A*+WALLCON | *96CTN0801714B* | 24000 |  |  | 16.5 | 8.1 | 21000 |  |  | 16600 | 79.05% | 2 | Both | 500 | 2 | HRCU-A-CB (Split System: Heat Pump with Remote Outdoor Unit-Air-Source) | N/A
213773804 | Central Heat Pump | TEMPSTAR | TVH825GKA3* |  |  | EA*4X48L21A*+WALLCON | *96CTN1002122B* | 24000 |  |  | 16.5 | 8.1 | 21000 |  |  | 16500 | 78.57% | 2.02 | Both | 500 | 2 | HRCU-A-CB (Split System: Heat Pump with Remote Outdoor Unit-Air-Source) | N/A
213773774 | Central Heat Pump | TEMPSTAR | TVH825GKA3* |  |  | EA*4X48L21A*+WALLCON | *97CMN1002122B* | 24000 |  |  | 16.5 | 8.1 | 21000 |  |  | 16500 | 78.57% | 2.02 | Both | 500 | 2 | HRCU-A-CB (Split System: Heat Pump with Remote Outdoor Unit-Air-Source) | N/A
213772814 | Central Heat Pump | TEMPSTAR | TVH825GKA3* |  |  | EA*4X25L17A*+WALLCON | *96CTN0801714B* | 24200 |  |  | 16.5 | 8.1 | 21400 |  |  | 16600 | 77.57% | 2 | Both | 504.1667 | 2.0167 | HRCU-A-CB (Split System: Heat Pump with Remote Outdoor Unit-Air-Source) | N/A
213773864 | Central Heat Pump | TEMPSTAR | TVH825GKA3* |  |  | EA*4X48L24A*+WALLCON | *96CTN1002122B* | 24200 |  |  | 16.5 | 8.1 | 21000 |  |  | 16500 | 78.57% | 2.02 | Both | 504.1667 | 2.0167 | HRCU-A-CB (Split System: Heat Pump with Remote Outdoor Unit-Air-Source) | N/A
213773844 | Central Heat Pump | TEMPSTAR | TVH825GKA3* |  |  | EA*4X48L24A*+WALLCON | *97CMN1002122B* | 24200 |  |  | 16.5 | 8.1 | 21000 |  |  | 16500 | 78.57% | 2.02 | Both | 504.1667 | 2.0167 | HRCU-A-CB (Split System: Heat Pump with Remote Outdoor Unit-Air-Source) | N/A
213773334 | Central Heat Pump | TEMPSTAR | TVH825GKA3* |  |  | EA*4X37L21A*+WALLCON | *97CMN0801714B* | 24400 |  |  | 16.5 | 8.1 | 21200 |  |  | 16600 | 78.3% | 2.02 | Both | 508.3333 | 2.0333 | HRCU-A-CB (Split System: Heat Pump with Remote Outdoor Unit-Air-Source) | N/A
213773674 | Central Heat Pump | TEMPSTAR | TVH825GKA3* |  |  | EA*4X43L21A*+WALLCON | *96CTN0801714B* | 24400 |  |  | 16.5 | 8.1 | 21200 |  |  | 16600 | 78.3% | 2.02 | Both | 508.3333 | 2.0333 | HRCU-A-CB (Split System: Heat Pump with Remote Outdoor Unit-Air-Source) | N/A
213773364 | Central Heat Pump | TEMPSTAR | TVH825GKA3* |  |  | EA*4X37L21A*+WALLCON | *96CTN0801714B* | 24400 |  |  | 16.5 | 8.1 | 21200 |  |  | 16600 | 78.3% | 2.02 | Both | 508.3333 | 2.0333 | HRCU-A-CB (Split System: Heat Pump with Remote Outdoor Unit-Air-Source) | N/A
214239602 | Central Heat Pump | TEMPSTAR | TVH837GKA** |  |  | EN(A,D)4X36L21**+WALLCON | *97CMN1002122B* | 31400 |  |  | 16.5 | 8.1 | 33000 |  |  | 24000 | 72.73% | 1.82 | Both | 654.1667 | 2.6167 | HRCU-A-CB (Split System: Heat Pump with Remote Outdoor Unit-Air-Source) | N/A
214238872 | Central Heat Pump | TEMPSTAR | TVH837GKA2* |  |  | EN(A,D)4X36L21**+WALLCON | *80CTL0902120B* | 31400 |  |  | 16.5 | 8.1 | 33000 |  |  | 24000 | 72.73% | 1.82 | Both | 654.1667 | 2.6167 | HRCU-A-CB (Split System: Heat Pump with Remote Outdoor Unit-Air-Source) | N/A
214238922 | Central Heat Pump | TEMPSTAR | TVH837GKA2* |  |  | EN(A,D)4X36L21**+WALLCON | *97CMN1002122B* | 31400 |  |  | 16.5 | 8.1 | 33000 |  |  | 24000 | 72.73% | 1.82 | Both | 654.1667 | 2.6167 | HRCU-A-CB (Split System: Heat Pump with Remote Outdoor Unit-Air-Source) | N/A
214239562 | Central Heat Pump | TEMPSTAR | TVH837GKA** |  |  | EN(A,D)4X36L21**+WALLCON | *80CTL1102120B* | 31400 |  |  | 16.5 | 8.1 | 33000 |  |  | 24000 | 72.73% | 1.82 | Both | 654.1667 | 2.6167 | HRCU-A-CB (Split System: Heat Pump with Remote Outdoor Unit-Air-Source) | N/A
214239552 | Central Heat Pump | TEMPSTAR | TVH837GKA** |  |  | EN(A,D)4X36L21**+WALLCON | *80CTL0902120B* | 31400 |  |  | 16.5 | 8.1 | 33000 |  |  | 24000 | 72.73% | 1.82 | Both | 654.1667 | 2.6167 | HRCU-A-CB (Split System: Heat Pump with Remote Outdoor Unit-Air-Source) | N/A
214239642 | Central Heat Pump | TEMPSTAR | TVH837GKA** |  |  | END4X42L17**+WALLCON | *80CTL0451712B* | 31800 |  |  | 16.5 | 8.1 | 33400 |  |  | 25000 | 74.85% | 1.86 | Both | 662.5 | 2.65 | HRCU-A-CB (Split System: Heat Pump with Remote Outdoor Unit-Air-Source) | N/A
214239162 | Central Heat Pump | TEMPSTAR | TVH837GKA2* |  |  | EN(A,D,W)4X42L21**+WALLCON | *96CTN1002122B* | 31800 |  |  | 16.5 | 8.1 | 33000 |  |  | 24400 | 73.94% | 1.88 | Both | 662.5 | 2.65 | HRCU-A-CB (Split System: Heat Pump with Remote Outdoor Unit-Air-Source) | N/A
214239842 | Central Heat Pump | TEMPSTAR | TVH837GKA** |  |  | EN(A,D,W)4X42L21**+WALLCON | *96CTN1002122B* | 31800 |  |  | 16.5 | 8.1 | 33000 |  |  | 24400 | 73.94% | 1.88 | Both | 662.5 | 2.65 | HRCU-A-CB (Split System: Heat Pump with Remote Outdoor Unit-Air-Source) | N/A
214239132 | Central Heat Pump | TEMPSTAR | TVH837GKA2* |  |  | EN(A,D,W)4X42L21**+WALLCON | *97CMN1002122B* | 31800 |  |  | 16.5 | 8.1 | 33000 |  |  | 24400 | 73.94% | 1.88 | Both | 662.5 | 2.65 | HRCU-A-CB (Split System: Heat Pump with Remote Outdoor Unit-Air-Source) | N/A
214239012 | Central Heat Pump | TEMPSTAR | TVH837GKA2* |  |  | END4X42L17**+WALLCON | *97CMN0601714B* | 31800 |  |  | 16.5 | 8.1 | 33200 |  |  | 25000 | 75.3% | 1.88 | Both | 662.5 | 2.65 | HRCU-A-CB (Split System: Heat Pump with Remote Outdoor Unit-Air-Source) | N/A
214239692 | Central Heat Pump | TEMPSTAR | TVH837GKA** |  |  | END4X42L17**+WALLCON | *97CMN0601714B* | 31800 |  |  | 16.5 | 8.1 | 33200 |  |  | 25000 | 75.3% | 1.88 | Both | 662.5 | 2.65 | HRCU-A-CB (Split System: Heat Pump with Remote Outdoor Unit-Air-Source) | N/A
214239702 | Central Heat Pump | TEMPSTAR | TVH837GKA** |  |  | END4X42L17**+WALLCON | *97CMN0801714B* | 32000 |  |  | 16.5 | 8.1 | 33200 |  |  | 24800 | 74.7% | 1.88 | Both | 666.6667 | 2.6667 | HRCU-A-CB (Split System: Heat Pump with Remote Outdoor Unit-Air-Source) | N/A
214239722 | Central Heat Pump | TEMPSTAR | TVH837GKA** |  |  | END4X42L17**+WALLCON | *96CTN0801714B* | 32000 |  |  | 16.5 | 8.1 | 33000 |  |  | 24800 | 75.15% | 1.9 | Both | 666.6667 | 2.6667 | HRCU-A-CB (Split System: Heat Pump with Remote Outdoor Unit-Air-Source) | N/A
214239662 | Central Heat Pump | TEMPSTAR | TVH837GKA** |  |  | END4X42L17**+WALLCON | *80CTL0701716B* | 32000 |  |  | 16.5 | 8.1 | 33000 |  |  | 24800 | 75.15% | 1.9 | Both | 666.6667 | 2.6667 | HRCU-A-CB (Split System: Heat Pump with Remote Outdoor Unit-Air-Source) | N/A
214239042 | Central Heat Pump | TEMPSTAR | TVH837GKA2* |  |  | END4X42L17**+WALLCON | *96CTN0801714B* | 32000 |  |  | 16.5 | 8.1 | 33000 |  |  | 24800 | 75.15% | 1.9 | Both | 666.6667 | 2.6667 | HRCU-A-CB (Split System: Heat Pump with Remote Outdoor Unit-Air-Source) | N/A
214239172 | Central Heat Pump | TEMPSTAR | TVH837GKA2* |  |  | EN(A,D,W)4X48L21**+WALLCON | *80CTL0451712B* | 32200 |  |  | 16.5 | 8.1 | 33200 |  |  | 25000 | 75.3% | 1.9 | Both | 670.8333 | 2.6833 | HRCU-A-CB (Split System: Heat Pump with Remote Outdoor Unit-Air-Source) | N/A
214239852 | Central Heat Pump | TEMPSTAR | TVH837GKA** |  |  | EN(A,D,W)4X48L21**+WALLCON | *80CTL0451712B* | 32200 |  |  | 16.5 | 8.1 | 33200 |  |  | 25000 | 75.3% | 1.9 | Both | 670.8333 | 2.6833 | HRCU-A-CB (Split System: Heat Pump with Remote Outdoor Unit-Air-Source) | N/A
213780014 | Central Heat Pump | TEMPSTAR | TVH837GKA** |  |  | EHD4X42AAL+WALLCON | *80CTL0901716B* | 32200 |  |  | 16.5 | 8.1 | 33000 |  |  | 24800 | 75.15% | 1.94 | Both | 670.8333 | 2.6833 | HRCU-A-CB (Split System: Heat Pump with Remote Outdoor Unit-Air-Source) | N/A
213781924 | Central Heat Pump | TEMPSTAR | TVH837GKA2* |  |  | EHD4X42AAL+WALLCON | *80CTL0901716B* | 32200 |  |  | 16.5 | 8.1 | 33000 |  |  | 24800 | 75.15% | 1.94 | Both | 670.8333 | 2.6833 | HRCU-A-CB (Split System: Heat Pump with Remote Outdoor Unit-Air-Source) | N/A
213782004 | Central Heat Pump | TEMPSTAR | TVH837GKA2* |  |  | EHD4X42AAL+WALLCON | *97CMN1202422B* | 32400 |  |  | 16.5 | 8.1 | 32800 |  |  | 24800 | 75.61% | 1.94 | Both | 675 | 2.7 | HRCU-A-CB (Split System: Heat Pump with Remote Outdoor Unit-Air-Source) | N/A
213780024 | Central Heat Pump | TEMPSTAR | TVH837GKA** |  |  | EHD4X42AAL+WALLCON | *80CTL0902120B* | 32400 |  |  | 16.5 | 8.1 | 32800 |  |  | 24600 | 75% | 1.94 | Both | 675 | 2.7 | HRCU-A-CB (Split System: Heat Pump with Remote Outdoor Unit-Air-Source) | N/A
213780234 | Central Heat Pump | TEMPSTAR | TVH837GKA** |  |  | EHD4X48AAL+WALLCON | *97CMN0801714B* | 32400 |  |  | 16.5 | 8.1 | 33000 |  |  | 25000 | 75.76% | 1.94 | Both | 675 | 2.7 | HRCU-A-CB (Split System: Heat Pump with Remote Outdoor Unit-Air-Source) | N/A
213782084 | Central Heat Pump | TEMPSTAR | TVH837GKA2* |  |  | EHD4X48AAL+WALLCON | *80CTL0901716B* | 32400 |  |  | 16.5 | 8.1 | 33000 |  |  | 24800 | 75.15% | 1.96 | Both | 675 | 2.7 | HRCU-A-CB (Split System: Heat Pump with Remote Outdoor Unit-Air-Source) | N/A
213781944 | Central Heat Pump | TEMPSTAR | TVH837GKA2* |  |  | EHD4X42AAL+WALLCON | *80CTL1102120B* | 32600 |  |  | 16.5 | 8.1 | 32800 |  |  | 24600 | 75% | 1.94 | Both | 679.1667 | 2.7167 | HRCU-A-CB (Split System: Heat Pump with Remote Outdoor Unit-Air-Source) | N/A
213780124 | Central Heat Pump | TEMPSTAR | TVH837GKA** |  |  | EHD4X42AAL+WALLCON | *96CTN1002122B* | 32600 |  |  | 16.5 | 8.1 | 33000 |  |  | 24600 | 74.55% | 1.94 | Both | 679.1667 | 2.7167 | HRCU-A-CB (Split System: Heat Pump with Remote Outdoor Unit-Air-Source) | N/A
213782184 | Central Heat Pump | TEMPSTAR | TVH837GKA2* |  |  | EHD4X48AAL+WALLCON | *96CTN0801714B* | 32600 |  |  | 16.5 | 8.1 | 33000 |  |  | 25000 | 75.76% | 1.94 | Both | 679.1667 | 2.7167 | HRCU-A-CB (Split System: Heat Pump with Remote Outdoor Unit-Air-Source) | N/A
213779314 | Central Heat Pump | TEMPSTAR | TVH837GKA** |  |  | EA*4X43L21A*+WALLCON | *97CMN0601714B* | 32600 |  |  | 16.5 | 8.1 | 33000 |  |  | 25400 | 76.97% | 1.94 | Both | 679.1667 | 2.7167 | HRCU-A-CB (Split System: Heat Pump with Remote Outdoor Unit-Air-Source) | N/A
213780084 | Central Heat Pump | TEMPSTAR | TVH837GKA** |  |  | EHD4X42AAL+WALLCON | *97CMN1002122B* | 32600 |  |  | 16.5 | 8.1 | 33000 |  |  | 24600 | 74.55% | 1.94 | Both | 679.1667 | 2.7167 | HRCU-A-CB (Split System: Heat Pump with Remote Outdoor Unit-Air-Source) | N/A
213780134 | Central Heat Pump | TEMPSTAR | TVH837GKA** |  |  | EHD4X42AAL+WALLCON | *96CTN1202422B* | 32600 |  |  | 16.5 | 8.1 | 33000 |  |  | 24600 | 74.55% | 1.94 | Both | 679.1667 | 2.7167 | HRCU-A-CB (Split System: Heat Pump with Remote Outdoor Unit-Air-Source) | N/A
213782064 | Central Heat Pump | TEMPSTAR | TVH837GKA2* |  |  | EHD4X48AAL+WALLCON | *80CTL0701412B* | 32600 |  |  | 16.5 | 8.1 | 33200 |  |  | 25000 | 75.3% | 1.94 | Both | 679.1667 | 2.7167 | HRCU-A-CB (Split System: Heat Pump with Remote Outdoor Unit-Air-Source) | N/A
213780154 | Central Heat Pump | TEMPSTAR | TVH837GKA** |  |  | EHD4X48AAL+WALLCON | *80CTL0701412B* | 32600 |  |  | 16.5 | 8.1 | 33200 |  |  | 25000 | 75.3% | 1.94 | Both | 679.1667 | 2.7167 | HRCU-A-CB (Split System: Heat Pump with Remote Outdoor Unit-Air-Source) | N/A
213782074 | Central Heat Pump | TEMPSTAR | TVH837GKA2* |  |  | EHD4X48AAL+WALLCON | *80CTL0701716B* | 32600 |  |  | 16.5 | 8.1 | 33200 |  |  | 25000 | 75.3% | 1.94 | Both | 679.1667 | 2.7167 | HRCU-A-CB (Split System: Heat Pump with Remote Outdoor Unit-Air-Source) | N/A
213780204 | Central Heat Pump | TEMPSTAR | TVH837GKA** |  |  | EHD4X48AAL+WALLCON | *80CTL1352422B* | 32600 |  |  | 16.5 | 8.1 | 32600 |  |  | 24800 | 76.07% | 1.96 | Both | 679.1667 | 2.7167 | HRCU-A-CB (Split System: Heat Pump with Remote Outdoor Unit-Air-Source) | N/A
213782114 | Central Heat Pump | TEMPSTAR | TVH837GKA2* |  |  | EHD4X48AAL+WALLCON | *80CTL1352422B* | 32600 |  |  | 16.5 | 8.1 | 32600 |  |  | 24800 | 76.07% | 1.96 | Both | 679.1667 | 2.7167 | HRCU-A-CB (Split System: Heat Pump with Remote Outdoor Unit-Air-Source) | N/A
213782104 | Central Heat Pump | TEMPSTAR | TVH837GKA2* |  |  | EHD4X48AAL+WALLCON | *80CTL1102120B* | 32600 |  |  | 16.5 | 8.1 | 32800 |  |  | 24800 | 75.61% | 1.96 | Both | 679.1667 | 2.7167 | HRCU-A-CB (Split System: Heat Pump with Remote Outdoor Unit-Air-Source) | N/A
213782094 | Central Heat Pump | TEMPSTAR | TVH837GKA2* |  |  | EHD4X48AAL+WALLCON | *80CTL0902120B* | 32600 |  |  | 16.5 | 8.1 | 33000 |  |  | 24800 | 75.15% | 1.96 | Both | 679.1667 | 2.7167 | HRCU-A-CB (Split System: Heat Pump with Remote Outdoor Unit-Air-Source) | N/A
213780044 | Central Heat Pump | TEMPSTAR | TVH837GKA** |  |  | EHD4X42AAL+WALLCON | *80CTL1352422B* | 32600 |  |  | 16.5 | 8.1 | 33000 |  |  | 24600 | 74.55% | 1.96 | Both | 679.1667 | 2.7167 | HRCU-A-CB (Split System: Heat Pump with Remote Outdoor Unit-Air-Source) | N/A
213782164 | Central Heat Pump | TEMPSTAR | TVH837GKA2* |  |  | EHD4X48AAL+WALLCON | *97CMN1202422B* | 32600 |  |  | 16.5 | 8.1 | 33000 |  |  | 24800 | 75.15% | 1.96 | Both | 679.1667 | 2.7167 | HRCU-A-CB (Split System: Heat Pump with Remote Outdoor Unit-Air-Source) | N/A
213780254 | Central Heat Pump | TEMPSTAR | TVH837GKA** |  |  | EHD4X48AAL+WALLCON | *97CMN1202422B* | 32600 |  |  | 16.5 | 8.1 | 33000 |  |  | 24800 | 75.15% | 1.96 | Both | 679.1667 | 2.7167 | HRCU-A-CB (Split System: Heat Pump with Remote Outdoor Unit-Air-Source) | N/A
213780184 | Central Heat Pump | TEMPSTAR | TVH837GKA** |  |  | EHD4X48AAL+WALLCON | *80CTL0902120B* | 32600 |  |  | 16.5 | 8.1 | 33000 |  |  | 24800 | 75.15% | 1.96 | Both | 679.1667 | 2.7167 | HRCU-A-CB (Split System: Heat Pump with Remote Outdoor Unit-Air-Source) | N/A
213780244 | Central Heat Pump | TEMPSTAR | TVH837GKA** |  |  | EHD4X48AAL+WALLCON | *97CMN1002122B* | 32600 |  |  | 16.5 | 8.1 | 33000 |  |  | 24800 | 75.15% | 1.96 | Both | 679.1667 | 2.7167 | HRCU-A-CB (Split System: Heat Pump with Remote Outdoor Unit-Air-Source) | N/A
213781954 | Central Heat Pump | TEMPSTAR | TVH837GKA2* |  |  | EHD4X42AAL+WALLCON | *80CTL1352422B* | 32600 |  |  | 16.5 | 8.1 | 33000 |  |  | 24600 | 74.55% | 1.96 | Both | 679.1667 | 2.7167 | HRCU-A-CB (Split System: Heat Pump with Remote Outdoor Unit-Air-Source) | N/A
213782284 | Central Heat Pump | TEMPSTAR | TVH837GKA2* |  |  | EHD4X60AAL+WALLCON | *95CSU0601716B* | 32800 |  |  | 16.5 | 8.1 | 32200 |  |  | 25000 | 77.64% | 1.96 | Both | 683.3333 | 2.7333 | HRCU-A-CB (Split System: Heat Pump with Remote Outdoor Unit-Air-Source) | N/A
213780424 | Central Heat Pump | TEMPSTAR | TVH837GKA** |  |  | EHD4X60AAL+WALLCON | *96CTN0601714B* | 32800 |  |  | 16.5 | 8.1 | 32400 |  |  | 25000 | 77.16% | 1.96 | Both | 683.3333 | 2.7333 | HRCU-A-CB (Split System: Heat Pump with Remote Outdoor Unit-Air-Source) | N/A
213782334 | Central Heat Pump | TEMPSTAR | TVH837GKA2* |  |  | EHD4X60AAL+WALLCON | *96CTN0601714B* | 32800 |  |  | 16.5 | 8.1 | 32400 |  |  | 25000 | 77.16% | 1.96 | Both | 683.3333 | 2.7333 | HRCU-A-CB (Split System: Heat Pump with Remote Outdoor Unit-Air-Source) | N/A
213782304 | Central Heat Pump | TEMPSTAR | TVH837GKA2* |  |  | EHD4X60AAL+WALLCON | *97CMN0801714B* | 32800 |  |  | 16.5 | 8.1 | 32600 |  |  | 25000 | 76.69% | 1.96 | Both | 683.3333 | 2.7333 | HRCU-A-CB (Split System: Heat Pump with Remote Outdoor Unit-Air-Source) | N/A
213780394 | Central Heat Pump | TEMPSTAR | TVH837GKA** |  |  | EHD4X60AAL+WALLCON | *97CMN0801714B* | 32800 |  |  | 16.5 | 8.1 | 32600 |  |  | 25000 | 76.69% | 1.96 | Both | 683.3333 | 2.7333 | HRCU-A-CB (Split System: Heat Pump with Remote Outdoor Unit-Air-Source) | N/A
213782344 | Central Heat Pump | TEMPSTAR | TVH837GKA2* |  |  | EHD4X60AAL+WALLCON | *96CTN0801714B* | 32800 |  |  | 16.5 | 8.1 | 32200 |  |  | 25000 | 77.64% | 1.98 | Both | 683.3333 | 2.7333 | HRCU-A-CB (Split System: Heat Pump with Remote Outdoor Unit-Air-Source) | N/A
213782234 | Central Heat Pump | TEMPSTAR | TVH837GKA2* |  |  | EHD4X60AAL+WALLCON | *80CTL0701716B* | 32800 |  |  | 16.5 | 8.1 | 32400 |  |  | 25000 | 77.16% | 1.98 | Both | 683.3333 | 2.7333 | HRCU-A-CB (Split System: Heat Pump with Remote Outdoor Unit-Air-Source) | N/A
213782224 | Central Heat Pump | TEMPSTAR | TVH837GKA2* |  |  | EHD4X60AAL+WALLCON | *80CTL0701412B* | 32800 |  |  | 16.5 | 8.1 | 32400 |  |  | 25600 | 79.01% | 2 | Both | 683.3333 | 2.7333 | HRCU-A-CB (Split System: Heat Pump with Remote Outdoor Unit-Air-Source) | N/A
213782324 | Central Heat Pump | TEMPSTAR | TVH837GKA2* |  |  | EHD4X60AAL+WALLCON | *97CMN1202422B* | 33000 |  |  | 16.5 | 8.1 | 32200 |  |  | 24800 | 77.02% | 2 | Both | 687.5 | 2.75 | HRCU-A-CB (Split System: Heat Pump with Remote Outdoor Unit-Air-Source) | N/A
213067280 | Central Heat Pump | ACIQ | HVH825GKA3* |  |  | EA*4X42L21A*+WALLCON | *80CSU0401712A* | 23800 |  |  | 17 | 8.1 | 21400 |  |  | 16600 | 77.57% | 1.96 | Both | 495.8333 | 1.9833 | HRCU-A-CB (Split System: Heat Pump with Remote Outdoor Unit-Air-Source) | N/A
213067321 | Central Heat Pump | ACIQ | HVH825GKA3* |  |  | EA*4X48L21A*+WALLCON | *80CSU0601716A* | 24000 |  |  | 17 | 8.1 | 21000 |  |  | 16600 | 79.05% | 2.02 | Both | 500 | 2 | HRCU-A-CB (Split System: Heat Pump with Remote Outdoor Unit-Air-Source) | N/A
213067337 | Central Heat Pump | ACIQ | HVH825GKA3* |  |  | EA*4X48L24A*+WALLCON | *96CTN1202422A* | 24200 |  |  | 17 | 8.1 | 21000 |  |  | 16500 | 78.57% | 2.02 | Both | 504.1667 | 2.0167 | HRCU-A-CB (Split System: Heat Pump with Remote Outdoor Unit-Air-Source) | N/A
213067306 | Central Heat Pump | ACIQ | HVH825GKA3* |  |  | EA*4X43L21A*+WALLCON | *80CSU0601716A* | 24400 |  |  | 17 | 8.1 | 21200 |  |  | 16600 | 78.3% | 2.02 | Both | 508.3333 | 2.0333 | HRCU-A-CB (Split System: Heat Pump with Remote Outdoor Unit-Air-Source) | N/A
213067686 | Central Heat Pump | ACIQ | HVH837GKA** |  |  | EA*4X42L21A*+WALLCON | *80CSU0401712A* | 31800 |  |  | 17 | 8.1 | 33200 |  |  | 24400 | 73.49% | 1.88 | Both | 662.5 | 2.65 | HRCU-A-CB (Split System: Heat Pump with Remote Outdoor Unit-Air-Source) | N/A
213067687 | Central Heat Pump | ACIQ | HVH837GKA** |  |  | EA*4X42L21A*+WALLCON | *80CSU1002120A* | 31800 |  |  | 17 | 8.1 | 33200 |  |  | 24400 | 73.49% | 1.88 | Both | 662.5 | 2.65 | HRCU-A-CB (Split System: Heat Pump with Remote Outdoor Unit-Air-Source) | N/A
213067705 | Central Heat Pump | ACIQ | HVH837GKA** |  |  | EHD4X60AAL+WALLCON | *80CSU0401712A* | 33000 |  |  | 17 | 8.1 | 32200 |  |  | 24800 | 77.02% | 1.98 | Both | 687.5 | 2.75 | HRCU-A-CB (Split System: Heat Pump with Remote Outdoor Unit-Air-Source) | N/A
213067187 | Central Heat Pump | ACIQ | HVH837GKA2* |  |  | EHD4X60AAL+WALLCON | *80CSU0401712A* | 33000 |  |  | 17 | 8.1 | 32200 |  |  | 24800 | 77.02% | 1.98 | Both | 687.5 | 2.75 | HRCU-A-CB (Split System: Heat Pump with Remote Outdoor Unit-Air-Source) | N/A
213067721 | Central Heat Pump | ACIQ | HVH837GKA** |  |  | EHD4X60AAL+WALLCON | *97CMN1202422A* | 33000 |  |  | 17 | 8.1 | 32200 |  |  | 25000 | 77.64% | 2 | Both | 687.5 | 2.75 | HRCU-A-CB (Split System: Heat Pump with Remote Outdoor Unit-Air-Source) | N/A
213773698 | Central Heat Pump | AIRQUEST | HVH825GKA3* |  |  | EA*4X48L21A*+WALLCON | *80CTL0701716B* | 24000 |  |  | 17 | 8.1 | 21000 |  |  | 16600 | 79.05% | 2 | Both | 500 | 2 | HRCU-A-CB (Split System: Heat Pump with Remote Outdoor Unit-Air-Source) | N/A
213773728 | Central Heat Pump | AIRQUEST | HVH825GKA3* |  |  | EA*4X48L21A*+WALLCON | *80CTL1102120B* | 24000 |  |  | 17 | 8.1 | 21000 |  |  | 16500 | 78.57% | 2.02 | Both | 500 | 2 | HRCU-A-CB (Split System: Heat Pump with Remote Outdoor Unit-Air-Source) | N/A
213773718 | Central Heat Pump | AIRQUEST | HVH825GKA3* |  |  | EA*4X48L21A*+WALLCON | *80CTL0902120B* | 24000 |  |  | 17 | 8.1 | 21000 |  |  | 16500 | 78.57% | 2.02 | Both | 500 | 2 | HRCU-A-CB (Split System: Heat Pump with Remote Outdoor Unit-Air-Source) | N/A
214242348 | Central Heat Pump | AIRQUEST | HVH825GKA3* |  |  | EN(A,D)4X48L24**+WALLCON | *80CTL1352422B* | 24200 |  |  | 17 | 8.1 | 21200 |  |  | 16600 | 78.3% | 2 | Both | 504.1667 | 2.0167 | HRCU-A-CB (Split System: Heat Pump with Remote Outdoor Unit-Air-Source) | N/A
214242238 | Central Heat Pump | AIRQUEST | HVH825GKA3* |  |  | EN(A,D,W)4X48L21**+WALLCON | *80CTL0902120B* | 24200 |  |  | 17 | 8.1 | 21200 |  |  | 16600 | 78.3% | 2 | Both | 504.1667 | 2.0167 | HRCU-A-CB (Split System: Heat Pump with Remote Outdoor Unit-Air-Source) | N/A
214242228 | Central Heat Pump | AIRQUEST | HVH825GKA3* |  |  | EN(A,D,W)4X48L21**+WALLCON | *80CTL0901716B* | 24200 |  |  | 17 | 8.1 | 21200 |  |  | 16600 | 78.3% | 2 | Both | 504.1667 | 2.0167 | HRCU-A-CB (Split System: Heat Pump with Remote Outdoor Unit-Air-Source) | N/A
214242338 | Central Heat Pump | AIRQUEST | HVH825GKA3* |  |  | EN(A,D)4X48L24**+WALLCON | *80CTL1102120B* | 24200 |  |  | 17 | 8.1 | 21200 |  |  | 16500 | 77.83% | 2 | Both | 504.1667 | 2.0167 | HRCU-A-CB (Split System: Heat Pump with Remote Outdoor Unit-Air-Source) | N/A
213773708 | Central Heat Pump | AIRQUEST | HVH825GKA3* |  |  | EA*4X48L21A*+WALLCON | *80CTL0901716B* | 24200 |  |  | 17 | 8.1 | 20800 |  |  | 16600 | 79.81% | 2.02 | Both | 504.1667 | 2.0167 | HRCU-A-CB (Split System: Heat Pump with Remote Outdoor Unit-Air-Source) | N/A
213773588 | Central Heat Pump | AIRQUEST | HVH825GKA3* |  |  | EA*4X43L21A*+WALLCON | *80CTL0901716B* | 24200 |  |  | 17 | 8.1 | 21000 |  |  | 16600 | 79.05% | 2.02 | Both | 504.1667 | 2.0167 | HRCU-A-CB (Split System: Heat Pump with Remote Outdoor Unit-Air-Source) | N/A
213773828 | Central Heat Pump | AIRQUEST | HVH825GKA3* |  |  | EA*4X48L24A*+WALLCON | *80CTL1352422B* | 24200 |  |  | 17 | 8.1 | 21000 |  |  | 16500 | 78.57% | 2.02 | Both | 504.1667 | 2.0167 | HRCU-A-CB (Split System: Heat Pump with Remote Outdoor Unit-Air-Source) | N/A
213773818 | Central Heat Pump | AIRQUEST | HVH825GKA3* |  |  | EA*4X48L24A*+WALLCON | *80CTL1102120B* | 24200 |  |  | 17 | 8.1 | 21000 |  |  | 16500 | 78.57% | 2.02 | Both | 504.1667 | 2.0167 | HRCU-A-CB (Split System: Heat Pump with Remote Outdoor Unit-Air-Source) | N/A
213773298 | Central Heat Pump | AIRQUEST | HVH825GKA3* |  |  | EA*4X37L21A*+WALLCON | *80CTL1102120B* | 24400 |  |  | 17 | 8.1 | 21200 |  |  | 16600 | 78.3% | 2.02 | Both | 508.3333 | 2.0333 | HRCU-A-CB (Split System: Heat Pump with Remote Outdoor Unit-Air-Source) | N/A
213773578 | Central Heat Pump | AIRQUEST | HVH825GKA3* |  |  | EA*4X43L21A*+WALLCON | *80CTL0701716B* | 24400 |  |  | 17 | 8.1 | 21200 |  |  | 16600 | 78.3% | 2.02 | Both | 508.3333 | 2.0333 | HRCU-A-CB (Split System: Heat Pump with Remote Outdoor Unit-Air-Source) | N/A
213773608 | Central Heat Pump | AIRQUEST | HVH825GKA3* |  |  | EA*4X43L21A*+WALLCON | *80CTL1102120B* | 24400 |  |  | 17 | 8.1 | 21200 |  |  | 16600 | 78.3% | 2.02 | Both | 508.3333 | 2.0333 | HRCU-A-CB (Split System: Heat Pump with Remote Outdoor Unit-Air-Source) | N/A
213773598 | Central Heat Pump | AIRQUEST | HVH825GKA3* |  |  | EA*4X43L21A*+WALLCON | *80CTL0902120B* | 24400 |  |  | 17 | 8.1 | 21200 |  |  | 16600 | 78.3% | 2.02 | Both | 508.3333 | 2.0333 | HRCU-A-CB (Split System: Heat Pump with Remote Outdoor Unit-Air-Source) | N/A
213780748 | Central Heat Pump | AIRQUEST | HVH837GKA2* |  |  | EA*4X36L21A*+WALLCON | *80CTL0901716B* | 31600 |  |  | 17 | 8.1 | 33000 |  |  | 24200 | 73.33% | 1.84 | Both | 658.3333 | 2.6333 | HRCU-A-CB (Split System: Heat Pump with Remote Outdoor Unit-Air-Source) | N/A
213778838 | Central Heat Pump | AIRQUEST | HVH837GKA** |  |  | EA*4X36L21A*+WALLCON | *80CTL0901716B* | 31600 |  |  | 17 | 8.1 | 33000 |  |  | 24200 | 73.33% | 1.84 | Both | 658.3333 | 2.6333 | HRCU-A-CB (Split System: Heat Pump with Remote Outdoor Unit-Air-Source) | N/A
213778898 | Central Heat Pump | AIRQUEST | HVH837GKA** |  |  | EA*4X36L21A*+WALLCON | *97CMN1002122B* | 31600 |  |  | 17 | 8.1 | 32800 |  |  | 24200 | 73.78% | 1.86 | Both | 658.3333 | 2.6333 | HRCU-A-CB (Split System: Heat Pump with Remote Outdoor Unit-Air-Source) | N/A
213780838 | Central Heat Pump | AIRQUEST | HVH837GKA2* |  |  | EA*4X36L21A*+WALLCON | *96CTN1002122B* | 31600 |  |  | 17 | 8.1 | 32800 |  |  | 24200 | 73.78% | 1.86 | Both | 658.3333 | 2.6333 | HRCU-A-CB (Split System: Heat Pump with Remote Outdoor Unit-Air-Source) | N/A
213778858 | Central Heat Pump | AIRQUEST | HVH837GKA** |  |  | EA*4X36L21A*+WALLCON | *80CTL1102120B* | 31600 |  |  | 17 | 8.1 | 32800 |  |  | 24200 | 73.78% | 1.86 | Both | 658.3333 | 2.6333 | HRCU-A-CB (Split System: Heat Pump with Remote Outdoor Unit-Air-Source) | N/A
213780808 | Central Heat Pump | AIRQUEST | HVH837GKA2* |  |  | EA*4X36L21A*+WALLCON | *97CMN1002122B* | 31600 |  |  | 17 | 8.1 | 32800 |  |  | 24200 | 73.78% | 1.86 | Both | 658.3333 | 2.6333 | HRCU-A-CB (Split System: Heat Pump with Remote Outdoor Unit-Air-Source) | N/A
213778928 | Central Heat Pump | AIRQUEST | HVH837GKA** |  |  | EA*4X36L21A*+WALLCON | *96CTN1002122B* | 31600 |  |  | 17 | 8.1 | 32800 |  |  | 24200 | 73.78% | 1.86 | Both | 658.3333 | 2.6333 | HRCU-A-CB (Split System: Heat Pump with Remote Outdoor Unit-Air-Source) | N/A
213779168 | Central Heat Pump | AIRQUEST | HVH837GKA** |  |  | EA*4X42L21A*+WALLCON | *96CTN1002122B* | 31800 |  |  | 17 | 8.1 | 32800 |  |  | 24400 | 74.39% | 1.88 | Both | 662.5 | 2.65 | HRCU-A-CB (Split System: Heat Pump with Remote Outdoor Unit-Air-Source) | N/A
213779098 | Central Heat Pump | AIRQUEST | HVH837GKA** |  |  | EA*4X42L21A*+WALLCON | *80CTL1102120B* | 31800 |  |  | 17 | 8.1 | 32800 |  |  | 24200 | 73.78% | 1.88 | Both | 662.5 | 2.65 | HRCU-A-CB (Split System: Heat Pump with Remote Outdoor Unit-Air-Source) | N/A
213779188 | Central Heat Pump | AIRQUEST | HVH837GKA** |  |  | EA*4X42L24A*+WALLCON | *80CTL1102120B* | 31800 |  |  | 17 | 8.1 | 32800 |  |  | 24200 | 73.78% | 1.88 | Both | 662.5 | 2.65 | HRCU-A-CB (Split System: Heat Pump with Remote Outdoor Unit-Air-Source) | N/A
213779088 | Central Heat Pump | AIRQUEST | HVH837GKA** |  |  | EA*4X42L21A*+WALLCON | *80CTL0902120B* | 31800 |  |  | 17 | 8.1 | 32800 |  |  | 24200 | 73.78% | 1.88 | Both | 662.5 | 2.65 | HRCU-A-CB (Split System: Heat Pump with Remote Outdoor Unit-Air-Source) | N/A
213781008 | Central Heat Pump | AIRQUEST | HVH837GKA2* |  |  | EA*4X42L21A*+WALLCON | *80CTL1102120B* | 31800 |  |  | 17 | 8.1 | 32800 |  |  | 24200 | 73.78% | 1.88 | Both | 662.5 | 2.65 | HRCU-A-CB (Split System: Heat Pump with Remote Outdoor Unit-Air-Source) | N/A
213779178 | Central Heat Pump | AIRQUEST | HVH837GKA** |  |  | EA*4X42L24A*+WALLCON | *80CTL0902120B* | 31800 |  |  | 17 | 8.1 | 32800 |  |  | 24200 | 73.78% | 1.88 | Both | 662.5 | 2.65 | HRCU-A-CB (Split System: Heat Pump with Remote Outdoor Unit-Air-Source) | N/A
213781128 | Central Heat Pump | AIRQUEST | HVH837GKA2* |  |  | EA*4X42L24A*+WALLCON | *97CMN1202422B* | 31800 |  |  | 17 | 8.1 | 32800 |  |  | 24400 | 74.39% | 1.88 | Both | 662.5 | 2.65 | HRCU-A-CB (Split System: Heat Pump with Remote Outdoor Unit-Air-Source) | N/A
214239086 | Central Heat Pump | AIRQUEST | HVH837GKA2* |  |  | EN(A,D,W)4X42L21**+WALLCON | *80CTL1102120B* | 31800 |  |  | 17 | 8.1 | 33000 |  |  | 24400 | 73.94% | 1.88 | Both | 662.5 | 2.65 | HRCU-A-CB (Split System: Heat Pump with Remote Outdoor Unit-Air-Source) | N/A
214239756 | Central Heat Pump | AIRQUEST | HVH837GKA** |  |  | EN(A,D,W)4X42L21**+WALLCON | *80CTL0902120B* | 31800 |  |  | 17 | 8.1 | 33000 |  |  | 24400 | 73.94% | 1.88 | Both | 662.5 | 2.65 | HRCU-A-CB (Split System: Heat Pump with Remote Outdoor Unit-Air-Source) | N/A
214239076 | Central Heat Pump | AIRQUEST | HVH837GKA2* |  |  | EN(A,D,W)4X42L21**+WALLCON | *80CTL0902120B* | 31800 |  |  | 17 | 8.1 | 33000 |  |  | 24400 | 73.94% | 1.88 | Both | 662.5 | 2.65 | HRCU-A-CB (Split System: Heat Pump with Remote Outdoor Unit-Air-Source) | N/A
213779078 | Central Heat Pump | AIRQUEST | HVH837GKA** |  |  | EA*4X42L21A*+WALLCON | *80CTL0901716B* | 31800 |  |  | 17 | 8.1 | 33000 |  |  | 24400 | 73.94% | 1.88 | Both | 662.5 | 2.65 | HRCU-A-CB (Split System: Heat Pump with Remote Outdoor Unit-Air-Source) | N/A
213781148 | Central Heat Pump | AIRQUEST | HVH837GKA2* |  |  | EA*4X42L24A*+WALLCON | *96CTN1202422B* | 31800 |  |  | 17 | 8.1 | 33000 |  |  | 24200 | 73.33% | 1.88 | Both | 662.5 | 2.65 | HRCU-A-CB (Split System: Heat Pump with Remote Outdoor Unit-Air-Source) | N/A
213781078 | Central Heat Pump | AIRQUEST | HVH837GKA2* |  |  | EA*4X42L21A*+WALLCON | *96CTN1002122B* | 31800 |  |  | 17 | 8.1 | 33000 |  |  | 24400 | 73.94% | 1.88 | Both | 662.5 | 2.65 | HRCU-A-CB (Split System: Heat Pump with Remote Outdoor Unit-Air-Source) | N/A
213781108 | Central Heat Pump | AIRQUEST | HVH837GKA2* |  |  | EA*4X42L24A*+WALLCON | *80CTL1352422B* | 31800 |  |  | 17 | 8.1 | 33000 |  |  | 24200 | 73.33% | 1.88 | Both | 662.5 | 2.65 | HRCU-A-CB (Split System: Heat Pump with Remote Outdoor Unit-Air-Source) | N/A
213779208 | Central Heat Pump | AIRQUEST | HVH837GKA** |  |  | EA*4X42L24A*+WALLCON | *97CMN1002122B* | 31800 |  |  | 17 | 8.1 | 33000 |  |  | 24200 | 73.33% | 1.88 | Both | 662.5 | 2.65 | HRCU-A-CB (Split System: Heat Pump with Remote Outdoor Unit-Air-Source) | N/A
213781328 | Central Heat Pump | AIRQUEST | HVH837GKA2* |  |  | EA*4X48L21A*+WALLCON | *95CSU0601716B* | 32200 |  |  | 17 | 8.1 | 32600 |  |  | 25000 | 76.69% | 1.94 | Both | 670.8333 | 2.6833 | HRCU-A-CB (Split System: Heat Pump with Remote Outdoor Unit-Air-Source) | N/A
213781348 | Central Heat Pump | AIRQUEST | HVH837GKA2* |  |  | EA*4X48L21A*+WALLCON | *97CMN0801714B* | 32200 |  |  | 17 | 8.1 | 32600 |  |  | 25000 | 76.69% | 1.94 | Both | 670.8333 | 2.6833 | HRCU-A-CB (Split System: Heat Pump with Remote Outdoor Unit-Air-Source) | N/A
213781368 | Central Heat Pump | AIRQUEST | HVH837GKA2* |  |  | EA*4X48L21A*+WALLCON | *96CTN0601714B* | 32200 |  |  | 17 | 8.1 | 32600 |  |  | 25200 | 77.3% | 1.94 | Both | 670.8333 | 2.6833 | HRCU-A-CB (Split System: Heat Pump with Remote Outdoor Unit-Air-Source) | N/A
213781288 | Central Heat Pump | AIRQUEST | HVH837GKA2* |  |  | EA*4X48L21A*+WALLCON | *80CTL0701716B* | 32200 |  |  | 17 | 8.1 | 32600 |  |  | 25000 | 76.69% | 1.96 | Both | 670.8333 | 2.6833 | HRCU-A-CB (Split System: Heat Pump with Remote Outdoor Unit-Air-Source) | N/A
213779468 | Central Heat Pump | AIRQUEST | HVH837GKA** |  |  | EA*4X48L21A*+WALLCON | *96CTN0801714B* | 32200 |  |  | 17 | 8.1 | 32800 |  |  | 25000 | 76.22% | 1.96 | Both | 670.8333 | 2.6833 | HRCU-A-CB (Split System: Heat Pump with Remote Outdoor Unit-Air-Source) | N/A
213781378 | Central Heat Pump | AIRQUEST | HVH837GKA2* |  |  | EA*4X48L21A*+WALLCON | *96CTN0801714B* | 32200 |  |  | 17 | 8.1 | 32800 |  |  | 25000 | 76.22% | 1.96 | Both | 670.8333 | 2.6833 | HRCU-A-CB (Split System: Heat Pump with Remote Outdoor Unit-Air-Source) | N/A
213781308 | Central Heat Pump | AIRQUEST | HVH837GKA2* |  |  | EA*4X48L21A*+WALLCON | *80CTL0902120B* | 32200 |  |  | 17 | 8.1 | 32600 |  |  | 24800 | 76.07% | 1.98 | Both | 670.8333 | 2.6833 | HRCU-A-CB (Split System: Heat Pump with Remote Outdoor Unit-Air-Source) | N/A
213781438 | Central Heat Pump | AIRQUEST | HVH837GKA2* |  |  | EA*4X48L24A*+WALLCON | *97CMN1202422B* | 32200 |  |  | 17 | 8.1 | 32600 |  |  | 24800 | 76.07% | 1.98 | Both | 670.8333 | 2.6833 | HRCU-A-CB (Split System: Heat Pump with Remote Outdoor Unit-Air-Source) | N/A
213779388 | Central Heat Pump | AIRQUEST | HVH837GKA** |  |  | EA*4X48L21A*+WALLCON | *80CTL0901716B* | 32400 |  |  | 17 | 8.1 | 32600 |  |  | 25000 | 76.69% | 1.96 | Both | 675 | 2.7 | HRCU-A-CB (Split System: Heat Pump with Remote Outdoor Unit-Air-Source) | N/A
213781298 | Central Heat Pump | AIRQUEST | HVH837GKA2* |  |  | EA*4X48L21A*+WALLCON | *80CTL0901716B* | 32400 |  |  | 17 | 8.1 | 32600 |  |  | 25000 | 76.69% | 1.96 | Both | 675 | 2.7 | HRCU-A-CB (Split System: Heat Pump with Remote Outdoor Unit-Air-Source) | N/A
213779408 | Central Heat Pump | AIRQUEST | HVH837GKA** |  |  | EA*4X48L21A*+WALLCON | *80CTL1102120B* | 32400 |  |  | 17 | 8.1 | 32400 |  |  | 24800 | 76.54% | 1.98 | Both | 675 | 2.7 | HRCU-A-CB (Split System: Heat Pump with Remote Outdoor Unit-Air-Source) | N/A
213781318 | Central Heat Pump | AIRQUEST | HVH837GKA2* |  |  | EA*4X48L21A*+WALLCON | *80CTL1102120B* | 32400 |  |  | 17 | 8.1 | 32400 |  |  | 24800 | 76.54% | 1.98 | Both | 675 | 2.7 | HRCU-A-CB (Split System: Heat Pump with Remote Outdoor Unit-Air-Source) | N/A
213779448 | Central Heat Pump | AIRQUEST | HVH837GKA** |  |  | EA*4X48L21A*+WALLCON | *97CMN1002122B* | 32400 |  |  | 17 | 8.1 | 32600 |  |  | 24800 | 76.07% | 1.98 | Both | 675 | 2.7 | HRCU-A-CB (Split System: Heat Pump with Remote Outdoor Unit-Air-Source) | N/A
213781358 | Central Heat Pump | AIRQUEST | HVH837GKA2* |  |  | EA*4X48L21A*+WALLCON | *97CMN1002122B* | 32400 |  |  | 17 | 8.1 | 32600 |  |  | 24800 | 76.07% | 1.98 | Both | 675 | 2.7 | HRCU-A-CB (Split System: Heat Pump with Remote Outdoor Unit-Air-Source) | N/A
213779478 | Central Heat Pump | AIRQUEST | HVH837GKA** |  |  | EA*4X48L21A*+WALLCON | *96CTN1002122B* | 32400 |  |  | 17 | 8.1 | 32600 |  |  | 24800 | 76.07% | 1.98 | Both | 675 | 2.7 | HRCU-A-CB (Split System: Heat Pump with Remote Outdoor Unit-Air-Source) | N/A
213781388 | Central Heat Pump | AIRQUEST | HVH837GKA2* |  |  | EA*4X48L21A*+WALLCON | *96CTN1002122B* | 32400 |  |  | 17 | 8.1 | 32600 |  |  | 24800 | 76.07% | 1.98 | Both | 675 | 2.7 | HRCU-A-CB (Split System: Heat Pump with Remote Outdoor Unit-Air-Source) | N/A
213780938 | Central Heat Pump | AIRQUEST | HVH837GKA2* |  |  | EA*4X37L21A*+WALLCON | *96CTN0601714B* | 32600 |  |  | 17 | 8.1 | 33000 |  |  | 25400 | 76.97% | 1.94 | Both | 679.1667 | 2.7167 | HRCU-A-CB (Split System: Heat Pump with Remote Outdoor Unit-Air-Source) | N/A
213779028 | Central Heat Pump | AIRQUEST | HVH837GKA** |  |  | EA*4X37L21A*+WALLCON | *96CTN0601714B* | 32600 |  |  | 17 | 8.1 | 33000 |  |  | 25400 | 76.97% | 1.94 | Both | 679.1667 | 2.7167 | HRCU-A-CB (Split System: Heat Pump with Remote Outdoor Unit-Air-Source) | N/A
213781548 | Central Heat Pump | AIRQUEST | HVH837GKA2* |  |  | EA*4X61L21A*+WALLCON | *80CTL0701716B* | 32800 |  |  | 17 | 8.1 | 32200 |  |  | 25000 | 77.64% | 1.96 | Both | 683.3333 | 2.7333 | HRCU-A-CB (Split System: Heat Pump with Remote Outdoor Unit-Air-Source) | N/A
213779318 | Central Heat Pump | AIRQUEST | HVH837GKA** |  |  | EA*4X43L21A*+WALLCON | *97CMN0801714B* | 32800 |  |  | 17 | 8.1 | 33000 |  |  | 25200 | 76.36% | 1.96 | Both | 683.3333 | 2.7333 | HRCU-A-CB (Split System: Heat Pump with Remote Outdoor Unit-Air-Source) | N/A
213779338 | Central Heat Pump | AIRQUEST | HVH837GKA** |  |  | EA*4X43L21A*+WALLCON | *96CTN0601714B* | 32800 |  |  | 17 | 8.1 | 33000 |  |  | 25400 | 76.97% | 1.96 | Both | 683.3333 | 2.7333 | HRCU-A-CB (Split System: Heat Pump with Remote Outdoor Unit-Air-Source) | N/A
213779008 | Central Heat Pump | AIRQUEST | HVH837GKA** |  |  | EA*4X37L21A*+WALLCON | *97CMN0801714B* | 32800 |  |  | 17 | 8.1 | 33000 |  |  | 25200 | 76.36% | 1.96 | Both | 683.3333 | 2.7333 | HRCU-A-CB (Split System: Heat Pump with Remote Outdoor Unit-Air-Source) | N/A
213781228 | Central Heat Pump | AIRQUEST | HVH837GKA2* |  |  | EA*4X43L21A*+WALLCON | *97CMN0801714B* | 32800 |  |  | 17 | 8.1 | 33000 |  |  | 25200 | 76.36% | 1.96 | Both | 683.3333 | 2.7333 | HRCU-A-CB (Split System: Heat Pump with Remote Outdoor Unit-Air-Source) | N/A
213779688 | Central Heat Pump | AIRQUEST | HVH837GKA** |  |  | EA*4X61L21A*+WALLCON | *97CMN0601714B* | 33000 |  |  | 17 | 8.1 | 32200 |  |  | 25200 | 78.26% | 1.94 | Both | 687.5 | 2.75 | HRCU-A-CB (Split System: Heat Pump with Remote Outdoor Unit-Air-Source) | N/A
213781598 | Central Heat Pump | AIRQUEST | HVH837GKA2* |  |  | EA*4X61L21A*+WALLCON | *97CMN0601714B* | 33000 |  |  | 17 | 8.1 | 32200 |  |  | 25200 | 78.26% | 1.94 | Both | 687.5 | 2.75 | HRCU-A-CB (Split System: Heat Pump with Remote Outdoor Unit-Air-Source) | N/A
213781538 | Central Heat Pump | AIRQUEST | HVH837GKA2* |  |  | EA*4X61L21A*+WALLCON | *80CTL0451712B* | 33000 |  |  | 17 | 8.1 | 32400 |  |  | 25200 | 77.78% | 1.94 | Both | 687.5 | 2.75 | HRCU-A-CB (Split System: Heat Pump with Remote Outdoor Unit-Air-Source) | N/A
213779728 | Central Heat Pump | AIRQUEST | HVH837GKA** |  |  | EA*4X61L21A*+WALLCON | *96CTN0801714B* | 33000 |  |  | 17 | 8.1 | 32000 |  |  | 25000 | 78.12% | 1.96 | Both | 687.5 | 2.75 | HRCU-A-CB (Split System: Heat Pump with Remote Outdoor Unit-Air-Source) | N/A
213781638 | Central Heat Pump | AIRQUEST | HVH837GKA2* |  |  | EA*4X61L21A*+WALLCON | *96CTN0801714B* | 33000 |  |  | 17 | 8.1 | 32000 |  |  | 25000 | 78.12% | 1.96 | Both | 687.5 | 2.75 | HRCU-A-CB (Split System: Heat Pump with Remote Outdoor Unit-Air-Source) | N/A
213779718 | Central Heat Pump | AIRQUEST | HVH837GKA** |  |  | EA*4X61L21A*+WALLCON | *96CTN0601714B* | 33000 |  |  | 17 | 8.1 | 32200 |  |  | 25000 | 77.64% | 1.96 | Both | 687.5 | 2.75 | HRCU-A-CB (Split System: Heat Pump with Remote Outdoor Unit-Air-Source) | N/A
213779698 | Central Heat Pump | AIRQUEST | HVH837GKA** |  |  | EA*4X61L21A*+WALLCON | *97CMN0801714B* | 33000 |  |  | 17 | 8.1 | 32200 |  |  | 25000 | 77.64% | 1.96 | Both | 687.5 | 2.75 | HRCU-A-CB (Split System: Heat Pump with Remote Outdoor Unit-Air-Source) | N/A
213773699 | Central Heat Pump | ARCOAIRE | HVH825GKA3* |  |  | EA*4X48L21A*+WALLCON | *80CTL0701716B* | 24000 |  |  | 17 | 8.1 | 21000 |  |  | 16600 | 79.05% | 2 | Both | 500 | 2 | HRCU-A-CB (Split System: Heat Pump with Remote Outdoor Unit-Air-Source) | N/A
213773719 | Central Heat Pump | ARCOAIRE | HVH825GKA3* |  |  | EA*4X48L21A*+WALLCON | *80CTL0902120B* | 24000 |  |  | 17 | 8.1 | 21000 |  |  | 16500 | 78.57% | 2.02 | Both | 500 | 2 | HRCU-A-CB (Split System: Heat Pump with Remote Outdoor Unit-Air-Source) | N/A
213773729 | Central Heat Pump | ARCOAIRE | HVH825GKA3* |  |  | EA*4X48L21A*+WALLCON | *80CTL1102120B* | 24000 |  |  | 17 | 8.1 | 21000 |  |  | 16500 | 78.57% | 2.02 | Both | 500 | 2 | HRCU-A-CB (Split System: Heat Pump with Remote Outdoor Unit-Air-Source) | N/A
214242389 | Central Heat Pump | ARCOAIRE | HVH825GKA3* |  |  | EN(A,D)4X48L24**+WALLCON | *96CTN1202422B* | 24200 |  |  | 17 | 8.1 | 21200 |  |  | 16600 | 78.3% | 2 | Both | 504.1667 | 2.0167 | HRCU-A-CB (Split System: Heat Pump with Remote Outdoor Unit-Air-Source) | N/A
214242339 | Central Heat Pump | ARCOAIRE | HVH825GKA3* |  |  | EN(A,D)4X48L24**+WALLCON | *80CTL1102120B* | 24200 |  |  | 17 | 8.1 | 21200 |  |  | 16500 | 77.83% | 2 | Both | 504.1667 | 2.0167 | HRCU-A-CB (Split System: Heat Pump with Remote Outdoor Unit-Air-Source) | N/A
214242249 | Central Heat Pump | ARCOAIRE | HVH825GKA3* |  |  | EN(A,D,W)4X48L21**+WALLCON | *80CTL1102120B* | 24200 |  |  | 17 | 8.1 | 21200 |  |  | 16500 | 77.83% | 2 | Both | 504.1667 | 2.0167 | HRCU-A-CB (Split System: Heat Pump with Remote Outdoor Unit-Air-Source) | N/A
214242369 | Central Heat Pump | ARCOAIRE | HVH825GKA3* |  |  | EN(A,D)4X48L24**+WALLCON | *97CMN1202422B* | 24200 |  |  | 17 | 8.1 | 21200 |  |  | 16600 | 78.3% | 2 | Both | 504.1667 | 2.0167 | HRCU-A-CB (Split System: Heat Pump with Remote Outdoor Unit-Air-Source) | N/A
213773709 | Central Heat Pump | ARCOAIRE | HVH825GKA3* |  |  | EA*4X48L21A*+WALLCON | *80CTL0901716B* | 24200 |  |  | 17 | 8.1 | 20800 |  |  | 16600 | 79.81% | 2.02 | Both | 504.1667 | 2.0167 | HRCU-A-CB (Split System: Heat Pump with Remote Outdoor Unit-Air-Source) | N/A
213773279 | Central Heat Pump | ARCOAIRE | HVH825GKA3* |  |  | EA*4X37L21A*+WALLCON | *80CTL0901716B* | 24200 |  |  | 17 | 8.1 | 21000 |  |  | 16600 | 79.05% | 2.02 | Both | 504.1667 | 2.0167 | HRCU-A-CB (Split System: Heat Pump with Remote Outdoor Unit-Air-Source) | N/A
213773829 | Central Heat Pump | ARCOAIRE | HVH825GKA3* |  |  | EA*4X48L24A*+WALLCON | *80CTL1352422B* | 24200 |  |  | 17 | 8.1 | 21000 |  |  | 16500 | 78.57% | 2.02 | Both | 504.1667 | 2.0167 | HRCU-A-CB (Split System: Heat Pump with Remote Outdoor Unit-Air-Source) | N/A
213773809 | Central Heat Pump | ARCOAIRE | HVH825GKA3* |  |  | EA*4X48L24A*+WALLCON | *80CTL0902120B* | 24200 |  |  | 17 | 8.1 | 21000 |  |  | 16500 | 78.57% | 2.02 | Both | 504.1667 | 2.0167 | HRCU-A-CB (Split System: Heat Pump with Remote Outdoor Unit-Air-Source) | N/A
213773869 | Central Heat Pump | ARCOAIRE | HVH825GKA3* |  |  | EA*4X48L24A*+WALLCON | *96CTN1202422B* | 24200 |  |  | 17 | 8.1 | 21000 |  |  | 16500 | 78.57% | 2.02 | Both | 504.1667 | 2.0167 | HRCU-A-CB (Split System: Heat Pump with Remote Outdoor Unit-Air-Source) | N/A
213773299 | Central Heat Pump | ARCOAIRE | HVH825GKA3* |  |  | EA*4X37L21A*+WALLCON | *80CTL1102120B* | 24400 |  |  | 17 | 8.1 | 21200 |  |  | 16600 | 78.3% | 2.02 | Both | 508.3333 | 2.0333 | HRCU-A-CB (Split System: Heat Pump with Remote Outdoor Unit-Air-Source) | N/A
213773579 | Central Heat Pump | ARCOAIRE | HVH825GKA3* |  |  | EA*4X43L21A*+WALLCON | *80CTL0701716B* | 24400 |  |  | 17 | 8.1 | 21200 |  |  | 16600 | 78.3% | 2.02 | Both | 508.3333 | 2.0333 | HRCU-A-CB (Split System: Heat Pump with Remote Outdoor Unit-Air-Source) | N/A
213773609 | Central Heat Pump | ARCOAIRE | HVH825GKA3* |  |  | EA*4X43L21A*+WALLCON | *80CTL1102120B* | 24400 |  |  | 17 | 8.1 | 21200 |  |  | 16600 | 78.3% | 2.02 | Both | 508.3333 | 2.0333 | HRCU-A-CB (Split System: Heat Pump with Remote Outdoor Unit-Air-Source) | N/A
213778839 | Central Heat Pump | ARCOAIRE | HVH837GKA** |  |  | EA*4X36L21A*+WALLCON | *80CTL0901716B* | 31600 |  |  | 17 | 8.1 | 33000 |  |  | 24200 | 73.33% | 1.84 | Both | 658.3333 | 2.6333 | HRCU-A-CB (Split System: Heat Pump with Remote Outdoor Unit-Air-Source) | N/A
213780749 | Central Heat Pump | ARCOAIRE | HVH837GKA2* |  |  | EA*4X36L21A*+WALLCON | *80CTL0901716B* | 31600 |  |  | 17 | 8.1 | 33000 |  |  | 24200 | 73.33% | 1.84 | Both | 658.3333 | 2.6333 | HRCU-A-CB (Split System: Heat Pump with Remote Outdoor Unit-Air-Source) | N/A
213778899 | Central Heat Pump | ARCOAIRE | HVH837GKA** |  |  | EA*4X36L21A*+WALLCON | *97CMN1002122B* | 31600 |  |  | 17 | 8.1 | 32800 |  |  | 24200 | 73.78% | 1.86 | Both | 658.3333 | 2.6333 | HRCU-A-CB (Split System: Heat Pump with Remote Outdoor Unit-Air-Source) | N/A
213778859 | Central Heat Pump | ARCOAIRE | HVH837GKA** |  |  | EA*4X36L21A*+WALLCON | *80CTL1102120B* | 31600 |  |  | 17 | 8.1 | 32800 |  |  | 24200 | 73.78% | 1.86 | Both | 658.3333 | 2.6333 | HRCU-A-CB (Split System: Heat Pump with Remote Outdoor Unit-Air-Source) | N/A
213780839 | Central Heat Pump | ARCOAIRE | HVH837GKA2* |  |  | EA*4X36L21A*+WALLCON | *96CTN1002122B* | 31600 |  |  | 17 | 8.1 | 32800 |  |  | 24200 | 73.78% | 1.86 | Both | 658.3333 | 2.6333 | HRCU-A-CB (Split System: Heat Pump with Remote Outdoor Unit-Air-Source) | N/A
213780809 | Central Heat Pump | ARCOAIRE | HVH837GKA2* |  |  | EA*4X36L21A*+WALLCON | *97CMN1002122B* | 31600 |  |  | 17 | 8.1 | 32800 |  |  | 24200 | 73.78% | 1.86 | Both | 658.3333 | 2.6333 | HRCU-A-CB (Split System: Heat Pump with Remote Outdoor Unit-Air-Source) | N/A
213778849 | Central Heat Pump | ARCOAIRE | HVH837GKA** |  |  | EA*4X36L21A*+WALLCON | *80CTL0902120B* | 31600 |  |  | 17 | 8.1 | 32800 |  |  | 24200 | 73.78% | 1.86 | Both | 658.3333 | 2.6333 | HRCU-A-CB (Split System: Heat Pump with Remote Outdoor Unit-Air-Source) | N/A
213780759 | Central Heat Pump | ARCOAIRE | HVH837GKA2* |  |  | EA*4X36L21A*+WALLCON | *80CTL0902120B* | 31600 |  |  | 17 | 8.1 | 32800 |  |  | 24200 | 73.78% | 1.86 | Both | 658.3333 | 2.6333 | HRCU-A-CB (Split System: Heat Pump with Remote Outdoor Unit-Air-Source) | N/A
213778929 | Central Heat Pump | ARCOAIRE | HVH837GKA** |  |  | EA*4X36L21A*+WALLCON | *96CTN1002122B* | 31600 |  |  | 17 | 8.1 | 32800 |  |  | 24200 | 73.78% | 1.86 | Both | 658.3333 | 2.6333 | HRCU-A-CB (Split System: Heat Pump with Remote Outdoor Unit-Air-Source) | N/A
213779179 | Central Heat Pump | ARCOAIRE | HVH837GKA** |  |  | EA*4X42L24A*+WALLCON | *80CTL0902120B* | 31800 |  |  | 17 | 8.1 | 32800 |  |  | 24200 | 73.78% | 1.88 | Both | 662.5 | 2.65 | HRCU-A-CB (Split System: Heat Pump with Remote Outdoor Unit-Air-Source) | N/A
213779219 | Central Heat Pump | ARCOAIRE | HVH837GKA** |  |  | EA*4X42L24A*+WALLCON | *97CMN1202422B* | 31800 |  |  | 17 | 8.1 | 32800 |  |  | 24400 | 74.39% | 1.88 | Both | 662.5 | 2.65 | HRCU-A-CB (Split System: Heat Pump with Remote Outdoor Unit-Air-Source) | N/A
213779189 | Central Heat Pump | ARCOAIRE | HVH837GKA** |  |  | EA*4X42L24A*+WALLCON | *80CTL1102120B* | 31800 |  |  | 17 | 8.1 | 32800 |  |  | 24200 | 73.78% | 1.88 | Both | 662.5 | 2.65 | HRCU-A-CB (Split System: Heat Pump with Remote Outdoor Unit-Air-Source) | N/A
213781089 | Central Heat Pump | ARCOAIRE | HVH837GKA2* |  |  | EA*4X42L24A*+WALLCON | *80CTL0902120B* | 31800 |  |  | 17 | 8.1 | 32800 |  |  | 24200 | 73.78% | 1.88 | Both | 662.5 | 2.65 | HRCU-A-CB (Split System: Heat Pump with Remote Outdoor Unit-Air-Source) | N/A
213780999 | Central Heat Pump | ARCOAIRE | HVH837GKA2* |  |  | EA*4X42L21A*+WALLCON | *80CTL0902120B* | 31800 |  |  | 17 | 8.1 | 32800 |  |  | 24200 | 73.78% | 1.88 | Both | 662.5 | 2.65 | HRCU-A-CB (Split System: Heat Pump with Remote Outdoor Unit-Air-Source) | N/A
213781099 | Central Heat Pump | ARCOAIRE | HVH837GKA2* |  |  | EA*4X42L24A*+WALLCON | *80CTL1102120B* | 31800 |  |  | 17 | 8.1 | 32800 |  |  | 24200 | 73.78% | 1.88 | Both | 662.5 | 2.65 | HRCU-A-CB (Split System: Heat Pump with Remote Outdoor Unit-Air-Source) | N/A
213781129 | Central Heat Pump | ARCOAIRE | HVH837GKA2* |  |  | EA*4X42L24A*+WALLCON | *97CMN1202422B* | 31800 |  |  | 17 | 8.1 | 32800 |  |  | 24400 | 74.39% | 1.88 | Both | 662.5 | 2.65 | HRCU-A-CB (Split System: Heat Pump with Remote Outdoor Unit-Air-Source) | N/A
214239077 | Central Heat Pump | ARCOAIRE | HVH837GKA2* |  |  | EN(A,D,W)4X42L21**+WALLCON | *80CTL0902120B* | 31800 |  |  | 17 | 8.1 | 33000 |  |  | 24400 | 73.94% | 1.88 | Both | 662.5 | 2.65 | HRCU-A-CB (Split System: Heat Pump with Remote Outdoor Unit-Air-Source) | N/A
214239087 | Central Heat Pump | ARCOAIRE | HVH837GKA2* |  |  | EN(A,D,W)4X42L21**+WALLCON | *80CTL1102120B* | 31800 |  |  | 17 | 8.1 | 33000 |  |  | 24400 | 73.94% | 1.88 | Both | 662.5 | 2.65 | HRCU-A-CB (Split System: Heat Pump with Remote Outdoor Unit-Air-Source) | N/A
214239757 | Central Heat Pump | ARCOAIRE | HVH837GKA** |  |  | EN(A,D,W)4X42L21**+WALLCON | *80CTL0902120B* | 31800 |  |  | 17 | 8.1 | 33000 |  |  | 24400 | 73.94% | 1.88 | Both | 662.5 | 2.65 | HRCU-A-CB (Split System: Heat Pump with Remote Outdoor Unit-Air-Source) | N/A
213779079 | Central Heat Pump | ARCOAIRE | HVH837GKA** |  |  | EA*4X42L21A*+WALLCON | *80CTL0901716B* | 31800 |  |  | 17 | 8.1 | 33000 |  |  | 24400 | 73.94% | 1.88 | Both | 662.5 | 2.65 | HRCU-A-CB (Split System: Heat Pump with Remote Outdoor Unit-Air-Source) | N/A
213781149 | Central Heat Pump | ARCOAIRE | HVH837GKA2* |  |  | EA*4X42L24A*+WALLCON | *96CTN1202422B* | 31800 |  |  | 17 | 8.1 | 33000 |  |  | 24200 | 73.33% | 1.88 | Both | 662.5 | 2.65 | HRCU-A-CB (Split System: Heat Pump with Remote Outdoor Unit-Air-Source) | N/A
213781079 | Central Heat Pump | ARCOAIRE | HVH837GKA2* |  |  | EA*4X42L21A*+WALLCON | *96CTN1002122B* | 31800 |  |  | 17 | 8.1 | 33000 |  |  | 24400 | 73.94% | 1.88 | Both | 662.5 | 2.65 | HRCU-A-CB (Split System: Heat Pump with Remote Outdoor Unit-Air-Source) | N/A
213781049 | Central Heat Pump | ARCOAIRE | HVH837GKA2* |  |  | EA*4X42L21A*+WALLCON | *97CMN1002122B* | 31800 |  |  | 17 | 8.1 | 33000 |  |  | 24400 | 73.94% | 1.88 | Both | 662.5 | 2.65 | HRCU-A-CB (Split System: Heat Pump with Remote Outdoor Unit-Air-Source) | N/A
213781109 | Central Heat Pump | ARCOAIRE | HVH837GKA2* |  |  | EA*4X42L24A*+WALLCON | *80CTL1352422B* | 31800 |  |  | 17 | 8.1 | 33000 |  |  | 24200 | 73.33% | 1.88 | Both | 662.5 | 2.65 | HRCU-A-CB (Split System: Heat Pump with Remote Outdoor Unit-Air-Source) | N/A
213781139 | Central Heat Pump | ARCOAIRE | HVH837GKA2* |  |  | EA*4X42L24A*+WALLCON | *96CTN1002122B* | 31800 |  |  | 17 | 8.1 | 33000 |  |  | 24200 | 73.33% | 1.88 | Both | 662.5 | 2.65 | HRCU-A-CB (Split System: Heat Pump with Remote Outdoor Unit-Air-Source) | N/A
213781119 | Central Heat Pump | ARCOAIRE | HVH837GKA2* |  |  | EA*4X42L24A*+WALLCON | *97CMN1002122B* | 31800 |  |  | 17 | 8.1 | 33000 |  |  | 24200 | 73.33% | 1.88 | Both | 662.5 | 2.65 | HRCU-A-CB (Split System: Heat Pump with Remote Outdoor Unit-Air-Source) | N/A
213779419 | Central Heat Pump | ARCOAIRE | HVH837GKA** |  |  | EA*4X48L21A*+WALLCON | *95CSU0601716B* | 32200 |  |  | 17 | 8.1 | 32600 |  |  | 25000 | 76.69% | 1.94 | Both | 670.8333 | 2.6833 | HRCU-A-CB (Split System: Heat Pump with Remote Outdoor Unit-Air-Source) | N/A
213779439 | Central Heat Pump | ARCOAIRE | HVH837GKA** |  |  | EA*4X48L21A*+WALLCON | *97CMN0801714B* | 32200 |  |  | 17 | 8.1 | 32600 |  |  | 25000 | 76.69% | 1.94 | Both | 670.8333 | 2.6833 | HRCU-A-CB (Split System: Heat Pump with Remote Outdoor Unit-Air-Source) | N/A
213779459 | Central Heat Pump | ARCOAIRE | HVH837GKA** |  |  | EA*4X48L21A*+WALLCON | *96CTN0601714B* | 32200 |  |  | 17 | 8.1 | 32600 |  |  | 25200 | 77.3% | 1.94 | Both | 670.8333 | 2.6833 | HRCU-A-CB (Split System: Heat Pump with Remote Outdoor Unit-Air-Source) | N/A
213781329 | Central Heat Pump | ARCOAIRE | HVH837GKA2* |  |  | EA*4X48L21A*+WALLCON | *95CSU0601716B* | 32200 |  |  | 17 | 8.1 | 32600 |  |  | 25000 | 76.69% | 1.94 | Both | 670.8333 | 2.6833 | HRCU-A-CB (Split System: Heat Pump with Remote Outdoor Unit-Air-Source) | N/A
213781349 | Central Heat Pump | ARCOAIRE | HVH837GKA2* |  |  | EA*4X48L21A*+WALLCON | *97CMN0801714B* | 32200 |  |  | 17 | 8.1 | 32600 |  |  | 25000 | 76.69% | 1.94 | Both | 670.8333 | 2.6833 | HRCU-A-CB (Split System: Heat Pump with Remote Outdoor Unit-Air-Source) | N/A
213781369 | Central Heat Pump | ARCOAIRE | HVH837GKA2* |  |  | EA*4X48L21A*+WALLCON | *96CTN0601714B* | 32200 |  |  | 17 | 8.1 | 32600 |  |  | 25200 | 77.3% | 1.94 | Both | 670.8333 | 2.6833 | HRCU-A-CB (Split System: Heat Pump with Remote Outdoor Unit-Air-Source) | N/A
213779379 | Central Heat Pump | ARCOAIRE | HVH837GKA** |  |  | EA*4X48L21A*+WALLCON | *80CTL0701716B* | 32200 |  |  | 17 | 8.1 | 32600 |  |  | 25000 | 76.69% | 1.96 | Both | 670.8333 | 2.6833 | HRCU-A-CB (Split System: Heat Pump with Remote Outdoor Unit-Air-Source) | N/A
213781289 | Central Heat Pump | ARCOAIRE | HVH837GKA2* |  |  | EA*4X48L21A*+WALLCON | *80CTL0701716B* | 32200 |  |  | 17 | 8.1 | 32600 |  |  | 25000 | 76.69% | 1.96 | Both | 670.8333 | 2.6833 | HRCU-A-CB (Split System: Heat Pump with Remote Outdoor Unit-Air-Source) | N/A
213781309 | Central Heat Pump | ARCOAIRE | HVH837GKA2* |  |  | EA*4X48L21A*+WALLCON | *80CTL0902120B* | 32200 |  |  | 17 | 8.1 | 32600 |  |  | 24800 | 76.07% | 1.98 | Both | 670.8333 | 2.6833 | HRCU-A-CB (Split System: Heat Pump with Remote Outdoor Unit-Air-Source) | N/A
213779399 | Central Heat Pump | ARCOAIRE | HVH837GKA** |  |  | EA*4X48L21A*+WALLCON | *80CTL0902120B* | 32200 |  |  | 17 | 8.1 | 32600 |  |  | 24800 | 76.07% | 1.98 | Both | 670.8333 | 2.6833 | HRCU-A-CB (Split System: Heat Pump with Remote Outdoor Unit-Air-Source) | N/A
213781299 | Central Heat Pump | ARCOAIRE | HVH837GKA2* |  |  | EA*4X48L21A*+WALLCON | *80CTL0901716B* | 32400 |  |  | 17 | 8.1 | 32600 |  |  | 25000 | 76.69% | 1.96 | Both | 675 | 2.7 | HRCU-A-CB (Split System: Heat Pump with Remote Outdoor Unit-Air-Source) | N/A
213779479 | Central Heat Pump | ARCOAIRE | HVH837GKA** |  |  | EA*4X48L21A*+WALLCON | *96CTN1002122B* | 32400 |  |  | 17 | 8.1 | 32600 |  |  | 24800 | 76.07% | 1.98 | Both | 675 | 2.7 | HRCU-A-CB (Split System: Heat Pump with Remote Outdoor Unit-Air-Source) | N/A
213781359 | Central Heat Pump | ARCOAIRE | HVH837GKA2* |  |  | EA*4X48L21A*+WALLCON | *97CMN1002122B* | 32400 |  |  | 17 | 8.1 | 32600 |  |  | 24800 | 76.07% | 1.98 | Both | 675 | 2.7 | HRCU-A-CB (Split System: Heat Pump with Remote Outdoor Unit-Air-Source) | N/A
213781389 | Central Heat Pump | ARCOAIRE | HVH837GKA2* |  |  | EA*4X48L21A*+WALLCON | *96CTN1002122B* | 32400 |  |  | 17 | 8.1 | 32600 |  |  | 24800 | 76.07% | 1.98 | Both | 675 | 2.7 | HRCU-A-CB (Split System: Heat Pump with Remote Outdoor Unit-Air-Source) | N/A
213779029 | Central Heat Pump | ARCOAIRE | HVH837GKA** |  |  | EA*4X37L21A*+WALLCON | *96CTN0601714B* | 32600 |  |  | 17 | 8.1 | 33000 |  |  | 25400 | 76.97% | 1.94 | Both | 679.1667 | 2.7167 | HRCU-A-CB (Split System: Heat Pump with Remote Outdoor Unit-Air-Source) | N/A
213781549 | Central Heat Pump | ARCOAIRE | HVH837GKA2* |  |  | EA*4X61L21A*+WALLCON | *80CTL0701716B* | 32800 |  |  | 17 | 8.1 | 32200 |  |  | 25000 | 77.64% | 1.96 | Both | 683.3333 | 2.7333 | HRCU-A-CB (Split System: Heat Pump with Remote Outdoor Unit-Air-Source) | N/A
213779009 | Central Heat Pump | ARCOAIRE | HVH837GKA** |  |  | EA*4X37L21A*+WALLCON | *97CMN0801714B* | 32800 |  |  | 17 | 8.1 | 33000 |  |  | 25200 | 76.36% | 1.96 | Both | 683.3333 | 2.7333 | HRCU-A-CB (Split System: Heat Pump with Remote Outdoor Unit-Air-Source) | N/A
213779319 | Central Heat Pump | ARCOAIRE | HVH837GKA** |  |  | EA*4X43L21A*+WALLCON | *97CMN0801714B* | 32800 |  |  | 17 | 8.1 | 33000 |  |  | 25200 | 76.36% | 1.96 | Both | 683.3333 | 2.7333 | HRCU-A-CB (Split System: Heat Pump with Remote Outdoor Unit-Air-Source) | N/A
213779339 | Central Heat Pump | ARCOAIRE | HVH837GKA** |  |  | EA*4X43L21A*+WALLCON | *96CTN0601714B* | 32800 |  |  | 17 | 8.1 | 33000 |  |  | 25400 | 76.97% | 1.96 | Both | 683.3333 | 2.7333 | HRCU-A-CB (Split System: Heat Pump with Remote Outdoor Unit-Air-Source) | N/A
213781249 | Central Heat Pump | ARCOAIRE | HVH837GKA2* |  |  | EA*4X43L21A*+WALLCON | *96CTN0601714B* | 32800 |  |  | 17 | 8.1 | 33000 |  |  | 25400 | 76.97% | 1.96 | Both | 683.3333 | 2.7333 | HRCU-A-CB (Split System: Heat Pump with Remote Outdoor Unit-Air-Source) | N/A
213780919 | Central Heat Pump | ARCOAIRE | HVH837GKA2* |  |  | EA*4X37L21A*+WALLCON | *97CMN0801714B* | 32800 |  |  | 17 | 8.1 | 33000 |  |  | 25200 | 76.36% | 1.96 | Both | 683.3333 | 2.7333 | HRCU-A-CB (Split System: Heat Pump with Remote Outdoor Unit-Air-Source) | N/A
213781229 | Central Heat Pump | ARCOAIRE | HVH837GKA2* |  |  | EA*4X43L21A*+WALLCON | *97CMN0801714B* | 32800 |  |  | 17 | 8.1 | 33000 |  |  | 25200 | 76.36% | 1.96 | Both | 683.3333 | 2.7333 | HRCU-A-CB (Split System: Heat Pump with Remote Outdoor Unit-Air-Source) | N/A
213779689 | Central Heat Pump | ARCOAIRE | HVH837GKA** |  |  | EA*4X61L21A*+WALLCON | *97CMN0601714B* | 33000 |  |  | 17 | 8.1 | 32200 |  |  | 25200 | 78.26% | 1.94 | Both | 687.5 | 2.75 | HRCU-A-CB (Split System: Heat Pump with Remote Outdoor Unit-Air-Source) | N/A
213779629 | Central Heat Pump | ARCOAIRE | HVH837GKA** |  |  | EA*4X61L21A*+WALLCON | *80CTL0451712B* | 33000 |  |  | 17 | 8.1 | 32400 |  |  | 25200 | 77.78% | 1.94 | Both | 687.5 | 2.75 | HRCU-A-CB (Split System: Heat Pump with Remote Outdoor Unit-Air-Source) | N/A
213779729 | Central Heat Pump | ARCOAIRE | HVH837GKA** |  |  | EA*4X61L21A*+WALLCON | *96CTN0801714B* | 33000 |  |  | 17 | 8.1 | 32000 |  |  | 25000 | 78.12% | 1.96 | Both | 687.5 | 2.75 | HRCU-A-CB (Split System: Heat Pump with Remote Outdoor Unit-Air-Source) | N/A
213781609 | Central Heat Pump | ARCOAIRE | HVH837GKA2* |  |  | EA*4X61L21A*+WALLCON | *97CMN0801714B* | 33000 |  |  | 17 | 8.1 | 32200 |  |  | 25000 | 77.64% | 1.96 | Both | 687.5 | 2.75 | HRCU-A-CB (Split System: Heat Pump with Remote Outdoor Unit-Air-Source) | N/A
213779679 | Central Heat Pump | ARCOAIRE | HVH837GKA** |  |  | EA*4X61L21A*+WALLCON | *95CSU0601716B* | 33000 |  |  | 17 | 8.1 | 32200 |  |  | 25000 | 77.64% | 1.96 | Both | 687.5 | 2.75 | HRCU-A-CB (Split System: Heat Pump with Remote Outdoor Unit-Air-Source) | N/A
213781589 | Central Heat Pump | ARCOAIRE | HVH837GKA2* |  |  | EA*4X61L21A*+WALLCON | *95CSU0601716B* | 33000 |  |  | 17 | 8.1 | 32200 |  |  | 25000 | 77.64% | 1.96 | Both | 687.5 | 2.75 | HRCU-A-CB (Split System: Heat Pump with Remote Outdoor Unit-Air-Source) | N/A
213773696 | Central Heat Pump | BRYANT HEATING AND COOLING SYSTEMS | 288BNV025*0**C* |  |  | CAP**4821AL*+UI | 88*TB48070C17*** | 24000 |  |  | 17 | 8.1 | 21000 |  |  | 16600 | 79.05% | 2 | Both | 500 | 2 | HRCU-A-CB (Split System: Heat Pump with Remote Outdoor Unit-Air-Source) | N/A
214242306 | Central Heat Pump | BRYANT HEATING AND COOLING SYSTEMS | 288BNV025*0**C* |  |  | CNPV*4821AL*+UI | 986TD42080C17*** | 24000 |  |  | 17 | 8.1 | 21400 |  |  | 16600 | 77.57% | 2 | Both | 500 | 2 | HRCU-A-CB (Split System: Heat Pump with Remote Outdoor Unit-Air-Source) | N/A
214242216 | Central Heat Pump | BRYANT HEATING AND COOLING SYSTEMS | 288BNV025*0**C* |  |  | CNPV*4821AL*+UI | 88*TB48070C17*** | 24000 |  |  | 17 | 8.1 | 21400 |  |  | 16600 | 77.57% | 2 | Both | 500 | 2 | HRCU-A-CB (Split System: Heat Pump with Remote Outdoor Unit-Air-Source) | N/A
213773726 | Central Heat Pump | BRYANT HEATING AND COOLING SYSTEMS | 288BNV025*0**C* |  |  | CAP**4821AL*+UI | 88*TB60110C21*** | 24000 |  |  | 17 | 8.1 | 21000 |  |  | 16500 | 78.57% | 2.02 | Both | 500 | 2 | HRCU-A-CB (Split System: Heat Pump with Remote Outdoor Unit-Air-Source) | N/A
214242346 | Central Heat Pump | BRYANT HEATING AND COOLING SYSTEMS | 288BNV025*0**C* |  |  | CNPV*4824AL*+UI | 88*TB66135C24*** | 24200 |  |  | 17 | 8.1 | 21200 |  |  | 16600 | 78.3% | 2 | Both | 504.1667 | 2.0167 | HRCU-A-CB (Split System: Heat Pump with Remote Outdoor Unit-Air-Source) | N/A
214242326 | Central Heat Pump | BRYANT HEATING AND COOLING SYSTEMS | 288BNV025*0**C* |  |  | CNPV*4824AL*+UI | 88*TB60090C21*** | 24200 |  |  | 17 | 8.1 | 21200 |  |  | 16600 | 78.3% | 2 | Both | 504.1667 | 2.0167 | HRCU-A-CB (Split System: Heat Pump with Remote Outdoor Unit-Air-Source) | N/A
214242386 | Central Heat Pump | BRYANT HEATING AND COOLING SYSTEMS | 288BNV025*0**C* |  |  | CNPV*4824AL*+UI | 986TD66120C24*** | 24200 |  |  | 17 | 8.1 | 21200 |  |  | 16600 | 78.3% | 2 | Both | 504.1667 | 2.0167 | HRCU-A-CB (Split System: Heat Pump with Remote Outdoor Unit-Air-Source) | N/A
214242336 | Central Heat Pump | BRYANT HEATING AND COOLING SYSTEMS | 288BNV025*0**C* |  |  | CNPV*4824AL*+UI | 88*TB60110C21*** | 24200 |  |  | 17 | 8.1 | 21200 |  |  | 16500 | 77.83% | 2 | Both | 504.1667 | 2.0167 | HRCU-A-CB (Split System: Heat Pump with Remote Outdoor Unit-Air-Source) | N/A
214242246 | Central Heat Pump | BRYANT HEATING AND COOLING SYSTEMS | 288BNV025*0**C* |  |  | CNPV*4821AL*+UI | 88*TB60110C21*** | 24200 |  |  | 17 | 8.1 | 21200 |  |  | 16500 | 77.83% | 2 | Both | 504.1667 | 2.0167 | HRCU-A-CB (Split System: Heat Pump with Remote Outdoor Unit-Air-Source) | N/A
213773706 | Central Heat Pump | BRYANT HEATING AND COOLING SYSTEMS | 288BNV025*0**C* |  |  | CAP**4821AL*+UI | 88*TB48090C17*** | 24200 |  |  | 17 | 8.1 | 20800 |  |  | 16600 | 79.81% | 2.02 | Both | 504.1667 | 2.0167 | HRCU-A-CB (Split System: Heat Pump with Remote Outdoor Unit-Air-Source) | N/A
213773276 | Central Heat Pump | BRYANT HEATING AND COOLING SYSTEMS | 288BNV025*0**C* |  |  | CAP**3721AL*+UI | 88*TB48090C17*** | 24200 |  |  | 17 | 8.1 | 21000 |  |  | 16600 | 79.05% | 2.02 | Both | 504.1667 | 2.0167 | HRCU-A-CB (Split System: Heat Pump with Remote Outdoor Unit-Air-Source) | N/A
213773586 | Central Heat Pump | BRYANT HEATING AND COOLING SYSTEMS | 288BNV025*0**C* |  |  | CAP**4321AL*+UI | 88*TB48090C17*** | 24200 |  |  | 17 | 8.1 | 21000 |  |  | 16600 | 79.05% | 2.02 | Both | 504.1667 | 2.0167 | HRCU-A-CB (Split System: Heat Pump with Remote Outdoor Unit-Air-Source) | N/A
213773806 | Central Heat Pump | BRYANT HEATING AND COOLING SYSTEMS | 288BNV025*0**C* |  |  | CAP**4824AL*+UI | 88*TB60090C21*** | 24200 |  |  | 17 | 8.1 | 21000 |  |  | 16500 | 78.57% | 2.02 | Both | 504.1667 | 2.0167 | HRCU-A-CB (Split System: Heat Pump with Remote Outdoor Unit-Air-Source) | N/A
213773866 | Central Heat Pump | BRYANT HEATING AND COOLING SYSTEMS | 288BNV025*0**C* |  |  | CAP**4824AL*+UI | 986TD66120C24*** | 24200 |  |  | 17 | 8.1 | 21000 |  |  | 16500 | 78.57% | 2.02 | Both | 504.1667 | 2.0167 | HRCU-A-CB (Split System: Heat Pump with Remote Outdoor Unit-Air-Source) | N/A
213773826 | Central Heat Pump | BRYANT HEATING AND COOLING SYSTEMS | 288BNV025*0**C* |  |  | CAP**4824AL*+UI | 88*TB66135C24*** | 24200 |  |  | 17 | 8.1 | 21000 |  |  | 16500 | 78.57% | 2.02 | Both | 504.1667 | 2.0167 | HRCU-A-CB (Split System: Heat Pump with Remote Outdoor Unit-Air-Source) | N/A
213773296 | Central Heat Pump | BRYANT HEATING AND COOLING SYSTEMS | 288BNV025*0**C* |  |  | CAP**3721AL*+UI | 88*TB60110C21*** | 24400 |  |  | 17 | 8.1 | 21200 |  |  | 16600 | 78.3% | 2.02 | Both | 508.3333 | 2.0333 | HRCU-A-CB (Split System: Heat Pump with Remote Outdoor Unit-Air-Source) | N/A
213778836 | Central Heat Pump | BRYANT HEATING AND COOLING SYSTEMS | 288BNV037*0**A* |  |  | CAP**3621AL*+UI | 88*TB48090C17*** | 31600 |  |  | 17 | 8.1 | 33000 |  |  | 24200 | 73.33% | 1.84 | Both | 658.3333 | 2.6333 | HRCU-A-CB (Split System: Heat Pump with Remote Outdoor Unit-Air-Source) | N/A
213778856 | Central Heat Pump | BRYANT HEATING AND COOLING SYSTEMS | 288BNV037*0**A* |  |  | CAP**3621AL*+UI | 88*TB60110C21*** | 31600 |  |  | 17 | 8.1 | 32800 |  |  | 24200 | 73.78% | 1.86 | Both | 658.3333 | 2.6333 | HRCU-A-CB (Split System: Heat Pump with Remote Outdoor Unit-Air-Source) | N/A
213780836 | Central Heat Pump | BRYANT HEATING AND COOLING SYSTEMS | 288BNV037*0**B* |  |  | CAP**3621AL*+UI | 986TD66100C21*** | 31600 |  |  | 17 | 8.1 | 32800 |  |  | 24200 | 73.78% | 1.86 | Both | 658.3333 | 2.6333 | HRCU-A-CB (Split System: Heat Pump with Remote Outdoor Unit-Air-Source) | N/A
213779176 | Central Heat Pump | BRYANT HEATING AND COOLING SYSTEMS | 288BNV037*0**A* |  |  | CAP**4224AL*+UI | 88*TB60090C21*** | 31800 |  |  | 17 | 8.1 | 32800 |  |  | 24200 | 73.78% | 1.88 | Both | 662.5 | 2.65 | HRCU-A-CB (Split System: Heat Pump with Remote Outdoor Unit-Air-Source) | N/A
213780996 | Central Heat Pump | BRYANT HEATING AND COOLING SYSTEMS | 288BNV037*0**B* |  |  | CAP**4221AL*+UI | 88*TB60090C21*** | 31800 |  |  | 17 | 8.1 | 32800 |  |  | 24200 | 73.78% | 1.88 | Both | 662.5 | 2.65 | HRCU-A-CB (Split System: Heat Pump with Remote Outdoor Unit-Air-Source) | N/A
213781126 | Central Heat Pump | BRYANT HEATING AND COOLING SYSTEMS | 288BNV037*0**B* |  |  | CAP**4224AL*+UI | 987MC66120C24*** | 31800 |  |  | 17 | 8.1 | 32800 |  |  | 24400 | 74.39% | 1.88 | Both | 662.5 | 2.65 | HRCU-A-CB (Split System: Heat Pump with Remote Outdoor Unit-Air-Source) | N/A
213781086 | Central Heat Pump | BRYANT HEATING AND COOLING SYSTEMS | 288BNV037*0**B* |  |  | CAP**4224AL*+UI | 88*TB60090C21*** | 31800 |  |  | 17 | 8.1 | 32800 |  |  | 24200 | 73.78% | 1.88 | Both | 662.5 | 2.65 | HRCU-A-CB (Split System: Heat Pump with Remote Outdoor Unit-Air-Source) | N/A
213779096 | Central Heat Pump | BRYANT HEATING AND COOLING SYSTEMS | 288BNV037*0**A* |  |  | CAP**4221AL*+UI | 88*TB60110C21*** | 31800 |  |  | 17 | 8.1 | 32800 |  |  | 24200 | 73.78% | 1.88 | Both | 662.5 | 2.65 | HRCU-A-CB (Split System: Heat Pump with Remote Outdoor Unit-Air-Source) | N/A
213781096 | Central Heat Pump | BRYANT HEATING AND COOLING SYSTEMS | 288BNV037*0**B* |  |  | CAP**4224AL*+UI | 88*TB60110C21*** | 31800 |  |  | 17 | 8.1 | 32800 |  |  | 24200 | 73.78% | 1.88 | Both | 662.5 | 2.65 | HRCU-A-CB (Split System: Heat Pump with Remote Outdoor Unit-Air-Source) | N/A
213781006 | Central Heat Pump | BRYANT HEATING AND COOLING SYSTEMS | 288BNV037*0**B* |  |  | CAP**4221AL*+UI | 88*TB60110C21*** | 31800 |  |  | 17 | 8.1 | 32800 |  |  | 24200 | 73.78% | 1.88 | Both | 662.5 | 2.65 | HRCU-A-CB (Split System: Heat Pump with Remote Outdoor Unit-Air-Source) | N/A
214239764 | Central Heat Pump | BRYANT HEATING AND COOLING SYSTEMS | 288BNV037*0**A* |  |  | CNPV*4221AL*+UI | 88*TB60110C21*** | 31800 |  |  | 17 | 8.1 | 33000 |  |  | 24400 | 73.94% | 1.88 | Both | 662.5 | 2.65 | HRCU-A-CB (Split System: Heat Pump with Remote Outdoor Unit-Air-Source) | N/A
214239084 | Central Heat Pump | BRYANT HEATING AND COOLING SYSTEMS | 288BNV037*0**B* |  |  | CNPV*4221AL*+UI | 88*TB60110C21*** | 31800 |  |  | 17 | 8.1 | 33000 |  |  | 24400 | 73.94% | 1.88 | Both | 662.5 | 2.65 | HRCU-A-CB (Split System: Heat Pump with Remote Outdoor Unit-Air-Source) | N/A
214239754 | Central Heat Pump | BRYANT HEATING AND COOLING SYSTEMS | 288BNV037*0**A* |  |  | CNPV*4221AL*+UI | 88*TB60090C21*** | 31800 |  |  | 17 | 8.1 | 33000 |  |  | 24400 | 73.94% | 1.88 | Both | 662.5 | 2.65 | HRCU-A-CB (Split System: Heat Pump with Remote Outdoor Unit-Air-Source) | N/A
214239074 | Central Heat Pump | BRYANT HEATING AND COOLING SYSTEMS | 288BNV037*0**B* |  |  | CNPV*4221AL*+UI | 88*TB60090C21*** | 31800 |  |  | 17 | 8.1 | 33000 |  |  | 24400 | 73.94% | 1.88 | Both | 662.5 | 2.65 | HRCU-A-CB (Split System: Heat Pump with Remote Outdoor Unit-Air-Source) | N/A
213779136 | Central Heat Pump | BRYANT HEATING AND COOLING SYSTEMS | 288BNV037*0**A* |  |  | CAP**4221AL*+UI | 987MC66100C21*** | 31800 |  |  | 17 | 8.1 | 33000 |  |  | 24400 | 73.94% | 1.88 | Both | 662.5 | 2.65 | HRCU-A-CB (Split System: Heat Pump with Remote Outdoor Unit-Air-Source) | N/A
213779236 | Central Heat Pump | BRYANT HEATING AND COOLING SYSTEMS | 288BNV037*0**A* |  |  | CAP**4224AL*+UI | 986TD66120C24*** | 31800 |  |  | 17 | 8.1 | 33000 |  |  | 24200 | 73.33% | 1.88 | Both | 662.5 | 2.65 | HRCU-A-CB (Split System: Heat Pump with Remote Outdoor Unit-Air-Source) | N/A
213779196 | Central Heat Pump | BRYANT HEATING AND COOLING SYSTEMS | 288BNV037*0**A* |  |  | CAP**4224AL*+UI | 88*TB66135C24*** | 31800 |  |  | 17 | 8.1 | 33000 |  |  | 24200 | 73.33% | 1.88 | Both | 662.5 | 2.65 | HRCU-A-CB (Split System: Heat Pump with Remote Outdoor Unit-Air-Source) | N/A
213781106 | Central Heat Pump | BRYANT HEATING AND COOLING SYSTEMS | 288BNV037*0**B* |  |  | CAP**4224AL*+UI | 88*TB66135C24*** | 31800 |  |  | 17 | 8.1 | 33000 |  |  | 24200 | 73.33% | 1.88 | Both | 662.5 | 2.65 | HRCU-A-CB (Split System: Heat Pump with Remote Outdoor Unit-Air-Source) | N/A
213781076 | Central Heat Pump | BRYANT HEATING AND COOLING SYSTEMS | 288BNV037*0**B* |  |  | CAP**4221AL*+UI | 986TD66100C21*** | 31800 |  |  | 17 | 8.1 | 33000 |  |  | 24400 | 73.94% | 1.88 | Both | 662.5 | 2.65 | HRCU-A-CB (Split System: Heat Pump with Remote Outdoor Unit-Air-Source) | N/A
213781046 | Central Heat Pump | BRYANT HEATING AND COOLING SYSTEMS | 288BNV037*0**B* |  |  | CAP**4221AL*+UI | 987MC66100C21*** | 31800 |  |  | 17 | 8.1 | 33000 |  |  | 24400 | 73.94% | 1.88 | Both | 662.5 | 2.65 | HRCU-A-CB (Split System: Heat Pump with Remote Outdoor Unit-Air-Source) | N/A
213781146 | Central Heat Pump | BRYANT HEATING AND COOLING SYSTEMS | 288BNV037*0**B* |  |  | CAP**4224AL*+UI | 986TD66120C24*** | 31800 |  |  | 17 | 8.1 | 33000 |  |  | 24200 | 73.33% | 1.88 | Both | 662.5 | 2.65 | HRCU-A-CB (Split System: Heat Pump with Remote Outdoor Unit-Air-Source) | N/A
213781136 | Central Heat Pump | BRYANT HEATING AND COOLING SYSTEMS | 288BNV037*0**B* |  |  | CAP**4224AL*+UI | 986TD66100C21*** | 31800 |  |  | 17 | 8.1 | 33000 |  |  | 24200 | 73.33% | 1.88 | Both | 662.5 | 2.65 | HRCU-A-CB (Split System: Heat Pump with Remote Outdoor Unit-Air-Source) | N/A
213780986 | Central Heat Pump | BRYANT HEATING AND COOLING SYSTEMS | 288BNV037*0**B* |  |  | CAP**4221AL*+UI | 88*TB48090C17*** | 31800 |  |  | 17 | 8.1 | 33000 |  |  | 24400 | 73.94% | 1.88 | Both | 662.5 | 2.65 | HRCU-A-CB (Split System: Heat Pump with Remote Outdoor Unit-Air-Source) | N/A
213779436 | Central Heat Pump | BRYANT HEATING AND COOLING SYSTEMS | 288BNV037*0**A* |  |  | CAP**4821AL*+UI | 987MC42080C17*** | 32200 |  |  | 17 | 8.1 | 32600 |  |  | 25000 | 76.69% | 1.94 | Both | 670.8333 | 2.6833 | HRCU-A-CB (Split System: Heat Pump with Remote Outdoor Unit-Air-Source) | N/A
213781326 | Central Heat Pump | BRYANT HEATING AND COOLING SYSTEMS | 288BNV037*0**B* |  |  | CAP**4821AL*+UI | 935CB48060C17*** | 32200 |  |  | 17 | 8.1 | 32600 |  |  | 25000 | 76.69% | 1.94 | Both | 670.8333 | 2.6833 | HRCU-A-CB (Split System: Heat Pump with Remote Outdoor Unit-Air-Source) | N/A
213781346 | Central Heat Pump | BRYANT HEATING AND COOLING SYSTEMS | 288BNV037*0**B* |  |  | CAP**4821AL*+UI | 987MC42080C17*** | 32200 |  |  | 17 | 8.1 | 32600 |  |  | 25000 | 76.69% | 1.94 | Both | 670.8333 | 2.6833 | HRCU-A-CB (Split System: Heat Pump with Remote Outdoor Unit-Air-Source) | N/A
213779456 | Central Heat Pump | BRYANT HEATING AND COOLING SYSTEMS | 288BNV037*0**A* |  |  | CAP**4821AL*+UI | 986TD42060C17*** | 32200 |  |  | 17 | 8.1 | 32600 |  |  | 25200 | 77.3% | 1.94 | Both | 670.8333 | 2.6833 | HRCU-A-CB (Split System: Heat Pump with Remote Outdoor Unit-Air-Source) | N/A
213779376 | Central Heat Pump | BRYANT HEATING AND COOLING SYSTEMS | 288BNV037*0**A* |  |  | CAP**4821AL*+UI | 88*TB48070C17*** | 32200 |  |  | 17 | 8.1 | 32600 |  |  | 25000 | 76.69% | 1.96 | Both | 670.8333 | 2.6833 | HRCU-A-CB (Split System: Heat Pump with Remote Outdoor Unit-Air-Source) | N/A
213781286 | Central Heat Pump | BRYANT HEATING AND COOLING SYSTEMS | 288BNV037*0**B* |  |  | CAP**4821AL*+UI | 88*TB48070C17*** | 32200 |  |  | 17 | 8.1 | 32600 |  |  | 25000 | 76.69% | 1.96 | Both | 670.8333 | 2.6833 | HRCU-A-CB (Split System: Heat Pump with Remote Outdoor Unit-Air-Source) | N/A
213779466 | Central Heat Pump | BRYANT HEATING AND COOLING SYSTEMS | 288BNV037*0**A* |  |  | CAP**4821AL*+UI | 986TD42080C17*** | 32200 |  |  | 17 | 8.1 | 32800 |  |  | 25000 | 76.22% | 1.96 | Both | 670.8333 | 2.6833 | HRCU-A-CB (Split System: Heat Pump with Remote Outdoor Unit-Air-Source) | N/A
213779396 | Central Heat Pump | BRYANT HEATING AND COOLING SYSTEMS | 288BNV037*0**A* |  |  | CAP**4821AL*+UI | 88*TB60090C21*** | 32200 |  |  | 17 | 8.1 | 32600 |  |  | 24800 | 76.07% | 1.98 | Both | 670.8333 | 2.6833 | HRCU-A-CB (Split System: Heat Pump with Remote Outdoor Unit-Air-Source) | N/A
213779526 | Central Heat Pump | BRYANT HEATING AND COOLING SYSTEMS | 288BNV037*0**A* |  |  | CAP**4824AL*+UI | 987MC66120C24*** | 32200 |  |  | 17 | 8.1 | 32600 |  |  | 24800 | 76.07% | 1.98 | Both | 670.8333 | 2.6833 | HRCU-A-CB (Split System: Heat Pump with Remote Outdoor Unit-Air-Source) | N/A
213781306 | Central Heat Pump | BRYANT HEATING AND COOLING SYSTEMS | 288BNV037*0**B* |  |  | CAP**4821AL*+UI | 88*TB60090C21*** | 32200 |  |  | 17 | 8.1 | 32600 |  |  | 24800 | 76.07% | 1.98 | Both | 670.8333 | 2.6833 | HRCU-A-CB (Split System: Heat Pump with Remote Outdoor Unit-Air-Source) | N/A
213781316 | Central Heat Pump | BRYANT HEATING AND COOLING SYSTEMS | 288BNV037*0**B* |  |  | CAP**4821AL*+UI | 88*TB60110C21*** | 32400 |  |  | 17 | 8.1 | 32400 |  |  | 24800 | 76.54% | 1.98 | Both | 675 | 2.7 | HRCU-A-CB (Split System: Heat Pump with Remote Outdoor Unit-Air-Source) | N/A
213779406 | Central Heat Pump | BRYANT HEATING AND COOLING SYSTEMS | 288BNV037*0**A* |  |  | CAP**4821AL*+UI | 88*TB60110C21*** | 32400 |  |  | 17 | 8.1 | 32400 |  |  | 24800 | 76.54% | 1.98 | Both | 675 | 2.7 | HRCU-A-CB (Split System: Heat Pump with Remote Outdoor Unit-Air-Source) | N/A
213779446 | Central Heat Pump | BRYANT HEATING AND COOLING SYSTEMS | 288BNV037*0**A* |  |  | CAP**4821AL*+UI | 987MC66100C21*** | 32400 |  |  | 17 | 8.1 | 32600 |  |  | 24800 | 76.07% | 1.98 | Both | 675 | 2.7 | HRCU-A-CB (Split System: Heat Pump with Remote Outdoor Unit-Air-Source) | N/A
213781386 | Central Heat Pump | BRYANT HEATING AND COOLING SYSTEMS | 288BNV037*0**B* |  |  | CAP**4821AL*+UI | 986TD66100C21*** | 32400 |  |  | 17 | 8.1 | 32600 |  |  | 24800 | 76.07% | 1.98 | Both | 675 | 2.7 | HRCU-A-CB (Split System: Heat Pump with Remote Outdoor Unit-Air-Source) | N/A
213779476 | Central Heat Pump | BRYANT HEATING AND COOLING SYSTEMS | 288BNV037*0**A* |  |  | CAP**4821AL*+UI | 986TD66100C21*** | 32400 |  |  | 17 | 8.1 | 32600 |  |  | 24800 | 76.07% | 1.98 | Both | 675 | 2.7 | HRCU-A-CB (Split System: Heat Pump with Remote Outdoor Unit-Air-Source) | N/A
213780936 | Central Heat Pump | BRYANT HEATING AND COOLING SYSTEMS | 288BNV037*0**B* |  |  | CAP**3721AL*+UI | 986TD42060C17*** | 32600 |  |  | 17 | 8.1 | 33000 |  |  | 25400 | 76.97% | 1.94 | Both | 679.1667 | 2.7167 | HRCU-A-CB (Split System: Heat Pump with Remote Outdoor Unit-Air-Source) | N/A
213779636 | Central Heat Pump | BRYANT HEATING AND COOLING SYSTEMS | 288BNV037*0**A* |  |  | CAP**6121AL*+UI | 88*TB48070C17*** | 32800 |  |  | 17 | 8.1 | 32200 |  |  | 25000 | 77.64% | 1.96 | Both | 683.3333 | 2.7333 | HRCU-A-CB (Split System: Heat Pump with Remote Outdoor Unit-Air-Source) | N/A
213779316 | Central Heat Pump | BRYANT HEATING AND COOLING SYSTEMS | 288BNV037*0**A* |  |  | CAP**4321AL*+UI | 987MC42080C17*** | 32800 |  |  | 17 | 8.1 | 33000 |  |  | 25200 | 76.36% | 1.96 | Both | 683.3333 | 2.7333 | HRCU-A-CB (Split System: Heat Pump with Remote Outdoor Unit-Air-Source) | N/A
213780916 | Central Heat Pump | BRYANT HEATING AND COOLING SYSTEMS | 288BNV037*0**B* |  |  | CAP**3721AL*+UI | 987MC42080C17*** | 32800 |  |  | 17 | 8.1 | 33000 |  |  | 25200 | 76.36% | 1.96 | Both | 683.3333 | 2.7333 | HRCU-A-CB (Split System: Heat Pump with Remote Outdoor Unit-Air-Source) | N/A
213781246 | Central Heat Pump | BRYANT HEATING AND COOLING SYSTEMS | 288BNV037*0**B* |  |  | CAP**4321AL*+UI | 986TD42060C17*** | 32800 |  |  | 17 | 8.1 | 33000 |  |  | 25400 | 76.97% | 1.96 | Both | 683.3333 | 2.7333 | HRCU-A-CB (Split System: Heat Pump with Remote Outdoor Unit-Air-Source) | N/A
213779686 | Central Heat Pump | BRYANT HEATING AND COOLING SYSTEMS | 288BNV037*0**A* |  |  | CAP**6121AL*+UI | 987MC42060C17*** | 33000 |  |  | 17 | 8.1 | 32200 |  |  | 25200 | 78.26% | 1.94 | Both | 687.5 | 2.75 | HRCU-A-CB (Split System: Heat Pump with Remote Outdoor Unit-Air-Source) | N/A
213779626 | Central Heat Pump | BRYANT HEATING AND COOLING SYSTEMS | 288BNV037*0**A* |  |  | CAP**6121AL*+UI | 88*TB36045C17*** | 33000 |  |  | 17 | 8.1 | 32400 |  |  | 25200 | 77.78% | 1.94 | Both | 687.5 | 2.75 | HRCU-A-CB (Split System: Heat Pump with Remote Outdoor Unit-Air-Source) | N/A
213779696 | Central Heat Pump | BRYANT HEATING AND COOLING SYSTEMS | 288BNV037*0**A* |  |  | CAP**6121AL*+UI | 987MC42080C17*** | 33000 |  |  | 17 | 8.1 | 32200 |  |  | 25000 | 77.64% | 1.96 | Both | 687.5 | 2.75 | HRCU-A-CB (Split System: Heat Pump with Remote Outdoor Unit-Air-Source) | N/A
213781586 | Central Heat Pump | BRYANT HEATING AND COOLING SYSTEMS | 288BNV037*0**B* |  |  | CAP**6121AL*+UI | 935CB48060C17*** | 33000 |  |  | 17 | 8.1 | 32200 |  |  | 25000 | 77.64% | 1.96 | Both | 687.5 | 2.75 | HRCU-A-CB (Split System: Heat Pump with Remote Outdoor Unit-Air-Source) | N/A
213779716 | Central Heat Pump | BRYANT HEATING AND COOLING SYSTEMS | 288BNV037*0**A* |  |  | CAP**6121AL*+UI | 986TD42060C17*** | 33000 |  |  | 17 | 8.1 | 32200 |  |  | 25000 | 77.64% | 1.96 | Both | 687.5 | 2.75 | HRCU-A-CB (Split System: Heat Pump with Remote Outdoor Unit-Air-Source) | N/A
213781606 | Central Heat Pump | BRYANT HEATING AND COOLING SYSTEMS | 288BNV037*0**B* |  |  | CAP**6121AL*+UI | 987MC42080C17*** | 33000 |  |  | 17 | 8.1 | 32200 |  |  | 25000 | 77.64% | 1.96 | Both | 687.5 | 2.75 | HRCU-A-CB (Split System: Heat Pump with Remote Outdoor Unit-Air-Source) | N/A
213781626 | Central Heat Pump | BRYANT HEATING AND COOLING SYSTEMS | 288BNV037*0**B* |  |  | CAP**6121AL*+UI | 986TD42060C17*** | 33000 |  |  | 17 | 8.1 | 32200 |  |  | 25000 | 77.64% | 1.96 | Both | 687.5 | 2.75 | HRCU-A-CB (Split System: Heat Pump with Remote Outdoor Unit-Air-Source) | N/A
213773695 | Central Heat Pump | CARRIER | 25VNA825A*032* |  |  | CAP**4821AL*+UI | 58TN*B070C17**16 | 24000 |  |  | 17 | 8.1 | 21000 |  |  | 16600 | 79.05% | 2 | Both | 500 | 2 | HRCU-A-CB (Split System: Heat Pump with Remote Outdoor Unit-Air-Source) | N/A
214242215 | Central Heat Pump | CARRIER | 25VNA825A*032* |  |  | CNPV*4821AL*+UI | 58TN*B070C17**16 | 24000 |  |  | 17 | 8.1 | 21400 |  |  | 16600 | 77.57% | 2 | Both | 500 | 2 | HRCU-A-CB (Split System: Heat Pump with Remote Outdoor Unit-Air-Source) | N/A
213773715 | Central Heat Pump | CARRIER | 25VNA825A*032* |  |  | CAP**4821AL*+UI | 58TN*B090C21**20 | 24000 |  |  | 17 | 8.1 | 21000 |  |  | 16500 | 78.57% | 2.02 | Both | 500 | 2 | HRCU-A-CB (Split System: Heat Pump with Remote Outdoor Unit-Air-Source) | N/A
214242235 | Central Heat Pump | CARRIER | 25VNA825A*032* |  |  | CNPV*4821AL*+UI | 58TN*B090C21**20 | 24200 |  |  | 17 | 8.1 | 21200 |  |  | 16600 | 78.3% | 2 | Both | 504.1667 | 2.0167 | HRCU-A-CB (Split System: Heat Pump with Remote Outdoor Unit-Air-Source) | N/A
214242365 | Central Heat Pump | CARRIER | 25VNA825A*032* |  |  | CNPV*4824AL*+UI | 59MN7C120C24**22 | 24200 |  |  | 17 | 8.1 | 21200 |  |  | 16600 | 78.3% | 2 | Both | 504.1667 | 2.0167 | HRCU-A-CB (Split System: Heat Pump with Remote Outdoor Unit-Air-Source) | N/A
213773705 | Central Heat Pump | CARRIER | 25VNA825A*032* |  |  | CAP**4821AL*+UI | 58TN*B090C17**16 | 24200 |  |  | 17 | 8.1 | 20800 |  |  | 16600 | 79.81% | 2.02 | Both | 504.1667 | 2.0167 | HRCU-A-CB (Split System: Heat Pump with Remote Outdoor Unit-Air-Source) | N/A
213773585 | Central Heat Pump | CARRIER | 25VNA825A*032* |  |  | CAP**4321AL*+UI | 58TN*B090C17**16 | 24200 |  |  | 17 | 8.1 | 21000 |  |  | 16600 | 79.05% | 2.02 | Both | 504.1667 | 2.0167 | HRCU-A-CB (Split System: Heat Pump with Remote Outdoor Unit-Air-Source) | N/A
213773815 | Central Heat Pump | CARRIER | 25VNA825A*032* |  |  | CAP**4824AL*+UI | 58TN*B110C21**20 | 24200 |  |  | 17 | 8.1 | 21000 |  |  | 16500 | 78.57% | 2.02 | Both | 504.1667 | 2.0167 | HRCU-A-CB (Split System: Heat Pump with Remote Outdoor Unit-Air-Source) | N/A
213773595 | Central Heat Pump | CARRIER | 25VNA825A*032* |  |  | CAP**4321AL*+UI | 58TN*B090C21**20 | 24400 |  |  | 17 | 8.1 | 21200 |  |  | 16600 | 78.3% | 2.02 | Both | 508.3333 | 2.0333 | HRCU-A-CB (Split System: Heat Pump with Remote Outdoor Unit-Air-Source) | N/A
213773605 | Central Heat Pump | CARRIER | 25VNA825A*032* |  |  | CAP**4321AL*+UI | 58TN*B110C21**20 | 24400 |  |  | 17 | 8.1 | 21200 |  |  | 16600 | 78.3% | 2.02 | Both | 508.3333 | 2.0333 | HRCU-A-CB (Split System: Heat Pump with Remote Outdoor Unit-Air-Source) | N/A
213773575 | Central Heat Pump | CARRIER | 25VNA825A*032* |  |  | CAP**4321AL*+UI | 58TN*B070C17**16 | 24400 |  |  | 17 | 8.1 | 21200 |  |  | 16600 | 78.3% | 2.02 | Both | 508.3333 | 2.0333 | HRCU-A-CB (Split System: Heat Pump with Remote Outdoor Unit-Air-Source) | N/A
213780745 | Central Heat Pump | CARRIER | 25VNA837A*031* |  |  | CAP**3621AL*+UI | 58TN*B090C17**16 | 31600 |  |  | 17 | 8.1 | 33000 |  |  | 24200 | 73.33% | 1.84 | Both | 658.3333 | 2.6333 | HRCU-A-CB (Split System: Heat Pump with Remote Outdoor Unit-Air-Source) | N/A
213780765 | Central Heat Pump | CARRIER | 25VNA837A*031* |  |  | CAP**3621AL*+UI | 58TN*B110C21**20 | 31600 |  |  | 17 | 8.1 | 32800 |  |  | 24200 | 73.78% | 1.86 | Both | 658.3333 | 2.6333 | HRCU-A-CB (Split System: Heat Pump with Remote Outdoor Unit-Air-Source) | N/A
213780755 | Central Heat Pump | CARRIER | 25VNA837A*031* |  |  | CAP**3621AL*+UI | 58TN*B090C21**20 | 31600 |  |  | 17 | 8.1 | 32800 |  |  | 24200 | 73.78% | 1.86 | Both | 658.3333 | 2.6333 | HRCU-A-CB (Split System: Heat Pump with Remote Outdoor Unit-Air-Source) | N/A
213778845 | Central Heat Pump | CARRIER | 25VNA837A*030* |  |  | CAP**3621AL*+UI | 58TN*B090C21**20 | 31600 |  |  | 17 | 8.1 | 32800 |  |  | 24200 | 73.78% | 1.86 | Both | 658.3333 | 2.6333 | HRCU-A-CB (Split System: Heat Pump with Remote Outdoor Unit-Air-Source) | N/A
213778895 | Central Heat Pump | CARRIER | 25VNA837A*030* |  |  | CAP**3621AL*+UI | 59MN7C100C21**22 | 31600 |  |  | 17 | 8.1 | 32800 |  |  | 24200 | 73.78% | 1.86 | Both | 658.3333 | 2.6333 | HRCU-A-CB (Split System: Heat Pump with Remote Outdoor Unit-Air-Source) | N/A
213779095 | Central Heat Pump | CARRIER | 25VNA837A*030* |  |  | CAP**4221AL*+UI | 58TN*B110C21**20 | 31800 |  |  | 17 | 8.1 | 32800 |  |  | 24200 | 73.78% | 1.88 | Both | 662.5 | 2.65 | HRCU-A-CB (Split System: Heat Pump with Remote Outdoor Unit-Air-Source) | N/A
213780995 | Central Heat Pump | CARRIER | 25VNA837A*031* |  |  | CAP**4221AL*+UI | 58TN*B090C21**20 | 31800 |  |  | 17 | 8.1 | 32800 |  |  | 24200 | 73.78% | 1.88 | Both | 662.5 | 2.65 | HRCU-A-CB (Split System: Heat Pump with Remote Outdoor Unit-Air-Source) | N/A
213779215 | Central Heat Pump | CARRIER | 25VNA837A*030* |  |  | CAP**4224AL*+UI | 59MN7C120C24**22 | 31800 |  |  | 17 | 8.1 | 32800 |  |  | 24400 | 74.39% | 1.88 | Both | 662.5 | 2.65 | HRCU-A-CB (Split System: Heat Pump with Remote Outdoor Unit-Air-Source) | N/A
213781085 | Central Heat Pump | CARRIER | 25VNA837A*031* |  |  | CAP**4224AL*+UI | 58TN*B090C21**20 | 31800 |  |  | 17 | 8.1 | 32800 |  |  | 24200 | 73.78% | 1.88 | Both | 662.5 | 2.65 | HRCU-A-CB (Split System: Heat Pump with Remote Outdoor Unit-Air-Source) | N/A
213779165 | Central Heat Pump | CARRIER | 25VNA837A*030* |  |  | CAP**4221AL*+UI | 59TN6C100C21**22 | 31800 |  |  | 17 | 8.1 | 32800 |  |  | 24400 | 74.39% | 1.88 | Both | 662.5 | 2.65 | HRCU-A-CB (Split System: Heat Pump with Remote Outdoor Unit-Air-Source) | N/A
213779195 | Central Heat Pump | CARRIER | 25VNA837A*030* |  |  | CAP**4224AL*+UI | 58TN*B135C24**22 | 31800 |  |  | 17 | 8.1 | 33000 |  |  | 24200 | 73.33% | 1.88 | Both | 662.5 | 2.65 | HRCU-A-CB (Split System: Heat Pump with Remote Outdoor Unit-Air-Source) | N/A
213779075 | Central Heat Pump | CARRIER | 25VNA837A*030* |  |  | CAP**4221AL*+UI | 58TN*B090C17**16 | 31800 |  |  | 17 | 8.1 | 33000 |  |  | 24400 | 73.94% | 1.88 | Both | 662.5 | 2.65 | HRCU-A-CB (Split System: Heat Pump with Remote Outdoor Unit-Air-Source) | N/A
213781115 | Central Heat Pump | CARRIER | 25VNA837A*031* |  |  | CAP**4224AL*+UI | 59MN7C100C21**22 | 31800 |  |  | 17 | 8.1 | 33000 |  |  | 24200 | 73.33% | 1.88 | Both | 662.5 | 2.65 | HRCU-A-CB (Split System: Heat Pump with Remote Outdoor Unit-Air-Source) | N/A
213779235 | Central Heat Pump | CARRIER | 25VNA837A*030* |  |  | CAP**4224AL*+UI | 59TN6C120C24**22 | 31800 |  |  | 17 | 8.1 | 33000 |  |  | 24200 | 73.33% | 1.88 | Both | 662.5 | 2.65 | HRCU-A-CB (Split System: Heat Pump with Remote Outdoor Unit-Air-Source) | N/A
213779205 | Central Heat Pump | CARRIER | 25VNA837A*030* |  |  | CAP**4224AL*+UI | 59MN7C100C21**22 | 31800 |  |  | 17 | 8.1 | 33000 |  |  | 24200 | 73.33% | 1.88 | Both | 662.5 | 2.65 | HRCU-A-CB (Split System: Heat Pump with Remote Outdoor Unit-Air-Source) | N/A
213781145 | Central Heat Pump | CARRIER | 25VNA837A*031* |  |  | CAP**4224AL*+UI | 59TN6C120C24**22 | 31800 |  |  | 17 | 8.1 | 33000 |  |  | 24200 | 73.33% | 1.88 | Both | 662.5 | 2.65 | HRCU-A-CB (Split System: Heat Pump with Remote Outdoor Unit-Air-Source) | N/A
213779135 | Central Heat Pump | CARRIER | 25VNA837A*030* |  |  | CAP**4221AL*+UI | 59MN7C100C21**22 | 31800 |  |  | 17 | 8.1 | 33000 |  |  | 24400 | 73.94% | 1.88 | Both | 662.5 | 2.65 | HRCU-A-CB (Split System: Heat Pump with Remote Outdoor Unit-Air-Source) | N/A
213780985 | Central Heat Pump | CARRIER | 25VNA837A*031* |  |  | CAP**4221AL*+UI | 58TN*B090C17**16 | 31800 |  |  | 17 | 8.1 | 33000 |  |  | 24400 | 73.94% | 1.88 | Both | 662.5 | 2.65 | HRCU-A-CB (Split System: Heat Pump with Remote Outdoor Unit-Air-Source) | N/A
213781105 | Central Heat Pump | CARRIER | 25VNA837A*031* |  |  | CAP**4224AL*+UI | 58TN*B135C24**22 | 31800 |  |  | 17 | 8.1 | 33000 |  |  | 24200 | 73.33% | 1.88 | Both | 662.5 | 2.65 | HRCU-A-CB (Split System: Heat Pump with Remote Outdoor Unit-Air-Source) | N/A
213779415 | Central Heat Pump | CARRIER | 25VNA837A*030* |  |  | CAP**4821AL*+UI | 59CU5B060C17**16 | 32200 |  |  | 17 | 8.1 | 32600 |  |  | 25000 | 76.69% | 1.94 | Both | 670.8333 | 2.6833 | HRCU-A-CB (Split System: Heat Pump with Remote Outdoor Unit-Air-Source) | N/A
213781365 | Central Heat Pump | CARRIER | 25VNA837A*031* |  |  | CAP**4821AL*+UI | 59TN6C060C17**14 | 32200 |  |  | 17 | 8.1 | 32600 |  |  | 25200 | 77.3% | 1.94 | Both | 670.8333 | 2.6833 | HRCU-A-CB (Split System: Heat Pump with Remote Outdoor Unit-Air-Source) | N/A
213779455 | Central Heat Pump | CARRIER | 25VNA837A*030* |  |  | CAP**4821AL*+UI | 59TN6C060C17**14 | 32200 |  |  | 17 | 8.1 | 32600 |  |  | 25200 | 77.3% | 1.94 | Both | 670.8333 | 2.6833 | HRCU-A-CB (Split System: Heat Pump with Remote Outdoor Unit-Air-Source) | N/A
213781345 | Central Heat Pump | CARRIER | 25VNA837A*031* |  |  | CAP**4821AL*+UI | 59MN7C080C17**14 | 32200 |  |  | 17 | 8.1 | 32600 |  |  | 25000 | 76.69% | 1.94 | Both | 670.8333 | 2.6833 | HRCU-A-CB (Split System: Heat Pump with Remote Outdoor Unit-Air-Source) | N/A
213779375 | Central Heat Pump | CARRIER | 25VNA837A*030* |  |  | CAP**4821AL*+UI | 58TN*B070C17**16 | 32200 |  |  | 17 | 8.1 | 32600 |  |  | 25000 | 76.69% | 1.96 | Both | 670.8333 | 2.6833 | HRCU-A-CB (Split System: Heat Pump with Remote Outdoor Unit-Air-Source) | N/A
213781285 | Central Heat Pump | CARRIER | 25VNA837A*031* |  |  | CAP**4821AL*+UI | 58TN*B070C17**16 | 32200 |  |  | 17 | 8.1 | 32600 |  |  | 25000 | 76.69% | 1.96 | Both | 670.8333 | 2.6833 | HRCU-A-CB (Split System: Heat Pump with Remote Outdoor Unit-Air-Source) | N/A
213779465 | Central Heat Pump | CARRIER | 25VNA837A*030* |  |  | CAP**4821AL*+UI | 59TN6C080C17**14 | 32200 |  |  | 17 | 8.1 | 32800 |  |  | 25000 | 76.22% | 1.96 | Both | 670.8333 | 2.6833 | HRCU-A-CB (Split System: Heat Pump with Remote Outdoor Unit-Air-Source) | N/A
213781375 | Central Heat Pump | CARRIER | 25VNA837A*031* |  |  | CAP**4821AL*+UI | 59TN6C080C17**14 | 32200 |  |  | 17 | 8.1 | 32800 |  |  | 25000 | 76.22% | 1.96 | Both | 670.8333 | 2.6833 | HRCU-A-CB (Split System: Heat Pump with Remote Outdoor Unit-Air-Source) | N/A
213781305 | Central Heat Pump | CARRIER | 25VNA837A*031* |  |  | CAP**4821AL*+UI | 58TN*B090C21**20 | 32200 |  |  | 17 | 8.1 | 32600 |  |  | 24800 | 76.07% | 1.98 | Both | 670.8333 | 2.6833 | HRCU-A-CB (Split System: Heat Pump with Remote Outdoor Unit-Air-Source) | N/A
213779525 | Central Heat Pump | CARRIER | 25VNA837A*030* |  |  | CAP**4824AL*+UI | 59MN7C120C24**22 | 32200 |  |  | 17 | 8.1 | 32600 |  |  | 24800 | 76.07% | 1.98 | Both | 670.8333 | 2.6833 | HRCU-A-CB (Split System: Heat Pump with Remote Outdoor Unit-Air-Source) | N/A
213781435 | Central Heat Pump | CARRIER | 25VNA837A*031* |  |  | CAP**4824AL*+UI | 59MN7C120C24**22 | 32200 |  |  | 17 | 8.1 | 32600 |  |  | 24800 | 76.07% | 1.98 | Both | 670.8333 | 2.6833 | HRCU-A-CB (Split System: Heat Pump with Remote Outdoor Unit-Air-Source) | N/A
213779385 | Central Heat Pump | CARRIER | 25VNA837A*030* |  |  | CAP**4821AL*+UI | 58TN*B090C17**16 | 32400 |  |  | 17 | 8.1 | 32600 |  |  | 25000 | 76.69% | 1.96 | Both | 675 | 2.7 | HRCU-A-CB (Split System: Heat Pump with Remote Outdoor Unit-Air-Source) | N/A
213781295 | Central Heat Pump | CARRIER | 25VNA837A*031* |  |  | CAP**4821AL*+UI | 58TN*B090C17**16 | 32400 |  |  | 17 | 8.1 | 32600 |  |  | 25000 | 76.69% | 1.96 | Both | 675 | 2.7 | HRCU-A-CB (Split System: Heat Pump with Remote Outdoor Unit-Air-Source) | N/A
213779405 | Central Heat Pump | CARRIER | 25VNA837A*030* |  |  | CAP**4821AL*+UI | 58TN*B110C21**20 | 32400 |  |  | 17 | 8.1 | 32400 |  |  | 24800 | 76.54% | 1.98 | Both | 675 | 2.7 | HRCU-A-CB (Split System: Heat Pump with Remote Outdoor Unit-Air-Source) | N/A
213779475 | Central Heat Pump | CARRIER | 25VNA837A*030* |  |  | CAP**4821AL*+UI | 59TN6C100C21**22 | 32400 |  |  | 17 | 8.1 | 32600 |  |  | 24800 | 76.07% | 1.98 | Both | 675 | 2.7 | HRCU-A-CB (Split System: Heat Pump with Remote Outdoor Unit-Air-Source) | N/A
213781385 | Central Heat Pump | CARRIER | 25VNA837A*031* |  |  | CAP**4821AL*+UI | 59TN6C100C21**22 | 32400 |  |  | 17 | 8.1 | 32600 |  |  | 24800 | 76.07% | 1.98 | Both | 675 | 2.7 | HRCU-A-CB (Split System: Heat Pump with Remote Outdoor Unit-Air-Source) | N/A
213781355 | Central Heat Pump | CARRIER | 25VNA837A*031* |  |  | CAP**4821AL*+UI | 59MN7C100C21**22 | 32400 |  |  | 17 | 8.1 | 32600 |  |  | 24800 | 76.07% | 1.98 | Both | 675 | 2.7 | HRCU-A-CB (Split System: Heat Pump with Remote Outdoor Unit-Air-Source) | N/A
213779025 | Central Heat Pump | CARRIER | 25VNA837A*030* |  |  | CAP**3721AL*+UI | 59TN6C060C17**14 | 32600 |  |  | 17 | 8.1 | 33000 |  |  | 25400 | 76.97% | 1.94 | Both | 679.1667 | 2.7167 | HRCU-A-CB (Split System: Heat Pump with Remote Outdoor Unit-Air-Source) | N/A
213781245 | Central Heat Pump | CARRIER | 25VNA837A*031* |  |  | CAP**4321AL*+UI | 59TN6C060C17**14 | 32800 |  |  | 17 | 8.1 | 33000 |  |  | 25400 | 76.97% | 1.96 | Both | 683.3333 | 2.7333 | HRCU-A-CB (Split System: Heat Pump with Remote Outdoor Unit-Air-Source) | N/A
213781225 | Central Heat Pump | CARRIER | 25VNA837A*031* |  |  | CAP**4321AL*+UI | 59MN7C080C17**14 | 32800 |  |  | 17 | 8.1 | 33000 |  |  | 25200 | 76.36% | 1.96 | Both | 683.3333 | 2.7333 | HRCU-A-CB (Split System: Heat Pump with Remote Outdoor Unit-Air-Source) | N/A
213779005 | Central Heat Pump | CARRIER | 25VNA837A*030* |  |  | CAP**3721AL*+UI | 59MN7C080C17**14 | 32800 |  |  | 17 | 8.1 | 33000 |  |  | 25200 | 76.36% | 1.96 | Both | 683.3333 | 2.7333 | HRCU-A-CB (Split System: Heat Pump with Remote Outdoor Unit-Air-Source) | N/A
213779685 | Central Heat Pump | CARRIER | 25VNA837A*030* |  |  | CAP**6121AL*+UI | 59MN7C060C17**14 | 33000 |  |  | 17 | 8.1 | 32200 |  |  | 25200 | 78.26% | 1.94 | Both | 687.5 | 2.75 | HRCU-A-CB (Split System: Heat Pump with Remote Outdoor Unit-Air-Source) | N/A
213781595 | Central Heat Pump | CARRIER | 25VNA837A*031* |  |  | CAP**6121AL*+UI | 59MN7C060C17**14 | 33000 |  |  | 17 | 8.1 | 32200 |  |  | 25200 | 78.26% | 1.94 | Both | 687.5 | 2.75 | HRCU-A-CB (Split System: Heat Pump with Remote Outdoor Unit-Air-Source) | N/A
213779625 | Central Heat Pump | CARRIER | 25VNA837A*030* |  |  | CAP**6121AL*+UI | 58TN*B045C17**12 | 33000 |  |  | 17 | 8.1 | 32400 |  |  | 25200 | 77.78% | 1.94 | Both | 687.5 | 2.75 | HRCU-A-CB (Split System: Heat Pump with Remote Outdoor Unit-Air-Source) | N/A
213781635 | Central Heat Pump | CARRIER | 25VNA837A*031* |  |  | CAP**6121AL*+UI | 59TN6C080C17**14 | 33000 |  |  | 17 | 8.1 | 32000 |  |  | 25000 | 78.12% | 1.96 | Both | 687.5 | 2.75 | HRCU-A-CB (Split System: Heat Pump with Remote Outdoor Unit-Air-Source) | N/A
213779715 | Central Heat Pump | CARRIER | 25VNA837A*030* |  |  | CAP**6121AL*+UI | 59TN6C060C17**14 | 33000 |  |  | 17 | 8.1 | 32200 |  |  | 25000 | 77.64% | 1.96 | Both | 687.5 | 2.75 | HRCU-A-CB (Split System: Heat Pump with Remote Outdoor Unit-Air-Source) | N/A
213779675 | Central Heat Pump | CARRIER | 25VNA837A*030* |  |  | CAP**6121AL*+UI | 59CU5B060C17**16 | 33000 |  |  | 17 | 8.1 | 32200 |  |  | 25000 | 77.64% | 1.96 | Both | 687.5 | 2.75 | HRCU-A-CB (Split System: Heat Pump with Remote Outdoor Unit-Air-Source) | N/A
213781585 | Central Heat Pump | CARRIER | 25VNA837A*031* |  |  | CAP**6121AL*+UI | 59CU5B060C17**16 | 33000 |  |  | 17 | 8.1 | 32200 |  |  | 25000 | 77.64% | 1.96 | Both | 687.5 | 2.75 | HRCU-A-CB (Split System: Heat Pump with Remote Outdoor Unit-Air-Source) | N/A
214242310 | Central Heat Pump | COMFORTMAKER | CVH825GKA3* |  |  | EN(A,D,W)4X48L21**+WALLCON | *96CTN0801714B* | 24000 |  |  | 17 | 8.1 | 21400 |  |  | 16600 | 77.57% | 2 | Both | 500 | 2 | HRCU-A-CB (Split System: Heat Pump with Remote Outdoor Unit-Air-Source) | N/A
214242220 | Central Heat Pump | COMFORTMAKER | CVH825GKA3* |  |  | EN(A,D,W)4X48L21**+WALLCON | *80CTL0701716B* | 24000 |  |  | 17 | 8.1 | 21400 |  |  | 16600 | 77.57% | 2 | Both | 500 | 2 | HRCU-A-CB (Split System: Heat Pump with Remote Outdoor Unit-Air-Source) | N/A
213773720 | Central Heat Pump | COMFORTMAKER | CVH825GKA3* |  |  | EA*4X48L21A*+WALLCON | *80CTL0902120B* | 24000 |  |  | 17 | 8.1 | 21000 |  |  | 16500 | 78.57% | 2.02 | Both | 500 | 2 | HRCU-A-CB (Split System: Heat Pump with Remote Outdoor Unit-Air-Source) | N/A
214242240 | Central Heat Pump | COMFORTMAKER | CVH825GKA3* |  |  | EN(A,D,W)4X48L21**+WALLCON | *80CTL0902120B* | 24200 |  |  | 17 | 8.1 | 21200 |  |  | 16600 | 78.3% | 2 | Both | 504.1667 | 2.0167 | HRCU-A-CB (Split System: Heat Pump with Remote Outdoor Unit-Air-Source) | N/A
214242370 | Central Heat Pump | COMFORTMAKER | CVH825GKA3* |  |  | EN(A,D)4X48L24**+WALLCON | *97CMN1202422B* | 24200 |  |  | 17 | 8.1 | 21200 |  |  | 16600 | 78.3% | 2 | Both | 504.1667 | 2.0167 | HRCU-A-CB (Split System: Heat Pump with Remote Outdoor Unit-Air-Source) | N/A
214242390 | Central Heat Pump | COMFORTMAKER | CVH825GKA3* |  |  | EN(A,D)4X48L24**+WALLCON | *96CTN1202422B* | 24200 |  |  | 17 | 8.1 | 21200 |  |  | 16600 | 78.3% | 2 | Both | 504.1667 | 2.0167 | HRCU-A-CB (Split System: Heat Pump with Remote Outdoor Unit-Air-Source) | N/A
214242230 | Central Heat Pump | COMFORTMAKER | CVH825GKA3* |  |  | EN(A,D,W)4X48L21**+WALLCON | *80CTL0901716B* | 24200 |  |  | 17 | 8.1 | 21200 |  |  | 16600 | 78.3% | 2 | Both | 504.1667 | 2.0167 | HRCU-A-CB (Split System: Heat Pump with Remote Outdoor Unit-Air-Source) | N/A
214242250 | Central Heat Pump | COMFORTMAKER | CVH825GKA3* |  |  | EN(A,D,W)4X48L21**+WALLCON | *80CTL1102120B* | 24200 |  |  | 17 | 8.1 | 21200 |  |  | 16500 | 77.83% | 2 | Both | 504.1667 | 2.0167 | HRCU-A-CB (Split System: Heat Pump with Remote Outdoor Unit-Air-Source) | N/A
214242350 | Central Heat Pump | COMFORTMAKER | CVH825GKA3* |  |  | EN(A,D)4X48L24**+WALLCON | *80CTL1352422B* | 24200 |  |  | 17 | 8.1 | 21200 |  |  | 16600 | 78.3% | 2 | Both | 504.1667 | 2.0167 | HRCU-A-CB (Split System: Heat Pump with Remote Outdoor Unit-Air-Source) | N/A
214242330 | Central Heat Pump | COMFORTMAKER | CVH825GKA3* |  |  | EN(A,D)4X48L24**+WALLCON | *80CTL0902120B* | 24200 |  |  | 17 | 8.1 | 21200 |  |  | 16600 | 78.3% | 2 | Both | 504.1667 | 2.0167 | HRCU-A-CB (Split System: Heat Pump with Remote Outdoor Unit-Air-Source) | N/A
214242340 | Central Heat Pump | COMFORTMAKER | CVH825GKA3* |  |  | EN(A,D)4X48L24**+WALLCON | *80CTL1102120B* | 24200 |  |  | 17 | 8.1 | 21200 |  |  | 16500 | 77.83% | 2 | Both | 504.1667 | 2.0167 | HRCU-A-CB (Split System: Heat Pump with Remote Outdoor Unit-Air-Source) | N/A
213773710 | Central Heat Pump | COMFORTMAKER | CVH825GKA3* |  |  | EA*4X48L21A*+WALLCON | *80CTL0901716B* | 24200 |  |  | 17 | 8.1 | 20800 |  |  | 16600 | 79.81% | 2.02 | Both | 504.1667 | 2.0167 | HRCU-A-CB (Split System: Heat Pump with Remote Outdoor Unit-Air-Source) | N/A
213773280 | Central Heat Pump | COMFORTMAKER | CVH825GKA3* |  |  | EA*4X37L21A*+WALLCON | *80CTL0901716B* | 24200 |  |  | 17 | 8.1 | 21000 |  |  | 16600 | 79.05% | 2.02 | Both | 504.1667 | 2.0167 | HRCU-A-CB (Split System: Heat Pump with Remote Outdoor Unit-Air-Source) | N/A
213773590 | Central Heat Pump | COMFORTMAKER | CVH825GKA3* |  |  | EA*4X43L21A*+WALLCON | *80CTL0901716B* | 24200 |  |  | 17 | 8.1 | 21000 |  |  | 16600 | 79.05% | 2.02 | Both | 504.1667 | 2.0167 | HRCU-A-CB (Split System: Heat Pump with Remote Outdoor Unit-Air-Source) | N/A
213773300 | Central Heat Pump | COMFORTMAKER | CVH825GKA3* |  |  | EA*4X37L21A*+WALLCON | *80CTL1102120B* | 24400 |  |  | 17 | 8.1 | 21200 |  |  | 16600 | 78.3% | 2.02 | Both | 508.3333 | 2.0333 | HRCU-A-CB (Split System: Heat Pump with Remote Outdoor Unit-Air-Source) | N/A
213773600 | Central Heat Pump | COMFORTMAKER | CVH825GKA3* |  |  | EA*4X43L21A*+WALLCON | *80CTL0902120B* | 24400 |  |  | 17 | 8.1 | 21200 |  |  | 16600 | 78.3% | 2.02 | Both | 508.3333 | 2.0333 | HRCU-A-CB (Split System: Heat Pump with Remote Outdoor Unit-Air-Source) | N/A
213780750 | Central Heat Pump | COMFORTMAKER | CVH837GKA2* |  |  | EA*4X36L21A*+WALLCON | *80CTL0901716B* | 31600 |  |  | 17 | 8.1 | 33000 |  |  | 24200 | 73.33% | 1.84 | Both | 658.3333 | 2.6333 | HRCU-A-CB (Split System: Heat Pump with Remote Outdoor Unit-Air-Source) | N/A
213778930 | Central Heat Pump | COMFORTMAKER | CVH837GKA** |  |  | EA*4X36L21A*+WALLCON | *96CTN1002122B* | 31600 |  |  | 17 | 8.1 | 32800 |  |  | 24200 | 73.78% | 1.86 | Both | 658.3333 | 2.6333 | HRCU-A-CB (Split System: Heat Pump with Remote Outdoor Unit-Air-Source) | N/A
213780810 | Central Heat Pump | COMFORTMAKER | CVH837GKA2* |  |  | EA*4X36L21A*+WALLCON | *97CMN1002122B* | 31600 |  |  | 17 | 8.1 | 32800 |  |  | 24200 | 73.78% | 1.86 | Both | 658.3333 | 2.6333 | HRCU-A-CB (Split System: Heat Pump with Remote Outdoor Unit-Air-Source) | N/A
213780840 | Central Heat Pump | COMFORTMAKER | CVH837GKA2* |  |  | EA*4X36L21A*+WALLCON | *96CTN1002122B* | 31600 |  |  | 17 | 8.1 | 32800 |  |  | 24200 | 73.78% | 1.86 | Both | 658.3333 | 2.6333 | HRCU-A-CB (Split System: Heat Pump with Remote Outdoor Unit-Air-Source) | N/A
213780770 | Central Heat Pump | COMFORTMAKER | CVH837GKA2* |  |  | EA*4X36L21A*+WALLCON | *80CTL1102120B* | 31600 |  |  | 17 | 8.1 | 32800 |  |  | 24200 | 73.78% | 1.86 | Both | 658.3333 | 2.6333 | HRCU-A-CB (Split System: Heat Pump with Remote Outdoor Unit-Air-Source) | N/A
213779220 | Central Heat Pump | COMFORTMAKER | CVH837GKA** |  |  | EA*4X42L24A*+WALLCON | *97CMN1202422B* | 31800 |  |  | 17 | 8.1 | 32800 |  |  | 24400 | 74.39% | 1.88 | Both | 662.5 | 2.65 | HRCU-A-CB (Split System: Heat Pump with Remote Outdoor Unit-Air-Source) | N/A
213779190 | Central Heat Pump | COMFORTMAKER | CVH837GKA** |  |  | EA*4X42L24A*+WALLCON | *80CTL1102120B* | 31800 |  |  | 17 | 8.1 | 32800 |  |  | 24200 | 73.78% | 1.88 | Both | 662.5 | 2.65 | HRCU-A-CB (Split System: Heat Pump with Remote Outdoor Unit-Air-Source) | N/A
213779170 | Central Heat Pump | COMFORTMAKER | CVH837GKA** |  |  | EA*4X42L21A*+WALLCON | *96CTN1002122B* | 31800 |  |  | 17 | 8.1 | 32800 |  |  | 24400 | 74.39% | 1.88 | Both | 662.5 | 2.65 | HRCU-A-CB (Split System: Heat Pump with Remote Outdoor Unit-Air-Source) | N/A
213781130 | Central Heat Pump | COMFORTMAKER | CVH837GKA2* |  |  | EA*4X42L24A*+WALLCON | *97CMN1202422B* | 31800 |  |  | 17 | 8.1 | 32800 |  |  | 24400 | 74.39% | 1.88 | Both | 662.5 | 2.65 | HRCU-A-CB (Split System: Heat Pump with Remote Outdoor Unit-Air-Source) | N/A
213781090 | Central Heat Pump | COMFORTMAKER | CVH837GKA2* |  |  | EA*4X42L24A*+WALLCON | *80CTL0902120B* | 31800 |  |  | 17 | 8.1 | 32800 |  |  | 24200 | 73.78% | 1.88 | Both | 662.5 | 2.65 | HRCU-A-CB (Split System: Heat Pump with Remote Outdoor Unit-Air-Source) | N/A
213781000 | Central Heat Pump | COMFORTMAKER | CVH837GKA2* |  |  | EA*4X42L21A*+WALLCON | *80CTL0902120B* | 31800 |  |  | 17 | 8.1 | 32800 |  |  | 24200 | 73.78% | 1.88 | Both | 662.5 | 2.65 | HRCU-A-CB (Split System: Heat Pump with Remote Outdoor Unit-Air-Source) | N/A
214239078 | Central Heat Pump | COMFORTMAKER | CVH837GKA2* |  |  | EN(A,D,W)4X42L21**+WALLCON | *80CTL0902120B* | 31800 |  |  | 17 | 8.1 | 33000 |  |  | 24400 | 73.94% | 1.88 | Both | 662.5 | 2.65 | HRCU-A-CB (Split System: Heat Pump with Remote Outdoor Unit-Air-Source) | N/A
214239088 | Central Heat Pump | COMFORTMAKER | CVH837GKA2* |  |  | EN(A,D,W)4X42L21**+WALLCON | *80CTL1102120B* | 31800 |  |  | 17 | 8.1 | 33000 |  |  | 24400 | 73.94% | 1.88 | Both | 662.5 | 2.65 | HRCU-A-CB (Split System: Heat Pump with Remote Outdoor Unit-Air-Source) | N/A
214239768 | Central Heat Pump | COMFORTMAKER | CVH837GKA** |  |  | EN(A,D,W)4X42L21**+WALLCON | *80CTL1102120B* | 31800 |  |  | 17 | 8.1 | 33000 |  |  | 24400 | 73.94% | 1.88 | Both | 662.5 | 2.65 | HRCU-A-CB (Split System: Heat Pump with Remote Outdoor Unit-Air-Source) | N/A
214239758 | Central Heat Pump | COMFORTMAKER | CVH837GKA** |  |  | EN(A,D,W)4X42L21**+WALLCON | *80CTL0902120B* | 31800 |  |  | 17 | 8.1 | 33000 |  |  | 24400 | 73.94% | 1.88 | Both | 662.5 | 2.65 | HRCU-A-CB (Split System: Heat Pump with Remote Outdoor Unit-Air-Source) | N/A
213779140 | Central Heat Pump | COMFORTMAKER | CVH837GKA** |  |  | EA*4X42L21A*+WALLCON | *97CMN1002122B* | 31800 |  |  | 17 | 8.1 | 33000 |  |  | 24400 | 73.94% | 1.88 | Both | 662.5 | 2.65 | HRCU-A-CB (Split System: Heat Pump with Remote Outdoor Unit-Air-Source) | N/A
213781140 | Central Heat Pump | COMFORTMAKER | CVH837GKA2* |  |  | EA*4X42L24A*+WALLCON | *96CTN1002122B* | 31800 |  |  | 17 | 8.1 | 33000 |  |  | 24200 | 73.33% | 1.88 | Both | 662.5 | 2.65 | HRCU-A-CB (Split System: Heat Pump with Remote Outdoor Unit-Air-Source) | N/A
213781050 | Central Heat Pump | COMFORTMAKER | CVH837GKA2* |  |  | EA*4X42L21A*+WALLCON | *97CMN1002122B* | 31800 |  |  | 17 | 8.1 | 33000 |  |  | 24400 | 73.94% | 1.88 | Both | 662.5 | 2.65 | HRCU-A-CB (Split System: Heat Pump with Remote Outdoor Unit-Air-Source) | N/A
213780990 | Central Heat Pump | COMFORTMAKER | CVH837GKA2* |  |  | EA*4X42L21A*+WALLCON | *80CTL0901716B* | 31800 |  |  | 17 | 8.1 | 33000 |  |  | 24400 | 73.94% | 1.88 | Both | 662.5 | 2.65 | HRCU-A-CB (Split System: Heat Pump with Remote Outdoor Unit-Air-Source) | N/A
213779210 | Central Heat Pump | COMFORTMAKER | CVH837GKA** |  |  | EA*4X42L24A*+WALLCON | *97CMN1002122B* | 31800 |  |  | 17 | 8.1 | 33000 |  |  | 24200 | 73.33% | 1.88 | Both | 662.5 | 2.65 | HRCU-A-CB (Split System: Heat Pump with Remote Outdoor Unit-Air-Source) | N/A
213781150 | Central Heat Pump | COMFORTMAKER | CVH837GKA2* |  |  | EA*4X42L24A*+WALLCON | *96CTN1202422B* | 31800 |  |  | 17 | 8.1 | 33000 |  |  | 24200 | 73.33% | 1.88 | Both | 662.5 | 2.65 | HRCU-A-CB (Split System: Heat Pump with Remote Outdoor Unit-Air-Source) | N/A
213779460 | Central Heat Pump | COMFORTMAKER | CVH837GKA** |  |  | EA*4X48L21A*+WALLCON | *96CTN0601714B* | 32200 |  |  | 17 | 8.1 | 32600 |  |  | 25200 | 77.3% | 1.94 | Both | 670.8333 | 2.6833 | HRCU-A-CB (Split System: Heat Pump with Remote Outdoor Unit-Air-Source) | N/A
213779440 | Central Heat Pump | COMFORTMAKER | CVH837GKA** |  |  | EA*4X48L21A*+WALLCON | *97CMN0801714B* | 32200 |  |  | 17 | 8.1 | 32600 |  |  | 25000 | 76.69% | 1.94 | Both | 670.8333 | 2.6833 | HRCU-A-CB (Split System: Heat Pump with Remote Outdoor Unit-Air-Source) | N/A
213781350 | Central Heat Pump | COMFORTMAKER | CVH837GKA2* |  |  | EA*4X48L21A*+WALLCON | *97CMN0801714B* | 32200 |  |  | 17 | 8.1 | 32600 |  |  | 25000 | 76.69% | 1.94 | Both | 670.8333 | 2.6833 | HRCU-A-CB (Split System: Heat Pump with Remote Outdoor Unit-Air-Source) | N/A
213779380 | Central Heat Pump | COMFORTMAKER | CVH837GKA** |  |  | EA*4X48L21A*+WALLCON | *80CTL0701716B* | 32200 |  |  | 17 | 8.1 | 32600 |  |  | 25000 | 76.69% | 1.96 | Both | 670.8333 | 2.6833 | HRCU-A-CB (Split System: Heat Pump with Remote Outdoor Unit-Air-Source) | N/A
213781380 | Central Heat Pump | COMFORTMAKER | CVH837GKA2* |  |  | EA*4X48L21A*+WALLCON | *96CTN0801714B* | 32200 |  |  | 17 | 8.1 | 32800 |  |  | 25000 | 76.22% | 1.96 | Both | 670.8333 | 2.6833 | HRCU-A-CB (Split System: Heat Pump with Remote Outdoor Unit-Air-Source) | N/A
213779400 | Central Heat Pump | COMFORTMAKER | CVH837GKA** |  |  | EA*4X48L21A*+WALLCON | *80CTL0902120B* | 32200 |  |  | 17 | 8.1 | 32600 |  |  | 24800 | 76.07% | 1.98 | Both | 670.8333 | 2.6833 | HRCU-A-CB (Split System: Heat Pump with Remote Outdoor Unit-Air-Source) | N/A
213781440 | Central Heat Pump | COMFORTMAKER | CVH837GKA2* |  |  | EA*4X48L24A*+WALLCON | *97CMN1202422B* | 32200 |  |  | 17 | 8.1 | 32600 |  |  | 24800 | 76.07% | 1.98 | Both | 670.8333 | 2.6833 | HRCU-A-CB (Split System: Heat Pump with Remote Outdoor Unit-Air-Source) | N/A
213779530 | Central Heat Pump | COMFORTMAKER | CVH837GKA** |  |  | EA*4X48L24A*+WALLCON | *97CMN1202422B* | 32200 |  |  | 17 | 8.1 | 32600 |  |  | 24800 | 76.07% | 1.98 | Both | 670.8333 | 2.6833 | HRCU-A-CB (Split System: Heat Pump with Remote Outdoor Unit-Air-Source) | N/A
213779390 | Central Heat Pump | COMFORTMAKER | CVH837GKA** |  |  | EA*4X48L21A*+WALLCON | *80CTL0901716B* | 32400 |  |  | 17 | 8.1 | 32600 |  |  | 25000 | 76.69% | 1.96 | Both | 675 | 2.7 | HRCU-A-CB (Split System: Heat Pump with Remote Outdoor Unit-Air-Source) | N/A
213781300 | Central Heat Pump | COMFORTMAKER | CVH837GKA2* |  |  | EA*4X48L21A*+WALLCON | *80CTL0901716B* | 32400 |  |  | 17 | 8.1 | 32600 |  |  | 25000 | 76.69% | 1.96 | Both | 675 | 2.7 | HRCU-A-CB (Split System: Heat Pump with Remote Outdoor Unit-Air-Source) | N/A
213779410 | Central Heat Pump | COMFORTMAKER | CVH837GKA** |  |  | EA*4X48L21A*+WALLCON | *80CTL1102120B* | 32400 |  |  | 17 | 8.1 | 32400 |  |  | 24800 | 76.54% | 1.98 | Both | 675 | 2.7 | HRCU-A-CB (Split System: Heat Pump with Remote Outdoor Unit-Air-Source) | N/A
213781320 | Central Heat Pump | COMFORTMAKER | CVH837GKA2* |  |  | EA*4X48L21A*+WALLCON | *80CTL1102120B* | 32400 |  |  | 17 | 8.1 | 32400 |  |  | 24800 | 76.54% | 1.98 | Both | 675 | 2.7 | HRCU-A-CB (Split System: Heat Pump with Remote Outdoor Unit-Air-Source) | N/A
213779450 | Central Heat Pump | COMFORTMAKER | CVH837GKA** |  |  | EA*4X48L21A*+WALLCON | *97CMN1002122B* | 32400 |  |  | 17 | 8.1 | 32600 |  |  | 24800 | 76.07% | 1.98 | Both | 675 | 2.7 | HRCU-A-CB (Split System: Heat Pump with Remote Outdoor Unit-Air-Source) | N/A
213781360 | Central Heat Pump | COMFORTMAKER | CVH837GKA2* |  |  | EA*4X48L21A*+WALLCON | *97CMN1002122B* | 32400 |  |  | 17 | 8.1 | 32600 |  |  | 24800 | 76.07% | 1.98 | Both | 675 | 2.7 | HRCU-A-CB (Split System: Heat Pump with Remote Outdoor Unit-Air-Source) | N/A
213779480 | Central Heat Pump | COMFORTMAKER | CVH837GKA** |  |  | EA*4X48L21A*+WALLCON | *96CTN1002122B* | 32400 |  |  | 17 | 8.1 | 32600 |  |  | 24800 | 76.07% | 1.98 | Both | 675 | 2.7 | HRCU-A-CB (Split System: Heat Pump with Remote Outdoor Unit-Air-Source) | N/A
213779030 | Central Heat Pump | COMFORTMAKER | CVH837GKA** |  |  | EA*4X37L21A*+WALLCON | *96CTN0601714B* | 32600 |  |  | 17 | 8.1 | 33000 |  |  | 25400 | 76.97% | 1.94 | Both | 679.1667 | 2.7167 | HRCU-A-CB (Split System: Heat Pump with Remote Outdoor Unit-Air-Source) | N/A
213780940 | Central Heat Pump | COMFORTMAKER | CVH837GKA2* |  |  | EA*4X37L21A*+WALLCON | *96CTN0601714B* | 32600 |  |  | 17 | 8.1 | 33000 |  |  | 25400 | 76.97% | 1.94 | Both | 679.1667 | 2.7167 | HRCU-A-CB (Split System: Heat Pump with Remote Outdoor Unit-Air-Source) | N/A
213779640 | Central Heat Pump | COMFORTMAKER | CVH837GKA** |  |  | EA*4X61L21A*+WALLCON | *80CTL0701716B* | 32800 |  |  | 17 | 8.1 | 32200 |  |  | 25000 | 77.64% | 1.96 | Both | 683.3333 | 2.7333 | HRCU-A-CB (Split System: Heat Pump with Remote Outdoor Unit-Air-Source) | N/A
213781550 | Central Heat Pump | COMFORTMAKER | CVH837GKA2* |  |  | EA*4X61L21A*+WALLCON | *80CTL0701716B* | 32800 |  |  | 17 | 8.1 | 32200 |  |  | 25000 | 77.64% | 1.96 | Both | 683.3333 | 2.7333 | HRCU-A-CB (Split System: Heat Pump with Remote Outdoor Unit-Air-Source) | N/A
213779010 | Central Heat Pump | COMFORTMAKER | CVH837GKA** |  |  | EA*4X37L21A*+WALLCON | *97CMN0801714B* | 32800 |  |  | 17 | 8.1 | 33000 |  |  | 25200 | 76.36% | 1.96 | Both | 683.3333 | 2.7333 | HRCU-A-CB (Split System: Heat Pump with Remote Outdoor Unit-Air-Source) | N/A
213779320 | Central Heat Pump | COMFORTMAKER | CVH837GKA** |  |  | EA*4X43L21A*+WALLCON | *97CMN0801714B* | 32800 |  |  | 17 | 8.1 | 33000 |  |  | 25200 | 76.36% | 1.96 | Both | 683.3333 | 2.7333 | HRCU-A-CB (Split System: Heat Pump with Remote Outdoor Unit-Air-Source) | N/A
213779340 | Central Heat Pump | COMFORTMAKER | CVH837GKA** |  |  | EA*4X43L21A*+WALLCON | *96CTN0601714B* | 32800 |  |  | 17 | 8.1 | 33000 |  |  | 25400 | 76.97% | 1.96 | Both | 683.3333 | 2.7333 | HRCU-A-CB (Split System: Heat Pump with Remote Outdoor Unit-Air-Source) | N/A
213780920 | Central Heat Pump | COMFORTMAKER | CVH837GKA2* |  |  | EA*4X37L21A*+WALLCON | *97CMN0801714B* | 32800 |  |  | 17 | 8.1 | 33000 |  |  | 25200 | 76.36% | 1.96 | Both | 683.3333 | 2.7333 | HRCU-A-CB (Split System: Heat Pump with Remote Outdoor Unit-Air-Source) | N/A
213781230 | Central Heat Pump | COMFORTMAKER | CVH837GKA2* |  |  | EA*4X43L21A*+WALLCON | *97CMN0801714B* | 32800 |  |  | 17 | 8.1 | 33000 |  |  | 25200 | 76.36% | 1.96 | Both | 683.3333 | 2.7333 | HRCU-A-CB (Split System: Heat Pump with Remote Outdoor Unit-Air-Source) | N/A
213781600 | Central Heat Pump | COMFORTMAKER | CVH837GKA2* |  |  | EA*4X61L21A*+WALLCON | *97CMN0601714B* | 33000 |  |  | 17 | 8.1 | 32200 |  |  | 25200 | 78.26% | 1.94 | Both | 687.5 | 2.75 | HRCU-A-CB (Split System: Heat Pump with Remote Outdoor Unit-Air-Source) | N/A
213781540 | Central Heat Pump | COMFORTMAKER | CVH837GKA2* |  |  | EA*4X61L21A*+WALLCON | *80CTL0451712B* | 33000 |  |  | 17 | 8.1 | 32400 |  |  | 25200 | 77.78% | 1.94 | Both | 687.5 | 2.75 | HRCU-A-CB (Split System: Heat Pump with Remote Outdoor Unit-Air-Source) | N/A
213781610 | Central Heat Pump | COMFORTMAKER | CVH837GKA2* |  |  | EA*4X61L21A*+WALLCON | *97CMN0801714B* | 33000 |  |  | 17 | 8.1 | 32200 |  |  | 25000 | 77.64% | 1.96 | Both | 687.5 | 2.75 | HRCU-A-CB (Split System: Heat Pump with Remote Outdoor Unit-Air-Source) | N/A
213781630 | Central Heat Pump | COMFORTMAKER | CVH837GKA2* |  |  | EA*4X61L21A*+WALLCON | *96CTN0601714B* | 33000 |  |  | 17 | 8.1 | 32200 |  |  | 25000 | 77.64% | 1.96 | Both | 687.5 | 2.75 | HRCU-A-CB (Split System: Heat Pump with Remote Outdoor Unit-Air-Source) | N/A
213781590 | Central Heat Pump | COMFORTMAKER | CVH837GKA2* |  |  | EA*4X61L21A*+WALLCON | *95CSU0601716B* | 33000 |  |  | 17 | 8.1 | 32200 |  |  | 25000 | 77.64% | 1.96 | Both | 687.5 | 2.75 | HRCU-A-CB (Split System: Heat Pump with Remote Outdoor Unit-Air-Source) | N/A
213779700 | Central Heat Pump | COMFORTMAKER | CVH837GKA** |  |  | EA*4X61L21A*+WALLCON | *97CMN0801714B* | 33000 |  |  | 17 | 8.1 | 32200 |  |  | 25000 | 77.64% | 1.96 | Both | 687.5 | 2.75 | HRCU-A-CB (Split System: Heat Pump with Remote Outdoor Unit-Air-Source) | N/A
213773701 | Central Heat Pump | DAY & NIGHT | CVH825GKA3* |  |  | EA*4X48L21A*+WALLCON | *80CTL0701716B* | 24000 |  |  | 17 | 8.1 | 21000 |  |  | 16600 | 79.05% | 2 | Both | 500 | 2 | HRCU-A-CB (Split System: Heat Pump with Remote Outdoor Unit-Air-Source) | N/A
213773721 | Central Heat Pump | DAY & NIGHT | CVH825GKA3* |  |  | EA*4X48L21A*+WALLCON | *80CTL0902120B* | 24000 |  |  | 17 | 8.1 | 21000 |  |  | 16500 | 78.57% | 2.02 | Both | 500 | 2 | HRCU-A-CB (Split System: Heat Pump with Remote Outdoor Unit-Air-Source) | N/A
213773731 | Central Heat Pump | DAY & NIGHT | CVH825GKA3* |  |  | EA*4X48L21A*+WALLCON | *80CTL1102120B* | 24000 |  |  | 17 | 8.1 | 21000 |  |  | 16500 | 78.57% | 2.02 | Both | 500 | 2 | HRCU-A-CB (Split System: Heat Pump with Remote Outdoor Unit-Air-Source) | N/A
214242241 | Central Heat Pump | DAY & NIGHT | CVH825GKA3* |  |  | EN(A,D,W)4X48L21**+WALLCON | *80CTL0902120B* | 24200 |  |  | 17 | 8.1 | 21200 |  |  | 16600 | 78.3% | 2 | Both | 504.1667 | 2.0167 | HRCU-A-CB (Split System: Heat Pump with Remote Outdoor Unit-Air-Source) | N/A
214242391 | Central Heat Pump | DAY & NIGHT | CVH825GKA3* |  |  | EN(A,D)4X48L24**+WALLCON | *96CTN1202422B* | 24200 |  |  | 17 | 8.1 | 21200 |  |  | 16600 | 78.3% | 2 | Both | 504.1667 | 2.0167 | HRCU-A-CB (Split System: Heat Pump with Remote Outdoor Unit-Air-Source) | N/A
214242341 | Central Heat Pump | DAY & NIGHT | CVH825GKA3* |  |  | EN(A,D)4X48L24**+WALLCON | *80CTL1102120B* | 24200 |  |  | 17 | 8.1 | 21200 |  |  | 16500 | 77.83% | 2 | Both | 504.1667 | 2.0167 | HRCU-A-CB (Split System: Heat Pump with Remote Outdoor Unit-Air-Source) | N/A
213773591 | Central Heat Pump | DAY & NIGHT | CVH825GKA3* |  |  | EA*4X43L21A*+WALLCON | *80CTL0901716B* | 24200 |  |  | 17 | 8.1 | 21000 |  |  | 16600 | 79.05% | 2.02 | Both | 504.1667 | 2.0167 | HRCU-A-CB (Split System: Heat Pump with Remote Outdoor Unit-Air-Source) | N/A
213773821 | Central Heat Pump | DAY & NIGHT | CVH825GKA3* |  |  | EA*4X48L24A*+WALLCON | *80CTL1102120B* | 24200 |  |  | 17 | 8.1 | 21000 |  |  | 16500 | 78.57% | 2.02 | Both | 504.1667 | 2.0167 | HRCU-A-CB (Split System: Heat Pump with Remote Outdoor Unit-Air-Source) | N/A
213773301 | Central Heat Pump | DAY & NIGHT | CVH825GKA3* |  |  | EA*4X37L21A*+WALLCON | *80CTL1102120B* | 24400 |  |  | 17 | 8.1 | 21200 |  |  | 16600 | 78.3% | 2.02 | Both | 508.3333 | 2.0333 | HRCU-A-CB (Split System: Heat Pump with Remote Outdoor Unit-Air-Source) | N/A
213773611 | Central Heat Pump | DAY & NIGHT | CVH825GKA3* |  |  | EA*4X43L21A*+WALLCON | *80CTL1102120B* | 24400 |  |  | 17 | 8.1 | 21200 |  |  | 16600 | 78.3% | 2.02 | Both | 508.3333 | 2.0333 | HRCU-A-CB (Split System: Heat Pump with Remote Outdoor Unit-Air-Source) | N/A
213780751 | Central Heat Pump | DAY & NIGHT | CVH837GKA2* |  |  | EA*4X36L21A*+WALLCON | *80CTL0901716B* | 31600 |  |  | 17 | 8.1 | 33000 |  |  | 24200 | 73.33% | 1.84 | Both | 658.3333 | 2.6333 | HRCU-A-CB (Split System: Heat Pump with Remote Outdoor Unit-Air-Source) | N/A
213780841 | Central Heat Pump | DAY & NIGHT | CVH837GKA2* |  |  | EA*4X36L21A*+WALLCON | *96CTN1002122B* | 31600 |  |  | 17 | 8.1 | 32800 |  |  | 24200 | 73.78% | 1.86 | Both | 658.3333 | 2.6333 | HRCU-A-CB (Split System: Heat Pump with Remote Outdoor Unit-Air-Source) | N/A
213778861 | Central Heat Pump | DAY & NIGHT | CVH837GKA** |  |  | EA*4X36L21A*+WALLCON | *80CTL1102120B* | 31600 |  |  | 17 | 8.1 | 32800 |  |  | 24200 | 73.78% | 1.86 | Both | 658.3333 | 2.6333 | HRCU-A-CB (Split System: Heat Pump with Remote Outdoor Unit-Air-Source) | N/A
213778901 | Central Heat Pump | DAY & NIGHT | CVH837GKA** |  |  | EA*4X36L21A*+WALLCON | *97CMN1002122B* | 31600 |  |  | 17 | 8.1 | 32800 |  |  | 24200 | 73.78% | 1.86 | Both | 658.3333 | 2.6333 | HRCU-A-CB (Split System: Heat Pump with Remote Outdoor Unit-Air-Source) | N/A
213780761 | Central Heat Pump | DAY & NIGHT | CVH837GKA2* |  |  | EA*4X36L21A*+WALLCON | *80CTL0902120B* | 31600 |  |  | 17 | 8.1 | 32800 |  |  | 24200 | 73.78% | 1.86 | Both | 658.3333 | 2.6333 | HRCU-A-CB (Split System: Heat Pump with Remote Outdoor Unit-Air-Source) | N/A
213780771 | Central Heat Pump | DAY & NIGHT | CVH837GKA2* |  |  | EA*4X36L21A*+WALLCON | *80CTL1102120B* | 31600 |  |  | 17 | 8.1 | 32800 |  |  | 24200 | 73.78% | 1.86 | Both | 658.3333 | 2.6333 | HRCU-A-CB (Split System: Heat Pump with Remote Outdoor Unit-Air-Source) | N/A
213779171 | Central Heat Pump | DAY & NIGHT | CVH837GKA** |  |  | EA*4X42L21A*+WALLCON | *96CTN1002122B* | 31800 |  |  | 17 | 8.1 | 32800 |  |  | 24400 | 74.39% | 1.88 | Both | 662.5 | 2.65 | HRCU-A-CB (Split System: Heat Pump with Remote Outdoor Unit-Air-Source) | N/A
213779091 | Central Heat Pump | DAY & NIGHT | CVH837GKA** |  |  | EA*4X42L21A*+WALLCON | *80CTL0902120B* | 31800 |  |  | 17 | 8.1 | 32800 |  |  | 24200 | 73.78% | 1.88 | Both | 662.5 | 2.65 | HRCU-A-CB (Split System: Heat Pump with Remote Outdoor Unit-Air-Source) | N/A
213781091 | Central Heat Pump | DAY & NIGHT | CVH837GKA2* |  |  | EA*4X42L24A*+WALLCON | *80CTL0902120B* | 31800 |  |  | 17 | 8.1 | 32800 |  |  | 24200 | 73.78% | 1.88 | Both | 662.5 | 2.65 | HRCU-A-CB (Split System: Heat Pump with Remote Outdoor Unit-Air-Source) | N/A
213779191 | Central Heat Pump | DAY & NIGHT | CVH837GKA** |  |  | EA*4X42L24A*+WALLCON | *80CTL1102120B* | 31800 |  |  | 17 | 8.1 | 32800 |  |  | 24200 | 73.78% | 1.88 | Both | 662.5 | 2.65 | HRCU-A-CB (Split System: Heat Pump with Remote Outdoor Unit-Air-Source) | N/A
213779101 | Central Heat Pump | DAY & NIGHT | CVH837GKA** |  |  | EA*4X42L21A*+WALLCON | *80CTL1102120B* | 31800 |  |  | 17 | 8.1 | 32800 |  |  | 24200 | 73.78% | 1.88 | Both | 662.5 | 2.65 | HRCU-A-CB (Split System: Heat Pump with Remote Outdoor Unit-Air-Source) | N/A
213781131 | Central Heat Pump | DAY & NIGHT | CVH837GKA2* |  |  | EA*4X42L24A*+WALLCON | *97CMN1202422B* | 31800 |  |  | 17 | 8.1 | 32800 |  |  | 24400 | 74.39% | 1.88 | Both | 662.5 | 2.65 | HRCU-A-CB (Split System: Heat Pump with Remote Outdoor Unit-Air-Source) | N/A
213779181 | Central Heat Pump | DAY & NIGHT | CVH837GKA** |  |  | EA*4X42L24A*+WALLCON | *80CTL0902120B* | 31800 |  |  | 17 | 8.1 | 32800 |  |  | 24200 | 73.78% | 1.88 | Both | 662.5 | 2.65 | HRCU-A-CB (Split System: Heat Pump with Remote Outdoor Unit-Air-Source) | N/A
213781011 | Central Heat Pump | DAY & NIGHT | CVH837GKA2* |  |  | EA*4X42L21A*+WALLCON | *80CTL1102120B* | 31800 |  |  | 17 | 8.1 | 32800 |  |  | 24200 | 73.78% | 1.88 | Both | 662.5 | 2.65 | HRCU-A-CB (Split System: Heat Pump with Remote Outdoor Unit-Air-Source) | N/A
213781101 | Central Heat Pump | DAY & NIGHT | CVH837GKA2* |  |  | EA*4X42L24A*+WALLCON | *80CTL1102120B* | 31800 |  |  | 17 | 8.1 | 32800 |  |  | 24200 | 73.78% | 1.88 | Both | 662.5 | 2.65 | HRCU-A-CB (Split System: Heat Pump with Remote Outdoor Unit-Air-Source) | N/A
214239759 | Central Heat Pump | DAY & NIGHT | CVH837GKA** |  |  | EN(A,D,W)4X42L21**+WALLCON | *80CTL0902120B* | 31800 |  |  | 17 | 8.1 | 33000 |  |  | 24400 | 73.94% | 1.88 | Both | 662.5 | 2.65 | HRCU-A-CB (Split System: Heat Pump with Remote Outdoor Unit-Air-Source) | N/A
213779231 | Central Heat Pump | DAY & NIGHT | CVH837GKA** |  |  | EA*4X42L24A*+WALLCON | *96CTN1002122B* | 31800 |  |  | 17 | 8.1 | 33000 |  |  | 24200 | 73.33% | 1.88 | Both | 662.5 | 2.65 | HRCU-A-CB (Split System: Heat Pump with Remote Outdoor Unit-Air-Source) | N/A
213779211 | Central Heat Pump | DAY & NIGHT | CVH837GKA** |  |  | EA*4X42L24A*+WALLCON | *97CMN1002122B* | 31800 |  |  | 17 | 8.1 | 33000 |  |  | 24200 | 73.33% | 1.88 | Both | 662.5 | 2.65 | HRCU-A-CB (Split System: Heat Pump with Remote Outdoor Unit-Air-Source) | N/A
213781111 | Central Heat Pump | DAY & NIGHT | CVH837GKA2* |  |  | EA*4X42L24A*+WALLCON | *80CTL1352422B* | 31800 |  |  | 17 | 8.1 | 33000 |  |  | 24200 | 73.33% | 1.88 | Both | 662.5 | 2.65 | HRCU-A-CB (Split System: Heat Pump with Remote Outdoor Unit-Air-Source) | N/A
213780991 | Central Heat Pump | DAY & NIGHT | CVH837GKA2* |  |  | EA*4X42L21A*+WALLCON | *80CTL0901716B* | 31800 |  |  | 17 | 8.1 | 33000 |  |  | 24400 | 73.94% | 1.88 | Both | 662.5 | 2.65 | HRCU-A-CB (Split System: Heat Pump with Remote Outdoor Unit-Air-Source) | N/A
213779081 | Central Heat Pump | DAY & NIGHT | CVH837GKA** |  |  | EA*4X42L21A*+WALLCON | *80CTL0901716B* | 31800 |  |  | 17 | 8.1 | 33000 |  |  | 24400 | 73.94% | 1.88 | Both | 662.5 | 2.65 | HRCU-A-CB (Split System: Heat Pump with Remote Outdoor Unit-Air-Source) | N/A
213779141 | Central Heat Pump | DAY & NIGHT | CVH837GKA** |  |  | EA*4X42L21A*+WALLCON | *97CMN1002122B* | 31800 |  |  | 17 | 8.1 | 33000 |  |  | 24400 | 73.94% | 1.88 | Both | 662.5 | 2.65 | HRCU-A-CB (Split System: Heat Pump with Remote Outdoor Unit-Air-Source) | N/A
213781141 | Central Heat Pump | DAY & NIGHT | CVH837GKA2* |  |  | EA*4X42L24A*+WALLCON | *96CTN1002122B* | 31800 |  |  | 17 | 8.1 | 33000 |  |  | 24200 | 73.33% | 1.88 | Both | 662.5 | 2.65 | HRCU-A-CB (Split System: Heat Pump with Remote Outdoor Unit-Air-Source) | N/A
213781051 | Central Heat Pump | DAY & NIGHT | CVH837GKA2* |  |  | EA*4X42L21A*+WALLCON | *97CMN1002122B* | 31800 |  |  | 17 | 8.1 | 33000 |  |  | 24400 | 73.94% | 1.88 | Both | 662.5 | 2.65 | HRCU-A-CB (Split System: Heat Pump with Remote Outdoor Unit-Air-Source) | N/A
213779461 | Central Heat Pump | DAY & NIGHT | CVH837GKA** |  |  | EA*4X48L21A*+WALLCON | *96CTN0601714B* | 32200 |  |  | 17 | 8.1 | 32600 |  |  | 25200 | 77.3% | 1.94 | Both | 670.8333 | 2.6833 | HRCU-A-CB (Split System: Heat Pump with Remote Outdoor Unit-Air-Source) | N/A
213781331 | Central Heat Pump | DAY & NIGHT | CVH837GKA2* |  |  | EA*4X48L21A*+WALLCON | *95CSU0601716B* | 32200 |  |  | 17 | 8.1 | 32600 |  |  | 25000 | 76.69% | 1.94 | Both | 670.8333 | 2.6833 | HRCU-A-CB (Split System: Heat Pump with Remote Outdoor Unit-Air-Source) | N/A
213781351 | Central Heat Pump | DAY & NIGHT | CVH837GKA2* |  |  | EA*4X48L21A*+WALLCON | *97CMN0801714B* | 32200 |  |  | 17 | 8.1 | 32600 |  |  | 25000 | 76.69% | 1.94 | Both | 670.8333 | 2.6833 | HRCU-A-CB (Split System: Heat Pump with Remote Outdoor Unit-Air-Source) | N/A
213781371 | Central Heat Pump | DAY & NIGHT | CVH837GKA2* |  |  | EA*4X48L21A*+WALLCON | *96CTN0601714B* | 32200 |  |  | 17 | 8.1 | 32600 |  |  | 25200 | 77.3% | 1.94 | Both | 670.8333 | 2.6833 | HRCU-A-CB (Split System: Heat Pump with Remote Outdoor Unit-Air-Source) | N/A
213781291 | Central Heat Pump | DAY & NIGHT | CVH837GKA2* |  |  | EA*4X48L21A*+WALLCON | *80CTL0701716B* | 32200 |  |  | 17 | 8.1 | 32600 |  |  | 25000 | 76.69% | 1.96 | Both | 670.8333 | 2.6833 | HRCU-A-CB (Split System: Heat Pump with Remote Outdoor Unit-Air-Source) | N/A
213779471 | Central Heat Pump | DAY & NIGHT | CVH837GKA** |  |  | EA*4X48L21A*+WALLCON | *96CTN0801714B* | 32200 |  |  | 17 | 8.1 | 32800 |  |  | 25000 | 76.22% | 1.96 | Both | 670.8333 | 2.6833 | HRCU-A-CB (Split System: Heat Pump with Remote Outdoor Unit-Air-Source) | N/A
213781381 | Central Heat Pump | DAY & NIGHT | CVH837GKA2* |  |  | EA*4X48L21A*+WALLCON | *96CTN0801714B* | 32200 |  |  | 17 | 8.1 | 32800 |  |  | 25000 | 76.22% | 1.96 | Both | 670.8333 | 2.6833 | HRCU-A-CB (Split System: Heat Pump with Remote Outdoor Unit-Air-Source) | N/A
213779531 | Central Heat Pump | DAY & NIGHT | CVH837GKA** |  |  | EA*4X48L24A*+WALLCON | *97CMN1202422B* | 32200 |  |  | 17 | 8.1 | 32600 |  |  | 24800 | 76.07% | 1.98 | Both | 670.8333 | 2.6833 | HRCU-A-CB (Split System: Heat Pump with Remote Outdoor Unit-Air-Source) | N/A
213781441 | Central Heat Pump | DAY & NIGHT | CVH837GKA2* |  |  | EA*4X48L24A*+WALLCON | *97CMN1202422B* | 32200 |  |  | 17 | 8.1 | 32600 |  |  | 24800 | 76.07% | 1.98 | Both | 670.8333 | 2.6833 | HRCU-A-CB (Split System: Heat Pump with Remote Outdoor Unit-Air-Source) | N/A
213781301 | Central Heat Pump | DAY & NIGHT | CVH837GKA2* |  |  | EA*4X48L21A*+WALLCON | *80CTL0901716B* | 32400 |  |  | 17 | 8.1 | 32600 |  |  | 25000 | 76.69% | 1.96 | Both | 675 | 2.7 | HRCU-A-CB (Split System: Heat Pump with Remote Outdoor Unit-Air-Source) | N/A
213779411 | Central Heat Pump | DAY & NIGHT | CVH837GKA** |  |  | EA*4X48L21A*+WALLCON | *80CTL1102120B* | 32400 |  |  | 17 | 8.1 | 32400 |  |  | 24800 | 76.54% | 1.98 | Both | 675 | 2.7 | HRCU-A-CB (Split System: Heat Pump with Remote Outdoor Unit-Air-Source) | N/A
213781321 | Central Heat Pump | DAY & NIGHT | CVH837GKA2* |  |  | EA*4X48L21A*+WALLCON | *80CTL1102120B* | 32400 |  |  | 17 | 8.1 | 32400 |  |  | 24800 | 76.54% | 1.98 | Both | 675 | 2.7 | HRCU-A-CB (Split System: Heat Pump with Remote Outdoor Unit-Air-Source) | N/A
213781361 | Central Heat Pump | DAY & NIGHT | CVH837GKA2* |  |  | EA*4X48L21A*+WALLCON | *97CMN1002122B* | 32400 |  |  | 17 | 8.1 | 32600 |  |  | 24800 | 76.07% | 1.98 | Both | 675 | 2.7 | HRCU-A-CB (Split System: Heat Pump with Remote Outdoor Unit-Air-Source) | N/A
213781391 | Central Heat Pump | DAY & NIGHT | CVH837GKA2* |  |  | EA*4X48L21A*+WALLCON | *96CTN1002122B* | 32400 |  |  | 17 | 8.1 | 32600 |  |  | 24800 | 76.07% | 1.98 | Both | 675 | 2.7 | HRCU-A-CB (Split System: Heat Pump with Remote Outdoor Unit-Air-Source) | N/A
213780941 | Central Heat Pump | DAY & NIGHT | CVH837GKA2* |  |  | EA*4X37L21A*+WALLCON | *96CTN0601714B* | 32600 |  |  | 17 | 8.1 | 33000 |  |  | 25400 | 76.97% | 1.94 | Both | 679.1667 | 2.7167 | HRCU-A-CB (Split System: Heat Pump with Remote Outdoor Unit-Air-Source) | N/A
213781551 | Central Heat Pump | DAY & NIGHT | CVH837GKA2* |  |  | EA*4X61L21A*+WALLCON | *80CTL0701716B* | 32800 |  |  | 17 | 8.1 | 32200 |  |  | 25000 | 77.64% | 1.96 | Both | 683.3333 | 2.7333 | HRCU-A-CB (Split System: Heat Pump with Remote Outdoor Unit-Air-Source) | N/A
213779321 | Central Heat Pump | DAY & NIGHT | CVH837GKA** |  |  | EA*4X43L21A*+WALLCON | *97CMN0801714B* | 32800 |  |  | 17 | 8.1 | 33000 |  |  | 25200 | 76.36% | 1.96 | Both | 683.3333 | 2.7333 | HRCU-A-CB (Split System: Heat Pump with Remote Outdoor Unit-Air-Source) | N/A
213781601 | Central Heat Pump | DAY & NIGHT | CVH837GKA2* |  |  | EA*4X61L21A*+WALLCON | *97CMN0601714B* | 33000 |  |  | 17 | 8.1 | 32200 |  |  | 25200 | 78.26% | 1.94 | Both | 687.5 | 2.75 | HRCU-A-CB (Split System: Heat Pump with Remote Outdoor Unit-Air-Source) | N/A
213779631 | Central Heat Pump | DAY & NIGHT | CVH837GKA** |  |  | EA*4X61L21A*+WALLCON | *80CTL0451712B* | 33000 |  |  | 17 | 8.1 | 32400 |  |  | 25200 | 77.78% | 1.94 | Both | 687.5 | 2.75 | HRCU-A-CB (Split System: Heat Pump with Remote Outdoor Unit-Air-Source) | N/A
213781541 | Central Heat Pump | DAY & NIGHT | CVH837GKA2* |  |  | EA*4X61L21A*+WALLCON | *80CTL0451712B* | 33000 |  |  | 17 | 8.1 | 32400 |  |  | 25200 | 77.78% | 1.94 | Both | 687.5 | 2.75 | HRCU-A-CB (Split System: Heat Pump with Remote Outdoor Unit-Air-Source) | N/A
213779731 | Central Heat Pump | DAY & NIGHT | CVH837GKA** |  |  | EA*4X61L21A*+WALLCON | *96CTN0801714B* | 33000 |  |  | 17 | 8.1 | 32000 |  |  | 25000 | 78.12% | 1.96 | Both | 687.5 | 2.75 | HRCU-A-CB (Split System: Heat Pump with Remote Outdoor Unit-Air-Source) | N/A
213781641 | Central Heat Pump | DAY & NIGHT | CVH837GKA2* |  |  | EA*4X61L21A*+WALLCON | *96CTN0801714B* | 33000 |  |  | 17 | 8.1 | 32000 |  |  | 25000 | 78.12% | 1.96 | Both | 687.5 | 2.75 | HRCU-A-CB (Split System: Heat Pump with Remote Outdoor Unit-Air-Source) | N/A
213781591 | Central Heat Pump | DAY & NIGHT | CVH837GKA2* |  |  | EA*4X61L21A*+WALLCON | *95CSU0601716B* | 33000 |  |  | 17 | 8.1 | 32200 |  |  | 25000 | 77.64% | 1.96 | Both | 687.5 | 2.75 | HRCU-A-CB (Split System: Heat Pump with Remote Outdoor Unit-Air-Source) | N/A
213779721 | Central Heat Pump | DAY & NIGHT | CVH837GKA** |  |  | EA*4X61L21A*+WALLCON | *96CTN0601714B* | 33000 |  |  | 17 | 8.1 | 32200 |  |  | 25000 | 77.64% | 1.96 | Both | 687.5 | 2.75 | HRCU-A-CB (Split System: Heat Pump with Remote Outdoor Unit-Air-Source) | N/A
213779701 | Central Heat Pump | DAY & NIGHT | CVH837GKA** |  |  | EA*4X61L21A*+WALLCON | *97CMN0801714B* | 33000 |  |  | 17 | 8.1 | 32200 |  |  | 25000 | 77.64% | 1.96 | Both | 687.5 | 2.75 | HRCU-A-CB (Split System: Heat Pump with Remote Outdoor Unit-Air-Source) | N/A
213773697 | Central Heat Pump | HEIL | HVH825GKA3* |  |  | EA*4X48L21A*+WALLCON | *80CTL0701716B* | 24000 |  |  | 17 | 8.1 | 21000 |  |  | 16600 | 79.05% | 2 | Both | 500 | 2 | HRCU-A-CB (Split System: Heat Pump with Remote Outdoor Unit-Air-Source) | N/A
214242307 | Central Heat Pump | HEIL | HVH825GKA3* |  |  | EN(A,D,W)4X48L21**+WALLCON | *96CTN0801714B* | 24000 |  |  | 17 | 8.1 | 21400 |  |  | 16600 | 77.57% | 2 | Both | 500 | 2 | HRCU-A-CB (Split System: Heat Pump with Remote Outdoor Unit-Air-Source) | N/A
213773727 | Central Heat Pump | HEIL | HVH825GKA3* |  |  | EA*4X48L21A*+WALLCON | *80CTL1102120B* | 24000 |  |  | 17 | 8.1 | 21000 |  |  | 16500 | 78.57% | 2.02 | Both | 500 | 2 | HRCU-A-CB (Split System: Heat Pump with Remote Outdoor Unit-Air-Source) | N/A
213773717 | Central Heat Pump | HEIL | HVH825GKA3* |  |  | EA*4X48L21A*+WALLCON | *80CTL0902120B* | 24000 |  |  | 17 | 8.1 | 21000 |  |  | 16500 | 78.57% | 2.02 | Both | 500 | 2 | HRCU-A-CB (Split System: Heat Pump with Remote Outdoor Unit-Air-Source) | N/A
214242247 | Central Heat Pump | HEIL | HVH825GKA3* |  |  | EN(A,D,W)4X48L21**+WALLCON | *80CTL1102120B* | 24200 |  |  | 17 | 8.1 | 21200 |  |  | 16500 | 77.83% | 2 | Both | 504.1667 | 2.0167 | HRCU-A-CB (Split System: Heat Pump with Remote Outdoor Unit-Air-Source) | N/A
214242227 | Central Heat Pump | HEIL | HVH825GKA3* |  |  | EN(A,D,W)4X48L21**+WALLCON | *80CTL0901716B* | 24200 |  |  | 17 | 8.1 | 21200 |  |  | 16600 | 78.3% | 2 | Both | 504.1667 | 2.0167 | HRCU-A-CB (Split System: Heat Pump with Remote Outdoor Unit-Air-Source) | N/A
214242327 | Central Heat Pump | HEIL | HVH825GKA3* |  |  | EN(A,D)4X48L24**+WALLCON | *80CTL0902120B* | 24200 |  |  | 17 | 8.1 | 21200 |  |  | 16600 | 78.3% | 2 | Both | 504.1667 | 2.0167 | HRCU-A-CB (Split System: Heat Pump with Remote Outdoor Unit-Air-Source) | N/A
214242237 | Central Heat Pump | HEIL | HVH825GKA3* |  |  | EN(A,D,W)4X48L21**+WALLCON | *80CTL0902120B* | 24200 |  |  | 17 | 8.1 | 21200 |  |  | 16600 | 78.3% | 2 | Both | 504.1667 | 2.0167 | HRCU-A-CB (Split System: Heat Pump with Remote Outdoor Unit-Air-Source) | N/A
214242347 | Central Heat Pump | HEIL | HVH825GKA3* |  |  | EN(A,D)4X48L24**+WALLCON | *80CTL1352422B* | 24200 |  |  | 17 | 8.1 | 21200 |  |  | 16600 | 78.3% | 2 | Both | 504.1667 | 2.0167 | HRCU-A-CB (Split System: Heat Pump with Remote Outdoor Unit-Air-Source) | N/A
213773707 | Central Heat Pump | HEIL | HVH825GKA3* |  |  | EA*4X48L21A*+WALLCON | *80CTL0901716B* | 24200 |  |  | 17 | 8.1 | 20800 |  |  | 16600 | 79.81% | 2.02 | Both | 504.1667 | 2.0167 | HRCU-A-CB (Split System: Heat Pump with Remote Outdoor Unit-Air-Source) | N/A
213773587 | Central Heat Pump | HEIL | HVH825GKA3* |  |  | EA*4X43L21A*+WALLCON | *80CTL0901716B* | 24200 |  |  | 17 | 8.1 | 21000 |  |  | 16600 | 79.05% | 2.02 | Both | 504.1667 | 2.0167 | HRCU-A-CB (Split System: Heat Pump with Remote Outdoor Unit-Air-Source) | N/A
213773817 | Central Heat Pump | HEIL | HVH825GKA3* |  |  | EA*4X48L24A*+WALLCON | *80CTL1102120B* | 24200 |  |  | 17 | 8.1 | 21000 |  |  | 16500 | 78.57% | 2.02 | Both | 504.1667 | 2.0167 | HRCU-A-CB (Split System: Heat Pump with Remote Outdoor Unit-Air-Source) | N/A
213773827 | Central Heat Pump | HEIL | HVH825GKA3* |  |  | EA*4X48L24A*+WALLCON | *80CTL1352422B* | 24200 |  |  | 17 | 8.1 | 21000 |  |  | 16500 | 78.57% | 2.02 | Both | 504.1667 | 2.0167 | HRCU-A-CB (Split System: Heat Pump with Remote Outdoor Unit-Air-Source) | N/A
213773867 | Central Heat Pump | HEIL | HVH825GKA3* |  |  | EA*4X48L24A*+WALLCON | *96CTN1202422B* | 24200 |  |  | 17 | 8.1 | 21000 |  |  | 16500 | 78.57% | 2.02 | Both | 504.1667 | 2.0167 | HRCU-A-CB (Split System: Heat Pump with Remote Outdoor Unit-Air-Source) | N/A
213773597 | Central Heat Pump | HEIL | HVH825GKA3* |  |  | EA*4X43L21A*+WALLCON | *80CTL0902120B* | 24400 |  |  | 17 | 8.1 | 21200 |  |  | 16600 | 78.3% | 2.02 | Both | 508.3333 | 2.0333 | HRCU-A-CB (Split System: Heat Pump with Remote Outdoor Unit-Air-Source) | N/A
213773577 | Central Heat Pump | HEIL | HVH825GKA3* |  |  | EA*4X43L21A*+WALLCON | *80CTL0701716B* | 24400 |  |  | 17 | 8.1 | 21200 |  |  | 16600 | 78.3% | 2.02 | Both | 508.3333 | 2.0333 | HRCU-A-CB (Split System: Heat Pump with Remote Outdoor Unit-Air-Source) | N/A
213780747 | Central Heat Pump | HEIL | HVH837GKA2* |  |  | EA*4X36L21A*+WALLCON | *80CTL0901716B* | 31600 |  |  | 17 | 8.1 | 33000 |  |  | 24200 | 73.33% | 1.84 | Both | 658.3333 | 2.6333 | HRCU-A-CB (Split System: Heat Pump with Remote Outdoor Unit-Air-Source) | N/A
213778837 | Central Heat Pump | HEIL | HVH837GKA** |  |  | EA*4X36L21A*+WALLCON | *80CTL0901716B* | 31600 |  |  | 17 | 8.1 | 33000 |  |  | 24200 | 73.33% | 1.84 | Both | 658.3333 | 2.6333 | HRCU-A-CB (Split System: Heat Pump with Remote Outdoor Unit-Air-Source) | N/A
213778847 | Central Heat Pump | HEIL | HVH837GKA** |  |  | EA*4X36L21A*+WALLCON | *80CTL0902120B* | 31600 |  |  | 17 | 8.1 | 32800 |  |  | 24200 | 73.78% | 1.86 | Both | 658.3333 | 2.6333 | HRCU-A-CB (Split System: Heat Pump with Remote Outdoor Unit-Air-Source) | N/A
213778927 | Central Heat Pump | HEIL | HVH837GKA** |  |  | EA*4X36L21A*+WALLCON | *96CTN1002122B* | 31600 |  |  | 17 | 8.1 | 32800 |  |  | 24200 | 73.78% | 1.86 | Both | 658.3333 | 2.6333 | HRCU-A-CB (Split System: Heat Pump with Remote Outdoor Unit-Air-Source) | N/A
213778897 | Central Heat Pump | HEIL | HVH837GKA** |  |  | EA*4X36L21A*+WALLCON | *97CMN1002122B* | 31600 |  |  | 17 | 8.1 | 32800 |  |  | 24200 | 73.78% | 1.86 | Both | 658.3333 | 2.6333 | HRCU-A-CB (Split System: Heat Pump with Remote Outdoor Unit-Air-Source) | N/A
213780757 | Central Heat Pump | HEIL | HVH837GKA2* |  |  | EA*4X36L21A*+WALLCON | *80CTL0902120B* | 31600 |  |  | 17 | 8.1 | 32800 |  |  | 24200 | 73.78% | 1.86 | Both | 658.3333 | 2.6333 | HRCU-A-CB (Split System: Heat Pump with Remote Outdoor Unit-Air-Source) | N/A
213780837 | Central Heat Pump | HEIL | HVH837GKA2* |  |  | EA*4X36L21A*+WALLCON | *96CTN1002122B* | 31600 |  |  | 17 | 8.1 | 32800 |  |  | 24200 | 73.78% | 1.86 | Both | 658.3333 | 2.6333 | HRCU-A-CB (Split System: Heat Pump with Remote Outdoor Unit-Air-Source) | N/A
213780807 | Central Heat Pump | HEIL | HVH837GKA2* |  |  | EA*4X36L21A*+WALLCON | *97CMN1002122B* | 31600 |  |  | 17 | 8.1 | 32800 |  |  | 24200 | 73.78% | 1.86 | Both | 658.3333 | 2.6333 | HRCU-A-CB (Split System: Heat Pump with Remote Outdoor Unit-Air-Source) | N/A
213780767 | Central Heat Pump | HEIL | HVH837GKA2* |  |  | EA*4X36L21A*+WALLCON | *80CTL1102120B* | 31600 |  |  | 17 | 8.1 | 32800 |  |  | 24200 | 73.78% | 1.86 | Both | 658.3333 | 2.6333 | HRCU-A-CB (Split System: Heat Pump with Remote Outdoor Unit-Air-Source) | N/A
213779167 | Central Heat Pump | HEIL | HVH837GKA** |  |  | EA*4X42L21A*+WALLCON | *96CTN1002122B* | 31800 |  |  | 17 | 8.1 | 32800 |  |  | 24400 | 74.39% | 1.88 | Both | 662.5 | 2.65 | HRCU-A-CB (Split System: Heat Pump with Remote Outdoor Unit-Air-Source) | N/A
213779177 | Central Heat Pump | HEIL | HVH837GKA** |  |  | EA*4X42L24A*+WALLCON | *80CTL0902120B* | 31800 |  |  | 17 | 8.1 | 32800 |  |  | 24200 | 73.78% | 1.88 | Both | 662.5 | 2.65 | HRCU-A-CB (Split System: Heat Pump with Remote Outdoor Unit-Air-Source) | N/A
213781007 | Central Heat Pump | HEIL | HVH837GKA2* |  |  | EA*4X42L21A*+WALLCON | *80CTL1102120B* | 31800 |  |  | 17 | 8.1 | 32800 |  |  | 24200 | 73.78% | 1.88 | Both | 662.5 | 2.65 | HRCU-A-CB (Split System: Heat Pump with Remote Outdoor Unit-Air-Source) | N/A
213781097 | Central Heat Pump | HEIL | HVH837GKA2* |  |  | EA*4X42L24A*+WALLCON | *80CTL1102120B* | 31800 |  |  | 17 | 8.1 | 32800 |  |  | 24200 | 73.78% | 1.88 | Both | 662.5 | 2.65 | HRCU-A-CB (Split System: Heat Pump with Remote Outdoor Unit-Air-Source) | N/A
213779217 | Central Heat Pump | HEIL | HVH837GKA** |  |  | EA*4X42L24A*+WALLCON | *97CMN1202422B* | 31800 |  |  | 17 | 8.1 | 32800 |  |  | 24400 | 74.39% | 1.88 | Both | 662.5 | 2.65 | HRCU-A-CB (Split System: Heat Pump with Remote Outdoor Unit-Air-Source) | N/A
213780997 | Central Heat Pump | HEIL | HVH837GKA2* |  |  | EA*4X42L21A*+WALLCON | *80CTL0902120B* | 31800 |  |  | 17 | 8.1 | 32800 |  |  | 24200 | 73.78% | 1.88 | Both | 662.5 | 2.65 | HRCU-A-CB (Split System: Heat Pump with Remote Outdoor Unit-Air-Source) | N/A
213779097 | Central Heat Pump | HEIL | HVH837GKA** |  |  | EA*4X42L21A*+WALLCON | *80CTL1102120B* | 31800 |  |  | 17 | 8.1 | 32800 |  |  | 24200 | 73.78% | 1.88 | Both | 662.5 | 2.65 | HRCU-A-CB (Split System: Heat Pump with Remote Outdoor Unit-Air-Source) | N/A
214239755 | Central Heat Pump | HEIL | HVH837GKA** |  |  | EN(A,D,W)4X42L21**+WALLCON | *80CTL0902120B* | 31800 |  |  | 17 | 8.1 | 33000 |  |  | 24400 | 73.94% | 1.88 | Both | 662.5 | 2.65 | HRCU-A-CB (Split System: Heat Pump with Remote Outdoor Unit-Air-Source) | N/A
214239075 | Central Heat Pump | HEIL | HVH837GKA2* |  |  | EN(A,D,W)4X42L21**+WALLCON | *80CTL0902120B* | 31800 |  |  | 17 | 8.1 | 33000 |  |  | 24400 | 73.94% | 1.88 | Both | 662.5 | 2.65 | HRCU-A-CB (Split System: Heat Pump with Remote Outdoor Unit-Air-Source) | N/A
213779227 | Central Heat Pump | HEIL | HVH837GKA** |  |  | EA*4X42L24A*+WALLCON | *96CTN1002122B* | 31800 |  |  | 17 | 8.1 | 33000 |  |  | 24200 | 73.33% | 1.88 | Both | 662.5 | 2.65 | HRCU-A-CB (Split System: Heat Pump with Remote Outdoor Unit-Air-Source) | N/A
213779237 | Central Heat Pump | HEIL | HVH837GKA** |  |  | EA*4X42L24A*+WALLCON | *96CTN1202422B* | 31800 |  |  | 17 | 8.1 | 33000 |  |  | 24200 | 73.33% | 1.88 | Both | 662.5 | 2.65 | HRCU-A-CB (Split System: Heat Pump with Remote Outdoor Unit-Air-Source) | N/A
213781047 | Central Heat Pump | HEIL | HVH837GKA2* |  |  | EA*4X42L21A*+WALLCON | *97CMN1002122B* | 31800 |  |  | 17 | 8.1 | 33000 |  |  | 24400 | 73.94% | 1.88 | Both | 662.5 | 2.65 | HRCU-A-CB (Split System: Heat Pump with Remote Outdoor Unit-Air-Source) | N/A
213779207 | Central Heat Pump | HEIL | HVH837GKA** |  |  | EA*4X42L24A*+WALLCON | *97CMN1002122B* | 31800 |  |  | 17 | 8.1 | 33000 |  |  | 24200 | 73.33% | 1.88 | Both | 662.5 | 2.65 | HRCU-A-CB (Split System: Heat Pump with Remote Outdoor Unit-Air-Source) | N/A
213781077 | Central Heat Pump | HEIL | HVH837GKA2* |  |  | EA*4X42L21A*+WALLCON | *96CTN1002122B* | 31800 |  |  | 17 | 8.1 | 33000 |  |  | 24400 | 73.94% | 1.88 | Both | 662.5 | 2.65 | HRCU-A-CB (Split System: Heat Pump with Remote Outdoor Unit-Air-Source) | N/A
213780987 | Central Heat Pump | HEIL | HVH837GKA2* |  |  | EA*4X42L21A*+WALLCON | *80CTL0901716B* | 31800 |  |  | 17 | 8.1 | 33000 |  |  | 24400 | 73.94% | 1.88 | Both | 662.5 | 2.65 | HRCU-A-CB (Split System: Heat Pump with Remote Outdoor Unit-Air-Source) | N/A
213781117 | Central Heat Pump | HEIL | HVH837GKA2* |  |  | EA*4X42L24A*+WALLCON | *97CMN1002122B* | 31800 |  |  | 17 | 8.1 | 33000 |  |  | 24200 | 73.33% | 1.88 | Both | 662.5 | 2.65 | HRCU-A-CB (Split System: Heat Pump with Remote Outdoor Unit-Air-Source) | N/A
213781137 | Central Heat Pump | HEIL | HVH837GKA2* |  |  | EA*4X42L24A*+WALLCON | *96CTN1002122B* | 31800 |  |  | 17 | 8.1 | 33000 |  |  | 24200 | 73.33% | 1.88 | Both | 662.5 | 2.65 | HRCU-A-CB (Split System: Heat Pump with Remote Outdoor Unit-Air-Source) | N/A
213779417 | Central Heat Pump | HEIL | HVH837GKA** |  |  | EA*4X48L21A*+WALLCON | *95CSU0601716B* | 32200 |  |  | 17 | 8.1 | 32600 |  |  | 25000 | 76.69% | 1.94 | Both | 670.8333 | 2.6833 | HRCU-A-CB (Split System: Heat Pump with Remote Outdoor Unit-Air-Source) | N/A
213779377 | Central Heat Pump | HEIL | HVH837GKA** |  |  | EA*4X48L21A*+WALLCON | *80CTL0701716B* | 32200 |  |  | 17 | 8.1 | 32600 |  |  | 25000 | 76.69% | 1.96 | Both | 670.8333 | 2.6833 | HRCU-A-CB (Split System: Heat Pump with Remote Outdoor Unit-Air-Source) | N/A
213781287 | Central Heat Pump | HEIL | HVH837GKA2* |  |  | EA*4X48L21A*+WALLCON | *80CTL0701716B* | 32200 |  |  | 17 | 8.1 | 32600 |  |  | 25000 | 76.69% | 1.96 | Both | 670.8333 | 2.6833 | HRCU-A-CB (Split System: Heat Pump with Remote Outdoor Unit-Air-Source) | N/A
213781377 | Central Heat Pump | HEIL | HVH837GKA2* |  |  | EA*4X48L21A*+WALLCON | *96CTN0801714B* | 32200 |  |  | 17 | 8.1 | 32800 |  |  | 25000 | 76.22% | 1.96 | Both | 670.8333 | 2.6833 | HRCU-A-CB (Split System: Heat Pump with Remote Outdoor Unit-Air-Source) | N/A
213779467 | Central Heat Pump | HEIL | HVH837GKA** |  |  | EA*4X48L21A*+WALLCON | *96CTN0801714B* | 32200 |  |  | 17 | 8.1 | 32800 |  |  | 25000 | 76.22% | 1.96 | Both | 670.8333 | 2.6833 | HRCU-A-CB (Split System: Heat Pump with Remote Outdoor Unit-Air-Source) | N/A
213779527 | Central Heat Pump | HEIL | HVH837GKA** |  |  | EA*4X48L24A*+WALLCON | *97CMN1202422B* | 32200 |  |  | 17 | 8.1 | 32600 |  |  | 24800 | 76.07% | 1.98 | Both | 670.8333 | 2.6833 | HRCU-A-CB (Split System: Heat Pump with Remote Outdoor Unit-Air-Source) | N/A
213779397 | Central Heat Pump | HEIL | HVH837GKA** |  |  | EA*4X48L21A*+WALLCON | *80CTL0902120B* | 32200 |  |  | 17 | 8.1 | 32600 |  |  | 24800 | 76.07% | 1.98 | Both | 670.8333 | 2.6833 | HRCU-A-CB (Split System: Heat Pump with Remote Outdoor Unit-Air-Source) | N/A
213781307 | Central Heat Pump | HEIL | HVH837GKA2* |  |  | EA*4X48L21A*+WALLCON | *80CTL0902120B* | 32200 |  |  | 17 | 8.1 | 32600 |  |  | 24800 | 76.07% | 1.98 | Both | 670.8333 | 2.6833 | HRCU-A-CB (Split System: Heat Pump with Remote Outdoor Unit-Air-Source) | N/A
213781437 | Central Heat Pump | HEIL | HVH837GKA2* |  |  | EA*4X48L24A*+WALLCON | *97CMN1202422B* | 32200 |  |  | 17 | 8.1 | 32600 |  |  | 24800 | 76.07% | 1.98 | Both | 670.8333 | 2.6833 | HRCU-A-CB (Split System: Heat Pump with Remote Outdoor Unit-Air-Source) | N/A
213779387 | Central Heat Pump | HEIL | HVH837GKA** |  |  | EA*4X48L21A*+WALLCON | *80CTL0901716B* | 32400 |  |  | 17 | 8.1 | 32600 |  |  | 25000 | 76.69% | 1.96 | Both | 675 | 2.7 | HRCU-A-CB (Split System: Heat Pump with Remote Outdoor Unit-Air-Source) | N/A
213781317 | Central Heat Pump | HEIL | HVH837GKA2* |  |  | EA*4X48L21A*+WALLCON | *80CTL1102120B* | 32400 |  |  | 17 | 8.1 | 32400 |  |  | 24800 | 76.54% | 1.98 | Both | 675 | 2.7 | HRCU-A-CB (Split System: Heat Pump with Remote Outdoor Unit-Air-Source) | N/A
213779477 | Central Heat Pump | HEIL | HVH837GKA** |  |  | EA*4X48L21A*+WALLCON | *96CTN1002122B* | 32400 |  |  | 17 | 8.1 | 32600 |  |  | 24800 | 76.07% | 1.98 | Both | 675 | 2.7 | HRCU-A-CB (Split System: Heat Pump with Remote Outdoor Unit-Air-Source) | N/A
213781357 | Central Heat Pump | HEIL | HVH837GKA2* |  |  | EA*4X48L21A*+WALLCON | *97CMN1002122B* | 32400 |  |  | 17 | 8.1 | 32600 |  |  | 24800 | 76.07% | 1.98 | Both | 675 | 2.7 | HRCU-A-CB (Split System: Heat Pump with Remote Outdoor Unit-Air-Source) | N/A
213779447 | Central Heat Pump | HEIL | HVH837GKA** |  |  | EA*4X48L21A*+WALLCON | *97CMN1002122B* | 32400 |  |  | 17 | 8.1 | 32600 |  |  | 24800 | 76.07% | 1.98 | Both | 675 | 2.7 | HRCU-A-CB (Split System: Heat Pump with Remote Outdoor Unit-Air-Source) | N/A
213779027 | Central Heat Pump | HEIL | HVH837GKA** |  |  | EA*4X37L21A*+WALLCON | *96CTN0601714B* | 32600 |  |  | 17 | 8.1 | 33000 |  |  | 25400 | 76.97% | 1.94 | Both | 679.1667 | 2.7167 | HRCU-A-CB (Split System: Heat Pump with Remote Outdoor Unit-Air-Source) | N/A
213779637 | Central Heat Pump | HEIL | HVH837GKA** |  |  | EA*4X61L21A*+WALLCON | *80CTL0701716B* | 32800 |  |  | 17 | 8.1 | 32200 |  |  | 25000 | 77.64% | 1.96 | Both | 683.3333 | 2.7333 | HRCU-A-CB (Split System: Heat Pump with Remote Outdoor Unit-Air-Source) | N/A
213781547 | Central Heat Pump | HEIL | HVH837GKA2* |  |  | EA*4X61L21A*+WALLCON | *80CTL0701716B* | 32800 |  |  | 17 | 8.1 | 32200 |  |  | 25000 | 77.64% | 1.96 | Both | 683.3333 | 2.7333 | HRCU-A-CB (Split System: Heat Pump with Remote Outdoor Unit-Air-Source) | N/A
213779317 | Central Heat Pump | HEIL | HVH837GKA** |  |  | EA*4X43L21A*+WALLCON | *97CMN0801714B* | 32800 |  |  | 17 | 8.1 | 33000 |  |  | 25200 | 76.36% | 1.96 | Both | 683.3333 | 2.7333 | HRCU-A-CB (Split System: Heat Pump with Remote Outdoor Unit-Air-Source) | N/A
213779007 | Central Heat Pump | HEIL | HVH837GKA** |  |  | EA*4X37L21A*+WALLCON | *97CMN0801714B* | 32800 |  |  | 17 | 8.1 | 33000 |  |  | 25200 | 76.36% | 1.96 | Both | 683.3333 | 2.7333 | HRCU-A-CB (Split System: Heat Pump with Remote Outdoor Unit-Air-Source) | N/A
213781227 | Central Heat Pump | HEIL | HVH837GKA2* |  |  | EA*4X43L21A*+WALLCON | *97CMN0801714B* | 32800 |  |  | 17 | 8.1 | 33000 |  |  | 25200 | 76.36% | 1.96 | Both | 683.3333 | 2.7333 | HRCU-A-CB (Split System: Heat Pump with Remote Outdoor Unit-Air-Source) | N/A
213779337 | Central Heat Pump | HEIL | HVH837GKA** |  |  | EA*4X43L21A*+WALLCON | *96CTN0601714B* | 32800 |  |  | 17 | 8.1 | 33000 |  |  | 25400 | 76.97% | 1.96 | Both | 683.3333 | 2.7333 | HRCU-A-CB (Split System: Heat Pump with Remote Outdoor Unit-Air-Source) | N/A
213781247 | Central Heat Pump | HEIL | HVH837GKA2* |  |  | EA*4X43L21A*+WALLCON | *96CTN0601714B* | 32800 |  |  | 17 | 8.1 | 33000 |  |  | 25400 | 76.97% | 1.96 | Both | 683.3333 | 2.7333 | HRCU-A-CB (Split System: Heat Pump with Remote Outdoor Unit-Air-Source) | N/A
213781597 | Central Heat Pump | HEIL | HVH837GKA2* |  |  | EA*4X61L21A*+WALLCON | *97CMN0601714B* | 33000 |  |  | 17 | 8.1 | 32200 |  |  | 25200 | 78.26% | 1.94 | Both | 687.5 | 2.75 | HRCU-A-CB (Split System: Heat Pump with Remote Outdoor Unit-Air-Source) | N/A
213781537 | Central Heat Pump | HEIL | HVH837GKA2* |  |  | EA*4X61L21A*+WALLCON | *80CTL0451712B* | 33000 |  |  | 17 | 8.1 | 32400 |  |  | 25200 | 77.78% | 1.94 | Both | 687.5 | 2.75 | HRCU-A-CB (Split System: Heat Pump with Remote Outdoor Unit-Air-Source) | N/A
213781637 | Central Heat Pump | HEIL | HVH837GKA2* |  |  | EA*4X61L21A*+WALLCON | *96CTN0801714B* | 33000 |  |  | 17 | 8.1 | 32000 |  |  | 25000 | 78.12% | 1.96 | Both | 687.5 | 2.75 | HRCU-A-CB (Split System: Heat Pump with Remote Outdoor Unit-Air-Source) | N/A
213779697 | Central Heat Pump | HEIL | HVH837GKA** |  |  | EA*4X61L21A*+WALLCON | *97CMN0801714B* | 33000 |  |  | 17 | 8.1 | 32200 |  |  | 25000 | 77.64% | 1.96 | Both | 687.5 | 2.75 | HRCU-A-CB (Split System: Heat Pump with Remote Outdoor Unit-Air-Source) | N/A
213779717 | Central Heat Pump | HEIL | HVH837GKA** |  |  | EA*4X61L21A*+WALLCON | *96CTN0601714B* | 33000 |  |  | 17 | 8.1 | 32200 |  |  | 25000 | 77.64% | 1.96 | Both | 687.5 | 2.75 | HRCU-A-CB (Split System: Heat Pump with Remote Outdoor Unit-Air-Source) | N/A
213781607 | Central Heat Pump | HEIL | HVH837GKA2* |  |  | EA*4X61L21A*+WALLCON | *97CMN0801714B* | 33000 |  |  | 17 | 8.1 | 32200 |  |  | 25000 | 77.64% | 1.96 | Both | 687.5 | 2.75 | HRCU-A-CB (Split System: Heat Pump with Remote Outdoor Unit-Air-Source) | N/A
213781627 | Central Heat Pump | HEIL | HVH837GKA2* |  |  | EA*4X61L21A*+WALLCON | *96CTN0601714B* | 33000 |  |  | 17 | 8.1 | 32200 |  |  | 25000 | 77.64% | 1.96 | Both | 687.5 | 2.75 | HRCU-A-CB (Split System: Heat Pump with Remote Outdoor Unit-Air-Source) | N/A
213779677 | Central Heat Pump | HEIL | HVH837GKA** |  |  | EA*4X61L21A*+WALLCON | *95CSU0601716B* | 33000 |  |  | 17 | 8.1 | 32200 |  |  | 25000 | 77.64% | 1.96 | Both | 687.5 | 2.75 | HRCU-A-CB (Split System: Heat Pump with Remote Outdoor Unit-Air-Source) | N/A
213781587 | Central Heat Pump | HEIL | HVH837GKA2* |  |  | EA*4X61L21A*+WALLCON | *95CSU0601716B* | 33000 |  |  | 17 | 8.1 | 32200 |  |  | 25000 | 77.64% | 1.96 | Both | 687.5 | 2.75 | HRCU-A-CB (Split System: Heat Pump with Remote Outdoor Unit-Air-Source) | N/A
213773702 | Central Heat Pump | KEEPRITE | CVH825GKA3* |  |  | EA*4X48L21A*+WALLCON | *80CTL0701716B* | 24000 |  |  | 17 | 8.1 | 21000 |  |  | 16600 | 79.05% | 2 | Both | 500 | 2 | HRCU-A-CB (Split System: Heat Pump with Remote Outdoor Unit-Air-Source) | N/A
214242312 | Central Heat Pump | KEEPRITE | CVH825GKA3* |  |  | EN(A,D,W)4X48L21**+WALLCON | *96CTN0801714B* | 24000 |  |  | 17 | 8.1 | 21400 |  |  | 16600 | 77.57% | 2 | Both | 500 | 2 | HRCU-A-CB (Split System: Heat Pump with Remote Outdoor Unit-Air-Source) | N/A
213773722 | Central Heat Pump | KEEPRITE | CVH825GKA3* |  |  | EA*4X48L21A*+WALLCON | *80CTL0902120B* | 24000 |  |  | 17 | 8.1 | 21000 |  |  | 16500 | 78.57% | 2.02 | Both | 500 | 2 | HRCU-A-CB (Split System: Heat Pump with Remote Outdoor Unit-Air-Source) | N/A
213773732 | Central Heat Pump | KEEPRITE | CVH825GKA3* |  |  | EA*4X48L21A*+WALLCON | *80CTL1102120B* | 24000 |  |  | 17 | 8.1 | 21000 |  |  | 16500 | 78.57% | 2.02 | Both | 500 | 2 | HRCU-A-CB (Split System: Heat Pump with Remote Outdoor Unit-Air-Source) | N/A
214242372 | Central Heat Pump | KEEPRITE | CVH825GKA3* |  |  | EN(A,D)4X48L24**+WALLCON | *97CMN1202422B* | 24200 |  |  | 17 | 8.1 | 21200 |  |  | 16600 | 78.3% | 2 | Both | 504.1667 | 2.0167 | HRCU-A-CB (Split System: Heat Pump with Remote Outdoor Unit-Air-Source) | N/A
214242232 | Central Heat Pump | KEEPRITE | CVH825GKA3* |  |  | EN(A,D,W)4X48L21**+WALLCON | *80CTL0901716B* | 24200 |  |  | 17 | 8.1 | 21200 |  |  | 16600 | 78.3% | 2 | Both | 504.1667 | 2.0167 | HRCU-A-CB (Split System: Heat Pump with Remote Outdoor Unit-Air-Source) | N/A
214242332 | Central Heat Pump | KEEPRITE | CVH825GKA3* |  |  | EN(A,D)4X48L24**+WALLCON | *80CTL0902120B* | 24200 |  |  | 17 | 8.1 | 21200 |  |  | 16600 | 78.3% | 2 | Both | 504.1667 | 2.0167 | HRCU-A-CB (Split System: Heat Pump with Remote Outdoor Unit-Air-Source) | N/A
214242252 | Central Heat Pump | KEEPRITE | CVH825GKA3* |  |  | EN(A,D,W)4X48L21**+WALLCON | *80CTL1102120B* | 24200 |  |  | 17 | 8.1 | 21200 |  |  | 16500 | 77.83% | 2 | Both | 504.1667 | 2.0167 | HRCU-A-CB (Split System: Heat Pump with Remote Outdoor Unit-Air-Source) | N/A
214242392 | Central Heat Pump | KEEPRITE | CVH825GKA3* |  |  | EN(A,D)4X48L24**+WALLCON | *96CTN1202422B* | 24200 |  |  | 17 | 8.1 | 21200 |  |  | 16600 | 78.3% | 2 | Both | 504.1667 | 2.0167 | HRCU-A-CB (Split System: Heat Pump with Remote Outdoor Unit-Air-Source) | N/A
213773712 | Central Heat Pump | KEEPRITE | CVH825GKA3* |  |  | EA*4X48L21A*+WALLCON | *80CTL0901716B* | 24200 |  |  | 17 | 8.1 | 20800 |  |  | 16600 | 79.81% | 2.02 | Both | 504.1667 | 2.0167 | HRCU-A-CB (Split System: Heat Pump with Remote Outdoor Unit-Air-Source) | N/A
213773282 | Central Heat Pump | KEEPRITE | CVH825GKA3* |  |  | EA*4X37L21A*+WALLCON | *80CTL0901716B* | 24200 |  |  | 17 | 8.1 | 21000 |  |  | 16600 | 79.05% | 2.02 | Both | 504.1667 | 2.0167 | HRCU-A-CB (Split System: Heat Pump with Remote Outdoor Unit-Air-Source) | N/A
213773812 | Central Heat Pump | KEEPRITE | CVH825GKA3* |  |  | EA*4X48L24A*+WALLCON | *80CTL0902120B* | 24200 |  |  | 17 | 8.1 | 21000 |  |  | 16500 | 78.57% | 2.02 | Both | 504.1667 | 2.0167 | HRCU-A-CB (Split System: Heat Pump with Remote Outdoor Unit-Air-Source) | N/A
213773592 | Central Heat Pump | KEEPRITE | CVH825GKA3* |  |  | EA*4X43L21A*+WALLCON | *80CTL0901716B* | 24200 |  |  | 17 | 8.1 | 21000 |  |  | 16600 | 79.05% | 2.02 | Both | 504.1667 | 2.0167 | HRCU-A-CB (Split System: Heat Pump with Remote Outdoor Unit-Air-Source) | N/A
213773832 | Central Heat Pump | KEEPRITE | CVH825GKA3* |  |  | EA*4X48L24A*+WALLCON | *80CTL1352422B* | 24200 |  |  | 17 | 8.1 | 21000 |  |  | 16500 | 78.57% | 2.02 | Both | 504.1667 | 2.0167 | HRCU-A-CB (Split System: Heat Pump with Remote Outdoor Unit-Air-Source) | N/A
213773612 | Central Heat Pump | KEEPRITE | CVH825GKA3* |  |  | EA*4X43L21A*+WALLCON | *80CTL1102120B* | 24400 |  |  | 17 | 8.1 | 21200 |  |  | 16600 | 78.3% | 2.02 | Both | 508.3333 | 2.0333 | HRCU-A-CB (Split System: Heat Pump with Remote Outdoor Unit-Air-Source) | N/A
213773302 | Central Heat Pump | KEEPRITE | CVH825GKA3* |  |  | EA*4X37L21A*+WALLCON | *80CTL1102120B* | 24400 |  |  | 17 | 8.1 | 21200 |  |  | 16600 | 78.3% | 2.02 | Both | 508.3333 | 2.0333 | HRCU-A-CB (Split System: Heat Pump with Remote Outdoor Unit-Air-Source) | N/A
213773582 | Central Heat Pump | KEEPRITE | CVH825GKA3* |  |  | EA*4X43L21A*+WALLCON | *80CTL0701716B* | 24400 |  |  | 17 | 8.1 | 21200 |  |  | 16600 | 78.3% | 2.02 | Both | 508.3333 | 2.0333 | HRCU-A-CB (Split System: Heat Pump with Remote Outdoor Unit-Air-Source) | N/A
213778842 | Central Heat Pump | KEEPRITE | CVH837GKA** |  |  | EA*4X36L21A*+WALLCON | *80CTL0901716B* | 31600 |  |  | 17 | 8.1 | 33000 |  |  | 24200 | 73.33% | 1.84 | Both | 658.3333 | 2.6333 | HRCU-A-CB (Split System: Heat Pump with Remote Outdoor Unit-Air-Source) | N/A
213778852 | Central Heat Pump | KEEPRITE | CVH837GKA** |  |  | EA*4X36L21A*+WALLCON | *80CTL0902120B* | 31600 |  |  | 17 | 8.1 | 32800 |  |  | 24200 | 73.78% | 1.86 | Both | 658.3333 | 2.6333 | HRCU-A-CB (Split System: Heat Pump with Remote Outdoor Unit-Air-Source) | N/A
213780812 | Central Heat Pump | KEEPRITE | CVH837GKA2* |  |  | EA*4X36L21A*+WALLCON | *97CMN1002122B* | 31600 |  |  | 17 | 8.1 | 32800 |  |  | 24200 | 73.78% | 1.86 | Both | 658.3333 | 2.6333 | HRCU-A-CB (Split System: Heat Pump with Remote Outdoor Unit-Air-Source) | N/A
213778902 | Central Heat Pump | KEEPRITE | CVH837GKA** |  |  | EA*4X36L21A*+WALLCON | *97CMN1002122B* | 31600 |  |  | 17 | 8.1 | 32800 |  |  | 24200 | 73.78% | 1.86 | Both | 658.3333 | 2.6333 | HRCU-A-CB (Split System: Heat Pump with Remote Outdoor Unit-Air-Source) | N/A
213780762 | Central Heat Pump | KEEPRITE | CVH837GKA2* |  |  | EA*4X36L21A*+WALLCON | *80CTL0902120B* | 31600 |  |  | 17 | 8.1 | 32800 |  |  | 24200 | 73.78% | 1.86 | Both | 658.3333 | 2.6333 | HRCU-A-CB (Split System: Heat Pump with Remote Outdoor Unit-Air-Source) | N/A
213778862 | Central Heat Pump | KEEPRITE | CVH837GKA** |  |  | EA*4X36L21A*+WALLCON | *80CTL1102120B* | 31600 |  |  | 17 | 8.1 | 32800 |  |  | 24200 | 73.78% | 1.86 | Both | 658.3333 | 2.6333 | HRCU-A-CB (Split System: Heat Pump with Remote Outdoor Unit-Air-Source) | N/A
213778932 | Central Heat Pump | KEEPRITE | CVH837GKA** |  |  | EA*4X36L21A*+WALLCON | *96CTN1002122B* | 31600 |  |  | 17 | 8.1 | 32800 |  |  | 24200 | 73.78% | 1.86 | Both | 658.3333 | 2.6333 | HRCU-A-CB (Split System: Heat Pump with Remote Outdoor Unit-Air-Source) | N/A
213779102 | Central Heat Pump | KEEPRITE | CVH837GKA** |  |  | EA*4X42L21A*+WALLCON | *80CTL1102120B* | 31800 |  |  | 17 | 8.1 | 32800 |  |  | 24200 | 73.78% | 1.88 | Both | 662.5 | 2.65 | HRCU-A-CB (Split System: Heat Pump with Remote Outdoor Unit-Air-Source) | N/A
213779092 | Central Heat Pump | KEEPRITE | CVH837GKA** |  |  | EA*4X42L21A*+WALLCON | *80CTL0902120B* | 31800 |  |  | 17 | 8.1 | 32800 |  |  | 24200 | 73.78% | 1.88 | Both | 662.5 | 2.65 | HRCU-A-CB (Split System: Heat Pump with Remote Outdoor Unit-Air-Source) | N/A
213779222 | Central Heat Pump | KEEPRITE | CVH837GKA** |  |  | EA*4X42L24A*+WALLCON | *97CMN1202422B* | 31800 |  |  | 17 | 8.1 | 32800 |  |  | 24400 | 74.39% | 1.88 | Both | 662.5 | 2.65 | HRCU-A-CB (Split System: Heat Pump with Remote Outdoor Unit-Air-Source) | N/A
213779192 | Central Heat Pump | KEEPRITE | CVH837GKA** |  |  | EA*4X42L24A*+WALLCON | *80CTL1102120B* | 31800 |  |  | 17 | 8.1 | 32800 |  |  | 24200 | 73.78% | 1.88 | Both | 662.5 | 2.65 | HRCU-A-CB (Split System: Heat Pump with Remote Outdoor Unit-Air-Source) | N/A
213781002 | Central Heat Pump | KEEPRITE | CVH837GKA2* |  |  | EA*4X42L21A*+WALLCON | *80CTL0902120B* | 31800 |  |  | 17 | 8.1 | 32800 |  |  | 24200 | 73.78% | 1.88 | Both | 662.5 | 2.65 | HRCU-A-CB (Split System: Heat Pump with Remote Outdoor Unit-Air-Source) | N/A
213781102 | Central Heat Pump | KEEPRITE | CVH837GKA2* |  |  | EA*4X42L24A*+WALLCON | *80CTL1102120B* | 31800 |  |  | 17 | 8.1 | 32800 |  |  | 24200 | 73.78% | 1.88 | Both | 662.5 | 2.65 | HRCU-A-CB (Split System: Heat Pump with Remote Outdoor Unit-Air-Source) | N/A
213781132 | Central Heat Pump | KEEPRITE | CVH837GKA2* |  |  | EA*4X42L24A*+WALLCON | *97CMN1202422B* | 31800 |  |  | 17 | 8.1 | 32800 |  |  | 24400 | 74.39% | 1.88 | Both | 662.5 | 2.65 | HRCU-A-CB (Split System: Heat Pump with Remote Outdoor Unit-Air-Source) | N/A
214239080 | Central Heat Pump | KEEPRITE | CVH837GKA2* |  |  | EN(A,D,W)4X42L21**+WALLCON | *80CTL0902120B* | 31800 |  |  | 17 | 8.1 | 33000 |  |  | 24400 | 73.94% | 1.88 | Both | 662.5 | 2.65 | HRCU-A-CB (Split System: Heat Pump with Remote Outdoor Unit-Air-Source) | N/A
214239090 | Central Heat Pump | KEEPRITE | CVH837GKA2* |  |  | EN(A,D,W)4X42L21**+WALLCON | *80CTL1102120B* | 31800 |  |  | 17 | 8.1 | 33000 |  |  | 24400 | 73.94% | 1.88 | Both | 662.5 | 2.65 | HRCU-A-CB (Split System: Heat Pump with Remote Outdoor Unit-Air-Source) | N/A
213779082 | Central Heat Pump | KEEPRITE | CVH837GKA** |  |  | EA*4X42L21A*+WALLCON | *80CTL0901716B* | 31800 |  |  | 17 | 8.1 | 33000 |  |  | 24400 | 73.94% | 1.88 | Both | 662.5 | 2.65 | HRCU-A-CB (Split System: Heat Pump with Remote Outdoor Unit-Air-Source) | N/A
213779202 | Central Heat Pump | KEEPRITE | CVH837GKA** |  |  | EA*4X42L24A*+WALLCON | *80CTL1352422B* | 31800 |  |  | 17 | 8.1 | 33000 |  |  | 24200 | 73.33% | 1.88 | Both | 662.5 | 2.65 | HRCU-A-CB (Split System: Heat Pump with Remote Outdoor Unit-Air-Source) | N/A
213779242 | Central Heat Pump | KEEPRITE | CVH837GKA** |  |  | EA*4X42L24A*+WALLCON | *96CTN1202422B* | 31800 |  |  | 17 | 8.1 | 33000 |  |  | 24200 | 73.33% | 1.88 | Both | 662.5 | 2.65 | HRCU-A-CB (Split System: Heat Pump with Remote Outdoor Unit-Air-Source) | N/A
213779232 | Central Heat Pump | KEEPRITE | CVH837GKA** |  |  | EA*4X42L24A*+WALLCON | *96CTN1002122B* | 31800 |  |  | 17 | 8.1 | 33000 |  |  | 24200 | 73.33% | 1.88 | Both | 662.5 | 2.65 | HRCU-A-CB (Split System: Heat Pump with Remote Outdoor Unit-Air-Source) | N/A
213781142 | Central Heat Pump | KEEPRITE | CVH837GKA2* |  |  | EA*4X42L24A*+WALLCON | *96CTN1002122B* | 31800 |  |  | 17 | 8.1 | 33000 |  |  | 24200 | 73.33% | 1.88 | Both | 662.5 | 2.65 | HRCU-A-CB (Split System: Heat Pump with Remote Outdoor Unit-Air-Source) | N/A
213781152 | Central Heat Pump | KEEPRITE | CVH837GKA2* |  |  | EA*4X42L24A*+WALLCON | *96CTN1202422B* | 31800 |  |  | 17 | 8.1 | 33000 |  |  | 24200 | 73.33% | 1.88 | Both | 662.5 | 2.65 | HRCU-A-CB (Split System: Heat Pump with Remote Outdoor Unit-Air-Source) | N/A
213781082 | Central Heat Pump | KEEPRITE | CVH837GKA2* |  |  | EA*4X42L21A*+WALLCON | *96CTN1002122B* | 31800 |  |  | 17 | 8.1 | 33000 |  |  | 24400 | 73.94% | 1.88 | Both | 662.5 | 2.65 | HRCU-A-CB (Split System: Heat Pump with Remote Outdoor Unit-Air-Source) | N/A
213779462 | Central Heat Pump | KEEPRITE | CVH837GKA** |  |  | EA*4X48L21A*+WALLCON | *96CTN0601714B* | 32200 |  |  | 17 | 8.1 | 32600 |  |  | 25200 | 77.3% | 1.94 | Both | 670.8333 | 2.6833 | HRCU-A-CB (Split System: Heat Pump with Remote Outdoor Unit-Air-Source) | N/A
213779422 | Central Heat Pump | KEEPRITE | CVH837GKA** |  |  | EA*4X48L21A*+WALLCON | *95CSU0601716B* | 32200 |  |  | 17 | 8.1 | 32600 |  |  | 25000 | 76.69% | 1.94 | Both | 670.8333 | 2.6833 | HRCU-A-CB (Split System: Heat Pump with Remote Outdoor Unit-Air-Source) | N/A
213779382 | Central Heat Pump | KEEPRITE | CVH837GKA** |  |  | EA*4X48L21A*+WALLCON | *80CTL0701716B* | 32200 |  |  | 17 | 8.1 | 32600 |  |  | 25000 | 76.69% | 1.96 | Both | 670.8333 | 2.6833 | HRCU-A-CB (Split System: Heat Pump with Remote Outdoor Unit-Air-Source) | N/A
213781292 | Central Heat Pump | KEEPRITE | CVH837GKA2* |  |  | EA*4X48L21A*+WALLCON | *80CTL0701716B* | 32200 |  |  | 17 | 8.1 | 32600 |  |  | 25000 | 76.69% | 1.96 | Both | 670.8333 | 2.6833 | HRCU-A-CB (Split System: Heat Pump with Remote Outdoor Unit-Air-Source) | N/A
213779402 | Central Heat Pump | KEEPRITE | CVH837GKA** |  |  | EA*4X48L21A*+WALLCON | *80CTL0902120B* | 32200 |  |  | 17 | 8.1 | 32600 |  |  | 24800 | 76.07% | 1.98 | Both | 670.8333 | 2.6833 | HRCU-A-CB (Split System: Heat Pump with Remote Outdoor Unit-Air-Source) | N/A
213781312 | Central Heat Pump | KEEPRITE | CVH837GKA2* |  |  | EA*4X48L21A*+WALLCON | *80CTL0902120B* | 32200 |  |  | 17 | 8.1 | 32600 |  |  | 24800 | 76.07% | 1.98 | Both | 670.8333 | 2.6833 | HRCU-A-CB (Split System: Heat Pump with Remote Outdoor Unit-Air-Source) | N/A
213781302 | Central Heat Pump | KEEPRITE | CVH837GKA2* |  |  | EA*4X48L21A*+WALLCON | *80CTL0901716B* | 32400 |  |  | 17 | 8.1 | 32600 |  |  | 25000 | 76.69% | 1.96 | Both | 675 | 2.7 | HRCU-A-CB (Split System: Heat Pump with Remote Outdoor Unit-Air-Source) | N/A
213779452 | Central Heat Pump | KEEPRITE | CVH837GKA** |  |  | EA*4X48L21A*+WALLCON | *97CMN1002122B* | 32400 |  |  | 17 | 8.1 | 32600 |  |  | 24800 | 76.07% | 1.98 | Both | 675 | 2.7 | HRCU-A-CB (Split System: Heat Pump with Remote Outdoor Unit-Air-Source) | N/A
213781392 | Central Heat Pump | KEEPRITE | CVH837GKA2* |  |  | EA*4X48L21A*+WALLCON | *96CTN1002122B* | 32400 |  |  | 17 | 8.1 | 32600 |  |  | 24800 | 76.07% | 1.98 | Both | 675 | 2.7 | HRCU-A-CB (Split System: Heat Pump with Remote Outdoor Unit-Air-Source) | N/A
213781362 | Central Heat Pump | KEEPRITE | CVH837GKA2* |  |  | EA*4X48L21A*+WALLCON | *97CMN1002122B* | 32400 |  |  | 17 | 8.1 | 32600 |  |  | 24800 | 76.07% | 1.98 | Both | 675 | 2.7 | HRCU-A-CB (Split System: Heat Pump with Remote Outdoor Unit-Air-Source) | N/A
213780942 | Central Heat Pump | KEEPRITE | CVH837GKA2* |  |  | EA*4X37L21A*+WALLCON | *96CTN0601714B* | 32600 |  |  | 17 | 8.1 | 33000 |  |  | 25400 | 76.97% | 1.94 | Both | 679.1667 | 2.7167 | HRCU-A-CB (Split System: Heat Pump with Remote Outdoor Unit-Air-Source) | N/A
213779032 | Central Heat Pump | KEEPRITE | CVH837GKA** |  |  | EA*4X37L21A*+WALLCON | *96CTN0601714B* | 32600 |  |  | 17 | 8.1 | 33000 |  |  | 25400 | 76.97% | 1.94 | Both | 679.1667 | 2.7167 | HRCU-A-CB (Split System: Heat Pump with Remote Outdoor Unit-Air-Source) | N/A
213779342 | Central Heat Pump | KEEPRITE | CVH837GKA** |  |  | EA*4X43L21A*+WALLCON | *96CTN0601714B* | 32800 |  |  | 17 | 8.1 | 33000 |  |  | 25400 | 76.97% | 1.96 | Both | 683.3333 | 2.7333 | HRCU-A-CB (Split System: Heat Pump with Remote Outdoor Unit-Air-Source) | N/A
213779322 | Central Heat Pump | KEEPRITE | CVH837GKA** |  |  | EA*4X43L21A*+WALLCON | *97CMN0801714B* | 32800 |  |  | 17 | 8.1 | 33000 |  |  | 25200 | 76.36% | 1.96 | Both | 683.3333 | 2.7333 | HRCU-A-CB (Split System: Heat Pump with Remote Outdoor Unit-Air-Source) | N/A
213781232 | Central Heat Pump | KEEPRITE | CVH837GKA2* |  |  | EA*4X43L21A*+WALLCON | *97CMN0801714B* | 32800 |  |  | 17 | 8.1 | 33000 |  |  | 25200 | 76.36% | 1.96 | Both | 683.3333 | 2.7333 | HRCU-A-CB (Split System: Heat Pump with Remote Outdoor Unit-Air-Source) | N/A
213779012 | Central Heat Pump | KEEPRITE | CVH837GKA** |  |  | EA*4X37L21A*+WALLCON | *97CMN0801714B* | 32800 |  |  | 17 | 8.1 | 33000 |  |  | 25200 | 76.36% | 1.96 | Both | 683.3333 | 2.7333 | HRCU-A-CB (Split System: Heat Pump with Remote Outdoor Unit-Air-Source) | N/A
213781252 | Central Heat Pump | KEEPRITE | CVH837GKA2* |  |  | EA*4X43L21A*+WALLCON | *96CTN0601714B* | 32800 |  |  | 17 | 8.1 | 33000 |  |  | 25400 | 76.97% | 1.96 | Both | 683.3333 | 2.7333 | HRCU-A-CB (Split System: Heat Pump with Remote Outdoor Unit-Air-Source) | N/A
213779692 | Central Heat Pump | KEEPRITE | CVH837GKA** |  |  | EA*4X61L21A*+WALLCON | *97CMN0601714B* | 33000 |  |  | 17 | 8.1 | 32200 |  |  | 25200 | 78.26% | 1.94 | Both | 687.5 | 2.75 | HRCU-A-CB (Split System: Heat Pump with Remote Outdoor Unit-Air-Source) | N/A
213779632 | Central Heat Pump | KEEPRITE | CVH837GKA** |  |  | EA*4X61L21A*+WALLCON | *80CTL0451712B* | 33000 |  |  | 17 | 8.1 | 32400 |  |  | 25200 | 77.78% | 1.94 | Both | 687.5 | 2.75 | HRCU-A-CB (Split System: Heat Pump with Remote Outdoor Unit-Air-Source) | N/A
213779732 | Central Heat Pump | KEEPRITE | CVH837GKA** |  |  | EA*4X61L21A*+WALLCON | *96CTN0801714B* | 33000 |  |  | 17 | 8.1 | 32000 |  |  | 25000 | 78.12% | 1.96 | Both | 687.5 | 2.75 | HRCU-A-CB (Split System: Heat Pump with Remote Outdoor Unit-Air-Source) | N/A
213779702 | Central Heat Pump | KEEPRITE | CVH837GKA** |  |  | EA*4X61L21A*+WALLCON | *97CMN0801714B* | 33000 |  |  | 17 | 8.1 | 32200 |  |  | 25000 | 77.64% | 1.96 | Both | 687.5 | 2.75 | HRCU-A-CB (Split System: Heat Pump with Remote Outdoor Unit-Air-Source) | N/A
213781632 | Central Heat Pump | KEEPRITE | CVH837GKA2* |  |  | EA*4X61L21A*+WALLCON | *96CTN0601714B* | 33000 |  |  | 17 | 8.1 | 32200 |  |  | 25000 | 77.64% | 1.96 | Both | 687.5 | 2.75 | HRCU-A-CB (Split System: Heat Pump with Remote Outdoor Unit-Air-Source) | N/A
213781612 | Central Heat Pump | KEEPRITE | CVH837GKA2* |  |  | EA*4X61L21A*+WALLCON | *97CMN0801714B* | 33000 |  |  | 17 | 8.1 | 32200 |  |  | 25000 | 77.64% | 1.96 | Both | 687.5 | 2.75 | HRCU-A-CB (Split System: Heat Pump with Remote Outdoor Unit-Air-Source) | N/A
213781592 | Central Heat Pump | KEEPRITE | CVH837GKA2* |  |  | EA*4X61L21A*+WALLCON | *95CSU0601716B* | 33000 |  |  | 17 | 8.1 | 32200 |  |  | 25000 | 77.64% | 1.96 | Both | 687.5 | 2.75 | HRCU-A-CB (Split System: Heat Pump with Remote Outdoor Unit-Air-Source) | N/A
213779682 | Central Heat Pump | KEEPRITE | CVH837GKA** |  |  | EA*4X61L21A*+WALLCON | *95CSU0601716B* | 33000 |  |  | 17 | 8.1 | 32200 |  |  | 25000 | 77.64% | 1.96 | Both | 687.5 | 2.75 | HRCU-A-CB (Split System: Heat Pump with Remote Outdoor Unit-Air-Source) | N/A
213773703 | Central Heat Pump | KENMORE | (C,H,T)VH825GKA3* |  |  | EA*4X48L21A*+WALLCON | *80CTL0701716B* | 24000 |  |  | 17 | 8.1 | 21000 |  |  | 16600 | 79.05% | 2 | Both | 500 | 2 | HRCU-A-CB (Split System: Heat Pump with Remote Outdoor Unit-Air-Source) | N/A
214242313 | Central Heat Pump | KENMORE | (C,H,T)VH825GKA3* |  |  | EN(A,D,W)4X48L21**+WALLCON | *96CTN0801714B* | 24000 |  |  | 17 | 8.1 | 21400 |  |  | 16600 | 77.57% | 2 | Both | 500 | 2 | HRCU-A-CB (Split System: Heat Pump with Remote Outdoor Unit-Air-Source) | N/A
213773723 | Central Heat Pump | KENMORE | (C,H,T)VH825GKA3* |  |  | EA*4X48L21A*+WALLCON | *80CTL0902120B* | 24000 |  |  | 17 | 8.1 | 21000 |  |  | 16500 | 78.57% | 2.02 | Both | 500 | 2 | HRCU-A-CB (Split System: Heat Pump with Remote Outdoor Unit-Air-Source) | N/A
214242353 | Central Heat Pump | KENMORE | (C,H,T)VH825GKA3* |  |  | EN(A,D)4X48L24**+WALLCON | *80CTL1352422B* | 24200 |  |  | 17 | 8.1 | 21200 |  |  | 16600 | 78.3% | 2 | Both | 504.1667 | 2.0167 | HRCU-A-CB (Split System: Heat Pump with Remote Outdoor Unit-Air-Source) | N/A
214242373 | Central Heat Pump | KENMORE | (C,H,T)VH825GKA3* |  |  | EN(A,D)4X48L24**+WALLCON | *97CMN1202422B* | 24200 |  |  | 17 | 8.1 | 21200 |  |  | 16600 | 78.3% | 2 | Both | 504.1667 | 2.0167 | HRCU-A-CB (Split System: Heat Pump with Remote Outdoor Unit-Air-Source) | N/A
214242333 | Central Heat Pump | KENMORE | (C,H,T)VH825GKA3* |  |  | EN(A,D)4X48L24**+WALLCON | *80CTL0902120B* | 24200 |  |  | 17 | 8.1 | 21200 |  |  | 16600 | 78.3% | 2 | Both | 504.1667 | 2.0167 | HRCU-A-CB (Split System: Heat Pump with Remote Outdoor Unit-Air-Source) | N/A
214242343 | Central Heat Pump | KENMORE | (C,H,T)VH825GKA3* |  |  | EN(A,D)4X48L24**+WALLCON | *80CTL1102120B* | 24200 |  |  | 17 | 8.1 | 21200 |  |  | 16500 | 77.83% | 2 | Both | 504.1667 | 2.0167 | HRCU-A-CB (Split System: Heat Pump with Remote Outdoor Unit-Air-Source) | N/A
214242393 | Central Heat Pump | KENMORE | (C,H,T)VH825GKA3* |  |  | EN(A,D)4X48L24**+WALLCON | *96CTN1202422B* | 24200 |  |  | 17 | 8.1 | 21200 |  |  | 16600 | 78.3% | 2 | Both | 504.1667 | 2.0167 | HRCU-A-CB (Split System: Heat Pump with Remote Outdoor Unit-Air-Source) | N/A
214242253 | Central Heat Pump | KENMORE | (C,H,T)VH825GKA3* |  |  | EN(A,D,W)4X48L21**+WALLCON | *80CTL1102120B* | 24200 |  |  | 17 | 8.1 | 21200 |  |  | 16500 | 77.83% | 2 | Both | 504.1667 | 2.0167 | HRCU-A-CB (Split System: Heat Pump with Remote Outdoor Unit-Air-Source) | N/A
214242243 | Central Heat Pump | KENMORE | (C,H,T)VH825GKA3* |  |  | EN(A,D,W)4X48L21**+WALLCON | *80CTL0902120B* | 24200 |  |  | 17 | 8.1 | 21200 |  |  | 16600 | 78.3% | 2 | Both | 504.1667 | 2.0167 | HRCU-A-CB (Split System: Heat Pump with Remote Outdoor Unit-Air-Source) | N/A
214242233 | Central Heat Pump | KENMORE | (C,H,T)VH825GKA3* |  |  | EN(A,D,W)4X48L21**+WALLCON | *80CTL0901716B* | 24200 |  |  | 17 | 8.1 | 21200 |  |  | 16600 | 78.3% | 2 | Both | 504.1667 | 2.0167 | HRCU-A-CB (Split System: Heat Pump with Remote Outdoor Unit-Air-Source) | N/A
213773823 | Central Heat Pump | KENMORE | (C,H,T)VH825GKA3* |  |  | EA*4X48L24A*+WALLCON | *80CTL1102120B* | 24200 |  |  | 17 | 8.1 | 21000 |  |  | 16500 | 78.57% | 2.02 | Both | 504.1667 | 2.0167 | HRCU-A-CB (Split System: Heat Pump with Remote Outdoor Unit-Air-Source) | N/A
213773813 | Central Heat Pump | KENMORE | (C,H,T)VH825GKA3* |  |  | EA*4X48L24A*+WALLCON | *80CTL0902120B* | 24200 |  |  | 17 | 8.1 | 21000 |  |  | 16500 | 78.57% | 2.02 | Both | 504.1667 | 2.0167 | HRCU-A-CB (Split System: Heat Pump with Remote Outdoor Unit-Air-Source) | N/A
213773283 | Central Heat Pump | KENMORE | (C,H,T)VH825GKA3* |  |  | EA*4X37L21A*+WALLCON | *80CTL0901716B* | 24200 |  |  | 17 | 8.1 | 21000 |  |  | 16600 | 79.05% | 2.02 | Both | 504.1667 | 2.0167 | HRCU-A-CB (Split System: Heat Pump with Remote Outdoor Unit-Air-Source) | N/A
213773303 | Central Heat Pump | KENMORE | (C,H,T)VH825GKA3* |  |  | EA*4X37L21A*+WALLCON | *80CTL1102120B* | 24400 |  |  | 17 | 8.1 | 21200 |  |  | 16600 | 78.3% | 2.02 | Both | 508.3333 | 2.0333 | HRCU-A-CB (Split System: Heat Pump with Remote Outdoor Unit-Air-Source) | N/A
213773603 | Central Heat Pump | KENMORE | (C,H,T)VH825GKA3* |  |  | EA*4X43L21A*+WALLCON | *80CTL0902120B* | 24400 |  |  | 17 | 8.1 | 21200 |  |  | 16600 | 78.3% | 2.02 | Both | 508.3333 | 2.0333 | HRCU-A-CB (Split System: Heat Pump with Remote Outdoor Unit-Air-Source) | N/A
213778843 | Central Heat Pump | KENMORE | (C,H,T)VH837GKA** |  |  | EA*4X36L21A*+WALLCON | *80CTL0901716B* | 31600 |  |  | 17 | 8.1 | 33000 |  |  | 24200 | 73.33% | 1.84 | Both | 658.3333 | 2.6333 | HRCU-A-CB (Split System: Heat Pump with Remote Outdoor Unit-Air-Source) | N/A
213780773 | Central Heat Pump | KENMORE | (C,H,T)VH837GKA2* |  |  | EA*4X36L21A*+WALLCON | *80CTL1102120B* | 31600 |  |  | 17 | 8.1 | 32800 |  |  | 24200 | 73.78% | 1.86 | Both | 658.3333 | 2.6333 | HRCU-A-CB (Split System: Heat Pump with Remote Outdoor Unit-Air-Source) | N/A
213778903 | Central Heat Pump | KENMORE | (C,H,T)VH837GKA** |  |  | EA*4X36L21A*+WALLCON | *97CMN1002122B* | 31600 |  |  | 17 | 8.1 | 32800 |  |  | 24200 | 73.78% | 1.86 | Both | 658.3333 | 2.6333 | HRCU-A-CB (Split System: Heat Pump with Remote Outdoor Unit-Air-Source) | N/A
213778863 | Central Heat Pump | KENMORE | (C,H,T)VH837GKA** |  |  | EA*4X36L21A*+WALLCON | *80CTL1102120B* | 31600 |  |  | 17 | 8.1 | 32800 |  |  | 24200 | 73.78% | 1.86 | Both | 658.3333 | 2.6333 | HRCU-A-CB (Split System: Heat Pump with Remote Outdoor Unit-Air-Source) | N/A
213778853 | Central Heat Pump | KENMORE | (C,H,T)VH837GKA** |  |  | EA*4X36L21A*+WALLCON | *80CTL0902120B* | 31600 |  |  | 17 | 8.1 | 32800 |  |  | 24200 | 73.78% | 1.86 | Both | 658.3333 | 2.6333 | HRCU-A-CB (Split System: Heat Pump with Remote Outdoor Unit-Air-Source) | N/A
213779093 | Central Heat Pump | KENMORE | (C,H,T)VH837GKA** |  |  | EA*4X42L21A*+WALLCON | *80CTL0902120B* | 31800 |  |  | 17 | 8.1 | 32800 |  |  | 24200 | 73.78% | 1.88 | Both | 662.5 | 2.65 | HRCU-A-CB (Split System: Heat Pump with Remote Outdoor Unit-Air-Source) | N/A
213781103 | Central Heat Pump | KENMORE | (C,H,T)VH837GKA2* |  |  | EA*4X42L24A*+WALLCON | *80CTL1102120B* | 31800 |  |  | 17 | 8.1 | 32800 |  |  | 24200 | 73.78% | 1.88 | Both | 662.5 | 2.65 | HRCU-A-CB (Split System: Heat Pump with Remote Outdoor Unit-Air-Source) | N/A
213781003 | Central Heat Pump | KENMORE | (C,H,T)VH837GKA2* |  |  | EA*4X42L21A*+WALLCON | *80CTL0902120B* | 31800 |  |  | 17 | 8.1 | 32800 |  |  | 24200 | 73.78% | 1.88 | Both | 662.5 | 2.65 | HRCU-A-CB (Split System: Heat Pump with Remote Outdoor Unit-Air-Source) | N/A
213781013 | Central Heat Pump | KENMORE | (C,H,T)VH837GKA2* |  |  | EA*4X42L21A*+WALLCON | *80CTL1102120B* | 31800 |  |  | 17 | 8.1 | 32800 |  |  | 24200 | 73.78% | 1.88 | Both | 662.5 | 2.65 | HRCU-A-CB (Split System: Heat Pump with Remote Outdoor Unit-Air-Source) | N/A
214239771 | Central Heat Pump | KENMORE | (C,H,T)VH837GKA** |  |  | EN(A,D,W)4X42L21**+WALLCON | *80CTL1102120B* | 31800 |  |  | 17 | 8.1 | 33000 |  |  | 24400 | 73.94% | 1.88 | Both | 662.5 | 2.65 | HRCU-A-CB (Split System: Heat Pump with Remote Outdoor Unit-Air-Source) | N/A
214239091 | Central Heat Pump | KENMORE | (C,H,T)VH837GKA2* |  |  | EN(A,D,W)4X42L21**+WALLCON | *80CTL1102120B* | 31800 |  |  | 17 | 8.1 | 33000 |  |  | 24400 | 73.94% | 1.88 | Both | 662.5 | 2.65 | HRCU-A-CB (Split System: Heat Pump with Remote Outdoor Unit-Air-Source) | N/A
214239761 | Central Heat Pump | KENMORE | (C,H,T)VH837GKA** |  |  | EN(A,D,W)4X42L21**+WALLCON | *80CTL0902120B* | 31800 |  |  | 17 | 8.1 | 33000 |  |  | 24400 | 73.94% | 1.88 | Both | 662.5 | 2.65 | HRCU-A-CB (Split System: Heat Pump with Remote Outdoor Unit-Air-Source) | N/A
213779233 | Central Heat Pump | KENMORE | (C,H,T)VH837GKA** |  |  | EA*4X42L24A*+WALLCON | *96CTN1002122B* | 31800 |  |  | 17 | 8.1 | 33000 |  |  | 24200 | 73.33% | 1.88 | Both | 662.5 | 2.65 | HRCU-A-CB (Split System: Heat Pump with Remote Outdoor Unit-Air-Source) | N/A
213781083 | Central Heat Pump | KENMORE | (C,H,T)VH837GKA2* |  |  | EA*4X42L21A*+WALLCON | *96CTN1002122B* | 31800 |  |  | 17 | 8.1 | 33000 |  |  | 24400 | 73.94% | 1.88 | Both | 662.5 | 2.65 | HRCU-A-CB (Split System: Heat Pump with Remote Outdoor Unit-Air-Source) | N/A
213781153 | Central Heat Pump | KENMORE | (C,H,T)VH837GKA2* |  |  | EA*4X42L24A*+WALLCON | *96CTN1202422B* | 31800 |  |  | 17 | 8.1 | 33000 |  |  | 24200 | 73.33% | 1.88 | Both | 662.5 | 2.65 | HRCU-A-CB (Split System: Heat Pump with Remote Outdoor Unit-Air-Source) | N/A
213781123 | Central Heat Pump | KENMORE | (C,H,T)VH837GKA2* |  |  | EA*4X42L24A*+WALLCON | *97CMN1002122B* | 31800 |  |  | 17 | 8.1 | 33000 |  |  | 24200 | 73.33% | 1.88 | Both | 662.5 | 2.65 | HRCU-A-CB (Split System: Heat Pump with Remote Outdoor Unit-Air-Source) | N/A
213780993 | Central Heat Pump | KENMORE | (C,H,T)VH837GKA2* |  |  | EA*4X42L21A*+WALLCON | *80CTL0901716B* | 31800 |  |  | 17 | 8.1 | 33000 |  |  | 24400 | 73.94% | 1.88 | Both | 662.5 | 2.65 | HRCU-A-CB (Split System: Heat Pump with Remote Outdoor Unit-Air-Source) | N/A
213779213 | Central Heat Pump | KENMORE | (C,H,T)VH837GKA** |  |  | EA*4X42L24A*+WALLCON | *97CMN1002122B* | 31800 |  |  | 17 | 8.1 | 33000 |  |  | 24200 | 73.33% | 1.88 | Both | 662.5 | 2.65 | HRCU-A-CB (Split System: Heat Pump with Remote Outdoor Unit-Air-Source) | N/A
213781143 | Central Heat Pump | KENMORE | (C,H,T)VH837GKA2* |  |  | EA*4X42L24A*+WALLCON | *96CTN1002122B* | 31800 |  |  | 17 | 8.1 | 33000 |  |  | 24200 | 73.33% | 1.88 | Both | 662.5 | 2.65 | HRCU-A-CB (Split System: Heat Pump with Remote Outdoor Unit-Air-Source) | N/A
213781053 | Central Heat Pump | KENMORE | (C,H,T)VH837GKA2* |  |  | EA*4X42L21A*+WALLCON | *97CMN1002122B* | 31800 |  |  | 17 | 8.1 | 33000 |  |  | 24400 | 73.94% | 1.88 | Both | 662.5 | 2.65 | HRCU-A-CB (Split System: Heat Pump with Remote Outdoor Unit-Air-Source) | N/A
213779463 | Central Heat Pump | KENMORE | (C,H,T)VH837GKA** |  |  | EA*4X48L21A*+WALLCON | *96CTN0601714B* | 32200 |  |  | 17 | 8.1 | 32600 |  |  | 25200 | 77.3% | 1.94 | Both | 670.8333 | 2.6833 | HRCU-A-CB (Split System: Heat Pump with Remote Outdoor Unit-Air-Source) | N/A
213779423 | Central Heat Pump | KENMORE | (C,H,T)VH837GKA** |  |  | EA*4X48L21A*+WALLCON | *95CSU0601716B* | 32200 |  |  | 17 | 8.1 | 32600 |  |  | 25000 | 76.69% | 1.94 | Both | 670.8333 | 2.6833 | HRCU-A-CB (Split System: Heat Pump with Remote Outdoor Unit-Air-Source) | N/A
213779443 | Central Heat Pump | KENMORE | (C,H,T)VH837GKA** |  |  | EA*4X48L21A*+WALLCON | *97CMN0801714B* | 32200 |  |  | 17 | 8.1 | 32600 |  |  | 25000 | 76.69% | 1.94 | Both | 670.8333 | 2.6833 | HRCU-A-CB (Split System: Heat Pump with Remote Outdoor Unit-Air-Source) | N/A
213781373 | Central Heat Pump | KENMORE | (C,H,T)VH837GKA2* |  |  | EA*4X48L21A*+WALLCON | *96CTN0601714B* | 32200 |  |  | 17 | 8.1 | 32600 |  |  | 25200 | 77.3% | 1.94 | Both | 670.8333 | 2.6833 | HRCU-A-CB (Split System: Heat Pump with Remote Outdoor Unit-Air-Source) | N/A
213779383 | Central Heat Pump | KENMORE | (C,H,T)VH837GKA** |  |  | EA*4X48L21A*+WALLCON | *80CTL0701716B* | 32200 |  |  | 17 | 8.1 | 32600 |  |  | 25000 | 76.69% | 1.96 | Both | 670.8333 | 2.6833 | HRCU-A-CB (Split System: Heat Pump with Remote Outdoor Unit-Air-Source) | N/A
213781383 | Central Heat Pump | KENMORE | (C,H,T)VH837GKA2* |  |  | EA*4X48L21A*+WALLCON | *96CTN0801714B* | 32200 |  |  | 17 | 8.1 | 32800 |  |  | 25000 | 76.22% | 1.96 | Both | 670.8333 | 2.6833 | HRCU-A-CB (Split System: Heat Pump with Remote Outdoor Unit-Air-Source) | N/A
213779473 | Central Heat Pump | KENMORE | (C,H,T)VH837GKA** |  |  | EA*4X48L21A*+WALLCON | *96CTN0801714B* | 32200 |  |  | 17 | 8.1 | 32800 |  |  | 25000 | 76.22% | 1.96 | Both | 670.8333 | 2.6833 | HRCU-A-CB (Split System: Heat Pump with Remote Outdoor Unit-Air-Source) | N/A
213779403 | Central Heat Pump | KENMORE | (C,H,T)VH837GKA** |  |  | EA*4X48L21A*+WALLCON | *80CTL0902120B* | 32200 |  |  | 17 | 8.1 | 32600 |  |  | 24800 | 76.07% | 1.98 | Both | 670.8333 | 2.6833 | HRCU-A-CB (Split System: Heat Pump with Remote Outdoor Unit-Air-Source) | N/A
213781443 | Central Heat Pump | KENMORE | (C,H,T)VH837GKA2* |  |  | EA*4X48L24A*+WALLCON | *97CMN1202422B* | 32200 |  |  | 17 | 8.1 | 32600 |  |  | 24800 | 76.07% | 1.98 | Both | 670.8333 | 2.6833 | HRCU-A-CB (Split System: Heat Pump with Remote Outdoor Unit-Air-Source) | N/A
213779533 | Central Heat Pump | KENMORE | (C,H,T)VH837GKA** |  |  | EA*4X48L24A*+WALLCON | *97CMN1202422B* | 32200 |  |  | 17 | 8.1 | 32600 |  |  | 24800 | 76.07% | 1.98 | Both | 670.8333 | 2.6833 | HRCU-A-CB (Split System: Heat Pump with Remote Outdoor Unit-Air-Source) | N/A
213781303 | Central Heat Pump | KENMORE | (C,H,T)VH837GKA2* |  |  | EA*4X48L21A*+WALLCON | *80CTL0901716B* | 32400 |  |  | 17 | 8.1 | 32600 |  |  | 25000 | 76.69% | 1.96 | Both | 675 | 2.7 | HRCU-A-CB (Split System: Heat Pump with Remote Outdoor Unit-Air-Source) | N/A
213781323 | Central Heat Pump | KENMORE | (C,H,T)VH837GKA2* |  |  | EA*4X48L21A*+WALLCON | *80CTL1102120B* | 32400 |  |  | 17 | 8.1 | 32400 |  |  | 24800 | 76.54% | 1.98 | Both | 675 | 2.7 | HRCU-A-CB (Split System: Heat Pump with Remote Outdoor Unit-Air-Source) | N/A
213781363 | Central Heat Pump | KENMORE | (C,H,T)VH837GKA2* |  |  | EA*4X48L21A*+WALLCON | *97CMN1002122B* | 32400 |  |  | 17 | 8.1 | 32600 |  |  | 24800 | 76.07% | 1.98 | Both | 675 | 2.7 | HRCU-A-CB (Split System: Heat Pump with Remote Outdoor Unit-Air-Source) | N/A
213779483 | Central Heat Pump | KENMORE | (C,H,T)VH837GKA** |  |  | EA*4X48L21A*+WALLCON | *96CTN1002122B* | 32400 |  |  | 17 | 8.1 | 32600 |  |  | 24800 | 76.07% | 1.98 | Both | 675 | 2.7 | HRCU-A-CB (Split System: Heat Pump with Remote Outdoor Unit-Air-Source) | N/A
213779033 | Central Heat Pump | KENMORE | (C,H,T)VH837GKA** |  |  | EA*4X37L21A*+WALLCON | *96CTN0601714B* | 32600 |  |  | 17 | 8.1 | 33000 |  |  | 25400 | 76.97% | 1.94 | Both | 679.1667 | 2.7167 | HRCU-A-CB (Split System: Heat Pump with Remote Outdoor Unit-Air-Source) | N/A
213780943 | Central Heat Pump | KENMORE | (C,H,T)VH837GKA2* |  |  | EA*4X37L21A*+WALLCON | *96CTN0601714B* | 32600 |  |  | 17 | 8.1 | 33000 |  |  | 25400 | 76.97% | 1.94 | Both | 679.1667 | 2.7167 | HRCU-A-CB (Split System: Heat Pump with Remote Outdoor Unit-Air-Source) | N/A
213779643 | Central Heat Pump | KENMORE | (C,H,T)VH837GKA** |  |  | EA*4X61L21A*+WALLCON | *80CTL0701716B* | 32800 |  |  | 17 | 8.1 | 32200 |  |  | 25000 | 77.64% | 1.96 | Both | 683.3333 | 2.7333 | HRCU-A-CB (Split System: Heat Pump with Remote Outdoor Unit-Air-Source) | N/A
213779013 | Central Heat Pump | KENMORE | (C,H,T)VH837GKA** |  |  | EA*4X37L21A*+WALLCON | *97CMN0801714B* | 32800 |  |  | 17 | 8.1 | 33000 |  |  | 25200 | 76.36% | 1.96 | Both | 683.3333 | 2.7333 | HRCU-A-CB (Split System: Heat Pump with Remote Outdoor Unit-Air-Source) | N/A
213779323 | Central Heat Pump | KENMORE | (C,H,T)VH837GKA** |  |  | EA*4X43L21A*+WALLCON | *97CMN0801714B* | 32800 |  |  | 17 | 8.1 | 33000 |  |  | 25200 | 76.36% | 1.96 | Both | 683.3333 | 2.7333 | HRCU-A-CB (Split System: Heat Pump with Remote Outdoor Unit-Air-Source) | N/A
213780923 | Central Heat Pump | KENMORE | (C,H,T)VH837GKA2* |  |  | EA*4X37L21A*+WALLCON | *97CMN0801714B* | 32800 |  |  | 17 | 8.1 | 33000 |  |  | 25200 | 76.36% | 1.96 | Both | 683.3333 | 2.7333 | HRCU-A-CB (Split System: Heat Pump with Remote Outdoor Unit-Air-Source) | N/A
213781253 | Central Heat Pump | KENMORE | (C,H,T)VH837GKA2* |  |  | EA*4X43L21A*+WALLCON | *96CTN0601714B* | 32800 |  |  | 17 | 8.1 | 33000 |  |  | 25400 | 76.97% | 1.96 | Both | 683.3333 | 2.7333 | HRCU-A-CB (Split System: Heat Pump with Remote Outdoor Unit-Air-Source) | N/A
213781603 | Central Heat Pump | KENMORE | (C,H,T)VH837GKA2* |  |  | EA*4X61L21A*+WALLCON | *97CMN0601714B* | 33000 |  |  | 17 | 8.1 | 32200 |  |  | 25200 | 78.26% | 1.94 | Both | 687.5 | 2.75 | HRCU-A-CB (Split System: Heat Pump with Remote Outdoor Unit-Air-Source) | N/A
213779633 | Central Heat Pump | KENMORE | (C,H,T)VH837GKA** |  |  | EA*4X61L21A*+WALLCON | *80CTL0451712B* | 33000 |  |  | 17 | 8.1 | 32400 |  |  | 25200 | 77.78% | 1.94 | Both | 687.5 | 2.75 | HRCU-A-CB (Split System: Heat Pump with Remote Outdoor Unit-Air-Source) | N/A
213781643 | Central Heat Pump | KENMORE | (C,H,T)VH837GKA2* |  |  | EA*4X61L21A*+WALLCON | *96CTN0801714B* | 33000 |  |  | 17 | 8.1 | 32000 |  |  | 25000 | 78.12% | 1.96 | Both | 687.5 | 2.75 | HRCU-A-CB (Split System: Heat Pump with Remote Outdoor Unit-Air-Source) | N/A
213781613 | Central Heat Pump | KENMORE | (C,H,T)VH837GKA2* |  |  | EA*4X61L21A*+WALLCON | *97CMN0801714B* | 33000 |  |  | 17 | 8.1 | 32200 |  |  | 25000 | 77.64% | 1.96 | Both | 687.5 | 2.75 | HRCU-A-CB (Split System: Heat Pump with Remote Outdoor Unit-Air-Source) | N/A
213779703 | Central Heat Pump | KENMORE | (C,H,T)VH837GKA** |  |  | EA*4X61L21A*+WALLCON | *97CMN0801714B* | 33000 |  |  | 17 | 8.1 | 32200 |  |  | 25000 | 77.64% | 1.96 | Both | 687.5 | 2.75 | HRCU-A-CB (Split System: Heat Pump with Remote Outdoor Unit-Air-Source) | N/A
213781633 | Central Heat Pump | KENMORE | (C,H,T)VH837GKA2* |  |  | EA*4X61L21A*+WALLCON | *96CTN0601714B* | 33000 |  |  | 17 | 8.1 | 32200 |  |  | 25000 | 77.64% | 1.96 | Both | 687.5 | 2.75 | HRCU-A-CB (Split System: Heat Pump with Remote Outdoor Unit-Air-Source) | N/A
213779723 | Central Heat Pump | KENMORE | (C,H,T)VH837GKA** |  |  | EA*4X61L21A*+WALLCON | *96CTN0601714B* | 33000 |  |  | 17 | 8.1 | 32200 |  |  | 25000 | 77.64% | 1.96 | Both | 687.5 | 2.75 | HRCU-A-CB (Split System: Heat Pump with Remote Outdoor Unit-Air-Source) | N/A
214242314 | Central Heat Pump | TEMPSTAR | TVH825GKA3* |  |  | EN(A,D,W)4X48L21**+WALLCON | *96CTN0801714B* | 24000 |  |  | 17 | 8.1 | 21400 |  |  | 16600 | 77.57% | 2 | Both | 500 | 2 | HRCU-A-CB (Split System: Heat Pump with Remote Outdoor Unit-Air-Source) | N/A
214242224 | Central Heat Pump | TEMPSTAR | TVH825GKA3* |  |  | EN(A,D,W)4X48L21**+WALLCON | *80CTL0701716B* | 24000 |  |  | 17 | 8.1 | 21400 |  |  | 16600 | 77.57% | 2 | Both | 500 | 2 | HRCU-A-CB (Split System: Heat Pump with Remote Outdoor Unit-Air-Source) | N/A
213773734 | Central Heat Pump | TEMPSTAR | TVH825GKA3* |  |  | EA*4X48L21A*+WALLCON | *80CTL1102120B* | 24000 |  |  | 17 | 8.1 | 21000 |  |  | 16500 | 78.57% | 2.02 | Both | 500 | 2 | HRCU-A-CB (Split System: Heat Pump with Remote Outdoor Unit-Air-Source) | N/A
214242254 | Central Heat Pump | TEMPSTAR | TVH825GKA3* |  |  | EN(A,D,W)4X48L21**+WALLCON | *80CTL1102120B* | 24200 |  |  | 17 | 8.1 | 21200 |  |  | 16500 | 77.83% | 2 | Both | 504.1667 | 2.0167 | HRCU-A-CB (Split System: Heat Pump with Remote Outdoor Unit-Air-Source) | N/A
214242344 | Central Heat Pump | TEMPSTAR | TVH825GKA3* |  |  | EN(A,D)4X48L24**+WALLCON | *80CTL1102120B* | 24200 |  |  | 17 | 8.1 | 21200 |  |  | 16500 | 77.83% | 2 | Both | 504.1667 | 2.0167 | HRCU-A-CB (Split System: Heat Pump with Remote Outdoor Unit-Air-Source) | N/A
214242244 | Central Heat Pump | TEMPSTAR | TVH825GKA3* |  |  | EN(A,D,W)4X48L21**+WALLCON | *80CTL0902120B* | 24200 |  |  | 17 | 8.1 | 21200 |  |  | 16600 | 78.3% | 2 | Both | 504.1667 | 2.0167 | HRCU-A-CB (Split System: Heat Pump with Remote Outdoor Unit-Air-Source) | N/A
214242334 | Central Heat Pump | TEMPSTAR | TVH825GKA3* |  |  | EN(A,D)4X48L24**+WALLCON | *80CTL0902120B* | 24200 |  |  | 17 | 8.1 | 21200 |  |  | 16600 | 78.3% | 2 | Both | 504.1667 | 2.0167 | HRCU-A-CB (Split System: Heat Pump with Remote Outdoor Unit-Air-Source) | N/A
214242234 | Central Heat Pump | TEMPSTAR | TVH825GKA3* |  |  | EN(A,D,W)4X48L21**+WALLCON | *80CTL0901716B* | 24200 |  |  | 17 | 8.1 | 21200 |  |  | 16600 | 78.3% | 2 | Both | 504.1667 | 2.0167 | HRCU-A-CB (Split System: Heat Pump with Remote Outdoor Unit-Air-Source) | N/A
213773714 | Central Heat Pump | TEMPSTAR | TVH825GKA3* |  |  | EA*4X48L21A*+WALLCON | *80CTL0901716B* | 24200 |  |  | 17 | 8.1 | 20800 |  |  | 16600 | 79.81% | 2.02 | Both | 504.1667 | 2.0167 | HRCU-A-CB (Split System: Heat Pump with Remote Outdoor Unit-Air-Source) | N/A
213773814 | Central Heat Pump | TEMPSTAR | TVH825GKA3* |  |  | EA*4X48L24A*+WALLCON | *80CTL0902120B* | 24200 |  |  | 17 | 8.1 | 21000 |  |  | 16500 | 78.57% | 2.02 | Both | 504.1667 | 2.0167 | HRCU-A-CB (Split System: Heat Pump with Remote Outdoor Unit-Air-Source) | N/A
213773824 | Central Heat Pump | TEMPSTAR | TVH825GKA3* |  |  | EA*4X48L24A*+WALLCON | *80CTL1102120B* | 24200 |  |  | 17 | 8.1 | 21000 |  |  | 16500 | 78.57% | 2.02 | Both | 504.1667 | 2.0167 | HRCU-A-CB (Split System: Heat Pump with Remote Outdoor Unit-Air-Source) | N/A
213773284 | Central Heat Pump | TEMPSTAR | TVH825GKA3* |  |  | EA*4X37L21A*+WALLCON | *80CTL0901716B* | 24200 |  |  | 17 | 8.1 | 21000 |  |  | 16600 | 79.05% | 2.02 | Both | 504.1667 | 2.0167 | HRCU-A-CB (Split System: Heat Pump with Remote Outdoor Unit-Air-Source) | N/A
213773834 | Central Heat Pump | TEMPSTAR | TVH825GKA3* |  |  | EA*4X48L24A*+WALLCON | *80CTL1352422B* | 24200 |  |  | 17 | 8.1 | 21000 |  |  | 16500 | 78.57% | 2.02 | Both | 504.1667 | 2.0167 | HRCU-A-CB (Split System: Heat Pump with Remote Outdoor Unit-Air-Source) | N/A
213773304 | Central Heat Pump | TEMPSTAR | TVH825GKA3* |  |  | EA*4X37L21A*+WALLCON | *80CTL1102120B* | 24400 |  |  | 17 | 8.1 | 21200 |  |  | 16600 | 78.3% | 2.02 | Both | 508.3333 | 2.0333 | HRCU-A-CB (Split System: Heat Pump with Remote Outdoor Unit-Air-Source) | N/A
213773604 | Central Heat Pump | TEMPSTAR | TVH825GKA3* |  |  | EA*4X43L21A*+WALLCON | *80CTL0902120B* | 24400 |  |  | 17 | 8.1 | 21200 |  |  | 16600 | 78.3% | 2.02 | Both | 508.3333 | 2.0333 | HRCU-A-CB (Split System: Heat Pump with Remote Outdoor Unit-Air-Source) | N/A
213778844 | Central Heat Pump | TEMPSTAR | TVH837GKA** |  |  | EA*4X36L21A*+WALLCON | *80CTL0901716B* | 31600 |  |  | 17 | 8.1 | 33000 |  |  | 24200 | 73.33% | 1.84 | Both | 658.3333 | 2.6333 | HRCU-A-CB (Split System: Heat Pump with Remote Outdoor Unit-Air-Source) | N/A
213780754 | Central Heat Pump | TEMPSTAR | TVH837GKA2* |  |  | EA*4X36L21A*+WALLCON | *80CTL0901716B* | 31600 |  |  | 17 | 8.1 | 33000 |  |  | 24200 | 73.33% | 1.84 | Both | 658.3333 | 2.6333 | HRCU-A-CB (Split System: Heat Pump with Remote Outdoor Unit-Air-Source) | N/A
213778864 | Central Heat Pump | TEMPSTAR | TVH837GKA** |  |  | EA*4X36L21A*+WALLCON | *80CTL1102120B* | 31600 |  |  | 17 | 8.1 | 32800 |  |  | 24200 | 73.78% | 1.86 | Both | 658.3333 | 2.6333 | HRCU-A-CB (Split System: Heat Pump with Remote Outdoor Unit-Air-Source) | N/A
213778904 | Central Heat Pump | TEMPSTAR | TVH837GKA** |  |  | EA*4X36L21A*+WALLCON | *97CMN1002122B* | 31600 |  |  | 17 | 8.1 | 32800 |  |  | 24200 | 73.78% | 1.86 | Both | 658.3333 | 2.6333 | HRCU-A-CB (Split System: Heat Pump with Remote Outdoor Unit-Air-Source) | N/A
213780844 | Central Heat Pump | TEMPSTAR | TVH837GKA2* |  |  | EA*4X36L21A*+WALLCON | *96CTN1002122B* | 31600 |  |  | 17 | 8.1 | 32800 |  |  | 24200 | 73.78% | 1.86 | Both | 658.3333 | 2.6333 | HRCU-A-CB (Split System: Heat Pump with Remote Outdoor Unit-Air-Source) | N/A
213780774 | Central Heat Pump | TEMPSTAR | TVH837GKA2* |  |  | EA*4X36L21A*+WALLCON | *80CTL1102120B* | 31600 |  |  | 17 | 8.1 | 32800 |  |  | 24200 | 73.78% | 1.86 | Both | 658.3333 | 2.6333 | HRCU-A-CB (Split System: Heat Pump with Remote Outdoor Unit-Air-Source) | N/A
213780764 | Central Heat Pump | TEMPSTAR | TVH837GKA2* |  |  | EA*4X36L21A*+WALLCON | *80CTL0902120B* | 31600 |  |  | 17 | 8.1 | 32800 |  |  | 24200 | 73.78% | 1.86 | Both | 658.3333 | 2.6333 | HRCU-A-CB (Split System: Heat Pump with Remote Outdoor Unit-Air-Source) | N/A
213780814 | Central Heat Pump | TEMPSTAR | TVH837GKA2* |  |  | EA*4X36L21A*+WALLCON | *97CMN1002122B* | 31600 |  |  | 17 | 8.1 | 32800 |  |  | 24200 | 73.78% | 1.86 | Both | 658.3333 | 2.6333 | HRCU-A-CB (Split System: Heat Pump with Remote Outdoor Unit-Air-Source) | N/A
213779224 | Central Heat Pump | TEMPSTAR | TVH837GKA** |  |  | EA*4X42L24A*+WALLCON | *97CMN1202422B* | 31800 |  |  | 17 | 8.1 | 32800 |  |  | 24400 | 74.39% | 1.88 | Both | 662.5 | 2.65 | HRCU-A-CB (Split System: Heat Pump with Remote Outdoor Unit-Air-Source) | N/A
213781134 | Central Heat Pump | TEMPSTAR | TVH837GKA2* |  |  | EA*4X42L24A*+WALLCON | *97CMN1202422B* | 31800 |  |  | 17 | 8.1 | 32800 |  |  | 24400 | 74.39% | 1.88 | Both | 662.5 | 2.65 | HRCU-A-CB (Split System: Heat Pump with Remote Outdoor Unit-Air-Source) | N/A
213779184 | Central Heat Pump | TEMPSTAR | TVH837GKA** |  |  | EA*4X42L24A*+WALLCON | *80CTL0902120B* | 31800 |  |  | 17 | 8.1 | 32800 |  |  | 24200 | 73.78% | 1.88 | Both | 662.5 | 2.65 | HRCU-A-CB (Split System: Heat Pump with Remote Outdoor Unit-Air-Source) | N/A
213779194 | Central Heat Pump | TEMPSTAR | TVH837GKA** |  |  | EA*4X42L24A*+WALLCON | *80CTL1102120B* | 31800 |  |  | 17 | 8.1 | 32800 |  |  | 24200 | 73.78% | 1.88 | Both | 662.5 | 2.65 | HRCU-A-CB (Split System: Heat Pump with Remote Outdoor Unit-Air-Source) | N/A
213779174 | Central Heat Pump | TEMPSTAR | TVH837GKA** |  |  | EA*4X42L21A*+WALLCON | *96CTN1002122B* | 31800 |  |  | 17 | 8.1 | 32800 |  |  | 24400 | 74.39% | 1.88 | Both | 662.5 | 2.65 | HRCU-A-CB (Split System: Heat Pump with Remote Outdoor Unit-Air-Source) | N/A
213779104 | Central Heat Pump | TEMPSTAR | TVH837GKA** |  |  | EA*4X42L21A*+WALLCON | *80CTL1102120B* | 31800 |  |  | 17 | 8.1 | 32800 |  |  | 24200 | 73.78% | 1.88 | Both | 662.5 | 2.65 | HRCU-A-CB (Split System: Heat Pump with Remote Outdoor Unit-Air-Source) | N/A
213781094 | Central Heat Pump | TEMPSTAR | TVH837GKA2* |  |  | EA*4X42L24A*+WALLCON | *80CTL0902120B* | 31800 |  |  | 17 | 8.1 | 32800 |  |  | 24200 | 73.78% | 1.88 | Both | 662.5 | 2.65 | HRCU-A-CB (Split System: Heat Pump with Remote Outdoor Unit-Air-Source) | N/A
214239092 | Central Heat Pump | TEMPSTAR | TVH837GKA2* |  |  | EN(A,D,W)4X42L21**+WALLCON | *80CTL1102120B* | 31800 |  |  | 17 | 8.1 | 33000 |  |  | 24400 | 73.94% | 1.88 | Both | 662.5 | 2.65 | HRCU-A-CB (Split System: Heat Pump with Remote Outdoor Unit-Air-Source) | N/A
213779144 | Central Heat Pump | TEMPSTAR | TVH837GKA** |  |  | EA*4X42L21A*+WALLCON | *97CMN1002122B* | 31800 |  |  | 17 | 8.1 | 33000 |  |  | 24400 | 73.94% | 1.88 | Both | 662.5 | 2.65 | HRCU-A-CB (Split System: Heat Pump with Remote Outdoor Unit-Air-Source) | N/A
213779244 | Central Heat Pump | TEMPSTAR | TVH837GKA** |  |  | EA*4X42L24A*+WALLCON | *96CTN1202422B* | 31800 |  |  | 17 | 8.1 | 33000 |  |  | 24200 | 73.33% | 1.88 | Both | 662.5 | 2.65 | HRCU-A-CB (Split System: Heat Pump with Remote Outdoor Unit-Air-Source) | N/A
213779214 | Central Heat Pump | TEMPSTAR | TVH837GKA** |  |  | EA*4X42L24A*+WALLCON | *97CMN1002122B* | 31800 |  |  | 17 | 8.1 | 33000 |  |  | 24200 | 73.33% | 1.88 | Both | 662.5 | 2.65 | HRCU-A-CB (Split System: Heat Pump with Remote Outdoor Unit-Air-Source) | N/A
213781114 | Central Heat Pump | TEMPSTAR | TVH837GKA2* |  |  | EA*4X42L24A*+WALLCON | *80CTL1352422B* | 31800 |  |  | 17 | 8.1 | 33000 |  |  | 24200 | 73.33% | 1.88 | Both | 662.5 | 2.65 | HRCU-A-CB (Split System: Heat Pump with Remote Outdoor Unit-Air-Source) | N/A
213779084 | Central Heat Pump | TEMPSTAR | TVH837GKA** |  |  | EA*4X42L21A*+WALLCON | *80CTL0901716B* | 31800 |  |  | 17 | 8.1 | 33000 |  |  | 24400 | 73.94% | 1.88 | Both | 662.5 | 2.65 | HRCU-A-CB (Split System: Heat Pump with Remote Outdoor Unit-Air-Source) | N/A
213780994 | Central Heat Pump | TEMPSTAR | TVH837GKA2* |  |  | EA*4X42L21A*+WALLCON | *80CTL0901716B* | 31800 |  |  | 17 | 8.1 | 33000 |  |  | 24400 | 73.94% | 1.88 | Both | 662.5 | 2.65 | HRCU-A-CB (Split System: Heat Pump with Remote Outdoor Unit-Air-Source) | N/A
213781144 | Central Heat Pump | TEMPSTAR | TVH837GKA2* |  |  | EA*4X42L24A*+WALLCON | *96CTN1002122B* | 31800 |  |  | 17 | 8.1 | 33000 |  |  | 24200 | 73.33% | 1.88 | Both | 662.5 | 2.65 | HRCU-A-CB (Split System: Heat Pump with Remote Outdoor Unit-Air-Source) | N/A
213781054 | Central Heat Pump | TEMPSTAR | TVH837GKA2* |  |  | EA*4X42L21A*+WALLCON | *97CMN1002122B* | 31800 |  |  | 17 | 8.1 | 33000 |  |  | 24400 | 73.94% | 1.88 | Both | 662.5 | 2.65 | HRCU-A-CB (Split System: Heat Pump with Remote Outdoor Unit-Air-Source) | N/A
213781334 | Central Heat Pump | TEMPSTAR | TVH837GKA2* |  |  | EA*4X48L21A*+WALLCON | *95CSU0601716B* | 32200 |  |  | 17 | 8.1 | 32600 |  |  | 25000 | 76.69% | 1.94 | Both | 670.8333 | 2.6833 | HRCU-A-CB (Split System: Heat Pump with Remote Outdoor Unit-Air-Source) | N/A
213781354 | Central Heat Pump | TEMPSTAR | TVH837GKA2* |  |  | EA*4X48L21A*+WALLCON | *97CMN0801714B* | 32200 |  |  | 17 | 8.1 | 32600 |  |  | 25000 | 76.69% | 1.94 | Both | 670.8333 | 2.6833 | HRCU-A-CB (Split System: Heat Pump with Remote Outdoor Unit-Air-Source) | N/A
213779384 | Central Heat Pump | TEMPSTAR | TVH837GKA** |  |  | EA*4X48L21A*+WALLCON | *80CTL0701716B* | 32200 |  |  | 17 | 8.1 | 32600 |  |  | 25000 | 76.69% | 1.96 | Both | 670.8333 | 2.6833 | HRCU-A-CB (Split System: Heat Pump with Remote Outdoor Unit-Air-Source) | N/A
213779474 | Central Heat Pump | TEMPSTAR | TVH837GKA** |  |  | EA*4X48L21A*+WALLCON | *96CTN0801714B* | 32200 |  |  | 17 | 8.1 | 32800 |  |  | 25000 | 76.22% | 1.96 | Both | 670.8333 | 2.6833 | HRCU-A-CB (Split System: Heat Pump with Remote Outdoor Unit-Air-Source) | N/A
213781384 | Central Heat Pump | TEMPSTAR | TVH837GKA2* |  |  | EA*4X48L21A*+WALLCON | *96CTN0801714B* | 32200 |  |  | 17 | 8.1 | 32800 |  |  | 25000 | 76.22% | 1.96 | Both | 670.8333 | 2.6833 | HRCU-A-CB (Split System: Heat Pump with Remote Outdoor Unit-Air-Source) | N/A
213781314 | Central Heat Pump | TEMPSTAR | TVH837GKA2* |  |  | EA*4X48L21A*+WALLCON | *80CTL0902120B* | 32200 |  |  | 17 | 8.1 | 32600 |  |  | 24800 | 76.07% | 1.98 | Both | 670.8333 | 2.6833 | HRCU-A-CB (Split System: Heat Pump with Remote Outdoor Unit-Air-Source) | N/A
213781444 | Central Heat Pump | TEMPSTAR | TVH837GKA2* |  |  | EA*4X48L24A*+WALLCON | *97CMN1202422B* | 32200 |  |  | 17 | 8.1 | 32600 |  |  | 24800 | 76.07% | 1.98 | Both | 670.8333 | 2.6833 | HRCU-A-CB (Split System: Heat Pump with Remote Outdoor Unit-Air-Source) | N/A
213779394 | Central Heat Pump | TEMPSTAR | TVH837GKA** |  |  | EA*4X48L21A*+WALLCON | *80CTL0901716B* | 32400 |  |  | 17 | 8.1 | 32600 |  |  | 25000 | 76.69% | 1.96 | Both | 675 | 2.7 | HRCU-A-CB (Split System: Heat Pump with Remote Outdoor Unit-Air-Source) | N/A
213779414 | Central Heat Pump | TEMPSTAR | TVH837GKA** |  |  | EA*4X48L21A*+WALLCON | *80CTL1102120B* | 32400 |  |  | 17 | 8.1 | 32400 |  |  | 24800 | 76.54% | 1.98 | Both | 675 | 2.7 | HRCU-A-CB (Split System: Heat Pump with Remote Outdoor Unit-Air-Source) | N/A
213779484 | Central Heat Pump | TEMPSTAR | TVH837GKA** |  |  | EA*4X48L21A*+WALLCON | *96CTN1002122B* | 32400 |  |  | 17 | 8.1 | 32600 |  |  | 24800 | 76.07% | 1.98 | Both | 675 | 2.7 | HRCU-A-CB (Split System: Heat Pump with Remote Outdoor Unit-Air-Source) | N/A
213781364 | Central Heat Pump | TEMPSTAR | TVH837GKA2* |  |  | EA*4X48L21A*+WALLCON | *97CMN1002122B* | 32400 |  |  | 17 | 8.1 | 32600 |  |  | 24800 | 76.07% | 1.98 | Both | 675 | 2.7 | HRCU-A-CB (Split System: Heat Pump with Remote Outdoor Unit-Air-Source) | N/A
213781394 | Central Heat Pump | TEMPSTAR | TVH837GKA2* |  |  | EA*4X48L21A*+WALLCON | *96CTN1002122B* | 32400 |  |  | 17 | 8.1 | 32600 |  |  | 24800 | 76.07% | 1.98 | Both | 675 | 2.7 | HRCU-A-CB (Split System: Heat Pump with Remote Outdoor Unit-Air-Source) | N/A
213781554 | Central Heat Pump | TEMPSTAR | TVH837GKA2* |  |  | EA*4X61L21A*+WALLCON | *80CTL0701716B* | 32800 |  |  | 17 | 8.1 | 32200 |  |  | 25000 | 77.64% | 1.96 | Both | 683.3333 | 2.7333 | HRCU-A-CB (Split System: Heat Pump with Remote Outdoor Unit-Air-Source) | N/A
213779344 | Central Heat Pump | TEMPSTAR | TVH837GKA** |  |  | EA*4X43L21A*+WALLCON | *96CTN0601714B* | 32800 |  |  | 17 | 8.1 | 33000 |  |  | 25400 | 76.97% | 1.96 | Both | 683.3333 | 2.7333 | HRCU-A-CB (Split System: Heat Pump with Remote Outdoor Unit-Air-Source) | N/A
213781254 | Central Heat Pump | TEMPSTAR | TVH837GKA2* |  |  | EA*4X43L21A*+WALLCON | *96CTN0601714B* | 32800 |  |  | 17 | 8.1 | 33000 |  |  | 25400 | 76.97% | 1.96 | Both | 683.3333 | 2.7333 | HRCU-A-CB (Split System: Heat Pump with Remote Outdoor Unit-Air-Source) | N/A
213779694 | Central Heat Pump | TEMPSTAR | TVH837GKA** |  |  | EA*4X61L21A*+WALLCON | *97CMN0601714B* | 33000 |  |  | 17 | 8.1 | 32200 |  |  | 25200 | 78.26% | 1.94 | Both | 687.5 | 2.75 | HRCU-A-CB (Split System: Heat Pump with Remote Outdoor Unit-Air-Source) | N/A
213781604 | Central Heat Pump | TEMPSTAR | TVH837GKA2* |  |  | EA*4X61L21A*+WALLCON | *97CMN0601714B* | 33000 |  |  | 17 | 8.1 | 32200 |  |  | 25200 | 78.26% | 1.94 | Both | 687.5 | 2.75 | HRCU-A-CB (Split System: Heat Pump with Remote Outdoor Unit-Air-Source) | N/A
213781544 | Central Heat Pump | TEMPSTAR | TVH837GKA2* |  |  | EA*4X61L21A*+WALLCON | *80CTL0451712B* | 33000 |  |  | 17 | 8.1 | 32400 |  |  | 25200 | 77.78% | 1.94 | Both | 687.5 | 2.75 | HRCU-A-CB (Split System: Heat Pump with Remote Outdoor Unit-Air-Source) | N/A
213779634 | Central Heat Pump | TEMPSTAR | TVH837GKA** |  |  | EA*4X61L21A*+WALLCON | *80CTL0451712B* | 33000 |  |  | 17 | 8.1 | 32400 |  |  | 25200 | 77.78% | 1.94 | Both | 687.5 | 2.75 | HRCU-A-CB (Split System: Heat Pump with Remote Outdoor Unit-Air-Source) | N/A
213779734 | Central Heat Pump | TEMPSTAR | TVH837GKA** |  |  | EA*4X61L21A*+WALLCON | *96CTN0801714B* | 33000 |  |  | 17 | 8.1 | 32000 |  |  | 25000 | 78.12% | 1.96 | Both | 687.5 | 2.75 | HRCU-A-CB (Split System: Heat Pump with Remote Outdoor Unit-Air-Source) | N/A
213781644 | Central Heat Pump | TEMPSTAR | TVH837GKA2* |  |  | EA*4X61L21A*+WALLCON | *96CTN0801714B* | 33000 |  |  | 17 | 8.1 | 32000 |  |  | 25000 | 78.12% | 1.96 | Both | 687.5 | 2.75 | HRCU-A-CB (Split System: Heat Pump with Remote Outdoor Unit-Air-Source) | N/A
213781594 | Central Heat Pump | TEMPSTAR | TVH837GKA2* |  |  | EA*4X61L21A*+WALLCON | *95CSU0601716B* | 33000 |  |  | 17 | 8.1 | 32200 |  |  | 25000 | 77.64% | 1.96 | Both | 687.5 | 2.75 | HRCU-A-CB (Split System: Heat Pump with Remote Outdoor Unit-Air-Source) | N/A
213780358 | Central Heat Pump | AIRQUEST | HVH837GKA** |  |  | EHD4X60AAL+WALLCON | *80CTL1352422B* | 33000 |  |  | 16.5 | 8.1 | 32200 |  |  | 24800 | 77.02% | 2 | Both | 687.5 | 2.75 | HRCU-A-CB (Split System: Heat Pump with Remote Outdoor Unit-Air-Source) | N/A
213780338 | Central Heat Pump | AIRQUEST | HVH837GKA** |  |  | EHD4X60AAL+WALLCON | *80CTL0902120B* | 33000 |  |  | 16.5 | 8.1 | 32200 |  |  | 24800 | 77.02% | 2 | Both | 687.5 | 2.75 | HRCU-A-CB (Split System: Heat Pump with Remote Outdoor Unit-Air-Source) | N/A
213780438 | Central Heat Pump | AIRQUEST | HVH837GKA** |  |  | EHD4X60AAL+WALLCON | *96CTN1002122B* | 33000 |  |  | 16.5 | 8.1 | 32200 |  |  | 24800 | 77.02% | 2 | Both | 687.5 | 2.75 | HRCU-A-CB (Split System: Heat Pump with Remote Outdoor Unit-Air-Source) | N/A
213782358 | Central Heat Pump | AIRQUEST | HVH837GKA2* |  |  | EHD4X60AAL+WALLCON | *96CTN1202422B* | 33000 |  |  | 16.5 | 8.1 | 32200 |  |  | 24800 | 77.02% | 2 | Both | 687.5 | 2.75 | HRCU-A-CB (Split System: Heat Pump with Remote Outdoor Unit-Air-Source) | N/A
213782248 | Central Heat Pump | AIRQUEST | HVH837GKA2* |  |  | EHD4X60AAL+WALLCON | *80CTL0902120B* | 33000 |  |  | 16.5 | 8.1 | 32200 |  |  | 24800 | 77.02% | 2 | Both | 687.5 | 2.75 | HRCU-A-CB (Split System: Heat Pump with Remote Outdoor Unit-Air-Source) | N/A
213782348 | Central Heat Pump | AIRQUEST | HVH837GKA2* |  |  | EHD4X60AAL+WALLCON | *96CTN1002122B* | 33000 |  |  | 16.5 | 8.1 | 32200 |  |  | 24800 | 77.02% | 2 | Both | 687.5 | 2.75 | HRCU-A-CB (Split System: Heat Pump with Remote Outdoor Unit-Air-Source) | N/A
213782268 | Central Heat Pump | AIRQUEST | HVH837GKA2* |  |  | EHD4X60AAL+WALLCON | *80CTL1352422B* | 33000 |  |  | 16.5 | 8.1 | 32200 |  |  | 24800 | 77.02% | 2 | Both | 687.5 | 2.75 | HRCU-A-CB (Split System: Heat Pump with Remote Outdoor Unit-Air-Source) | N/A
213780439 | Central Heat Pump | ARCOAIRE | HVH837GKA** |  |  | EHD4X60AAL+WALLCON | *96CTN1002122B* | 33000 |  |  | 16.5 | 8.1 | 32200 |  |  | 24800 | 77.02% | 2 | Both | 687.5 | 2.75 | HRCU-A-CB (Split System: Heat Pump with Remote Outdoor Unit-Air-Source) | N/A
213780449 | Central Heat Pump | ARCOAIRE | HVH837GKA** |  |  | EHD4X60AAL+WALLCON | *96CTN1202422B* | 33000 |  |  | 16.5 | 8.1 | 32200 |  |  | 24800 | 77.02% | 2 | Both | 687.5 | 2.75 | HRCU-A-CB (Split System: Heat Pump with Remote Outdoor Unit-Air-Source) | N/A
213780359 | Central Heat Pump | ARCOAIRE | HVH837GKA** |  |  | EHD4X60AAL+WALLCON | *80CTL1352422B* | 33000 |  |  | 16.5 | 8.1 | 32200 |  |  | 24800 | 77.02% | 2 | Both | 687.5 | 2.75 | HRCU-A-CB (Split System: Heat Pump with Remote Outdoor Unit-Air-Source) | N/A
213780399 | Central Heat Pump | ARCOAIRE | HVH837GKA** |  |  | EHD4X60AAL+WALLCON | *97CMN1002122B* | 33000 |  |  | 16.5 | 8.1 | 32200 |  |  | 24800 | 77.02% | 2 | Both | 687.5 | 2.75 | HRCU-A-CB (Split System: Heat Pump with Remote Outdoor Unit-Air-Source) | N/A
213780339 | Central Heat Pump | ARCOAIRE | HVH837GKA** |  |  | EHD4X60AAL+WALLCON | *80CTL0902120B* | 33000 |  |  | 16.5 | 8.1 | 32200 |  |  | 24800 | 77.02% | 2 | Both | 687.5 | 2.75 | HRCU-A-CB (Split System: Heat Pump with Remote Outdoor Unit-Air-Source) | N/A
213782259 | Central Heat Pump | ARCOAIRE | HVH837GKA2* |  |  | EHD4X60AAL+WALLCON | *80CTL1102120B* | 33000 |  |  | 16.5 | 8.1 | 32200 |  |  | 25400 | 78.88% | 2.04 | Both | 687.5 | 2.75 | HRCU-A-CB (Split System: Heat Pump with Remote Outdoor Unit-Air-Source) | N/A
213780336 | Central Heat Pump | BRYANT HEATING AND COOLING SYSTEMS | 288BNV037*0**A* |  |  | CSPH*6012AL*+UI | 88*TB60090C21*** | 33000 |  |  | 16.5 | 8.1 | 32200 |  |  | 24800 | 77.02% | 2 | Both | 687.5 | 2.75 | HRCU-A-CB (Split System: Heat Pump with Remote Outdoor Unit-Air-Source) | N/A
213782246 | Central Heat Pump | BRYANT HEATING AND COOLING SYSTEMS | 288BNV037*0**B* |  |  | CSPH*6012AL*+UI | 88*TB60090C21*** | 33000 |  |  | 16.5 | 8.1 | 32200 |  |  | 24800 | 77.02% | 2 | Both | 687.5 | 2.75 | HRCU-A-CB (Split System: Heat Pump with Remote Outdoor Unit-Air-Source) | N/A
213780356 | Central Heat Pump | BRYANT HEATING AND COOLING SYSTEMS | 288BNV037*0**A* |  |  | CSPH*6012AL*+UI | 88*TB66135C24*** | 33000 |  |  | 16.5 | 8.1 | 32200 |  |  | 24800 | 77.02% | 2 | Both | 687.5 | 2.75 | HRCU-A-CB (Split System: Heat Pump with Remote Outdoor Unit-Air-Source) | N/A
213780436 | Central Heat Pump | BRYANT HEATING AND COOLING SYSTEMS | 288BNV037*0**A* |  |  | CSPH*6012AL*+UI | 986TD66100C21*** | 33000 |  |  | 16.5 | 8.1 | 32200 |  |  | 24800 | 77.02% | 2 | Both | 687.5 | 2.75 | HRCU-A-CB (Split System: Heat Pump with Remote Outdoor Unit-Air-Source) | N/A
213780346 | Central Heat Pump | BRYANT HEATING AND COOLING SYSTEMS | 288BNV037*0**A* |  |  | CSPH*6012AL*+UI | 88*TB60110C21*** | 33000 |  |  | 16.5 | 8.1 | 32200 |  |  | 25400 | 78.88% | 2.04 | Both | 687.5 | 2.75 | HRCU-A-CB (Split System: Heat Pump with Remote Outdoor Unit-Air-Source) | N/A
213782256 | Central Heat Pump | BRYANT HEATING AND COOLING SYSTEMS | 288BNV037*0**B* |  |  | CSPH*6012AL*+UI | 88*TB60110C21*** | 33000 |  |  | 16.5 | 8.1 | 32200 |  |  | 25400 | 78.88% | 2.04 | Both | 687.5 | 2.75 | HRCU-A-CB (Split System: Heat Pump with Remote Outdoor Unit-Air-Source) | N/A
213780395 | Central Heat Pump | CARRIER | 25VNA837A*030* |  |  | CSPH*6012AL*+UI | 59MN7C100C21**22 | 33000 |  |  | 16.5 | 8.1 | 32200 |  |  | 24800 | 77.02% | 2 | Both | 687.5 | 2.75 | HRCU-A-CB (Split System: Heat Pump with Remote Outdoor Unit-Air-Source) | N/A
213782345 | Central Heat Pump | CARRIER | 25VNA837A*031* |  |  | CSPH*6012AL*+UI | 59TN6C100C21**22 | 33000 |  |  | 16.5 | 8.1 | 32200 |  |  | 24800 | 77.02% | 2 | Both | 687.5 | 2.75 | HRCU-A-CB (Split System: Heat Pump with Remote Outdoor Unit-Air-Source) | N/A
213782305 | Central Heat Pump | CARRIER | 25VNA837A*031* |  |  | CSPH*6012AL*+UI | 59MN7C100C21**22 | 33000 |  |  | 16.5 | 8.1 | 32200 |  |  | 24800 | 77.02% | 2 | Both | 687.5 | 2.75 | HRCU-A-CB (Split System: Heat Pump with Remote Outdoor Unit-Air-Source) | N/A
213780335 | Central Heat Pump | CARRIER | 25VNA837A*030* |  |  | CSPH*6012AL*+UI | 58TN*B090C21**20 | 33000 |  |  | 16.5 | 8.1 | 32200 |  |  | 24800 | 77.02% | 2 | Both | 687.5 | 2.75 | HRCU-A-CB (Split System: Heat Pump with Remote Outdoor Unit-Air-Source) | N/A
213782355 | Central Heat Pump | CARRIER | 25VNA837A*031* |  |  | CSPH*6012AL*+UI | 59TN6C120C24**22 | 33000 |  |  | 16.5 | 8.1 | 32200 |  |  | 24800 | 77.02% | 2 | Both | 687.5 | 2.75 | HRCU-A-CB (Split System: Heat Pump with Remote Outdoor Unit-Air-Source) | N/A
213780435 | Central Heat Pump | CARRIER | 25VNA837A*030* |  |  | CSPH*6012AL*+UI | 59TN6C100C21**22 | 33000 |  |  | 16.5 | 8.1 | 32200 |  |  | 24800 | 77.02% | 2 | Both | 687.5 | 2.75 | HRCU-A-CB (Split System: Heat Pump with Remote Outdoor Unit-Air-Source) | N/A
213782255 | Central Heat Pump | CARRIER | 25VNA837A*031* |  |  | CSPH*6012AL*+UI | 58TN*B110C21**20 | 33000 |  |  | 16.5 | 8.1 | 32200 |  |  | 25400 | 78.88% | 2.04 | Both | 687.5 | 2.75 | HRCU-A-CB (Split System: Heat Pump with Remote Outdoor Unit-Air-Source) | N/A
213780440 | Central Heat Pump | COMFORTMAKER | CVH837GKA** |  |  | EHD4X60AAL+WALLCON | *96CTN1002122B* | 33000 |  |  | 16.5 | 8.1 | 32200 |  |  | 24800 | 77.02% | 2 | Both | 687.5 | 2.75 | HRCU-A-CB (Split System: Heat Pump with Remote Outdoor Unit-Air-Source) | N/A
213782360 | Central Heat Pump | COMFORTMAKER | CVH837GKA2* |  |  | EHD4X60AAL+WALLCON | *96CTN1202422B* | 33000 |  |  | 16.5 | 8.1 | 32200 |  |  | 24800 | 77.02% | 2 | Both | 687.5 | 2.75 | HRCU-A-CB (Split System: Heat Pump with Remote Outdoor Unit-Air-Source) | N/A
213780400 | Central Heat Pump | COMFORTMAKER | CVH837GKA** |  |  | EHD4X60AAL+WALLCON | *97CMN1002122B* | 33000 |  |  | 16.5 | 8.1 | 32200 |  |  | 24800 | 77.02% | 2 | Both | 687.5 | 2.75 | HRCU-A-CB (Split System: Heat Pump with Remote Outdoor Unit-Air-Source) | N/A
213780340 | Central Heat Pump | COMFORTMAKER | CVH837GKA** |  |  | EHD4X60AAL+WALLCON | *80CTL0902120B* | 33000 |  |  | 16.5 | 8.1 | 32200 |  |  | 24800 | 77.02% | 2 | Both | 687.5 | 2.75 | HRCU-A-CB (Split System: Heat Pump with Remote Outdoor Unit-Air-Source) | N/A
213782310 | Central Heat Pump | COMFORTMAKER | CVH837GKA2* |  |  | EHD4X60AAL+WALLCON | *97CMN1002122B* | 33000 |  |  | 16.5 | 8.1 | 32200 |  |  | 24800 | 77.02% | 2 | Both | 687.5 | 2.75 | HRCU-A-CB (Split System: Heat Pump with Remote Outdoor Unit-Air-Source) | N/A
213782250 | Central Heat Pump | COMFORTMAKER | CVH837GKA2* |  |  | EHD4X60AAL+WALLCON | *80CTL0902120B* | 33000 |  |  | 16.5 | 8.1 | 32200 |  |  | 24800 | 77.02% | 2 | Both | 687.5 | 2.75 | HRCU-A-CB (Split System: Heat Pump with Remote Outdoor Unit-Air-Source) | N/A
213780361 | Central Heat Pump | DAY & NIGHT | CVH837GKA** |  |  | EHD4X60AAL+WALLCON | *80CTL1352422B* | 33000 |  |  | 16.5 | 8.1 | 32200 |  |  | 24800 | 77.02% | 2 | Both | 687.5 | 2.75 | HRCU-A-CB (Split System: Heat Pump with Remote Outdoor Unit-Air-Source) | N/A
213780441 | Central Heat Pump | DAY & NIGHT | CVH837GKA** |  |  | EHD4X60AAL+WALLCON | *96CTN1002122B* | 33000 |  |  | 16.5 | 8.1 | 32200 |  |  | 24800 | 77.02% | 2 | Both | 687.5 | 2.75 | HRCU-A-CB (Split System: Heat Pump with Remote Outdoor Unit-Air-Source) | N/A
213782251 | Central Heat Pump | DAY & NIGHT | CVH837GKA2* |  |  | EHD4X60AAL+WALLCON | *80CTL0902120B* | 33000 |  |  | 16.5 | 8.1 | 32200 |  |  | 24800 | 77.02% | 2 | Both | 687.5 | 2.75 | HRCU-A-CB (Split System: Heat Pump with Remote Outdoor Unit-Air-Source) | N/A
213782361 | Central Heat Pump | DAY & NIGHT | CVH837GKA2* |  |  | EHD4X60AAL+WALLCON | *96CTN1202422B* | 33000 |  |  | 16.5 | 8.1 | 32200 |  |  | 24800 | 77.02% | 2 | Both | 687.5 | 2.75 | HRCU-A-CB (Split System: Heat Pump with Remote Outdoor Unit-Air-Source) | N/A
213782351 | Central Heat Pump | DAY & NIGHT | CVH837GKA2* |  |  | EHD4X60AAL+WALLCON | *96CTN1002122B* | 33000 |  |  | 16.5 | 8.1 | 32200 |  |  | 24800 | 77.02% | 2 | Both | 687.5 | 2.75 | HRCU-A-CB (Split System: Heat Pump with Remote Outdoor Unit-Air-Source) | N/A
213782311 | Central Heat Pump | DAY & NIGHT | CVH837GKA2* |  |  | EHD4X60AAL+WALLCON | *97CMN1002122B* | 33000 |  |  | 16.5 | 8.1 | 32200 |  |  | 24800 | 77.02% | 2 | Both | 687.5 | 2.75 | HRCU-A-CB (Split System: Heat Pump with Remote Outdoor Unit-Air-Source) | N/A
213780401 | Central Heat Pump | DAY & NIGHT | CVH837GKA** |  |  | EHD4X60AAL+WALLCON | *97CMN1002122B* | 33000 |  |  | 16.5 | 8.1 | 32200 |  |  | 24800 | 77.02% | 2 | Both | 687.5 | 2.75 | HRCU-A-CB (Split System: Heat Pump with Remote Outdoor Unit-Air-Source) | N/A
213782271 | Central Heat Pump | DAY & NIGHT | CVH837GKA2* |  |  | EHD4X60AAL+WALLCON | *80CTL1352422B* | 33000 |  |  | 16.5 | 8.1 | 32200 |  |  | 24800 | 77.02% | 2 | Both | 687.5 | 2.75 | HRCU-A-CB (Split System: Heat Pump with Remote Outdoor Unit-Air-Source) | N/A
213780341 | Central Heat Pump | DAY & NIGHT | CVH837GKA** |  |  | EHD4X60AAL+WALLCON | *80CTL0902120B* | 33000 |  |  | 16.5 | 8.1 | 32200 |  |  | 24800 | 77.02% | 2 | Both | 687.5 | 2.75 | HRCU-A-CB (Split System: Heat Pump with Remote Outdoor Unit-Air-Source) | N/A
213780451 | Central Heat Pump | DAY & NIGHT | CVH837GKA** |  |  | EHD4X60AAL+WALLCON | *96CTN1202422B* | 33000 |  |  | 16.5 | 8.1 | 32200 |  |  | 24800 | 77.02% | 2 | Both | 687.5 | 2.75 | HRCU-A-CB (Split System: Heat Pump with Remote Outdoor Unit-Air-Source) | N/A
213782261 | Central Heat Pump | DAY & NIGHT | CVH837GKA2* |  |  | EHD4X60AAL+WALLCON | *80CTL1102120B* | 33000 |  |  | 16.5 | 8.1 | 32200 |  |  | 25400 | 78.88% | 2.04 | Both | 687.5 | 2.75 | HRCU-A-CB (Split System: Heat Pump with Remote Outdoor Unit-Air-Source) | N/A
213780351 | Central Heat Pump | DAY & NIGHT | CVH837GKA** |  |  | EHD4X60AAL+WALLCON | *80CTL1102120B* | 33000 |  |  | 16.5 | 8.1 | 32200 |  |  | 25400 | 78.88% | 2.04 | Both | 687.5 | 2.75 | HRCU-A-CB (Split System: Heat Pump with Remote Outdoor Unit-Air-Source) | N/A
213782267 | Central Heat Pump | HEIL | HVH837GKA2* |  |  | EHD4X60AAL+WALLCON | *80CTL1352422B* | 33000 |  |  | 16.5 | 8.1 | 32200 |  |  | 24800 | 77.02% | 2 | Both | 687.5 | 2.75 | HRCU-A-CB (Split System: Heat Pump with Remote Outdoor Unit-Air-Source) | N/A
213782307 | Central Heat Pump | HEIL | HVH837GKA2* |  |  | EHD4X60AAL+WALLCON | *97CMN1002122B* | 33000 |  |  | 16.5 | 8.1 | 32200 |  |  | 24800 | 77.02% | 2 | Both | 687.5 | 2.75 | HRCU-A-CB (Split System: Heat Pump with Remote Outdoor Unit-Air-Source) | N/A
213780437 | Central Heat Pump | HEIL | HVH837GKA** |  |  | EHD4X60AAL+WALLCON | *96CTN1002122B* | 33000 |  |  | 16.5 | 8.1 | 32200 |  |  | 24800 | 77.02% | 2 | Both | 687.5 | 2.75 | HRCU-A-CB (Split System: Heat Pump with Remote Outdoor Unit-Air-Source) | N/A
213782247 | Central Heat Pump | HEIL | HVH837GKA2* |  |  | EHD4X60AAL+WALLCON | *80CTL0902120B* | 33000 |  |  | 16.5 | 8.1 | 32200 |  |  | 24800 | 77.02% | 2 | Both | 687.5 | 2.75 | HRCU-A-CB (Split System: Heat Pump with Remote Outdoor Unit-Air-Source) | N/A
213782357 | Central Heat Pump | HEIL | HVH837GKA2* |  |  | EHD4X60AAL+WALLCON | *96CTN1202422B* | 33000 |  |  | 16.5 | 8.1 | 32200 |  |  | 24800 | 77.02% | 2 | Both | 687.5 | 2.75 | HRCU-A-CB (Split System: Heat Pump with Remote Outdoor Unit-Air-Source) | N/A
213782347 | Central Heat Pump | HEIL | HVH837GKA2* |  |  | EHD4X60AAL+WALLCON | *96CTN1002122B* | 33000 |  |  | 16.5 | 8.1 | 32200 |  |  | 24800 | 77.02% | 2 | Both | 687.5 | 2.75 | HRCU-A-CB (Split System: Heat Pump with Remote Outdoor Unit-Air-Source) | N/A
213780347 | Central Heat Pump | HEIL | HVH837GKA** |  |  | EHD4X60AAL+WALLCON | *80CTL1102120B* | 33000 |  |  | 16.5 | 8.1 | 32200 |  |  | 25400 | 78.88% | 2.04 | Both | 687.5 | 2.75 | HRCU-A-CB (Split System: Heat Pump with Remote Outdoor Unit-Air-Source) | N/A
213782257 | Central Heat Pump | HEIL | HVH837GKA2* |  |  | EHD4X60AAL+WALLCON | *80CTL1102120B* | 33000 |  |  | 16.5 | 8.1 | 32200 |  |  | 25400 | 78.88% | 2.04 | Both | 687.5 | 2.75 | HRCU-A-CB (Split System: Heat Pump with Remote Outdoor Unit-Air-Source) | N/A
213780362 | Central Heat Pump | KEEPRITE | CVH837GKA** |  |  | EHD4X60AAL+WALLCON | *80CTL1352422B* | 33000 |  |  | 16.5 | 8.1 | 32200 |  |  | 24800 | 77.02% | 2 | Both | 687.5 | 2.75 | HRCU-A-CB (Split System: Heat Pump with Remote Outdoor Unit-Air-Source) | N/A
213780442 | Central Heat Pump | KEEPRITE | CVH837GKA** |  |  | EHD4X60AAL+WALLCON | *96CTN1002122B* | 33000 |  |  | 16.5 | 8.1 | 32200 |  |  | 24800 | 77.02% | 2 | Both | 687.5 | 2.75 | HRCU-A-CB (Split System: Heat Pump with Remote Outdoor Unit-Air-Source) | N/A
213782252 | Central Heat Pump | KEEPRITE | CVH837GKA2* |  |  | EHD4X60AAL+WALLCON | *80CTL0902120B* | 33000 |  |  | 16.5 | 8.1 | 32200 |  |  | 24800 | 77.02% | 2 | Both | 687.5 | 2.75 | HRCU-A-CB (Split System: Heat Pump with Remote Outdoor Unit-Air-Source) | N/A
213782362 | Central Heat Pump | KEEPRITE | CVH837GKA2* |  |  | EHD4X60AAL+WALLCON | *96CTN1202422B* | 33000 |  |  | 16.5 | 8.1 | 32200 |  |  | 24800 | 77.02% | 2 | Both | 687.5 | 2.75 | HRCU-A-CB (Split System: Heat Pump with Remote Outdoor Unit-Air-Source) | N/A
213780402 | Central Heat Pump | KEEPRITE | CVH837GKA** |  |  | EHD4X60AAL+WALLCON | *97CMN1002122B* | 33000 |  |  | 16.5 | 8.1 | 32200 |  |  | 24800 | 77.02% | 2 | Both | 687.5 | 2.75 | HRCU-A-CB (Split System: Heat Pump with Remote Outdoor Unit-Air-Source) | N/A
213782272 | Central Heat Pump | KEEPRITE | CVH837GKA2* |  |  | EHD4X60AAL+WALLCON | *80CTL1352422B* | 33000 |  |  | 16.5 | 8.1 | 32200 |  |  | 24800 | 77.02% | 2 | Both | 687.5 | 2.75 | HRCU-A-CB (Split System: Heat Pump with Remote Outdoor Unit-Air-Source) | N/A
213782352 | Central Heat Pump | KEEPRITE | CVH837GKA2* |  |  | EHD4X60AAL+WALLCON | *96CTN1002122B* | 33000 |  |  | 16.5 | 8.1 | 32200 |  |  | 24800 | 77.02% | 2 | Both | 687.5 | 2.75 | HRCU-A-CB (Split System: Heat Pump with Remote Outdoor Unit-Air-Source) | N/A
213780452 | Central Heat Pump | KEEPRITE | CVH837GKA** |  |  | EHD4X60AAL+WALLCON | *96CTN1202422B* | 33000 |  |  | 16.5 | 8.1 | 32200 |  |  | 24800 | 77.02% | 2 | Both | 687.5 | 2.75 | HRCU-A-CB (Split System: Heat Pump with Remote Outdoor Unit-Air-Source) | N/A
213782262 | Central Heat Pump | KEEPRITE | CVH837GKA2* |  |  | EHD4X60AAL+WALLCON | *80CTL1102120B* | 33000 |  |  | 16.5 | 8.1 | 32200 |  |  | 25400 | 78.88% | 2.04 | Both | 687.5 | 2.75 | HRCU-A-CB (Split System: Heat Pump with Remote Outdoor Unit-Air-Source) | N/A
213780352 | Central Heat Pump | KEEPRITE | CVH837GKA** |  |  | EHD4X60AAL+WALLCON | *80CTL1102120B* | 33000 |  |  | 16.5 | 8.1 | 32200 |  |  | 25400 | 78.88% | 2.04 | Both | 687.5 | 2.75 | HRCU-A-CB (Split System: Heat Pump with Remote Outdoor Unit-Air-Source) | N/A
213780453 | Central Heat Pump | KENMORE | (C,H,T)VH837GKA** |  |  | EHD4X60AAL+WALLCON | *96CTN1202422B* | 33000 |  |  | 16.5 | 8.1 | 32200 |  |  | 24800 | 77.02% | 2 | Both | 687.5 | 2.75 | HRCU-A-CB (Split System: Heat Pump with Remote Outdoor Unit-Air-Source) | N/A
213782273 | Central Heat Pump | KENMORE | (C,H,T)VH837GKA2* |  |  | EHD4X60AAL+WALLCON | *80CTL1352422B* | 33000 |  |  | 16.5 | 8.1 | 32200 |  |  | 24800 | 77.02% | 2 | Both | 687.5 | 2.75 | HRCU-A-CB (Split System: Heat Pump with Remote Outdoor Unit-Air-Source) | N/A
213780363 | Central Heat Pump | KENMORE | (C,H,T)VH837GKA** |  |  | EHD4X60AAL+WALLCON | *80CTL1352422B* | 33000 |  |  | 16.5 | 8.1 | 32200 |  |  | 24800 | 77.02% | 2 | Both | 687.5 | 2.75 | HRCU-A-CB (Split System: Heat Pump with Remote Outdoor Unit-Air-Source) | N/A
213782313 | Central Heat Pump | KENMORE | (C,H,T)VH837GKA2* |  |  | EHD4X60AAL+WALLCON | *97CMN1002122B* | 33000 |  |  | 16.5 | 8.1 | 32200 |  |  | 24800 | 77.02% | 2 | Both | 687.5 | 2.75 | HRCU-A-CB (Split System: Heat Pump with Remote Outdoor Unit-Air-Source) | N/A
213780404 | Central Heat Pump | TEMPSTAR | TVH837GKA** |  |  | EHD4X60AAL+WALLCON | *97CMN1002122B* | 33000 |  |  | 16.5 | 8.1 | 32200 |  |  | 24800 | 77.02% | 2 | Both | 687.5 | 2.75 | HRCU-A-CB (Split System: Heat Pump with Remote Outdoor Unit-Air-Source) | N/A
213782354 | Central Heat Pump | TEMPSTAR | TVH837GKA2* |  |  | EHD4X60AAL+WALLCON | *96CTN1002122B* | 33000 |  |  | 16.5 | 8.1 | 32200 |  |  | 24800 | 77.02% | 2 | Both | 687.5 | 2.75 | HRCU-A-CB (Split System: Heat Pump with Remote Outdoor Unit-Air-Source) | N/A
213780454 | Central Heat Pump | TEMPSTAR | TVH837GKA** |  |  | EHD4X60AAL+WALLCON | *96CTN1202422B* | 33000 |  |  | 16.5 | 8.1 | 32200 |  |  | 24800 | 77.02% | 2 | Both | 687.5 | 2.75 | HRCU-A-CB (Split System: Heat Pump with Remote Outdoor Unit-Air-Source) | N/A
213780444 | Central Heat Pump | TEMPSTAR | TVH837GKA** |  |  | EHD4X60AAL+WALLCON | *96CTN1002122B* | 33000 |  |  | 16.5 | 8.1 | 32200 |  |  | 24800 | 77.02% | 2 | Both | 687.5 | 2.75 | HRCU-A-CB (Split System: Heat Pump with Remote Outdoor Unit-Air-Source) | N/A
213782364 | Central Heat Pump | TEMPSTAR | TVH837GKA2* |  |  | EHD4X60AAL+WALLCON | *96CTN1202422B* | 33000 |  |  | 16.5 | 8.1 | 32200 |  |  | 24800 | 77.02% | 2 | Both | 687.5 | 2.75 | HRCU-A-CB (Split System: Heat Pump with Remote Outdoor Unit-Air-Source) | N/A
213782254 | Central Heat Pump | TEMPSTAR | TVH837GKA2* |  |  | EHD4X60AAL+WALLCON | *80CTL0902120B* | 33000 |  |  | 16.5 | 8.1 | 32200 |  |  | 24800 | 77.02% | 2 | Both | 687.5 | 2.75 | HRCU-A-CB (Split System: Heat Pump with Remote Outdoor Unit-Air-Source) | N/A
213780364 | Central Heat Pump | TEMPSTAR | TVH837GKA** |  |  | EHD4X60AAL+WALLCON | *80CTL1352422B* | 33000 |  |  | 16.5 | 8.1 | 32200 |  |  | 24800 | 77.02% | 2 | Both | 687.5 | 2.75 | HRCU-A-CB (Split System: Heat Pump with Remote Outdoor Unit-Air-Source) | N/A
213782274 | Central Heat Pump | TEMPSTAR | TVH837GKA2* |  |  | EHD4X60AAL+WALLCON | *80CTL1352422B* | 33000 |  |  | 16.5 | 8.1 | 32200 |  |  | 24800 | 77.02% | 2 | Both | 687.5 | 2.75 | HRCU-A-CB (Split System: Heat Pump with Remote Outdoor Unit-Air-Source) | N/A
213780344 | Central Heat Pump | TEMPSTAR | TVH837GKA** |  |  | EHD4X60AAL+WALLCON | *80CTL0902120B* | 33000 |  |  | 16.5 | 8.1 | 32200 |  |  | 24800 | 77.02% | 2 | Both | 687.5 | 2.75 | HRCU-A-CB (Split System: Heat Pump with Remote Outdoor Unit-Air-Source) | N/A
213782314 | Central Heat Pump | TEMPSTAR | TVH837GKA2* |  |  | EHD4X60AAL+WALLCON | *97CMN1002122B* | 33000 |  |  | 16.5 | 8.1 | 32200 |  |  | 24800 | 77.02% | 2 | Both | 687.5 | 2.75 | HRCU-A-CB (Split System: Heat Pump with Remote Outdoor Unit-Air-Source) | N/A
213782264 | Central Heat Pump | TEMPSTAR | TVH837GKA2* |  |  | EHD4X60AAL+WALLCON | *80CTL1102120B* | 33000 |  |  | 16.5 | 8.1 | 32200 |  |  | 25400 | 78.88% | 2.04 | Both | 687.5 | 2.75 | HRCU-A-CB (Split System: Heat Pump with Remote Outdoor Unit-Air-Source) | N/A
213067388 | Central Heat Pump | ACIQ | HVH825GKA3* |  |  | EN(A,D)4X48L24**+WALLCON | *96CTN1202422A* | 24200 |  |  | 17 | 8.1 | 21200 |  |  | 16600 | 78.3% | 2.02 | Both | 504.1667 | 2.0167 | HRCU-A-CB (Split System: Heat Pump with Remote Outdoor Unit-Air-Source) | N/A
213067382 | Central Heat Pump | ACIQ | HVH825GKA3* |  |  | EN(A,D,W)4X48L21**+WALLCON | *96CTN1002122A* | 24200 |  |  | 17 | 8.1 | 21400 |  |  | 16600 | 77.57% | 2.02 | Both | 504.1667 | 2.0167 | HRCU-A-CB (Split System: Heat Pump with Remote Outdoor Unit-Air-Source) | N/A
213067381 | Central Heat Pump | ACIQ | HVH825GKA3* |  |  | EN(A,D,W)4X48L21**+WALLCON | *97CMN1002122A* | 24200 |  |  | 17 | 8.1 | 21400 |  |  | 16600 | 77.57% | 2.02 | Both | 504.1667 | 2.0167 | HRCU-A-CB (Split System: Heat Pump with Remote Outdoor Unit-Air-Source) | N/A
213067391 | Central Heat Pump | ACIQ | HVH825GKA3* |  |  | EN(A,D)4X48L24**+WALLCON | *96CTN1002122A* | 24200 |  |  | 17 | 8.1 | 21400 |  |  | 16600 | 77.57% | 2.02 | Both | 504.1667 | 2.0167 | HRCU-A-CB (Split System: Heat Pump with Remote Outdoor Unit-Air-Source) | N/A
213067722 | Central Heat Pump | ACIQ | HVH837GKA** |  |  | EN(A,D)4X48L24**+WALLCON | *80CSU1002120A* | 32400 |  |  | 17 | 8.1 | 33000 |  |  | 24800 | 75.15% | 1.94 | Both | 675 | 2.7 | HRCU-A-CB (Split System: Heat Pump with Remote Outdoor Unit-Air-Source) | N/A
213067179 | Central Heat Pump | ACIQ | HVH837GKA2* |  |  | EN(A,D)4X48L24**+WALLCON | *80CSU1002120A* | 32400 |  |  | 17 | 8.1 | 33000 |  |  | 24800 | 75.15% | 1.94 | Both | 675 | 2.7 | HRCU-A-CB (Split System: Heat Pump with Remote Outdoor Unit-Air-Source) | N/A
213067198 | Central Heat Pump | ACIQ | HVH837GKA2* |  |  | EHD4X60AAL+WALLCON | *96CTN1002122A* | 33000 |  |  | 17 | 8.1 | 32200 |  |  | 24800 | 77.02% | 2.02 | Both | 687.5 | 2.75 | HRCU-A-CB (Split System: Heat Pump with Remote Outdoor Unit-Air-Source) | N/A
213067196 | Central Heat Pump | ACIQ | HVH837GKA2* |  |  | EHD4X60AAL+WALLCON | *97CMN1002122A* | 33000 |  |  | 17 | 8.1 | 32200 |  |  | 24800 | 77.02% | 2.02 | Both | 687.5 | 2.75 | HRCU-A-CB (Split System: Heat Pump with Remote Outdoor Unit-Air-Source) | N/A
213067716 | Central Heat Pump | ACIQ | HVH837GKA** |  |  | EHD4X60AAL+WALLCON | *96CTN1002122A* | 33000 |  |  | 17 | 8.1 | 32200 |  |  | 24800 | 77.02% | 2.02 | Both | 687.5 | 2.75 | HRCU-A-CB (Split System: Heat Pump with Remote Outdoor Unit-Air-Source) | N/A
213067717 | Central Heat Pump | ACIQ | HVH837GKA** |  |  | EHD4X60AAL+WALLCON | *96CTN1202422A* | 33000 |  |  | 17 | 8.1 | 32200 |  |  | 24800 | 77.02% | 2.02 | Both | 687.5 | 2.75 | HRCU-A-CB (Split System: Heat Pump with Remote Outdoor Unit-Air-Source) | N/A
213067720 | Central Heat Pump | ACIQ | HVH837GKA** |  |  | EHD4X60AAL+WALLCON | *97CMN1002122A* | 33000 |  |  | 17 | 8.1 | 32200 |  |  | 24800 | 77.02% | 2.02 | Both | 687.5 | 2.75 | HRCU-A-CB (Split System: Heat Pump with Remote Outdoor Unit-Air-Source) | N/A
213067167 | Central Heat Pump | ACIQ | HVH837GKA2* |  |  | EA*4X61L21A*+WALLCON | *80CSU1002120A* | 33200 |  |  | 17 | 8.1 | 32200 |  |  | 24800 | 77.02% | 1.98 | Both | 691.6667 | 2.7667 | HRCU-A-CB (Split System: Heat Pump with Remote Outdoor Unit-Air-Source) | N/A
214242378 | Central Heat Pump | AIRQUEST | HVH825GKA3* |  |  | EN(A,D)4X48L24**+WALLCON | *96CTN1002122B* | 24200 |  |  | 17 | 8.1 | 21200 |  |  | 16500 | 77.83% | 2 | Both | 504.1667 | 2.0167 | HRCU-A-CB (Split System: Heat Pump with Remote Outdoor Unit-Air-Source) | N/A
214242358 | Central Heat Pump | AIRQUEST | HVH825GKA3* |  |  | EN(A,D)4X48L24**+WALLCON | *97CMN1002122B* | 24200 |  |  | 17 | 8.1 | 21200 |  |  | 16500 | 77.83% | 2 | Both | 504.1667 | 2.0167 | HRCU-A-CB (Split System: Heat Pump with Remote Outdoor Unit-Air-Source) | N/A
214242318 | Central Heat Pump | AIRQUEST | HVH825GKA3* |  |  | EN(A,D,W)4X48L21**+WALLCON | *96CTN1002122B* | 24200 |  |  | 17 | 8.1 | 21200 |  |  | 16500 | 77.83% | 2 | Both | 504.1667 | 2.0167 | HRCU-A-CB (Split System: Heat Pump with Remote Outdoor Unit-Air-Source) | N/A
214238986 | Central Heat Pump | AIRQUEST | HVH837GKA2* |  |  | END4X42L17**+WALLCON | *80CTL0901716B* | 32000 |  |  | 17 | 8.1 | 33000 |  |  | 24600 | 74.55% | 1.9 | Both | 666.6667 | 2.6667 | HRCU-A-CB (Split System: Heat Pump with Remote Outdoor Unit-Air-Source) | N/A
214239266 | Central Heat Pump | AIRQUEST | HVH837GKA2* |  |  | EN(A,D,W)4X48L21**+WALLCON | *96CTN0801714B* | 32200 |  |  | 17 | 8.1 | 32800 |  |  | 24800 | 75.61% | 1.94 | Both | 670.8333 | 2.6833 | HRCU-A-CB (Split System: Heat Pump with Remote Outdoor Unit-Air-Source) | N/A
214240006 | Central Heat Pump | AIRQUEST | HVH837GKA** |  |  | EN(A,D)4X48L24**+WALLCON | *97CMN1202422B* | 32400 |  |  | 17 | 8.1 | 32800 |  |  | 24600 | 75% | 1.94 | Both | 675 | 2.7 | HRCU-A-CB (Split System: Heat Pump with Remote Outdoor Unit-Air-Source) | N/A
214239326 | Central Heat Pump | AIRQUEST | HVH837GKA2* |  |  | EN(A,D)4X48L24**+WALLCON | *97CMN1202422B* | 32400 |  |  | 17 | 8.1 | 32800 |  |  | 24600 | 75% | 1.94 | Both | 675 | 2.7 | HRCU-A-CB (Split System: Heat Pump with Remote Outdoor Unit-Air-Source) | N/A
214239206 | Central Heat Pump | AIRQUEST | HVH837GKA2* |  |  | EN(A,D,W)4X48L21**+WALLCON | *80CTL1102120B* | 32400 |  |  | 17 | 8.1 | 32600 |  |  | 24600 | 75.46% | 1.96 | Both | 675 | 2.7 | HRCU-A-CB (Split System: Heat Pump with Remote Outdoor Unit-Air-Source) | N/A
214239886 | Central Heat Pump | AIRQUEST | HVH837GKA** |  |  | EN(A,D,W)4X48L21**+WALLCON | *80CTL1102120B* | 32400 |  |  | 17 | 8.1 | 32600 |  |  | 24600 | 75.46% | 1.96 | Both | 675 | 2.7 | HRCU-A-CB (Split System: Heat Pump with Remote Outdoor Unit-Air-Source) | N/A
214239976 | Central Heat Pump | AIRQUEST | HVH837GKA** |  |  | EN(A,D)4X48L24**+WALLCON | *80CTL1102120B* | 32400 |  |  | 17 | 8.1 | 32600 |  |  | 24600 | 75.46% | 1.96 | Both | 675 | 2.7 | HRCU-A-CB (Split System: Heat Pump with Remote Outdoor Unit-Air-Source) | N/A
214242289 | Central Heat Pump | ARCOAIRE | HVH825GKA3* |  |  | EN(A,D,W)4X48L21**+WALLCON | *97CMN1002122B* | 24200 |  |  | 17 | 8.1 | 21200 |  |  | 16500 | 77.83% | 2 | Both | 504.1667 | 2.0167 | HRCU-A-CB (Split System: Heat Pump with Remote Outdoor Unit-Air-Source) | N/A
214242359 | Central Heat Pump | ARCOAIRE | HVH825GKA3* |  |  | EN(A,D)4X48L24**+WALLCON | *97CMN1002122B* | 24200 |  |  | 17 | 8.1 | 21200 |  |  | 16500 | 77.83% | 2 | Both | 504.1667 | 2.0167 | HRCU-A-CB (Split System: Heat Pump with Remote Outdoor Unit-Air-Source) | N/A
214238987 | Central Heat Pump | ARCOAIRE | HVH837GKA2* |  |  | END4X42L17**+WALLCON | *80CTL0901716B* | 32000 |  |  | 17 | 8.1 | 33000 |  |  | 24600 | 74.55% | 1.9 | Both | 666.6667 | 2.6667 | HRCU-A-CB (Split System: Heat Pump with Remote Outdoor Unit-Air-Source) | N/A
214239667 | Central Heat Pump | ARCOAIRE | HVH837GKA** |  |  | END4X42L17**+WALLCON | *80CTL0901716B* | 32000 |  |  | 17 | 8.1 | 33000 |  |  | 24600 | 74.55% | 1.9 | Both | 666.6667 | 2.6667 | HRCU-A-CB (Split System: Heat Pump with Remote Outdoor Unit-Air-Source) | N/A
214239897 | Central Heat Pump | ARCOAIRE | HVH837GKA** |  |  | EN(A,D,W)4X48L21**+WALLCON | *95CSU0601716B* | 32200 |  |  | 17 | 8.1 | 33000 |  |  | 24800 | 75.15% | 1.92 | Both | 670.8333 | 2.6833 | HRCU-A-CB (Split System: Heat Pump with Remote Outdoor Unit-Air-Source) | N/A
214239177 | Central Heat Pump | ARCOAIRE | HVH837GKA2* |  |  | EN(A,D,W)4X48L21**+WALLCON | *80CTL0701716B* | 32200 |  |  | 17 | 8.1 | 32800 |  |  | 24800 | 75.61% | 1.94 | Both | 670.8333 | 2.6833 | HRCU-A-CB (Split System: Heat Pump with Remote Outdoor Unit-Air-Source) | N/A
214239947 | Central Heat Pump | ARCOAIRE | HVH837GKA** |  |  | EN(A,D,W)4X48L21**+WALLCON | *96CTN0801714B* | 32200 |  |  | 17 | 8.1 | 32800 |  |  | 24800 | 75.61% | 1.94 | Both | 670.8333 | 2.6833 | HRCU-A-CB (Split System: Heat Pump with Remote Outdoor Unit-Air-Source) | N/A
214239267 | Central Heat Pump | ARCOAIRE | HVH837GKA2* |  |  | EN(A,D,W)4X48L21**+WALLCON | *96CTN0801714B* | 32200 |  |  | 17 | 8.1 | 32800 |  |  | 24800 | 75.61% | 1.94 | Both | 670.8333 | 2.6833 | HRCU-A-CB (Split System: Heat Pump with Remote Outdoor Unit-Air-Source) | N/A
214240007 | Central Heat Pump | ARCOAIRE | HVH837GKA** |  |  | EN(A,D)4X48L24**+WALLCON | *97CMN1202422B* | 32400 |  |  | 17 | 8.1 | 32800 |  |  | 24600 | 75% | 1.94 | Both | 675 | 2.7 | HRCU-A-CB (Split System: Heat Pump with Remote Outdoor Unit-Air-Source) | N/A
214239887 | Central Heat Pump | ARCOAIRE | HVH837GKA** |  |  | EN(A,D,W)4X48L21**+WALLCON | *80CTL1102120B* | 32400 |  |  | 17 | 8.1 | 32600 |  |  | 24600 | 75.46% | 1.96 | Both | 675 | 2.7 | HRCU-A-CB (Split System: Heat Pump with Remote Outdoor Unit-Air-Source) | N/A
214239297 | Central Heat Pump | ARCOAIRE | HVH837GKA2* |  |  | EN(A,D)4X48L24**+WALLCON | *80CTL1102120B* | 32400 |  |  | 17 | 8.1 | 32600 |  |  | 24600 | 75.46% | 1.96 | Both | 675 | 2.7 | HRCU-A-CB (Split System: Heat Pump with Remote Outdoor Unit-Air-Source) | N/A
214239207 | Central Heat Pump | ARCOAIRE | HVH837GKA2* |  |  | EN(A,D,W)4X48L21**+WALLCON | *80CTL1102120B* | 32400 |  |  | 17 | 8.1 | 32600 |  |  | 24600 | 75.46% | 1.96 | Both | 675 | 2.7 | HRCU-A-CB (Split System: Heat Pump with Remote Outdoor Unit-Air-Source) | N/A
214242286 | Central Heat Pump | BRYANT HEATING AND COOLING SYSTEMS | 288BNV025*0**C* |  |  | CNPV*4821AL*+UI | 987MC66100C21*** | 24200 |  |  | 17 | 8.1 | 21200 |  |  | 16500 | 77.83% | 2 | Both | 504.1667 | 2.0167 | HRCU-A-CB (Split System: Heat Pump with Remote Outdoor Unit-Air-Source) | N/A
214242376 | Central Heat Pump | BRYANT HEATING AND COOLING SYSTEMS | 288BNV025*0**C* |  |  | CNPV*4824AL*+UI | 986TD66100C21*** | 24200 |  |  | 17 | 8.1 | 21200 |  |  | 16500 | 77.83% | 2 | Both | 504.1667 | 2.0167 | HRCU-A-CB (Split System: Heat Pump with Remote Outdoor Unit-Air-Source) | N/A
214242316 | Central Heat Pump | BRYANT HEATING AND COOLING SYSTEMS | 288BNV025*0**C* |  |  | CNPV*4821AL*+UI | 986TD66100C21*** | 24200 |  |  | 17 | 8.1 | 21200 |  |  | 16500 | 77.83% | 2 | Both | 504.1667 | 2.0167 | HRCU-A-CB (Split System: Heat Pump with Remote Outdoor Unit-Air-Source) | N/A
214238984 | Central Heat Pump | BRYANT HEATING AND COOLING SYSTEMS | 288BNV037*0**B* |  |  | CNPV*4217AL*+UI | 88*TB48090C17*** | 32000 |  |  | 17 | 8.1 | 33000 |  |  | 24600 | 74.55% | 1.9 | Both | 666.6667 | 2.6667 | HRCU-A-CB (Split System: Heat Pump with Remote Outdoor Unit-Air-Source) | N/A
214239894 | Central Heat Pump | BRYANT HEATING AND COOLING SYSTEMS | 288BNV037*0**A* |  |  | CNPV*4821AL*+UI | 935CB48060C17*** | 32200 |  |  | 17 | 8.1 | 33000 |  |  | 24800 | 75.15% | 1.92 | Both | 670.8333 | 2.6833 | HRCU-A-CB (Split System: Heat Pump with Remote Outdoor Unit-Air-Source) | N/A
214239214 | Central Heat Pump | BRYANT HEATING AND COOLING SYSTEMS | 288BNV037*0**B* |  |  | CNPV*4821AL*+UI | 935CB48060C17*** | 32200 |  |  | 17 | 8.1 | 33000 |  |  | 24800 | 75.15% | 1.92 | Both | 670.8333 | 2.6833 | HRCU-A-CB (Split System: Heat Pump with Remote Outdoor Unit-Air-Source) | N/A
214239854 | Central Heat Pump | BRYANT HEATING AND COOLING SYSTEMS | 288BNV037*0**A* |  |  | CNPV*4821AL*+UI | 88*TB48070C17*** | 32200 |  |  | 17 | 8.1 | 32800 |  |  | 24800 | 75.61% | 1.94 | Both | 670.8333 | 2.6833 | HRCU-A-CB (Split System: Heat Pump with Remote Outdoor Unit-Air-Source) | N/A
214239264 | Central Heat Pump | BRYANT HEATING AND COOLING SYSTEMS | 288BNV037*0**B* |  |  | CNPV*4821AL*+UI | 986TD42080C17*** | 32200 |  |  | 17 | 8.1 | 32800 |  |  | 24800 | 75.61% | 1.94 | Both | 670.8333 | 2.6833 | HRCU-A-CB (Split System: Heat Pump with Remote Outdoor Unit-Air-Source) | N/A
214239944 | Central Heat Pump | BRYANT HEATING AND COOLING SYSTEMS | 288BNV037*0**A* |  |  | CNPV*4821AL*+UI | 986TD42080C17*** | 32200 |  |  | 17 | 8.1 | 32800 |  |  | 24800 | 75.61% | 1.94 | Both | 670.8333 | 2.6833 | HRCU-A-CB (Split System: Heat Pump with Remote Outdoor Unit-Air-Source) | N/A
214239324 | Central Heat Pump | BRYANT HEATING AND COOLING SYSTEMS | 288BNV037*0**B* |  |  | CNPV*4824AL*+UI | 987MC66120C24*** | 32400 |  |  | 17 | 8.1 | 32800 |  |  | 24600 | 75% | 1.94 | Both | 675 | 2.7 | HRCU-A-CB (Split System: Heat Pump with Remote Outdoor Unit-Air-Source) | N/A
214239204 | Central Heat Pump | BRYANT HEATING AND COOLING SYSTEMS | 288BNV037*0**B* |  |  | CNPV*4821AL*+UI | 88*TB60110C21*** | 32400 |  |  | 17 | 8.1 | 32600 |  |  | 24600 | 75.46% | 1.96 | Both | 675 | 2.7 | HRCU-A-CB (Split System: Heat Pump with Remote Outdoor Unit-Air-Source) | N/A
214239974 | Central Heat Pump | BRYANT HEATING AND COOLING SYSTEMS | 288BNV037*0**A* |  |  | CNPV*4824AL*+UI | 88*TB60110C21*** | 32400 |  |  | 17 | 8.1 | 32600 |  |  | 24600 | 75.46% | 1.96 | Both | 675 | 2.7 | HRCU-A-CB (Split System: Heat Pump with Remote Outdoor Unit-Air-Source) | N/A
214239294 | Central Heat Pump | BRYANT HEATING AND COOLING SYSTEMS | 288BNV037*0**B* |  |  | CNPV*4824AL*+UI | 88*TB60110C21*** | 32400 |  |  | 17 | 8.1 | 32600 |  |  | 24600 | 75.46% | 1.96 | Both | 675 | 2.7 | HRCU-A-CB (Split System: Heat Pump with Remote Outdoor Unit-Air-Source) | N/A
214242355 | Central Heat Pump | CARRIER | 25VNA825A*032* |  |  | CNPV*4824AL*+UI | 59MN7C100C21**22 | 24200 |  |  | 17 | 8.1 | 21200 |  |  | 16500 | 77.83% | 2 | Both | 504.1667 | 2.0167 | HRCU-A-CB (Split System: Heat Pump with Remote Outdoor Unit-Air-Source) | N/A
214242315 | Central Heat Pump | CARRIER | 25VNA825A*032* |  |  | CNPV*4821AL*+UI | 59TN6C100C21**22 | 24200 |  |  | 17 | 8.1 | 21200 |  |  | 16500 | 77.83% | 2 | Both | 504.1667 | 2.0167 | HRCU-A-CB (Split System: Heat Pump with Remote Outdoor Unit-Air-Source) | N/A
214238983 | Central Heat Pump | CARRIER | 25VNA837A*031* |  |  | CNPV*4217AL*+UI | 58TN*B090C17**16 | 32000 |  |  | 17 | 8.1 | 33000 |  |  | 24600 | 74.55% | 1.9 | Both | 666.6667 | 2.6667 | HRCU-A-CB (Split System: Heat Pump with Remote Outdoor Unit-Air-Source) | N/A
214239213 | Central Heat Pump | CARRIER | 25VNA837A*031* |  |  | CNPV*4821AL*+UI | 59CU5B060C17**16 | 32200 |  |  | 17 | 8.1 | 33000 |  |  | 24800 | 75.15% | 1.92 | Both | 670.8333 | 2.6833 | HRCU-A-CB (Split System: Heat Pump with Remote Outdoor Unit-Air-Source) | N/A
214239173 | Central Heat Pump | CARRIER | 25VNA837A*031* |  |  | CNPV*4821AL*+UI | 58TN*B070C17**16 | 32200 |  |  | 17 | 8.1 | 32800 |  |  | 24800 | 75.61% | 1.94 | Both | 670.8333 | 2.6833 | HRCU-A-CB (Split System: Heat Pump with Remote Outdoor Unit-Air-Source) | N/A
214239263 | Central Heat Pump | CARRIER | 25VNA837A*031* |  |  | CNPV*4821AL*+UI | 59TN6C080C17**14 | 32200 |  |  | 17 | 8.1 | 32800 |  |  | 24800 | 75.61% | 1.94 | Both | 670.8333 | 2.6833 | HRCU-A-CB (Split System: Heat Pump with Remote Outdoor Unit-Air-Source) | N/A
214239853 | Central Heat Pump | CARRIER | 25VNA837A*030* |  |  | CNPV*4821AL*+UI | 58TN*B070C17**16 | 32200 |  |  | 17 | 8.1 | 32800 |  |  | 24800 | 75.61% | 1.94 | Both | 670.8333 | 2.6833 | HRCU-A-CB (Split System: Heat Pump with Remote Outdoor Unit-Air-Source) | N/A
214239943 | Central Heat Pump | CARRIER | 25VNA837A*030* |  |  | CNPV*4821AL*+UI | 59TN6C080C17**14 | 32200 |  |  | 17 | 8.1 | 32800 |  |  | 24800 | 75.61% | 1.94 | Both | 670.8333 | 2.6833 | HRCU-A-CB (Split System: Heat Pump with Remote Outdoor Unit-Air-Source) | N/A
214240003 | Central Heat Pump | CARRIER | 25VNA837A*030* |  |  | CNPV*4824AL*+UI | 59MN7C120C24**22 | 32400 |  |  | 17 | 8.1 | 32800 |  |  | 24600 | 75% | 1.94 | Both | 675 | 2.7 | HRCU-A-CB (Split System: Heat Pump with Remote Outdoor Unit-Air-Source) | N/A
214239293 | Central Heat Pump | CARRIER | 25VNA837A*031* |  |  | CNPV*4824AL*+UI | 58TN*B110C21**20 | 32400 |  |  | 17 | 8.1 | 32600 |  |  | 24600 | 75.46% | 1.96 | Both | 675 | 2.7 | HRCU-A-CB (Split System: Heat Pump with Remote Outdoor Unit-Air-Source) | N/A
214242290 | Central Heat Pump | COMFORTMAKER | CVH825GKA3* |  |  | EN(A,D,W)4X48L21**+WALLCON | *97CMN1002122B* | 24200 |  |  | 17 | 8.1 | 21200 |  |  | 16500 | 77.83% | 2 | Both | 504.1667 | 2.0167 | HRCU-A-CB (Split System: Heat Pump with Remote Outdoor Unit-Air-Source) | N/A
214242360 | Central Heat Pump | COMFORTMAKER | CVH825GKA3* |  |  | EN(A,D)4X48L24**+WALLCON | *97CMN1002122B* | 24200 |  |  | 17 | 8.1 | 21200 |  |  | 16500 | 77.83% | 2 | Both | 504.1667 | 2.0167 | HRCU-A-CB (Split System: Heat Pump with Remote Outdoor Unit-Air-Source) | N/A
214239668 | Central Heat Pump | COMFORTMAKER | CVH837GKA** |  |  | END4X42L17**+WALLCON | *80CTL0901716B* | 32000 |  |  | 17 | 8.1 | 33000 |  |  | 24600 | 74.55% | 1.9 | Both | 666.6667 | 2.6667 | HRCU-A-CB (Split System: Heat Pump with Remote Outdoor Unit-Air-Source) | N/A
214239898 | Central Heat Pump | COMFORTMAKER | CVH837GKA** |  |  | EN(A,D,W)4X48L21**+WALLCON | *95CSU0601716B* | 32200 |  |  | 17 | 8.1 | 33000 |  |  | 24800 | 75.15% | 1.92 | Both | 670.8333 | 2.6833 | HRCU-A-CB (Split System: Heat Pump with Remote Outdoor Unit-Air-Source) | N/A
214239218 | Central Heat Pump | COMFORTMAKER | CVH837GKA2* |  |  | EN(A,D,W)4X48L21**+WALLCON | *95CSU0601716B* | 32200 |  |  | 17 | 8.1 | 33000 |  |  | 24800 | 75.15% | 1.92 | Both | 670.8333 | 2.6833 | HRCU-A-CB (Split System: Heat Pump with Remote Outdoor Unit-Air-Source) | N/A
214239858 | Central Heat Pump | COMFORTMAKER | CVH837GKA** |  |  | EN(A,D,W)4X48L21**+WALLCON | *80CTL0701716B* | 32200 |  |  | 17 | 8.1 | 32800 |  |  | 24800 | 75.61% | 1.94 | Both | 670.8333 | 2.6833 | HRCU-A-CB (Split System: Heat Pump with Remote Outdoor Unit-Air-Source) | N/A
214239948 | Central Heat Pump | COMFORTMAKER | CVH837GKA** |  |  | EN(A,D,W)4X48L21**+WALLCON | *96CTN0801714B* | 32200 |  |  | 17 | 8.1 | 32800 |  |  | 24800 | 75.61% | 1.94 | Both | 670.8333 | 2.6833 | HRCU-A-CB (Split System: Heat Pump with Remote Outdoor Unit-Air-Source) | N/A
214239178 | Central Heat Pump | COMFORTMAKER | CVH837GKA2* |  |  | EN(A,D,W)4X48L21**+WALLCON | *80CTL0701716B* | 32200 |  |  | 17 | 8.1 | 32800 |  |  | 24800 | 75.61% | 1.94 | Both | 670.8333 | 2.6833 | HRCU-A-CB (Split System: Heat Pump with Remote Outdoor Unit-Air-Source) | N/A
214239328 | Central Heat Pump | COMFORTMAKER | CVH837GKA2* |  |  | EN(A,D)4X48L24**+WALLCON | *97CMN1202422B* | 32400 |  |  | 17 | 8.1 | 32800 |  |  | 24600 | 75% | 1.94 | Both | 675 | 2.7 | HRCU-A-CB (Split System: Heat Pump with Remote Outdoor Unit-Air-Source) | N/A
214239298 | Central Heat Pump | COMFORTMAKER | CVH837GKA2* |  |  | EN(A,D)4X48L24**+WALLCON | *80CTL1102120B* | 32400 |  |  | 17 | 8.1 | 32600 |  |  | 24600 | 75.46% | 1.96 | Both | 675 | 2.7 | HRCU-A-CB (Split System: Heat Pump with Remote Outdoor Unit-Air-Source) | N/A
214239888 | Central Heat Pump | COMFORTMAKER | CVH837GKA** |  |  | EN(A,D,W)4X48L21**+WALLCON | *80CTL1102120B* | 32400 |  |  | 17 | 8.1 | 32600 |  |  | 24600 | 75.46% | 1.96 | Both | 675 | 2.7 | HRCU-A-CB (Split System: Heat Pump with Remote Outdoor Unit-Air-Source) | N/A
214242361 | Central Heat Pump | DAY & NIGHT | CVH825GKA3* |  |  | EN(A,D)4X48L24**+WALLCON | *97CMN1002122B* | 24200 |  |  | 17 | 8.1 | 21200 |  |  | 16500 | 77.83% | 2 | Both | 504.1667 | 2.0167 | HRCU-A-CB (Split System: Heat Pump with Remote Outdoor Unit-Air-Source) | N/A
214242291 | Central Heat Pump | DAY & NIGHT | CVH825GKA3* |  |  | EN(A,D,W)4X48L21**+WALLCON | *97CMN1002122B* | 24200 |  |  | 17 | 8.1 | 21200 |  |  | 16500 | 77.83% | 2 | Both | 504.1667 | 2.0167 | HRCU-A-CB (Split System: Heat Pump with Remote Outdoor Unit-Air-Source) | N/A
214242381 | Central Heat Pump | DAY & NIGHT | CVH825GKA3* |  |  | EN(A,D)4X48L24**+WALLCON | *96CTN1002122B* | 24200 |  |  | 17 | 8.1 | 21200 |  |  | 16500 | 77.83% | 2 | Both | 504.1667 | 2.0167 | HRCU-A-CB (Split System: Heat Pump with Remote Outdoor Unit-Air-Source) | N/A
214238989 | Central Heat Pump | DAY & NIGHT | CVH837GKA2* |  |  | END4X42L17**+WALLCON | *80CTL0901716B* | 32000 |  |  | 17 | 8.1 | 33000 |  |  | 24600 | 74.55% | 1.9 | Both | 666.6667 | 2.6667 | HRCU-A-CB (Split System: Heat Pump with Remote Outdoor Unit-Air-Source) | N/A
214239899 | Central Heat Pump | DAY & NIGHT | CVH837GKA** |  |  | EN(A,D,W)4X48L21**+WALLCON | *95CSU0601716B* | 32200 |  |  | 17 | 8.1 | 33000 |  |  | 24800 | 75.15% | 1.92 | Both | 670.8333 | 2.6833 | HRCU-A-CB (Split System: Heat Pump with Remote Outdoor Unit-Air-Source) | N/A
214239859 | Central Heat Pump | DAY & NIGHT | CVH837GKA** |  |  | EN(A,D,W)4X48L21**+WALLCON | *80CTL0701716B* | 32200 |  |  | 17 | 8.1 | 32800 |  |  | 24800 | 75.61% | 1.94 | Both | 670.8333 | 2.6833 | HRCU-A-CB (Split System: Heat Pump with Remote Outdoor Unit-Air-Source) | N/A
214239269 | Central Heat Pump | DAY & NIGHT | CVH837GKA2* |  |  | EN(A,D,W)4X48L21**+WALLCON | *96CTN0801714B* | 32200 |  |  | 17 | 8.1 | 32800 |  |  | 24800 | 75.61% | 1.94 | Both | 670.8333 | 2.6833 | HRCU-A-CB (Split System: Heat Pump with Remote Outdoor Unit-Air-Source) | N/A
214239889 | Central Heat Pump | DAY & NIGHT | CVH837GKA** |  |  | EN(A,D,W)4X48L21**+WALLCON | *80CTL1102120B* | 32400 |  |  | 17 | 8.1 | 32600 |  |  | 24600 | 75.46% | 1.96 | Both | 675 | 2.7 | HRCU-A-CB (Split System: Heat Pump with Remote Outdoor Unit-Air-Source) | N/A
214239209 | Central Heat Pump | DAY & NIGHT | CVH837GKA2* |  |  | EN(A,D,W)4X48L21**+WALLCON | *80CTL1102120B* | 32400 |  |  | 17 | 8.1 | 32600 |  |  | 24600 | 75.46% | 1.96 | Both | 675 | 2.7 | HRCU-A-CB (Split System: Heat Pump with Remote Outdoor Unit-Air-Source) | N/A
214239979 | Central Heat Pump | DAY & NIGHT | CVH837GKA** |  |  | EN(A,D)4X48L24**+WALLCON | *80CTL1102120B* | 32400 |  |  | 17 | 8.1 | 32600 |  |  | 24600 | 75.46% | 1.96 | Both | 675 | 2.7 | HRCU-A-CB (Split System: Heat Pump with Remote Outdoor Unit-Air-Source) | N/A
214242357 | Central Heat Pump | HEIL | HVH825GKA3* |  |  | EN(A,D)4X48L24**+WALLCON | *97CMN1002122B* | 24200 |  |  | 17 | 8.1 | 21200 |  |  | 16500 | 77.83% | 2 | Both | 504.1667 | 2.0167 | HRCU-A-CB (Split System: Heat Pump with Remote Outdoor Unit-Air-Source) | N/A
214238985 | Central Heat Pump | HEIL | HVH837GKA2* |  |  | END4X42L17**+WALLCON | *80CTL0901716B* | 32000 |  |  | 17 | 8.1 | 33000 |  |  | 24600 | 74.55% | 1.9 | Both | 666.6667 | 2.6667 | HRCU-A-CB (Split System: Heat Pump with Remote Outdoor Unit-Air-Source) | N/A
214239215 | Central Heat Pump | HEIL | HVH837GKA2* |  |  | EN(A,D,W)4X48L21**+WALLCON | *95CSU0601716B* | 32200 |  |  | 17 | 8.1 | 33000 |  |  | 24800 | 75.15% | 1.92 | Both | 670.8333 | 2.6833 | HRCU-A-CB (Split System: Heat Pump with Remote Outdoor Unit-Air-Source) | N/A
214239895 | Central Heat Pump | HEIL | HVH837GKA** |  |  | EN(A,D,W)4X48L21**+WALLCON | *95CSU0601716B* | 32200 |  |  | 17 | 8.1 | 33000 |  |  | 24800 | 75.15% | 1.92 | Both | 670.8333 | 2.6833 | HRCU-A-CB (Split System: Heat Pump with Remote Outdoor Unit-Air-Source) | N/A
214239945 | Central Heat Pump | HEIL | HVH837GKA** |  |  | EN(A,D,W)4X48L21**+WALLCON | *96CTN0801714B* | 32200 |  |  | 17 | 8.1 | 32800 |  |  | 24800 | 75.61% | 1.94 | Both | 670.8333 | 2.6833 | HRCU-A-CB (Split System: Heat Pump with Remote Outdoor Unit-Air-Source) | N/A
214239175 | Central Heat Pump | HEIL | HVH837GKA2* |  |  | EN(A,D,W)4X48L21**+WALLCON | *80CTL0701716B* | 32200 |  |  | 17 | 8.1 | 32800 |  |  | 24800 | 75.61% | 1.94 | Both | 670.8333 | 2.6833 | HRCU-A-CB (Split System: Heat Pump with Remote Outdoor Unit-Air-Source) | N/A
214240005 | Central Heat Pump | HEIL | HVH837GKA** |  |  | EN(A,D)4X48L24**+WALLCON | *97CMN1202422B* | 32400 |  |  | 17 | 8.1 | 32800 |  |  | 24600 | 75% | 1.94 | Both | 675 | 2.7 | HRCU-A-CB (Split System: Heat Pump with Remote Outdoor Unit-Air-Source) | N/A
214239295 | Central Heat Pump | HEIL | HVH837GKA2* |  |  | EN(A,D)4X48L24**+WALLCON | *80CTL1102120B* | 32400 |  |  | 17 | 8.1 | 32600 |  |  | 24600 | 75.46% | 1.96 | Both | 675 | 2.7 | HRCU-A-CB (Split System: Heat Pump with Remote Outdoor Unit-Air-Source) | N/A
214239885 | Central Heat Pump | HEIL | HVH837GKA** |  |  | EN(A,D,W)4X48L21**+WALLCON | *80CTL1102120B* | 32400 |  |  | 17 | 8.1 | 32600 |  |  | 24600 | 75.46% | 1.96 | Both | 675 | 2.7 | HRCU-A-CB (Split System: Heat Pump with Remote Outdoor Unit-Air-Source) | N/A
214242322 | Central Heat Pump | KEEPRITE | CVH825GKA3* |  |  | EN(A,D,W)4X48L21**+WALLCON | *96CTN1002122B* | 24200 |  |  | 17 | 8.1 | 21200 |  |  | 16500 | 77.83% | 2 | Both | 504.1667 | 2.0167 | HRCU-A-CB (Split System: Heat Pump with Remote Outdoor Unit-Air-Source) | N/A
214238990 | Central Heat Pump | KEEPRITE | CVH837GKA2* |  |  | END4X42L17**+WALLCON | *80CTL0901716B* | 32000 |  |  | 17 | 8.1 | 33000 |  |  | 24600 | 74.55% | 1.9 | Both | 666.6667 | 2.6667 | HRCU-A-CB (Split System: Heat Pump with Remote Outdoor Unit-Air-Source) | N/A
214239900 | Central Heat Pump | KEEPRITE | CVH837GKA** |  |  | EN(A,D,W)4X48L21**+WALLCON | *95CSU0601716B* | 32200 |  |  | 17 | 8.1 | 33000 |  |  | 24800 | 75.15% | 1.92 | Both | 670.8333 | 2.6833 | HRCU-A-CB (Split System: Heat Pump with Remote Outdoor Unit-Air-Source) | N/A
214239220 | Central Heat Pump | KEEPRITE | CVH837GKA2* |  |  | EN(A,D,W)4X48L21**+WALLCON | *95CSU0601716B* | 32200 |  |  | 17 | 8.1 | 33000 |  |  | 24800 | 75.15% | 1.92 | Both | 670.8333 | 2.6833 | HRCU-A-CB (Split System: Heat Pump with Remote Outdoor Unit-Air-Source) | N/A
214239180 | Central Heat Pump | KEEPRITE | CVH837GKA2* |  |  | EN(A,D,W)4X48L21**+WALLCON | *80CTL0701716B* | 32200 |  |  | 17 | 8.1 | 32800 |  |  | 24800 | 75.61% | 1.94 | Both | 670.8333 | 2.6833 | HRCU-A-CB (Split System: Heat Pump with Remote Outdoor Unit-Air-Source) | N/A
214239950 | Central Heat Pump | KEEPRITE | CVH837GKA** |  |  | EN(A,D,W)4X48L21**+WALLCON | *96CTN0801714B* | 32200 |  |  | 17 | 8.1 | 32800 |  |  | 24800 | 75.61% | 1.94 | Both | 670.8333 | 2.6833 | HRCU-A-CB (Split System: Heat Pump with Remote Outdoor Unit-Air-Source) | N/A
214239860 | Central Heat Pump | KEEPRITE | CVH837GKA** |  |  | EN(A,D,W)4X48L21**+WALLCON | *80CTL0701716B* | 32200 |  |  | 17 | 8.1 | 32800 |  |  | 24800 | 75.61% | 1.94 | Both | 670.8333 | 2.6833 | HRCU-A-CB (Split System: Heat Pump with Remote Outdoor Unit-Air-Source) | N/A
214239270 | Central Heat Pump | KEEPRITE | CVH837GKA2* |  |  | EN(A,D,W)4X48L21**+WALLCON | *96CTN0801714B* | 32200 |  |  | 17 | 8.1 | 32800 |  |  | 24800 | 75.61% | 1.94 | Both | 670.8333 | 2.6833 | HRCU-A-CB (Split System: Heat Pump with Remote Outdoor Unit-Air-Source) | N/A
214240010 | Central Heat Pump | KEEPRITE | CVH837GKA** |  |  | EN(A,D)4X48L24**+WALLCON | *97CMN1202422B* | 32400 |  |  | 17 | 8.1 | 32800 |  |  | 24600 | 75% | 1.94 | Both | 675 | 2.7 | HRCU-A-CB (Split System: Heat Pump with Remote Outdoor Unit-Air-Source) | N/A
214239330 | Central Heat Pump | KEEPRITE | CVH837GKA2* |  |  | EN(A,D)4X48L24**+WALLCON | *97CMN1202422B* | 32400 |  |  | 17 | 8.1 | 32800 |  |  | 24600 | 75% | 1.94 | Both | 675 | 2.7 | HRCU-A-CB (Split System: Heat Pump with Remote Outdoor Unit-Air-Source) | N/A
214239890 | Central Heat Pump | KEEPRITE | CVH837GKA** |  |  | EN(A,D,W)4X48L21**+WALLCON | *80CTL1102120B* | 32400 |  |  | 17 | 8.1 | 32600 |  |  | 24600 | 75.46% | 1.96 | Both | 675 | 2.7 | HRCU-A-CB (Split System: Heat Pump with Remote Outdoor Unit-Air-Source) | N/A
214239210 | Central Heat Pump | KEEPRITE | CVH837GKA2* |  |  | EN(A,D,W)4X48L21**+WALLCON | *80CTL1102120B* | 32400 |  |  | 17 | 8.1 | 32600 |  |  | 24600 | 75.46% | 1.96 | Both | 675 | 2.7 | HRCU-A-CB (Split System: Heat Pump with Remote Outdoor Unit-Air-Source) | N/A
214242323 | Central Heat Pump | KENMORE | (C,H,T)VH825GKA3* |  |  | EN(A,D,W)4X48L21**+WALLCON | *96CTN1002122B* | 24200 |  |  | 17 | 8.1 | 21200 |  |  | 16500 | 77.83% | 2 | Both | 504.1667 | 2.0167 | HRCU-A-CB (Split System: Heat Pump with Remote Outdoor Unit-Air-Source) | N/A
214242363 | Central Heat Pump | KENMORE | (C,H,T)VH825GKA3* |  |  | EN(A,D)4X48L24**+WALLCON | *97CMN1002122B* | 24200 |  |  | 17 | 8.1 | 21200 |  |  | 16500 | 77.83% | 2 | Both | 504.1667 | 2.0167 | HRCU-A-CB (Split System: Heat Pump with Remote Outdoor Unit-Air-Source) | N/A
214242293 | Central Heat Pump | KENMORE | (C,H,T)VH825GKA3* |  |  | EN(A,D,W)4X48L21**+WALLCON | *97CMN1002122B* | 24200 |  |  | 17 | 8.1 | 21200 |  |  | 16500 | 77.83% | 2 | Both | 504.1667 | 2.0167 | HRCU-A-CB (Split System: Heat Pump with Remote Outdoor Unit-Air-Source) | N/A
214242383 | Central Heat Pump | KENMORE | (C,H,T)VH825GKA3* |  |  | EN(A,D)4X48L24**+WALLCON | *96CTN1002122B* | 24200 |  |  | 17 | 8.1 | 21200 |  |  | 16500 | 77.83% | 2 | Both | 504.1667 | 2.0167 | HRCU-A-CB (Split System: Heat Pump with Remote Outdoor Unit-Air-Source) | N/A
214239671 | Central Heat Pump | KENMORE | (C,H,T)VH837GKA** |  |  | END4X42L17**+WALLCON | *80CTL0901716B* | 32000 |  |  | 17 | 8.1 | 33000 |  |  | 24600 | 74.55% | 1.9 | Both | 666.6667 | 2.6667 | HRCU-A-CB (Split System: Heat Pump with Remote Outdoor Unit-Air-Source) | N/A
214238991 | Central Heat Pump | KENMORE | (C,H,T)VH837GKA2* |  |  | END4X42L17**+WALLCON | *80CTL0901716B* | 32000 |  |  | 17 | 8.1 | 33000 |  |  | 24600 | 74.55% | 1.9 | Both | 666.6667 | 2.6667 | HRCU-A-CB (Split System: Heat Pump with Remote Outdoor Unit-Air-Source) | N/A
214239221 | Central Heat Pump | KENMORE | (C,H,T)VH837GKA2* |  |  | EN(A,D,W)4X48L21**+WALLCON | *95CSU0601716B* | 32200 |  |  | 17 | 8.1 | 33000 |  |  | 24800 | 75.15% | 1.92 | Both | 670.8333 | 2.6833 | HRCU-A-CB (Split System: Heat Pump with Remote Outdoor Unit-Air-Source) | N/A
214239951 | Central Heat Pump | KENMORE | (C,H,T)VH837GKA** |  |  | EN(A,D,W)4X48L21**+WALLCON | *96CTN0801714B* | 32200 |  |  | 17 | 8.1 | 32800 |  |  | 24800 | 75.61% | 1.94 | Both | 670.8333 | 2.6833 | HRCU-A-CB (Split System: Heat Pump with Remote Outdoor Unit-Air-Source) | N/A
214239181 | Central Heat Pump | KENMORE | (C,H,T)VH837GKA2* |  |  | EN(A,D,W)4X48L21**+WALLCON | *80CTL0701716B* | 32200 |  |  | 17 | 8.1 | 32800 |  |  | 24800 | 75.61% | 1.94 | Both | 670.8333 | 2.6833 | HRCU-A-CB (Split System: Heat Pump with Remote Outdoor Unit-Air-Source) | N/A
214239861 | Central Heat Pump | KENMORE | (C,H,T)VH837GKA** |  |  | EN(A,D,W)4X48L21**+WALLCON | *80CTL0701716B* | 32200 |  |  | 17 | 8.1 | 32800 |  |  | 24800 | 75.61% | 1.94 | Both | 670.8333 | 2.6833 | HRCU-A-CB (Split System: Heat Pump with Remote Outdoor Unit-Air-Source) | N/A
214240011 | Central Heat Pump | KENMORE | (C,H,T)VH837GKA** |  |  | EN(A,D)4X48L24**+WALLCON | *97CMN1202422B* | 32400 |  |  | 17 | 8.1 | 32800 |  |  | 24600 | 75% | 1.94 | Both | 675 | 2.7 | HRCU-A-CB (Split System: Heat Pump with Remote Outdoor Unit-Air-Source) | N/A
214239981 | Central Heat Pump | KENMORE | (C,H,T)VH837GKA** |  |  | EN(A,D)4X48L24**+WALLCON | *80CTL1102120B* | 32400 |  |  | 17 | 8.1 | 32600 |  |  | 24600 | 75.46% | 1.96 | Both | 675 | 2.7 | HRCU-A-CB (Split System: Heat Pump with Remote Outdoor Unit-Air-Source) | N/A
214239891 | Central Heat Pump | KENMORE | (C,H,T)VH837GKA** |  |  | EN(A,D,W)4X48L21**+WALLCON | *80CTL1102120B* | 32400 |  |  | 17 | 8.1 | 32600 |  |  | 24600 | 75.46% | 1.96 | Both | 675 | 2.7 | HRCU-A-CB (Split System: Heat Pump with Remote Outdoor Unit-Air-Source) | N/A
214239301 | Central Heat Pump | KENMORE | (C,H,T)VH837GKA2* |  |  | EN(A,D)4X48L24**+WALLCON | *80CTL1102120B* | 32400 |  |  | 17 | 8.1 | 32600 |  |  | 24600 | 75.46% | 1.96 | Both | 675 | 2.7 | HRCU-A-CB (Split System: Heat Pump with Remote Outdoor Unit-Air-Source) | N/A
214242294 | Central Heat Pump | TEMPSTAR | TVH825GKA3* |  |  | EN(A,D,W)4X48L21**+WALLCON | *97CMN1002122B* | 24200 |  |  | 17 | 8.1 | 21200 |  |  | 16500 | 77.83% | 2 | Both | 504.1667 | 2.0167 | HRCU-A-CB (Split System: Heat Pump with Remote Outdoor Unit-Air-Source) | N/A
214242364 | Central Heat Pump | TEMPSTAR | TVH825GKA3* |  |  | EN(A,D)4X48L24**+WALLCON | *97CMN1002122B* | 24200 |  |  | 17 | 8.1 | 21200 |  |  | 16500 | 77.83% | 2 | Both | 504.1667 | 2.0167 | HRCU-A-CB (Split System: Heat Pump with Remote Outdoor Unit-Air-Source) | N/A
214238992 | Central Heat Pump | TEMPSTAR | TVH837GKA2* |  |  | END4X42L17**+WALLCON | *80CTL0901716B* | 32000 |  |  | 17 | 8.1 | 33000 |  |  | 24600 | 74.55% | 1.9 | Both | 666.6667 | 2.6667 | HRCU-A-CB (Split System: Heat Pump with Remote Outdoor Unit-Air-Source) | N/A
214239272 | Central Heat Pump | TEMPSTAR | TVH837GKA2* |  |  | EN(A,D,W)4X48L21**+WALLCON | *96CTN0801714B* | 32200 |  |  | 17 | 8.1 | 32800 |  |  | 24800 | 75.61% | 1.94 | Both | 670.8333 | 2.6833 | HRCU-A-CB (Split System: Heat Pump with Remote Outdoor Unit-Air-Source) | N/A
214239862 | Central Heat Pump | TEMPSTAR | TVH837GKA** |  |  | EN(A,D,W)4X48L21**+WALLCON | *80CTL0701716B* | 32200 |  |  | 17 | 8.1 | 32800 |  |  | 24800 | 75.61% | 1.94 | Both | 670.8333 | 2.6833 | HRCU-A-CB (Split System: Heat Pump with Remote Outdoor Unit-Air-Source) | N/A
214239952 | Central Heat Pump | TEMPSTAR | TVH837GKA** |  |  | EN(A,D,W)4X48L21**+WALLCON | *96CTN0801714B* | 32200 |  |  | 17 | 8.1 | 32800 |  |  | 24800 | 75.61% | 1.94 | Both | 670.8333 | 2.6833 | HRCU-A-CB (Split System: Heat Pump with Remote Outdoor Unit-Air-Source) | N/A
214239182 | Central Heat Pump | TEMPSTAR | TVH837GKA2* |  |  | EN(A,D,W)4X48L21**+WALLCON | *80CTL0701716B* | 32200 |  |  | 17 | 8.1 | 32800 |  |  | 24800 | 75.61% | 1.94 | Both | 670.8333 | 2.6833 | HRCU-A-CB (Split System: Heat Pump with Remote Outdoor Unit-Air-Source) | N/A
214239332 | Central Heat Pump | TEMPSTAR | TVH837GKA2* |  |  | EN(A,D)4X48L24**+WALLCON | *97CMN1202422B* | 32400 |  |  | 17 | 8.1 | 32800 |  |  | 24600 | 75% | 1.94 | Both | 675 | 2.7 | HRCU-A-CB (Split System: Heat Pump with Remote Outdoor Unit-Air-Source) | N/A
214239302 | Central Heat Pump | TEMPSTAR | TVH837GKA2* |  |  | EN(A,D)4X48L24**+WALLCON | *80CTL1102120B* | 32400 |  |  | 17 | 8.1 | 32600 |  |  | 24600 | 75.46% | 1.96 | Both | 675 | 2.7 | HRCU-A-CB (Split System: Heat Pump with Remote Outdoor Unit-Air-Source) | N/A
214239212 | Central Heat Pump | TEMPSTAR | TVH837GKA2* |  |  | EN(A,D,W)4X48L21**+WALLCON | *80CTL1102120B* | 32400 |  |  | 17 | 8.1 | 32600 |  |  | 24600 | 75.46% | 1.96 | Both | 675 | 2.7 | HRCU-A-CB (Split System: Heat Pump with Remote Outdoor Unit-Air-Source) | N/A
214239892 | Central Heat Pump | TEMPSTAR | TVH837GKA** |  |  | EN(A,D,W)4X48L21**+WALLCON | *80CTL1102120B* | 32400 |  |  | 17 | 8.1 | 32600 |  |  | 24600 | 75.46% | 1.96 | Both | 675 | 2.7 | HRCU-A-CB (Split System: Heat Pump with Remote Outdoor Unit-Air-Source) | N/A
213067170 | Central Heat Pump | ACIQ | HVH837GKA2* |  |  | EA*4X61L24A*+WALLCON | *80CSU1002120A* | 33200 |  |  | 17.5 | 8.1 | 32000 |  |  | 24800 | 77.5% | 1.98 | Both | 691.6667 | 2.7667 | HRCU-A-CB (Split System: Heat Pump with Remote Outdoor Unit-Air-Source) | N/A
213067693 | Central Heat Pump | ACIQ | HVH837GKA** |  |  | EA*4X61L21A*+WALLCON | *80CSU0401712A* | 33200 |  |  | 17.5 | 8.1 | 32000 |  |  | 24800 | 77.5% | 1.98 | Both | 691.6667 | 2.7667 | HRCU-A-CB (Split System: Heat Pump with Remote Outdoor Unit-Air-Source) | N/A
213067698 | Central Heat Pump | ACIQ | HVH837GKA** |  |  | EA*4X61L24A*+WALLCON | *80CSU1002120A* | 33200 |  |  | 17.5 | 8.1 | 32000 |  |  | 24800 | 77.5% | 1.98 | Both | 691.6667 | 2.7667 | HRCU-A-CB (Split System: Heat Pump with Remote Outdoor Unit-Air-Source) | N/A
213067694 | Central Heat Pump | ACIQ | HVH837GKA** |  |  | EA*4X61L21A*+WALLCON | *80CSU0601716A* | 33200 |  |  | 17.5 | 8.1 | 32200 |  |  | 25000 | 77.64% | 1.98 | Both | 691.6667 | 2.7667 | HRCU-A-CB (Split System: Heat Pump with Remote Outdoor Unit-Air-Source) | N/A
213067166 | Central Heat Pump | ACIQ | HVH837GKA2* |  |  | EA*4X61L21A*+WALLCON | *80CSU0601716A* | 33200 |  |  | 17.5 | 8.1 | 32200 |  |  | 25000 | 77.64% | 1.98 | Both | 691.6667 | 2.7667 | HRCU-A-CB (Split System: Heat Pump with Remote Outdoor Unit-Air-Source) | N/A
213779588 | Central Heat Pump | AIRQUEST | HVH837GKA** |  |  | EA*4X60L24A*+WALLCON | *97CMN1002122B* | 32800 |  |  | 17.5 | 8.1 | 31800 |  |  | 24600 | 77.36% | 1.98 | Both | 683.3333 | 2.7333 | HRCU-A-CB (Split System: Heat Pump with Remote Outdoor Unit-Air-Source) | N/A
213781468 | Central Heat Pump | AIRQUEST | HVH837GKA2* |  |  | EA*4X60L24A*+WALLCON | *80CTL0902120B* | 32800 |  |  | 17.5 | 8.1 | 31800 |  |  | 24600 | 77.36% | 1.98 | Both | 683.3333 | 2.7333 | HRCU-A-CB (Split System: Heat Pump with Remote Outdoor Unit-Air-Source) | N/A
213779608 | Central Heat Pump | AIRQUEST | HVH837GKA** |  |  | EA*4X60L24A*+WALLCON | *96CTN1002122B* | 32800 |  |  | 17.5 | 8.1 | 31800 |  |  | 24600 | 77.36% | 1.98 | Both | 683.3333 | 2.7333 | HRCU-A-CB (Split System: Heat Pump with Remote Outdoor Unit-Air-Source) | N/A
213781498 | Central Heat Pump | AIRQUEST | HVH837GKA2* |  |  | EA*4X60L24A*+WALLCON | *97CMN1002122B* | 32800 |  |  | 17.5 | 8.1 | 31800 |  |  | 24600 | 77.36% | 1.98 | Both | 683.3333 | 2.7333 | HRCU-A-CB (Split System: Heat Pump with Remote Outdoor Unit-Air-Source) | N/A
213781478 | Central Heat Pump | AIRQUEST | HVH837GKA2* |  |  | EA*4X60L24A*+WALLCON | *80CTL1102120B* | 32800 |  |  | 17.5 | 8.1 | 31800 |  |  | 24600 | 77.36% | 1.98 | Both | 683.3333 | 2.7333 | HRCU-A-CB (Split System: Heat Pump with Remote Outdoor Unit-Air-Source) | N/A
213779648 | Central Heat Pump | AIRQUEST | HVH837GKA** |  |  | EA*4X61L21A*+WALLCON | *80CTL0901716B* | 33200 |  |  | 17.5 | 8.1 | 32000 |  |  | 24800 | 77.5% | 1.98 | Both | 691.6667 | 2.7667 | HRCU-A-CB (Split System: Heat Pump with Remote Outdoor Unit-Air-Source) | N/A
213781558 | Central Heat Pump | AIRQUEST | HVH837GKA2* |  |  | EA*4X61L21A*+WALLCON | *80CTL0901716B* | 33200 |  |  | 17.5 | 8.1 | 32000 |  |  | 24800 | 77.5% | 1.98 | Both | 691.6667 | 2.7667 | HRCU-A-CB (Split System: Heat Pump with Remote Outdoor Unit-Air-Source) | N/A
213779599 | Central Heat Pump | ARCOAIRE | HVH837GKA** |  |  | EA*4X60L24A*+WALLCON | *97CMN1202422B* | 32800 |  |  | 17.5 | 8.1 | 31600 |  |  | 24600 | 77.85% | 1.98 | Both | 683.3333 | 2.7333 | HRCU-A-CB (Split System: Heat Pump with Remote Outdoor Unit-Air-Source) | N/A
213779609 | Central Heat Pump | ARCOAIRE | HVH837GKA** |  |  | EA*4X60L24A*+WALLCON | *96CTN1002122B* | 32800 |  |  | 17.5 | 8.1 | 31800 |  |  | 24600 | 77.36% | 1.98 | Both | 683.3333 | 2.7333 | HRCU-A-CB (Split System: Heat Pump with Remote Outdoor Unit-Air-Source) | N/A
213779619 | Central Heat Pump | ARCOAIRE | HVH837GKA** |  |  | EA*4X60L24A*+WALLCON | *96CTN1202422B* | 32800 |  |  | 17.5 | 8.1 | 31800 |  |  | 24600 | 77.36% | 1.98 | Both | 683.3333 | 2.7333 | HRCU-A-CB (Split System: Heat Pump with Remote Outdoor Unit-Air-Source) | N/A
213779579 | Central Heat Pump | ARCOAIRE | HVH837GKA** |  |  | EA*4X60L24A*+WALLCON | *80CTL1352422B* | 32800 |  |  | 17.5 | 8.1 | 31800 |  |  | 24600 | 77.36% | 1.98 | Both | 683.3333 | 2.7333 | HRCU-A-CB (Split System: Heat Pump with Remote Outdoor Unit-Air-Source) | N/A
213779569 | Central Heat Pump | ARCOAIRE | HVH837GKA** |  |  | EA*4X60L24A*+WALLCON | *80CTL1102120B* | 32800 |  |  | 17.5 | 8.1 | 31800 |  |  | 24600 | 77.36% | 1.98 | Both | 683.3333 | 2.7333 | HRCU-A-CB (Split System: Heat Pump with Remote Outdoor Unit-Air-Source) | N/A
213781469 | Central Heat Pump | ARCOAIRE | HVH837GKA2* |  |  | EA*4X60L24A*+WALLCON | *80CTL0902120B* | 32800 |  |  | 17.5 | 8.1 | 31800 |  |  | 24600 | 77.36% | 1.98 | Both | 683.3333 | 2.7333 | HRCU-A-CB (Split System: Heat Pump with Remote Outdoor Unit-Air-Source) | N/A
213781529 | Central Heat Pump | ARCOAIRE | HVH837GKA2* |  |  | EA*4X60L24A*+WALLCON | *96CTN1202422B* | 32800 |  |  | 17.5 | 8.1 | 31800 |  |  | 24600 | 77.36% | 1.98 | Both | 683.3333 | 2.7333 | HRCU-A-CB (Split System: Heat Pump with Remote Outdoor Unit-Air-Source) | N/A
213779589 | Central Heat Pump | ARCOAIRE | HVH837GKA** |  |  | EA*4X60L24A*+WALLCON | *97CMN1002122B* | 32800 |  |  | 17.5 | 8.1 | 31800 |  |  | 24600 | 77.36% | 1.98 | Both | 683.3333 | 2.7333 | HRCU-A-CB (Split System: Heat Pump with Remote Outdoor Unit-Air-Source) | N/A
213781489 | Central Heat Pump | ARCOAIRE | HVH837GKA2* |  |  | EA*4X60L24A*+WALLCON | *80CTL1352422B* | 32800 |  |  | 17.5 | 8.1 | 31800 |  |  | 24600 | 77.36% | 1.98 | Both | 683.3333 | 2.7333 | HRCU-A-CB (Split System: Heat Pump with Remote Outdoor Unit-Air-Source) | N/A
213779649 | Central Heat Pump | ARCOAIRE | HVH837GKA** |  |  | EA*4X61L21A*+WALLCON | *80CTL0901716B* | 33200 |  |  | 17.5 | 8.1 | 32000 |  |  | 24800 | 77.5% | 1.98 | Both | 691.6667 | 2.7667 | HRCU-A-CB (Split System: Heat Pump with Remote Outdoor Unit-Air-Source) | N/A
213781506 | Central Heat Pump | BRYANT HEATING AND COOLING SYSTEMS | 288BNV037*0**B* |  |  | CAP**6024AL*+UI | 987MC66120C24*** | 32800 |  |  | 17.5 | 8.1 | 31600 |  |  | 24600 | 77.85% | 1.98 | Both | 683.3333 | 2.7333 | HRCU-A-CB (Split System: Heat Pump with Remote Outdoor Unit-Air-Source) | N/A
213779596 | Central Heat Pump | BRYANT HEATING AND COOLING SYSTEMS | 288BNV037*0**A* |  |  | CAP**6024AL*+UI | 987MC66120C24*** | 32800 |  |  | 17.5 | 8.1 | 31600 |  |  | 24600 | 77.85% | 1.98 | Both | 683.3333 | 2.7333 | HRCU-A-CB (Split System: Heat Pump with Remote Outdoor Unit-Air-Source) | N/A
213779566 | Central Heat Pump | BRYANT HEATING AND COOLING SYSTEMS | 288BNV037*0**A* |  |  | CAP**6024AL*+UI | 88*TB60110C21*** | 32800 |  |  | 17.5 | 8.1 | 31800 |  |  | 24600 | 77.36% | 1.98 | Both | 683.3333 | 2.7333 | HRCU-A-CB (Split System: Heat Pump with Remote Outdoor Unit-Air-Source) | N/A
213779616 | Central Heat Pump | BRYANT HEATING AND COOLING SYSTEMS | 288BNV037*0**A* |  |  | CAP**6024AL*+UI | 986TD66120C24*** | 32800 |  |  | 17.5 | 8.1 | 31800 |  |  | 24600 | 77.36% | 1.98 | Both | 683.3333 | 2.7333 | HRCU-A-CB (Split System: Heat Pump with Remote Outdoor Unit-Air-Source) | N/A
213779606 | Central Heat Pump | BRYANT HEATING AND COOLING SYSTEMS | 288BNV037*0**A* |  |  | CAP**6024AL*+UI | 986TD66100C21*** | 32800 |  |  | 17.5 | 8.1 | 31800 |  |  | 24600 | 77.36% | 1.98 | Both | 683.3333 | 2.7333 | HRCU-A-CB (Split System: Heat Pump with Remote Outdoor Unit-Air-Source) | N/A
213779586 | Central Heat Pump | BRYANT HEATING AND COOLING SYSTEMS | 288BNV037*0**A* |  |  | CAP**6024AL*+UI | 987MC66100C21*** | 32800 |  |  | 17.5 | 8.1 | 31800 |  |  | 24600 | 77.36% | 1.98 | Both | 683.3333 | 2.7333 | HRCU-A-CB (Split System: Heat Pump with Remote Outdoor Unit-Air-Source) | N/A
213781466 | Central Heat Pump | BRYANT HEATING AND COOLING SYSTEMS | 288BNV037*0**B* |  |  | CAP**6024AL*+UI | 88*TB60090C21*** | 32800 |  |  | 17.5 | 8.1 | 31800 |  |  | 24600 | 77.36% | 1.98 | Both | 683.3333 | 2.7333 | HRCU-A-CB (Split System: Heat Pump with Remote Outdoor Unit-Air-Source) | N/A
213779646 | Central Heat Pump | BRYANT HEATING AND COOLING SYSTEMS | 288BNV037*0**A* |  |  | CAP**6121AL*+UI | 88*TB48090C17*** | 33200 |  |  | 17.5 | 8.1 | 32000 |  |  | 24800 | 77.5% | 1.98 | Both | 691.6667 | 2.7667 | HRCU-A-CB (Split System: Heat Pump with Remote Outdoor Unit-Air-Source) | N/A
213781556 | Central Heat Pump | BRYANT HEATING AND COOLING SYSTEMS | 288BNV037*0**B* |  |  | CAP**6121AL*+UI | 88*TB48090C17*** | 33200 |  |  | 17.5 | 8.1 | 32000 |  |  | 24800 | 77.5% | 1.98 | Both | 691.6667 | 2.7667 | HRCU-A-CB (Split System: Heat Pump with Remote Outdoor Unit-Air-Source) | N/A
213781505 | Central Heat Pump | CARRIER | 25VNA837A*031* |  |  | CAP**6024AL*+UI | 59MN7C120C24**22 | 32800 |  |  | 17.5 | 8.1 | 31600 |  |  | 24600 | 77.85% | 1.98 | Both | 683.3333 | 2.7333 | HRCU-A-CB (Split System: Heat Pump with Remote Outdoor Unit-Air-Source) | N/A
213779605 | Central Heat Pump | CARRIER | 25VNA837A*030* |  |  | CAP**6024AL*+UI | 59TN6C100C21**22 | 32800 |  |  | 17.5 | 8.1 | 31800 |  |  | 24600 | 77.36% | 1.98 | Both | 683.3333 | 2.7333 | HRCU-A-CB (Split System: Heat Pump with Remote Outdoor Unit-Air-Source) | N/A
213781525 | Central Heat Pump | CARRIER | 25VNA837A*031* |  |  | CAP**6024AL*+UI | 59TN6C120C24**22 | 32800 |  |  | 17.5 | 8.1 | 31800 |  |  | 24600 | 77.36% | 1.98 | Both | 683.3333 | 2.7333 | HRCU-A-CB (Split System: Heat Pump with Remote Outdoor Unit-Air-Source) | N/A
213781485 | Central Heat Pump | CARRIER | 25VNA837A*031* |  |  | CAP**6024AL*+UI | 58TN*B135C24**22 | 32800 |  |  | 17.5 | 8.1 | 31800 |  |  | 24600 | 77.36% | 1.98 | Both | 683.3333 | 2.7333 | HRCU-A-CB (Split System: Heat Pump with Remote Outdoor Unit-Air-Source) | N/A
213779565 | Central Heat Pump | CARRIER | 25VNA837A*030* |  |  | CAP**6024AL*+UI | 58TN*B110C21**20 | 32800 |  |  | 17.5 | 8.1 | 31800 |  |  | 24600 | 77.36% | 1.98 | Both | 683.3333 | 2.7333 | HRCU-A-CB (Split System: Heat Pump with Remote Outdoor Unit-Air-Source) | N/A
213781495 | Central Heat Pump | CARRIER | 25VNA837A*031* |  |  | CAP**6024AL*+UI | 59MN7C100C21**22 | 32800 |  |  | 17.5 | 8.1 | 31800 |  |  | 24600 | 77.36% | 1.98 | Both | 683.3333 | 2.7333 | HRCU-A-CB (Split System: Heat Pump with Remote Outdoor Unit-Air-Source) | N/A
213781475 | Central Heat Pump | CARRIER | 25VNA837A*031* |  |  | CAP**6024AL*+UI | 58TN*B110C21**20 | 32800 |  |  | 17.5 | 8.1 | 31800 |  |  | 24600 | 77.36% | 1.98 | Both | 683.3333 | 2.7333 | HRCU-A-CB (Split System: Heat Pump with Remote Outdoor Unit-Air-Source) | N/A
213779645 | Central Heat Pump | CARRIER | 25VNA837A*030* |  |  | CAP**6121AL*+UI | 58TN*B090C17**16 | 33200 |  |  | 17.5 | 8.1 | 32000 |  |  | 24800 | 77.5% | 1.98 | Both | 691.6667 | 2.7667 | HRCU-A-CB (Split System: Heat Pump with Remote Outdoor Unit-Air-Source) | N/A
213779570 | Central Heat Pump | COMFORTMAKER | CVH837GKA** |  |  | EA*4X60L24A*+WALLCON | *80CTL1102120B* | 32800 |  |  | 17.5 | 8.1 | 31800 |  |  | 24600 | 77.36% | 1.98 | Both | 683.3333 | 2.7333 | HRCU-A-CB (Split System: Heat Pump with Remote Outdoor Unit-Air-Source) | N/A
213779560 | Central Heat Pump | COMFORTMAKER | CVH837GKA** |  |  | EA*4X60L24A*+WALLCON | *80CTL0902120B* | 32800 |  |  | 17.5 | 8.1 | 31800 |  |  | 24600 | 77.36% | 1.98 | Both | 683.3333 | 2.7333 | HRCU-A-CB (Split System: Heat Pump with Remote Outdoor Unit-Air-Source) | N/A
213781490 | Central Heat Pump | COMFORTMAKER | CVH837GKA2* |  |  | EA*4X60L24A*+WALLCON | *80CTL1352422B* | 32800 |  |  | 17.5 | 8.1 | 31800 |  |  | 24600 | 77.36% | 1.98 | Both | 683.3333 | 2.7333 | HRCU-A-CB (Split System: Heat Pump with Remote Outdoor Unit-Air-Source) | N/A
213779620 | Central Heat Pump | COMFORTMAKER | CVH837GKA** |  |  | EA*4X60L24A*+WALLCON | *96CTN1202422B* | 32800 |  |  | 17.5 | 8.1 | 31800 |  |  | 24600 | 77.36% | 1.98 | Both | 683.3333 | 2.7333 | HRCU-A-CB (Split System: Heat Pump with Remote Outdoor Unit-Air-Source) | N/A
213779580 | Central Heat Pump | COMFORTMAKER | CVH837GKA** |  |  | EA*4X60L24A*+WALLCON | *80CTL1352422B* | 32800 |  |  | 17.5 | 8.1 | 31800 |  |  | 24600 | 77.36% | 1.98 | Both | 683.3333 | 2.7333 | HRCU-A-CB (Split System: Heat Pump with Remote Outdoor Unit-Air-Source) | N/A
213779610 | Central Heat Pump | COMFORTMAKER | CVH837GKA** |  |  | EA*4X60L24A*+WALLCON | *96CTN1002122B* | 32800 |  |  | 17.5 | 8.1 | 31800 |  |  | 24600 | 77.36% | 1.98 | Both | 683.3333 | 2.7333 | HRCU-A-CB (Split System: Heat Pump with Remote Outdoor Unit-Air-Source) | N/A
213781500 | Central Heat Pump | COMFORTMAKER | CVH837GKA2* |  |  | EA*4X60L24A*+WALLCON | *97CMN1002122B* | 32800 |  |  | 17.5 | 8.1 | 31800 |  |  | 24600 | 77.36% | 1.98 | Both | 683.3333 | 2.7333 | HRCU-A-CB (Split System: Heat Pump with Remote Outdoor Unit-Air-Source) | N/A
213781560 | Central Heat Pump | COMFORTMAKER | CVH837GKA2* |  |  | EA*4X61L21A*+WALLCON | *80CTL0901716B* | 33200 |  |  | 17.5 | 8.1 | 32000 |  |  | 24800 | 77.5% | 1.98 | Both | 691.6667 | 2.7667 | HRCU-A-CB (Split System: Heat Pump with Remote Outdoor Unit-Air-Source) | N/A
213779650 | Central Heat Pump | COMFORTMAKER | CVH837GKA** |  |  | EA*4X61L21A*+WALLCON | *80CTL0901716B* | 33200 |  |  | 17.5 | 8.1 | 32000 |  |  | 24800 | 77.5% | 1.98 | Both | 691.6667 | 2.7667 | HRCU-A-CB (Split System: Heat Pump with Remote Outdoor Unit-Air-Source) | N/A
213781511 | Central Heat Pump | DAY & NIGHT | CVH837GKA2* |  |  | EA*4X60L24A*+WALLCON | *97CMN1202422B* | 32800 |  |  | 17.5 | 8.1 | 31600 |  |  | 24600 | 77.85% | 1.98 | Both | 683.3333 | 2.7333 | HRCU-A-CB (Split System: Heat Pump with Remote Outdoor Unit-Air-Source) | N/A
213779591 | Central Heat Pump | DAY & NIGHT | CVH837GKA** |  |  | EA*4X60L24A*+WALLCON | *97CMN1002122B* | 32800 |  |  | 17.5 | 8.1 | 31800 |  |  | 24600 | 77.36% | 1.98 | Both | 683.3333 | 2.7333 | HRCU-A-CB (Split System: Heat Pump with Remote Outdoor Unit-Air-Source) | N/A
213779571 | Central Heat Pump | DAY & NIGHT | CVH837GKA** |  |  | EA*4X60L24A*+WALLCON | *80CTL1102120B* | 32800 |  |  | 17.5 | 8.1 | 31800 |  |  | 24600 | 77.36% | 1.98 | Both | 683.3333 | 2.7333 | HRCU-A-CB (Split System: Heat Pump with Remote Outdoor Unit-Air-Source) | N/A
213779581 | Central Heat Pump | DAY & NIGHT | CVH837GKA** |  |  | EA*4X60L24A*+WALLCON | *80CTL1352422B* | 32800 |  |  | 17.5 | 8.1 | 31800 |  |  | 24600 | 77.36% | 1.98 | Both | 683.3333 | 2.7333 | HRCU-A-CB (Split System: Heat Pump with Remote Outdoor Unit-Air-Source) | N/A
213779611 | Central Heat Pump | DAY & NIGHT | CVH837GKA** |  |  | EA*4X60L24A*+WALLCON | *96CTN1002122B* | 32800 |  |  | 17.5 | 8.1 | 31800 |  |  | 24600 | 77.36% | 1.98 | Both | 683.3333 | 2.7333 | HRCU-A-CB (Split System: Heat Pump with Remote Outdoor Unit-Air-Source) | N/A
213781491 | Central Heat Pump | DAY & NIGHT | CVH837GKA2* |  |  | EA*4X60L24A*+WALLCON | *80CTL1352422B* | 32800 |  |  | 17.5 | 8.1 | 31800 |  |  | 24600 | 77.36% | 1.98 | Both | 683.3333 | 2.7333 | HRCU-A-CB (Split System: Heat Pump with Remote Outdoor Unit-Air-Source) | N/A
213781501 | Central Heat Pump | DAY & NIGHT | CVH837GKA2* |  |  | EA*4X60L24A*+WALLCON | *97CMN1002122B* | 32800 |  |  | 17.5 | 8.1 | 31800 |  |  | 24600 | 77.36% | 1.98 | Both | 683.3333 | 2.7333 | HRCU-A-CB (Split System: Heat Pump with Remote Outdoor Unit-Air-Source) | N/A
213781481 | Central Heat Pump | DAY & NIGHT | CVH837GKA2* |  |  | EA*4X60L24A*+WALLCON | *80CTL1102120B* | 32800 |  |  | 17.5 | 8.1 | 31800 |  |  | 24600 | 77.36% | 1.98 | Both | 683.3333 | 2.7333 | HRCU-A-CB (Split System: Heat Pump with Remote Outdoor Unit-Air-Source) | N/A
213781471 | Central Heat Pump | DAY & NIGHT | CVH837GKA2* |  |  | EA*4X60L24A*+WALLCON | *80CTL0902120B* | 32800 |  |  | 17.5 | 8.1 | 31800 |  |  | 24600 | 77.36% | 1.98 | Both | 683.3333 | 2.7333 | HRCU-A-CB (Split System: Heat Pump with Remote Outdoor Unit-Air-Source) | N/A
213779651 | Central Heat Pump | DAY & NIGHT | CVH837GKA** |  |  | EA*4X61L21A*+WALLCON | *80CTL0901716B* | 33200 |  |  | 17.5 | 8.1 | 32000 |  |  | 24800 | 77.5% | 1.98 | Both | 691.6667 | 2.7667 | HRCU-A-CB (Split System: Heat Pump with Remote Outdoor Unit-Air-Source) | N/A
213781561 | Central Heat Pump | DAY & NIGHT | CVH837GKA2* |  |  | EA*4X61L21A*+WALLCON | *80CTL0901716B* | 33200 |  |  | 17.5 | 8.1 | 32000 |  |  | 24800 | 77.5% | 1.98 | Both | 691.6667 | 2.7667 | HRCU-A-CB (Split System: Heat Pump with Remote Outdoor Unit-Air-Source) | N/A
213779597 | Central Heat Pump | HEIL | HVH837GKA** |  |  | EA*4X60L24A*+WALLCON | *97CMN1202422B* | 32800 |  |  | 17.5 | 8.1 | 31600 |  |  | 24600 | 77.85% | 1.98 | Both | 683.3333 | 2.7333 | HRCU-A-CB (Split System: Heat Pump with Remote Outdoor Unit-Air-Source) | N/A
213779557 | Central Heat Pump | HEIL | HVH837GKA** |  |  | EA*4X60L24A*+WALLCON | *80CTL0902120B* | 32800 |  |  | 17.5 | 8.1 | 31800 |  |  | 24600 | 77.36% | 1.98 | Both | 683.3333 | 2.7333 | HRCU-A-CB (Split System: Heat Pump with Remote Outdoor Unit-Air-Source) | N/A
213781497 | Central Heat Pump | HEIL | HVH837GKA2* |  |  | EA*4X60L24A*+WALLCON | *97CMN1002122B* | 32800 |  |  | 17.5 | 8.1 | 31800 |  |  | 24600 | 77.36% | 1.98 | Both | 683.3333 | 2.7333 | HRCU-A-CB (Split System: Heat Pump with Remote Outdoor Unit-Air-Source) | N/A
213779617 | Central Heat Pump | HEIL | HVH837GKA** |  |  | EA*4X60L24A*+WALLCON | *96CTN1202422B* | 32800 |  |  | 17.5 | 8.1 | 31800 |  |  | 24600 | 77.36% | 1.98 | Both | 683.3333 | 2.7333 | HRCU-A-CB (Split System: Heat Pump with Remote Outdoor Unit-Air-Source) | N/A
213781527 | Central Heat Pump | HEIL | HVH837GKA2* |  |  | EA*4X60L24A*+WALLCON | *96CTN1202422B* | 32800 |  |  | 17.5 | 8.1 | 31800 |  |  | 24600 | 77.36% | 1.98 | Both | 683.3333 | 2.7333 | HRCU-A-CB (Split System: Heat Pump with Remote Outdoor Unit-Air-Source) | N/A
213779567 | Central Heat Pump | HEIL | HVH837GKA** |  |  | EA*4X60L24A*+WALLCON | *80CTL1102120B* | 32800 |  |  | 17.5 | 8.1 | 31800 |  |  | 24600 | 77.36% | 1.98 | Both | 683.3333 | 2.7333 | HRCU-A-CB (Split System: Heat Pump with Remote Outdoor Unit-Air-Source) | N/A
213781477 | Central Heat Pump | HEIL | HVH837GKA2* |  |  | EA*4X60L24A*+WALLCON | *80CTL1102120B* | 32800 |  |  | 17.5 | 8.1 | 31800 |  |  | 24600 | 77.36% | 1.98 | Both | 683.3333 | 2.7333 | HRCU-A-CB (Split System: Heat Pump with Remote Outdoor Unit-Air-Source) | N/A
213781557 | Central Heat Pump | HEIL | HVH837GKA2* |  |  | EA*4X61L21A*+WALLCON | *80CTL0901716B* | 33200 |  |  | 17.5 | 8.1 | 32000 |  |  | 24800 | 77.5% | 1.98 | Both | 691.6667 | 2.7667 | HRCU-A-CB (Split System: Heat Pump with Remote Outdoor Unit-Air-Source) | N/A
213779602 | Central Heat Pump | KEEPRITE | CVH837GKA** |  |  | EA*4X60L24A*+WALLCON | *97CMN1202422B* | 32800 |  |  | 17.5 | 8.1 | 31600 |  |  | 24600 | 77.85% | 1.98 | Both | 683.3333 | 2.7333 | HRCU-A-CB (Split System: Heat Pump with Remote Outdoor Unit-Air-Source) | N/A
213781512 | Central Heat Pump | KEEPRITE | CVH837GKA2* |  |  | EA*4X60L24A*+WALLCON | *97CMN1202422B* | 32800 |  |  | 17.5 | 8.1 | 31600 |  |  | 24600 | 77.85% | 1.98 | Both | 683.3333 | 2.7333 | HRCU-A-CB (Split System: Heat Pump with Remote Outdoor Unit-Air-Source) | N/A
213779592 | Central Heat Pump | KEEPRITE | CVH837GKA** |  |  | EA*4X60L24A*+WALLCON | *97CMN1002122B* | 32800 |  |  | 17.5 | 8.1 | 31800 |  |  | 24600 | 77.36% | 1.98 | Both | 683.3333 | 2.7333 | HRCU-A-CB (Split System: Heat Pump with Remote Outdoor Unit-Air-Source) | N/A
213779582 | Central Heat Pump | KEEPRITE | CVH837GKA** |  |  | EA*4X60L24A*+WALLCON | *80CTL1352422B* | 32800 |  |  | 17.5 | 8.1 | 31800 |  |  | 24600 | 77.36% | 1.98 | Both | 683.3333 | 2.7333 | HRCU-A-CB (Split System: Heat Pump with Remote Outdoor Unit-Air-Source) | N/A
213781492 | Central Heat Pump | KEEPRITE | CVH837GKA2* |  |  | EA*4X60L24A*+WALLCON | *80CTL1352422B* | 32800 |  |  | 17.5 | 8.1 | 31800 |  |  | 24600 | 77.36% | 1.98 | Both | 683.3333 | 2.7333 | HRCU-A-CB (Split System: Heat Pump with Remote Outdoor Unit-Air-Source) | N/A
213779612 | Central Heat Pump | KEEPRITE | CVH837GKA** |  |  | EA*4X60L24A*+WALLCON | *96CTN1002122B* | 32800 |  |  | 17.5 | 8.1 | 31800 |  |  | 24600 | 77.36% | 1.98 | Both | 683.3333 | 2.7333 | HRCU-A-CB (Split System: Heat Pump with Remote Outdoor Unit-Air-Source) | N/A
213781532 | Central Heat Pump | KEEPRITE | CVH837GKA2* |  |  | EA*4X60L24A*+WALLCON | *96CTN1202422B* | 32800 |  |  | 17.5 | 8.1 | 31800 |  |  | 24600 | 77.36% | 1.98 | Both | 683.3333 | 2.7333 | HRCU-A-CB (Split System: Heat Pump with Remote Outdoor Unit-Air-Source) | N/A
213779622 | Central Heat Pump | KEEPRITE | CVH837GKA** |  |  | EA*4X60L24A*+WALLCON | *96CTN1202422B* | 32800 |  |  | 17.5 | 8.1 | 31800 |  |  | 24600 | 77.36% | 1.98 | Both | 683.3333 | 2.7333 | HRCU-A-CB (Split System: Heat Pump with Remote Outdoor Unit-Air-Source) | N/A
213779652 | Central Heat Pump | KEEPRITE | CVH837GKA** |  |  | EA*4X61L21A*+WALLCON | *80CTL0901716B* | 33200 |  |  | 17.5 | 8.1 | 32000 |  |  | 24800 | 77.5% | 1.98 | Both | 691.6667 | 2.7667 | HRCU-A-CB (Split System: Heat Pump with Remote Outdoor Unit-Air-Source) | N/A
213781562 | Central Heat Pump | KEEPRITE | CVH837GKA2* |  |  | EA*4X61L21A*+WALLCON | *80CTL0901716B* | 33200 |  |  | 17.5 | 8.1 | 32000 |  |  | 24800 | 77.5% | 1.98 | Both | 691.6667 | 2.7667 | HRCU-A-CB (Split System: Heat Pump with Remote Outdoor Unit-Air-Source) | N/A
213779603 | Central Heat Pump | KENMORE | (C,H,T)VH837GKA** |  |  | EA*4X60L24A*+WALLCON | *97CMN1202422B* | 32800 |  |  | 17.5 | 8.1 | 31600 |  |  | 24600 | 77.85% | 1.98 | Both | 683.3333 | 2.7333 | HRCU-A-CB (Split System: Heat Pump with Remote Outdoor Unit-Air-Source) | N/A
213779583 | Central Heat Pump | KENMORE | (C,H,T)VH837GKA** |  |  | EA*4X60L24A*+WALLCON | *80CTL1352422B* | 32800 |  |  | 17.5 | 8.1 | 31800 |  |  | 24600 | 77.36% | 1.98 | Both | 683.3333 | 2.7333 | HRCU-A-CB (Split System: Heat Pump with Remote Outdoor Unit-Air-Source) | N/A
213779593 | Central Heat Pump | KENMORE | (C,H,T)VH837GKA** |  |  | EA*4X60L24A*+WALLCON | *97CMN1002122B* | 32800 |  |  | 17.5 | 8.1 | 31800 |  |  | 24600 | 77.36% | 1.98 | Both | 683.3333 | 2.7333 | HRCU-A-CB (Split System: Heat Pump with Remote Outdoor Unit-Air-Source) | N/A
213779613 | Central Heat Pump | KENMORE | (C,H,T)VH837GKA** |  |  | EA*4X60L24A*+WALLCON | *96CTN1002122B* | 32800 |  |  | 17.5 | 8.1 | 31800 |  |  | 24600 | 77.36% | 1.98 | Both | 683.3333 | 2.7333 | HRCU-A-CB (Split System: Heat Pump with Remote Outdoor Unit-Air-Source) | N/A
213779563 | Central Heat Pump | KENMORE | (C,H,T)VH837GKA** |  |  | EA*4X60L24A*+WALLCON | *80CTL0902120B* | 32800 |  |  | 17.5 | 8.1 | 31800 |  |  | 24600 | 77.36% | 1.98 | Both | 683.3333 | 2.7333 | HRCU-A-CB (Split System: Heat Pump with Remote Outdoor Unit-Air-Source) | N/A
213779623 | Central Heat Pump | KENMORE | (C,H,T)VH837GKA** |  |  | EA*4X60L24A*+WALLCON | *96CTN1202422B* | 32800 |  |  | 17.5 | 8.1 | 31800 |  |  | 24600 | 77.36% | 1.98 | Both | 683.3333 | 2.7333 | HRCU-A-CB (Split System: Heat Pump with Remote Outdoor Unit-Air-Source) | N/A
213781483 | Central Heat Pump | KENMORE | (C,H,T)VH837GKA2* |  |  | EA*4X60L24A*+WALLCON | *80CTL1102120B* | 32800 |  |  | 17.5 | 8.1 | 31800 |  |  | 24600 | 77.36% | 1.98 | Both | 683.3333 | 2.7333 | HRCU-A-CB (Split System: Heat Pump with Remote Outdoor Unit-Air-Source) | N/A
213781503 | Central Heat Pump | KENMORE | (C,H,T)VH837GKA2* |  |  | EA*4X60L24A*+WALLCON | *97CMN1002122B* | 32800 |  |  | 17.5 | 8.1 | 31800 |  |  | 24600 | 77.36% | 1.98 | Both | 683.3333 | 2.7333 | HRCU-A-CB (Split System: Heat Pump with Remote Outdoor Unit-Air-Source) | N/A
213779653 | Central Heat Pump | KENMORE | (C,H,T)VH837GKA** |  |  | EA*4X61L21A*+WALLCON | *80CTL0901716B* | 33200 |  |  | 17.5 | 8.1 | 32000 |  |  | 24800 | 77.5% | 1.98 | Both | 691.6667 | 2.7667 | HRCU-A-CB (Split System: Heat Pump with Remote Outdoor Unit-Air-Source) | N/A
213781563 | Central Heat Pump | KENMORE | (C,H,T)VH837GKA2* |  |  | EA*4X61L21A*+WALLCON | *80CTL0901716B* | 33200 |  |  | 17.5 | 8.1 | 32000 |  |  | 24800 | 77.5% | 1.98 | Both | 691.6667 | 2.7667 | HRCU-A-CB (Split System: Heat Pump with Remote Outdoor Unit-Air-Source) | N/A
213781514 | Central Heat Pump | TEMPSTAR | TVH837GKA2* |  |  | EA*4X60L24A*+WALLCON | *97CMN1202422B* | 32800 |  |  | 17.5 | 8.1 | 31600 |  |  | 24600 | 77.85% | 1.98 | Both | 683.3333 | 2.7333 | HRCU-A-CB (Split System: Heat Pump with Remote Outdoor Unit-Air-Source) | N/A
213779574 | Central Heat Pump | TEMPSTAR | TVH837GKA** |  |  | EA*4X60L24A*+WALLCON | *80CTL1102120B* | 32800 |  |  | 17.5 | 8.1 | 31800 |  |  | 24600 | 77.36% | 1.98 | Both | 683.3333 | 2.7333 | HRCU-A-CB (Split System: Heat Pump with Remote Outdoor Unit-Air-Source) | N/A
213779564 | Central Heat Pump | TEMPSTAR | TVH837GKA** |  |  | EA*4X60L24A*+WALLCON | *80CTL0902120B* | 32800 |  |  | 17.5 | 8.1 | 31800 |  |  | 24600 | 77.36% | 1.98 | Both | 683.3333 | 2.7333 | HRCU-A-CB (Split System: Heat Pump with Remote Outdoor Unit-Air-Source) | N/A
213779624 | Central Heat Pump | TEMPSTAR | TVH837GKA** |  |  | EA*4X60L24A*+WALLCON | *96CTN1202422B* | 32800 |  |  | 17.5 | 8.1 | 31800 |  |  | 24600 | 77.36% | 1.98 | Both | 683.3333 | 2.7333 | HRCU-A-CB (Split System: Heat Pump with Remote Outdoor Unit-Air-Source) | N/A
213781484 | Central Heat Pump | TEMPSTAR | TVH837GKA2* |  |  | EA*4X60L24A*+WALLCON | *80CTL1102120B* | 32800 |  |  | 17.5 | 8.1 | 31800 |  |  | 24600 | 77.36% | 1.98 | Both | 683.3333 | 2.7333 | HRCU-A-CB (Split System: Heat Pump with Remote Outdoor Unit-Air-Source) | N/A
213781474 | Central Heat Pump | TEMPSTAR | TVH837GKA2* |  |  | EA*4X60L24A*+WALLCON | *80CTL0902120B* | 32800 |  |  | 17.5 | 8.1 | 31800 |  |  | 24600 | 77.36% | 1.98 | Both | 683.3333 | 2.7333 | HRCU-A-CB (Split System: Heat Pump with Remote Outdoor Unit-Air-Source) | N/A
213779594 | Central Heat Pump | TEMPSTAR | TVH837GKA** |  |  | EA*4X60L24A*+WALLCON | *97CMN1002122B* | 32800 |  |  | 17.5 | 8.1 | 31800 |  |  | 24600 | 77.36% | 1.98 | Both | 683.3333 | 2.7333 | HRCU-A-CB (Split System: Heat Pump with Remote Outdoor Unit-Air-Source) | N/A
213781494 | Central Heat Pump | TEMPSTAR | TVH837GKA2* |  |  | EA*4X60L24A*+WALLCON | *80CTL1352422B* | 32800 |  |  | 17.5 | 8.1 | 31800 |  |  | 24600 | 77.36% | 1.98 | Both | 683.3333 | 2.7333 | HRCU-A-CB (Split System: Heat Pump with Remote Outdoor Unit-Air-Source) | N/A
213781534 | Central Heat Pump | TEMPSTAR | TVH837GKA2* |  |  | EA*4X60L24A*+WALLCON | *96CTN1202422B* | 32800 |  |  | 17.5 | 8.1 | 31800 |  |  | 24600 | 77.36% | 1.98 | Both | 683.3333 | 2.7333 | HRCU-A-CB (Split System: Heat Pump with Remote Outdoor Unit-Air-Source) | N/A
213779614 | Central Heat Pump | TEMPSTAR | TVH837GKA** |  |  | EA*4X60L24A*+WALLCON | *96CTN1002122B* | 32800 |  |  | 17.5 | 8.1 | 31800 |  |  | 24600 | 77.36% | 1.98 | Both | 683.3333 | 2.7333 | HRCU-A-CB (Split System: Heat Pump with Remote Outdoor Unit-Air-Source) | N/A
213781504 | Central Heat Pump | TEMPSTAR | TVH837GKA2* |  |  | EA*4X60L24A*+WALLCON | *97CMN1002122B* | 32800 |  |  | 17.5 | 8.1 | 31800 |  |  | 24600 | 77.36% | 1.98 | Both | 683.3333 | 2.7333 | HRCU-A-CB (Split System: Heat Pump with Remote Outdoor Unit-Air-Source) | N/A
213779654 | Central Heat Pump | TEMPSTAR | TVH837GKA** |  |  | EA*4X61L21A*+WALLCON | *80CTL0901716B* | 33200 |  |  | 17.5 | 8.1 | 32000 |  |  | 24800 | 77.5% | 1.98 | Both | 691.6667 | 2.7667 | HRCU-A-CB (Split System: Heat Pump with Remote Outdoor Unit-Air-Source) | N/A
213781564 | Central Heat Pump | TEMPSTAR | TVH837GKA2* |  |  | EA*4X61L21A*+WALLCON | *80CTL0901716B* | 33200 |  |  | 17.5 | 8.1 | 32000 |  |  | 24800 | 77.5% | 1.98 | Both | 691.6667 | 2.7667 | HRCU-A-CB (Split System: Heat Pump with Remote Outdoor Unit-Air-Source) | N/A
212651230 | Central Heat Pump | EVERREST | ASZV903610A* |  |  | CHPF3743C6B*+TXV | A*VM970803BNB* | 33400 |  |  | 18 | 8.2 | 34000 |  |  | 24400 | 71.76% | 1.8 | Both | 695.8333 | 2.7833 | HRCU-A-CB (Split System: Heat Pump with Remote Outdoor Unit-Air-Source) | N/A
212652780 | Central Heat Pump | EVERREST | ASZV903610A* |  |  | CHPF3743C6B*+MBVC1201**-1A*+TXV |  | 33400 |  |  | 18 | 8.2 | 34000 |  |  | 24400 | 71.76% | 1.8 | Both | 695.8333 | 2.7833 | HRCU-A-CB (Split System: Heat Pump with Remote Outdoor Unit-Air-Source) | N/A
212653202 | Central Heat Pump | EVERREST | ASZV903610A* |  |  | CHPF3642C6C*+TXV | A*VS960805CUA* | 33400 |  |  | 18 | 8.2 | 34000 |  |  | 24400 | 71.76% | 1.8 | Both | 695.8333 | 2.7833 | HRCU-A-CB (Split System: Heat Pump with Remote Outdoor Unit-Air-Source) | N/A
212653954 | Central Heat Pump | EVERREST | ASZV903610A* |  |  | CHPF3743C6B*+TXV | A*VM970603BNB* | 33400 |  |  | 18 | 8.2 | 34000 |  |  | 24400 | 71.76% | 1.8 | Both | 695.8333 | 2.7833 | HRCU-A-CB (Split System: Heat Pump with Remote Outdoor Unit-Air-Source) | N/A
212652328 | Central Heat Pump | EVERREST | GSZV903610A* |  |  | CHPF3743C6B*+TXV | G*VM970603BNB* | 33400 |  |  | 18 | 8.2 | 34000 |  |  | 24400 | 71.76% | 1.8 | Both | 695.8333 | 2.7833 | HRCU-A-CB (Split System: Heat Pump with Remote Outdoor Unit-Air-Source) | N/A
212653203 | Central Heat Pump | EVERREST | ASZV903610A* |  |  | CHPF3743C6B*+TXV | A*VC961005CNB* | 33400 |  |  | 18 | 8.2 | 34000 |  |  | 24400 | 71.76% | 1.8 | Both | 695.8333 | 2.7833 | HRCU-A-CB (Split System: Heat Pump with Remote Outdoor Unit-Air-Source) | N/A
212652868 | Central Heat Pump | EVERREST | GSZV903610A* |  |  | CHPF3743C6B*+TXV | G*VC960603BNB* | 33400 |  |  | 18 | 8.2 | 34000 |  |  | 24400 | 71.76% | 1.8 | Both | 695.8333 | 2.7833 | HRCU-A-CB (Split System: Heat Pump with Remote Outdoor Unit-Air-Source) | N/A
212653220 | Central Heat Pump | EVERREST | GSZV903610A* |  |  | CHPF3642C6C*+TXV | G*VM971005CNB* | 33400 |  |  | 18 | 8.2 | 34000 |  |  | 24400 | 71.76% | 1.8 | Both | 695.8333 | 2.7833 | HRCU-A-CB (Split System: Heat Pump with Remote Outdoor Unit-Air-Source) | N/A
212653193 | Central Heat Pump | EVERREST | ASZV903610A* |  |  | CHPF3743C6B*+TXV | A*VM971005CNB* | 33400 |  |  | 18 | 8.2 | 34000 |  |  | 24400 | 71.76% | 1.8 | Both | 695.8333 | 2.7833 | HRCU-A-CB (Split System: Heat Pump with Remote Outdoor Unit-Air-Source) | N/A
212652268 | Central Heat Pump | EVERREST | GSZV903610A* |  |  | CHPF3642C6C*+TXV | G*VC960803BNB* | 33400 |  |  | 18 | 8.2 | 34000 |  |  | 24400 | 71.76% | 1.8 | Both | 695.8333 | 2.7833 | HRCU-A-CB (Split System: Heat Pump with Remote Outdoor Unit-Air-Source) | N/A
212653256 | Central Heat Pump | EVERREST | GSZV903610A* |  |  | CHPF3743C6B*+TXV | G*VS960805CUA* | 33400 |  |  | 18 | 8.2 | 34000 |  |  | 24400 | 71.76% | 1.8 | Both | 695.8333 | 2.7833 | HRCU-A-CB (Split System: Heat Pump with Remote Outdoor Unit-Air-Source) | N/A
212651571 | Central Heat Pump | EVERREST | GSZV903610A* |  |  | CHPF3743C6B*+TXV | G*VM970804CNB* | 33400 |  |  | 18 | 8.2 | 34000 |  |  | 24400 | 71.76% | 1.8 | Both | 695.8333 | 2.7833 | HRCU-A-CB (Split System: Heat Pump with Remote Outdoor Unit-Air-Source) | N/A
212651184 | Central Heat Pump | EVERREST | ASZV903610A* |  |  | CHPF3642C6C*+TXV | A*VS960603BUA* | 33400 |  |  | 18 | 8.2 | 34000 |  |  | 24400 | 71.76% | 1.8 | Both | 695.8333 | 2.7833 | HRCU-A-CB (Split System: Heat Pump with Remote Outdoor Unit-Air-Source) | N/A
212652288 | Central Heat Pump | EVERREST | GSZV903610A* |  |  | CHPF3642C6C*+TXV | G*VC961005CNB* | 33400 |  |  | 18 | 8.2 | 34000 |  |  | 24400 | 71.76% | 1.8 | Both | 695.8333 | 2.7833 | HRCU-A-CB (Split System: Heat Pump with Remote Outdoor Unit-Air-Source) | N/A
212652833 | Central Heat Pump | EVERREST | GSZV903610A* |  |  | CHPF3642C6C*+MBVC1601**-1A*+TXV |  | 33400 |  |  | 18 | 8.2 | 34000 |  |  | 24400 | 71.76% | 1.8 | Both | 695.8333 | 2.7833 | HRCU-A-CB (Split System: Heat Pump with Remote Outdoor Unit-Air-Source) | N/A
212653754 | Central Heat Pump | EVERREST | ASZV903610A* |  |  | CHPF3743C6B*+TXV | A*VS960805CUA* | 33400 |  |  | 18 | 8.2 | 34000 |  |  | 24400 | 71.76% | 1.8 | Both | 695.8333 | 2.7833 | HRCU-A-CB (Split System: Heat Pump with Remote Outdoor Unit-Air-Source) | N/A
212650493 | Central Heat Pump | EVERREST | ASZV903610A* |  |  | CA*F3137*6A*+TXV | A*VC960603BNB* | 33600 |  |  | 18 | 8.2 | 34000 |  |  | 24400 | 71.76% | 1.8 | Both | 700 | 2.8 | HRCU-A-CB (Split System: Heat Pump with Remote Outdoor Unit-Air-Source) | N/A
213501756 | Central Heat Pump | AMANA | ASZV903610A* |  |  | AMVE36CP1400B* |  | 33600 |  |  | 18.5 | 8.2 | 34000 |  |  | 24400 | 71.76% | 1.8 | Both | 700 | 2.8 | HRCU-A-CB (Split System: Heat Pump with Remote Outdoor Unit-Air-Source) | N/A
213501752 | Central Heat Pump | DAIKIN | DZ9VCA3610A* |  |  | DMVE36CP1400B* |  | 33600 |  |  | 18.5 | 8.2 | 34000 |  |  | 24400 | 71.76% | 1.8 | Both | 700 | 2.8 | HRCU-A-CB (Split System: Heat Pump with Remote Outdoor Unit-Air-Source) | N/A
212651113 | Central Heat Pump | EVERREST | ASZV903610A* |  |  | CA*F3743*6D*+TXV | A*VC960603BNB* | 33600 |  |  | 18.5 | 8.2 | 34000 |  |  | 24400 | 71.76% | 1.8 | Both | 700 | 2.8 | HRCU-A-CB (Split System: Heat Pump with Remote Outdoor Unit-Air-Source) | N/A
212653079 | Central Heat Pump | EVERREST | ASZV903610A* |  |  | CA*F3743*6D*+TXV | A*VS960603BUA* | 33600 |  |  | 18.5 | 8.2 | 34000 |  |  | 24400 | 71.76% | 1.8 | Both | 700 | 2.8 | HRCU-A-CB (Split System: Heat Pump with Remote Outdoor Unit-Air-Source) | N/A
212652853 | Central Heat Pump | EVERREST | GSZV903610A* |  |  | CA*F3743*6D*+TXV | G*VC960603BNB* | 33600 |  |  | 18.5 | 8.2 | 34000 |  |  | 24400 | 71.76% | 1.8 | Both | 700 | 2.8 | HRCU-A-CB (Split System: Heat Pump with Remote Outdoor Unit-Air-Source) | N/A
212653187 | Central Heat Pump | EVERREST | ASZV903610A* |  |  | CA*F3137*6A*+TXV | A*VC960803BNB* | 33600 |  |  | 18.5 | 8.2 | 34000 |  |  | 24400 | 71.76% | 1.8 | Both | 700 | 2.8 | HRCU-A-CB (Split System: Heat Pump with Remote Outdoor Unit-Air-Source) | N/A
212651232 | Central Heat Pump | EVERREST | ASZV903610A* |  |  | CSCF3642N6D*+TXV | A*VM970803BNB* | 33800 |  |  | 18.5 | 8.2 | 34000 |  |  | 24400 | 71.76% | 1.8 | Both | 704.1667 | 2.8167 | HRCU-A-CB (Split System: Heat Pump with Remote Outdoor Unit-Air-Source) | N/A
212653109 | Central Heat Pump | EVERREST | ASZV903610A* |  |  | CSCF3642N6D*+TXV | A*VC960603BNB* | 33800 |  |  | 18.5 | 8.2 | 34000 |  |  | 24400 | 71.76% | 1.8 | Both | 704.1667 | 2.8167 | HRCU-A-CB (Split System: Heat Pump with Remote Outdoor Unit-Air-Source) | N/A
212653198 | Central Heat Pump | EVERREST | ASZV903610A* |  |  | CSCF3642N6D*+TXV | A*VM971005CNB* | 33800 |  |  | 18.5 | 8.2 | 34000 |  |  | 24400 | 71.76% | 1.8 | Both | 704.1667 | 2.8167 | HRCU-A-CB (Split System: Heat Pump with Remote Outdoor Unit-Air-Source) | N/A
212651447 | Central Heat Pump | EVERREST | ASZV903610A* |  |  | CSCF3642N6D*+TXV | A*VC960403BNB* | 33800 |  |  | 18.5 | 8.2 | 34000 |  |  | 24400 | 71.76% | 1.8 | Both | 704.1667 | 2.8167 | HRCU-A-CB (Split System: Heat Pump with Remote Outdoor Unit-Air-Source) | N/A
212652953 | Central Heat Pump | EVERREST | GSZV903610A* |  |  | CSCF3642N6D*+TXV | G*VM970803BNB* | 33800 |  |  | 18.5 | 8.2 | 34000 |  |  | 24400 | 71.76% | 1.8 | Both | 704.1667 | 2.8167 | HRCU-A-CB (Split System: Heat Pump with Remote Outdoor Unit-Air-Source) | N/A
212651260 | Central Heat Pump | EVERREST | ASZV903610A* |  |  | CSCF3642N6D*+TXV | A*VC960803BNB* | 33800 |  |  | 18.5 | 8.2 | 34000 |  |  | 24400 | 71.76% | 1.8 | Both | 704.1667 | 2.8167 | HRCU-A-CB (Split System: Heat Pump with Remote Outdoor Unit-Air-Source) | N/A
212652301 | Central Heat Pump | EVERREST | GSZV903610A* |  |  | CSCF3642N6D*+TXV | G*VS960805CUA* | 33800 |  |  | 18.5 | 8.2 | 34000 |  |  | 24400 | 71.76% | 1.8 | Both | 704.1667 | 2.8167 | HRCU-A-CB (Split System: Heat Pump with Remote Outdoor Unit-Air-Source) | N/A
212652869 | Central Heat Pump | EVERREST | GSZV903610A* |  |  | CSCF3642N6D*+TXV | G*VC960803BNB* | 33800 |  |  | 18.5 | 8.2 | 34000 |  |  | 24400 | 71.76% | 1.8 | Both | 704.1667 | 2.8167 | HRCU-A-CB (Split System: Heat Pump with Remote Outdoor Unit-Air-Source) | N/A
212653222 | Central Heat Pump | EVERREST | GSZV903610A* |  |  | CSCF3642N6D*+MBVC1201**-1A*+TXV |  | 33800 |  |  | 18.5 | 8.2 | 34000 |  |  | 24400 | 71.76% | 1.8 | Both | 704.1667 | 2.8167 | HRCU-A-CB (Split System: Heat Pump with Remote Outdoor Unit-Air-Source) | N/A
212652122 | Central Heat Pump | EVERREST | GSZV903610A* |  |  | CSCF3642N6D*+TXV | G*VC961205DNB* | 33800 |  |  | 18.5 | 8.2 | 34000 |  |  | 24400 | 71.76% | 1.8 | Both | 704.1667 | 2.8167 | HRCU-A-CB (Split System: Heat Pump with Remote Outdoor Unit-Air-Source) | N/A
213501758 | Central Heat Pump | FRANKLIN | GSZV903610A* |  |  | AMVE36CP1400B* |  | 33600 |  |  | 18.5 | 8.2 | 34000 |  |  | 24400 | 71.76% | 1.8 | Both | 700 | 2.8 | HRCU-A-CB (Split System: Heat Pump with Remote Outdoor Unit-Air-Source) | N/A
213501754 | Central Heat Pump | GOODMAN | GSZV903610A* |  |  | AMVE36CP1400B* |  | 33600 |  |  | 18.5 | 8.2 | 34000 |  |  | 24400 | 71.76% | 1.8 | Both | 700 | 2.8 | HRCU-A-CB (Split System: Heat Pump with Remote Outdoor Unit-Air-Source) | N/A
213501762 | Central Heat Pump | Liberty Heating & Air Conditioning | ASZV903610A* |  |  | AMVE36CP1400B* |  | 33600 |  |  | 18.5 | 8.2 | 34000 |  |  | 24400 | 71.76% | 1.8 | Both | 700 | 2.8 | HRCU-A-CB (Split System: Heat Pump with Remote Outdoor Unit-Air-Source) | N/A
213069433 | Central Heat Pump | ACIQ | DLCURAH36ABK |  |  | EA*4X43L21A* | OLV112A16A | 36600 |  |  | 15.2 | 8.5 | 38500 |  |  | 35000 | 90.91% | 2.08 | Both | 762.5 | 3.05 | HRCU-A-CB (Split System: Heat Pump with Remote Outdoor Unit-Air-Source) | N/A
213069516 | Central Heat Pump | ACIQ | DLCURAH36ABK |  |  | EA*4X48L24A* | OLV154F20A | 37400 |  |  | 15.2 | 8.5 | 39000 |  |  | 35000 | 89.74% | 2.14 | Both | 779.1667 | 3.1167 | HRCU-A-CB (Split System: Heat Pump with Remote Outdoor Unit-Air-Source) | N/A
213069313 | Central Heat Pump | ACIQ | DLCURAH36ABK |  |  | EA*4X37L21A* | OMV112K14A | 36200 |  |  | 15.5 | 8.5 | 38500 |  |  | 34800 | 90.39% | 2.06 | Both | 754.1667 | 3.0167 | HRCU-A-CB (Split System: Heat Pump with Remote Outdoor Unit-Air-Source) | N/A
213069517 | Central Heat Pump | ACIQ | DLCURAH36ABK |  |  | EA*4X48L24A* | OMV154L20A | 36800 |  |  | 16 | 8.5 | 38500 |  |  | 34800 | 90.39% | 2.1 | Both | 766.6667 | 3.0667 | HRCU-A-CB (Split System: Heat Pump with Remote Outdoor Unit-Air-Source) | N/A
213070428 | Central Heat Pump | ACIQ | DLCURAH24ABK |  |  | EA*4X36L21A* | OMV098J12* | 23600 |  |  | 16.5 | 8.5 | 25800 |  |  | 23200 | 89.92% | 1.94 | Both | 491.6667 | 1.9667 | HRCU-A-CB (Split System: Heat Pump with Remote Outdoor Unit-Air-Source) | N/A
214229182 | Central Heat Pump | ARCOAIRE | DLCURAH24ABK |  |  | EN(A,D)4X24L17** | *80MSU0601716A* | 23200 |  |  | 16.5 | 8.5 | 26800 |  |  | 23600 | 88.06% | 1.96 | Both | 483.3333 | 1.9333 | HRCU-A-CB (Split System: Heat Pump with Remote Outdoor Unit-Air-Source) | N/A
213607726 | Central Heat Pump | ARCOAIRE | DLCURAH36ABK |  |  | FTMA4B36L0C* |  | 35400 |  |  | 16.5 | 8.5 | 38000 |  |  | 35200 | 92.63% | 1.86 | Both | 737.5 | 2.95 | HRCU-A-CB (Split System: Heat Pump with Remote Outdoor Unit-Air-Source) | N/A
213607721 | Central Heat Pump | BRYANT HEATING AND COOLING SYSTEMS | 38MURAQ36AB3* |  |  | FT4BN(B,X)C36L* |  | 35400 |  |  | 16.5 | 8.5 | 38000 |  |  | 35200 | 92.63% | 1.86 | Both | 737.5 | 2.95 | HRCU-A-CB (Split System: Heat Pump with Remote Outdoor Unit-Air-Source) | N/A
212989502 | Central Heat Pump | BRYANT HEATING AND COOLING SYSTEMS | 38MURAQ36AB3* |  |  | CAP**4824AL* | 935SB60080M21*** | 35600 |  |  | 16.5 | 8.5 | 37800 |  |  | 34600 | 91.53% | 2.02 | Both | 741.6667 | 2.9667 | HRCU-A-CB (Split System: Heat Pump with Remote Outdoor Unit-Air-Source) | N/A
214779594 | Central Heat Pump | CHAMPION HEATING AND COOLING | HMH72B341 |  |  | XAHB36DBCN1 | Z9ES060B12SMPS1 | 32800 |  |  | 16.5 | 8.5 | 31600 |  |  | 22200 | 70.25% | 1.8 | Both | 683.3333 | 2.7333 | HRCU-A-CB (Split System: Heat Pump with Remote Outdoor Unit-Air-Source) | N/A
214779587 | Central Heat Pump | COLEMAN | HMH72B341 |  |  | XAHB36DBCN1 | Z9ES060B12SMPS1 | 32800 |  |  | 16.5 | 8.5 | 31600 |  |  | 22200 | 70.25% | 1.8 | Both | 683.3333 | 2.7333 | HRCU-A-CB (Split System: Heat Pump with Remote Outdoor Unit-Air-Source) | N/A
213607727 | Central Heat Pump | COMFORTMAKER | DLCURAH36ABK |  |  | FTMA4B36L0C* |  | 35400 |  |  | 16.5 | 8.5 | 38000 |  |  | 35200 | 92.63% | 1.86 | Both | 737.5 | 2.95 | HRCU-A-CB (Split System: Heat Pump with Remote Outdoor Unit-Air-Source) | N/A
213607728 | Central Heat Pump | DAY & NIGHT | DLCURAH36ABK |  |  | FTMA4B36L0C* |  | 35400 |  |  | 16.5 | 8.5 | 38000 |  |  | 35200 | 92.63% | 1.86 | Both | 737.5 | 2.95 | HRCU-A-CB (Split System: Heat Pump with Remote Outdoor Unit-Air-Source) | N/A
214779597 | Central Heat Pump | FRASER-JOHNSTON | HMH72B341 |  |  | XAHB36DBCN1 | Z9ES060B12SMPS1 | 32800 |  |  | 16.5 | 8.5 | 31600 |  |  | 22200 | 70.25% | 1.8 | Both | 683.3333 | 2.7333 | HRCU-A-CB (Split System: Heat Pump with Remote Outdoor Unit-Air-Source) | N/A
213607733 | Central Heat Pump | GRANDAIRE | WDLCURAH36ABK |  |  | WBGL364BC |  | 35400 |  |  | 16.5 | 8.5 | 38000 |  |  | 35200 | 92.63% | 1.86 | Both | 737.5 | 2.95 | HRCU-A-CB (Split System: Heat Pump with Remote Outdoor Unit-Air-Source) | N/A
213607729 | Central Heat Pump | HEIL | DLCURAH36ABK |  |  | FTMA4B36L0C* |  | 35400 |  |  | 16.5 | 8.5 | 38000 |  |  | 35200 | 92.63% | 1.86 | Both | 737.5 | 2.95 | HRCU-A-CB (Split System: Heat Pump with Remote Outdoor Unit-Air-Source) | N/A
214779592 | Central Heat Pump | JOHNSON CONTROLS | HMH72B341 |  |  | XAHB36DBCN1 | Z9ES060B12SMPS1 | 32800 |  |  | 16.5 | 8.5 | 31600 |  |  | 22200 | 70.25% | 1.8 | Both | 683.3333 | 2.7333 | HRCU-A-CB (Split System: Heat Pump with Remote Outdoor Unit-Air-Source) | N/A
213607730 | Central Heat Pump | KEEPRITE | DLCURAH36ABK |  |  | FTMA4B36L0C* |  | 35400 |  |  | 16.5 | 8.5 | 38000 |  |  | 35200 | 92.63% | 1.86 | Both | 737.5 | 2.95 | HRCU-A-CB (Split System: Heat Pump with Remote Outdoor Unit-Air-Source) | N/A
214779599 | Central Heat Pump | LUXAIRE | HMH72B341 |  |  | XAHB36DBCN1 | Z9ES060B12SMPS1 | 32800 |  |  | 16.5 | 8.5 | 31600 |  |  | 22200 | 70.25% | 1.8 | Both | 683.3333 | 2.7333 | HRCU-A-CB (Split System: Heat Pump with Remote Outdoor Unit-Air-Source) | N/A
214229187 | Central Heat Pump | TEMPSTAR | DLCURAH24ABK |  |  | EN(A,D)4X24L17** | *80MSU0601716A* | 23200 |  |  | 16.5 | 8.5 | 26800 |  |  | 23600 | 88.06% | 1.96 | Both | 483.3333 | 1.9333 | HRCU-A-CB (Split System: Heat Pump with Remote Outdoor Unit-Air-Source) | N/A
213069717 | Central Heat Pump | ACIQ | DLCURAH24ABK |  |  | EA*4X25L17A* | OMV098J12* | 24200 |  |  | 17 | 8.5 | 25200 |  |  | 21600 | 85.71% | 1.8 | Both | 504.1667 | 2.0167 | HRCU-A-CB (Split System: Heat Pump with Remote Outdoor Unit-Air-Source) | N/A
213070894 | Central Heat Pump | ACIQ | DLCURAH24ABK |  |  | EA*4X37L21A* | OMV098J12* | 24400 |  |  | 17 | 8.5 | 25200 |  |  | 21200 | 84.13% | 1.78 | Both | 508.3333 | 2.0333 | HRCU-A-CB (Split System: Heat Pump with Remote Outdoor Unit-Air-Source) | N/A
213607801 | Central Heat Pump | ARCOAIRE | DLCURAH48ABK |  |  | FTMA4B60L0D* |  | 48500 |  |  | 17 | 8.5 | 48500 |  |  | 34000 | 70.1% | 2.02 | Both | 1010.4167 | 4.0417 | HRCU-A-CB (Split System: Heat Pump with Remote Outdoor Unit-Air-Source) | N/A
214229145 | Central Heat Pump | BRYANT HEATING AND COOLING SYSTEMS | 38MURAQ24AB3* |  |  | CAP**3017AL* | 83*SB48060M17*** | 23600 |  |  | 17 | 8.5 | 25800 |  |  | 24200 | 93.8% | 2.02 | Both | 491.6667 | 1.9667 | HRCU-A-CB (Split System: Heat Pump with Remote Outdoor Unit-Air-Source) | N/A
213607796 | Central Heat Pump | BRYANT HEATING AND COOLING SYSTEMS | 38MURAQ48AB3* |  |  | FT4BNBD60L* |  | 48500 |  |  | 17 | 8.5 | 48500 |  |  | 34000 | 70.1% | 2.02 | Both | 1010.4167 | 4.0417 | HRCU-A-CB (Split System: Heat Pump with Remote Outdoor Unit-Air-Source) | N/A
214779598 | Central Heat Pump | CHAMPION HEATING AND COOLING | HMH72B341 |  |  | XAHB36DBCN1 | Z9ES080B12SMPS1 | 33000 |  |  | 17 | 8.5 | 32000 |  |  | 22400 | 70% | 1.8 | Both | 687.5 | 2.75 | HRCU-A-CB (Split System: Heat Pump with Remote Outdoor Unit-Air-Source) | N/A
214779591 | Central Heat Pump | COLEMAN | HMH72B341 |  |  | XAHB36DBCN1 | Z9ES080B12SMPS1 | 33000 |  |  | 17 | 8.5 | 32000 |  |  | 22400 | 70% | 1.8 | Both | 687.5 | 2.75 | HRCU-A-CB (Split System: Heat Pump with Remote Outdoor Unit-Air-Source) | N/A
213607802 | Central Heat Pump | COMFORTMAKER | DLCURAH48ABK |  |  | FTMA4B60L0D* |  | 48500 |  |  | 17 | 8.5 | 48500 |  |  | 34000 | 70.1% | 2.02 | Both | 1010.4167 | 4.0417 | HRCU-A-CB (Split System: Heat Pump with Remote Outdoor Unit-Air-Source) | N/A
212920612 | Central Heat Pump | CONTINENTAL | WSEHV2436RA1-C |  |  | H,DE37936 | WUV070T3AA | 38000 |  |  | 17 | 8.5 | 36600 |  |  | 32800 | 89.62% | 1.8 | Both | 791.6667 | 3.1667 | HRCU-A-CB (Split System: Heat Pump with Remote Outdoor Unit-Air-Source) | N/A
213607803 | Central Heat Pump | DAY & NIGHT | DLCURAH48ABK |  |  | FTMA4B60L0D* |  | 48500 |  |  | 17 | 8.5 | 48500 |  |  | 34000 | 70.1% | 2.02 | Both | 1010.4167 | 4.0417 | HRCU-A-CB (Split System: Heat Pump with Remote Outdoor Unit-Air-Source) | N/A
214779586 | Central Heat Pump | FRASER-JOHNSTON | HMH72B341 |  |  | XAHB36DBCN1 | Z9ES080B12SMPS1 | 33000 |  |  | 17 | 8.5 | 32000 |  |  | 22400 | 70% | 1.8 | Both | 687.5 | 2.75 | HRCU-A-CB (Split System: Heat Pump with Remote Outdoor Unit-Air-Source) | N/A
213607808 | Central Heat Pump | GRANDAIRE | WDLCURAH48ABK |  |  | WBGL604BD |  | 48500 |  |  | 17 | 8.5 | 48500 |  |  | 34000 | 70.1% | 2.02 | Both | 1010.4167 | 4.0417 | HRCU-A-CB (Split System: Heat Pump with Remote Outdoor Unit-Air-Source) | N/A
214779595 | Central Heat Pump | JOHNSON CONTROLS | HMH72B341 |  |  | XAHB36DBCN1 | Z9ES080B12SMPS1 | 33000 |  |  | 17 | 8.5 | 32000 |  |  | 22400 | 70% | 1.8 | Both | 687.5 | 2.75 | HRCU-A-CB (Split System: Heat Pump with Remote Outdoor Unit-Air-Source) | N/A
213607805 | Central Heat Pump | KEEPRITE | DLCURAH48ABK |  |  | FTMA4B60L0D* |  | 48500 |  |  | 17 | 8.5 | 48500 |  |  | 34000 | 70.1% | 2.02 | Both | 1010.4167 | 4.0417 | HRCU-A-CB (Split System: Heat Pump with Remote Outdoor Unit-Air-Source) | N/A
214779590 | Central Heat Pump | LUXAIRE | HMH72B341 |  |  | XAHC36DBCN1 | Z9ES080C16SMPS1 | 33200 |  |  | 17 | 8.5 | 32000 |  |  | 22400 | 70% | 1.8 | Both | 691.6667 | 2.7667 | HRCU-A-CB (Split System: Heat Pump with Remote Outdoor Unit-Air-Source) | N/A
213607799 | Central Heat Pump | PAYNE HEATING AND COOLING | 38MURAQ48AB3* |  |  | PF4TNBD60L* |  | 48500 |  |  | 17 | 8.5 | 48500 |  |  | 34000 | 70.1% | 2.02 | Both | 1010.4167 | 4.0417 | HRCU-A-CB (Split System: Heat Pump with Remote Outdoor Unit-Air-Source) | N/A
214229153 | Central Heat Pump | SMART COMFORT | DLCURAH24ABK |  |  | EA*4X30L17A* | *80MSU0601716A* | 23600 |  |  | 17 | 8.5 | 25800 |  |  | 24200 | 93.8% | 2.02 | Both | 491.6667 | 1.9667 | HRCU-A-CB (Split System: Heat Pump with Remote Outdoor Unit-Air-Source) | N/A
213607806 | Central Heat Pump | SMART COMFORT | DLCURAH48ABK |  |  | FTMA4B60L0D* |  | 48500 |  |  | 17 | 8.5 | 48500 |  |  | 34000 | 70.1% | 2.02 | Both | 1010.4167 | 4.0417 | HRCU-A-CB (Split System: Heat Pump with Remote Outdoor Unit-Air-Source) | N/A
214779583 | Central Heat Pump | YORK | HMH72B341 |  |  | XAHB36DBCN1 | Y91E080B12SMPS1 | 33000 |  |  | 17 | 8.5 | 32000 |  |  | 22400 | 70% | 1.8 | Both | 687.5 | 2.75 | HRCU-A-CB (Split System: Heat Pump with Remote Outdoor Unit-Air-Source) | N/A
213070001 | Central Heat Pump | ACIQ | DLCURAH24ABK |  |  | EA*4X36L17A* | *80ESU0401712A* | 24000 |  |  | 17.5 | 8.5 | 26000 |  |  | 22800 | 87.69% | 1.9 | Both | 500 | 2 | HRCU-A-CB (Split System: Heat Pump with Remote Outdoor Unit-Air-Source) | N/A
213070238 | Central Heat Pump | ACIQ | DLCURAH24ABK |  |  | EA*4X36L21A* | *80ESU0401712A* | 24200 |  |  | 17.5 | 8.5 | 26000 |  |  | 22800 | 87.69% | 1.9 | Both | 504.1667 | 2.0167 | HRCU-A-CB (Split System: Heat Pump with Remote Outdoor Unit-Air-Source) | N/A
214229167 | Central Heat Pump | BRYANT HEATING AND COOLING SYSTEMS | 38MURAQ24AB3* |  |  | CAP**3717AL* | 83*SB48060M17*** | 24000 |  |  | 17.5 | 8.5 | 25600 |  |  | 21600 | 84.38% | 1.82 | Both | 500 | 2 | HRCU-A-CB (Split System: Heat Pump with Remote Outdoor Unit-Air-Source) | N/A
214229374 | Central Heat Pump | TEMPSTAR | DLCURAH24ABK |  |  | EA*4X36L21A* | *80MSU0802120A* | 23600 |  |  | 17.5 | 8.5 | 25600 |  |  | 23400 | 91.41% | 1.94 | Both | 491.6667 | 1.9667 | HRCU-A-CB (Split System: Heat Pump with Remote Outdoor Unit-Air-Source) | N/A
212989619 | Central Heat Pump | TEMPSTAR | DLCURAH24ABK |  |  | EA*4X37L21A* | *95MSU0802120A* | 24000 |  |  | 17.5 | 8.5 | 25200 |  |  | 21800 | 86.51% | 1.82 | Both | 500 | 2 | HRCU-A-CB (Split System: Heat Pump with Remote Outdoor Unit-Air-Source) | N/A
214229176 | Central Heat Pump | TEMPSTAR | DLCURAH24ABK |  |  | EA*4X37L17A* | *80MSU0601716A* | 24000 |  |  | 17.5 | 8.5 | 25600 |  |  | 21600 | 84.38% | 1.82 | Both | 500 | 2 | HRCU-A-CB (Split System: Heat Pump with Remote Outdoor Unit-Air-Source) | N/A
214228985 | Central Heat Pump | COMFORTMAKER | DLCURAH18ABK |  |  | EA*4X24L17A* | *80MSU0601716A* | 17600 |  |  | 16.5 | 8.5 | 18600 |  |  | 19100 | 102.7% | 2.3 | Both | 366.6667 | 1.4667 | HRCU-A-CB (Split System: Heat Pump with Remote Outdoor Unit-Air-Source) | N/A
214229007 | Central Heat Pump | COMFORTMAKER | DLCURAH18ABK |  |  | EA*4X30L17A* | *80MSU0601716A* | 17800 |  |  | 16.5 | 8.5 | 18400 |  |  | 18500 | 100.5% | 2.24 | Both | 370.8333 | 1.4833 | HRCU-A-CB (Split System: Heat Pump with Remote Outdoor Unit-Air-Source) | N/A
214229189 | Central Heat Pump | BRYANT HEATING AND COOLING SYSTEMS | 38MURAQ24AB3* |  |  | CNPV*3017AL* | 83*SB48060M17*** | 23600 |  |  | 17 | 8.5 | 25600 |  |  | 24000 | 93.75% | 2 | Both | 491.6667 | 1.9667 | HRCU-A-CB (Split System: Heat Pump with Remote Outdoor Unit-Air-Source) | N/A
214229205 | Central Heat Pump | COMFORTMAKER | DLCURAH24ABK |  |  | EN(A,D,W)4X36L17** | *80MSU0601716A* | 23600 |  |  | 17 | 8.5 | 25600 |  |  | 24000 | 93.75% | 2 | Both | 491.6667 | 1.9667 | HRCU-A-CB (Split System: Heat Pump with Remote Outdoor Unit-Air-Source) | N/A
213070745 | Central Heat Pump | ACIQ | DLCURAH24ABK |  |  | EA*4X37L21A* | *80ESU0401712A* | 24600 |  |  | 17.5 | 8.5 | 25200 |  |  | 21000 | 83.33% | 1.78 | Both | 512.5 | 2.05 | HRCU-A-CB (Split System: Heat Pump with Remote Outdoor Unit-Air-Source) | N/A
213069692 | Central Heat Pump | ACIQ | DLCURAH24ABK |  |  | EA*4X25L17A* | *80ESU0401712A* | 24600 |  |  | 17.5 | 8.5 | 25400 |  |  | 21200 | 83.46% | 1.8 | Both | 512.5 | 2.05 | HRCU-A-CB (Split System: Heat Pump with Remote Outdoor Unit-Air-Source) | N/A
214229017 | Central Heat Pump | ARCOAIRE | DLCURAH18ABK |  |  | EN(A,D)4X24L17** | *80MSU0601716A* | 17600 |  |  | 16 | 8.5 | 18500 |  |  | 18900 | 102.2% | 2.28 | Both | 366.6667 | 1.4667 | HRCU-A-CB (Split System: Heat Pump with Remote Outdoor Unit-Air-Source) | N/A
214229022 | Central Heat Pump | TEMPSTAR | DLCURAH18ABK |  |  | EN(A,D)4X24L17** | *80MSU0601716A* | 17600 |  |  | 16 | 8.5 | 18500 |  |  | 18900 | 102.2% | 2.28 | Both | 366.6667 | 1.4667 | HRCU-A-CB (Split System: Heat Pump with Remote Outdoor Unit-Air-Source) | N/A
213067315 | Central Heat Pump | ACIQ | HVH825GKA3* |  |  | EA*4X43L21A*+WALLCON | *96CTN1002122A* | 24400 |  |  | 16.5 | 8.5 | 21200 |  |  | 16600 | 78.3% | 2.04 | Both | 508.3333 | 2.0333 | HRCU-A-CB (Split System: Heat Pump with Remote Outdoor Unit-Air-Source) | N/A
213607590 | Central Heat Pump | AIRQUEST | DLCURAH18ABK |  |  | FTMA4X24L0B* |  | 18100 |  |  | 16.5 | 8.5 | 18200 |  |  | 18200 | 100% | 2.2 | Both | 377.0833 | 1.5083 | HRCU-A-CB (Split System: Heat Pump with Remote Outdoor Unit-Air-Source) | N/A
213773368 | Central Heat Pump | AIRQUEST | HVH825GKA3* |  |  | EA*4X37L21A*+WALLCON | *96CTN1002122B* | 24400 |  |  | 16.5 | 8.5 | 21200 |  |  | 16600 | 78.3% | 2.02 | Both | 508.3333 | 2.0333 | HRCU-A-CB (Split System: Heat Pump with Remote Outdoor Unit-Air-Source) | N/A
213773678 | Central Heat Pump | AIRQUEST | HVH825GKA3* |  |  | EA*4X43L21A*+WALLCON | *96CTN1002122B* | 24400 |  |  | 16.5 | 8.5 | 21200 |  |  | 16600 | 78.3% | 2.02 | Both | 508.3333 | 2.0333 | HRCU-A-CB (Split System: Heat Pump with Remote Outdoor Unit-Air-Source) | N/A
213773338 | Central Heat Pump | AIRQUEST | HVH825GKA3* |  |  | EA*4X37L21A*+WALLCON | *97CMN1002122B* | 24400 |  |  | 16.5 | 8.5 | 21200 |  |  | 16600 | 78.3% | 2.02 | Both | 508.3333 | 2.0333 | HRCU-A-CB (Split System: Heat Pump with Remote Outdoor Unit-Air-Source) | N/A
213773648 | Central Heat Pump | AIRQUEST | HVH825GKA3* |  |  | EA*4X43L21A*+WALLCON | *97CMN1002122B* | 24400 |  |  | 16.5 | 8.5 | 21200 |  |  | 16600 | 78.3% | 2.02 | Both | 508.3333 | 2.0333 | HRCU-A-CB (Split System: Heat Pump with Remote Outdoor Unit-Air-Source) | N/A
213607591 | Central Heat Pump | ARCOAIRE | DLCURAH18ABK |  |  | FTMA4X24L0B* |  | 18100 |  |  | 16.5 | 8.5 | 18200 |  |  | 18200 | 100% | 2.2 | Both | 377.0833 | 1.5083 | HRCU-A-CB (Split System: Heat Pump with Remote Outdoor Unit-Air-Source) | N/A
213773369 | Central Heat Pump | ARCOAIRE | HVH825GKA3* |  |  | EA*4X37L21A*+WALLCON | *96CTN1002122B* | 24400 |  |  | 16.5 | 8.5 | 21200 |  |  | 16600 | 78.3% | 2.02 | Both | 508.3333 | 2.0333 | HRCU-A-CB (Split System: Heat Pump with Remote Outdoor Unit-Air-Source) | N/A
213773679 | Central Heat Pump | ARCOAIRE | HVH825GKA3* |  |  | EA*4X43L21A*+WALLCON | *96CTN1002122B* | 24400 |  |  | 16.5 | 8.5 | 21200 |  |  | 16600 | 78.3% | 2.02 | Both | 508.3333 | 2.0333 | HRCU-A-CB (Split System: Heat Pump with Remote Outdoor Unit-Air-Source) | N/A
213773339 | Central Heat Pump | ARCOAIRE | HVH825GKA3* |  |  | EA*4X37L21A*+WALLCON | *97CMN1002122B* | 24400 |  |  | 16.5 | 8.5 | 21200 |  |  | 16600 | 78.3% | 2.02 | Both | 508.3333 | 2.0333 | HRCU-A-CB (Split System: Heat Pump with Remote Outdoor Unit-Air-Source) | N/A
213773649 | Central Heat Pump | ARCOAIRE | HVH825GKA3* |  |  | EA*4X43L21A*+WALLCON | *97CMN1002122B* | 24400 |  |  | 16.5 | 8.5 | 21200 |  |  | 16600 | 78.3% | 2.02 | Both | 508.3333 | 2.0333 | HRCU-A-CB (Split System: Heat Pump with Remote Outdoor Unit-Air-Source) | N/A
213607586 | Central Heat Pump | BRYANT HEATING AND COOLING SYSTEMS | 38MURAQ18AB3* |  |  | FT4BNXB24L* |  | 18100 |  |  | 16.5 | 8.5 | 18200 |  |  | 18200 | 100% | 2.2 | Both | 377.0833 | 1.5083 | HRCU-A-CB (Split System: Heat Pump with Remote Outdoor Unit-Air-Source) | N/A
213607587 | Central Heat Pump | BRYANT HEATING AND COOLING SYSTEMS | 38MURAQ18AB3* |  |  | FG4ANXB24L* |  | 18100 |  |  | 16.5 | 8.5 | 18200 |  |  | 18200 | 100% | 2.2 | Both | 377.0833 | 1.5083 | HRCU-A-CB (Split System: Heat Pump with Remote Outdoor Unit-Air-Source) | N/A
213607588 | Central Heat Pump | BRYANT HEATING AND COOLING SYSTEMS | 38MURAQ18AB3* |  |  | PF4TNXB24L* |  | 18100 |  |  | 16.5 | 8.5 | 18200 |  |  | 18200 | 100% | 2.2 | Both | 377.0833 | 1.5083 | HRCU-A-CB (Split System: Heat Pump with Remote Outdoor Unit-Air-Source) | N/A
213773676 | Central Heat Pump | BRYANT HEATING AND COOLING SYSTEMS | 288BNV025*0**C* |  |  | CAP**4321AL*+UI | 986TD66100C21*** | 24400 |  |  | 16.5 | 8.5 | 21200 |  |  | 16600 | 78.3% | 2.02 | Both | 508.3333 | 2.0333 | HRCU-A-CB (Split System: Heat Pump with Remote Outdoor Unit-Air-Source) | N/A
213773336 | Central Heat Pump | BRYANT HEATING AND COOLING SYSTEMS | 288BNV025*0**C* |  |  | CAP**3721AL*+UI | 987MC66100C21*** | 24400 |  |  | 16.5 | 8.5 | 21200 |  |  | 16600 | 78.3% | 2.02 | Both | 508.3333 | 2.0333 | HRCU-A-CB (Split System: Heat Pump with Remote Outdoor Unit-Air-Source) | N/A
213773646 | Central Heat Pump | BRYANT HEATING AND COOLING SYSTEMS | 288BNV025*0**C* |  |  | CAP**4321AL*+UI | 987MC66100C21*** | 24400 |  |  | 16.5 | 8.5 | 21200 |  |  | 16600 | 78.3% | 2.02 | Both | 508.3333 | 2.0333 | HRCU-A-CB (Split System: Heat Pump with Remote Outdoor Unit-Air-Source) | N/A
213773366 | Central Heat Pump | BRYANT HEATING AND COOLING SYSTEMS | 288BNV025*0**C* |  |  | CAP**3721AL*+UI | 986TD66100C21*** | 24400 |  |  | 16.5 | 8.5 | 21200 |  |  | 16600 | 78.3% | 2.02 | Both | 508.3333 | 2.0333 | HRCU-A-CB (Split System: Heat Pump with Remote Outdoor Unit-Air-Source) | N/A
213773675 | Central Heat Pump | CARRIER | 25VNA825A*032* |  |  | CAP**4321AL*+UI | 59TN6C100C21**22 | 24400 |  |  | 16.5 | 8.5 | 21200 |  |  | 16600 | 78.3% | 2.02 | Both | 508.3333 | 2.0333 | HRCU-A-CB (Split System: Heat Pump with Remote Outdoor Unit-Air-Source) | N/A
213773645 | Central Heat Pump | CARRIER | 25VNA825A*032* |  |  | CAP**4321AL*+UI | 59MN7C100C21**22 | 24400 |  |  | 16.5 | 8.5 | 21200 |  |  | 16600 | 78.3% | 2.02 | Both | 508.3333 | 2.0333 | HRCU-A-CB (Split System: Heat Pump with Remote Outdoor Unit-Air-Source) | N/A
211387018 | Central Heat Pump | LUXAIRE | HMH72B341 |  |  | XAFB36DBCN1 | TM9Y080B12MP11 | 33600 |  |  | 17.5 | 8.5 | 33400 |  |  | 23600 | 70.66% | 2.04 | Both | 700 | 2.8 | HRCU-A-CB (Split System: Heat Pump with Remote Outdoor Unit-Air-Source) | N/A
211386604 | Central Heat Pump | LUXAIRE | HMH72B341 |  |  | XAHC48FBCN1+JMET12CS2N1 |  | 33800 |  |  | 17.5 | 8.5 | 32000 |  |  | 23400 | 73.12% | 2.08 | Both | 704.1667 | 2.8167 | HRCU-A-CB (Split System: Heat Pump with Remote Outdoor Unit-Air-Source) | N/A
211386669 | Central Heat Pump | LUXAIRE | HMH72B341 |  |  | JHETC42FBCS2N1 |  | 33800 |  |  | 17.5 | 8.5 | 32200 |  |  | 23400 | 72.67% | 2.08 | Both | 704.1667 | 2.8167 | HRCU-A-CB (Split System: Heat Pump with Remote Outdoor Unit-Air-Source) | N/A
211386629 | Central Heat Pump | LUXAIRE | HMH72B341 |  |  | XAFC48FBCN1+JMET12CS2N1 |  | 34000 |  |  | 17.5 | 8.5 | 32600 |  |  | 23800 | 73.01% | 2.12 | Both | 708.3333 | 2.8333 | HRCU-A-CB (Split System: Heat Pump with Remote Outdoor Unit-Air-Source) | N/A
211379024 | Central Heat Pump | YORK | HMH72B341 |  |  | XAFD48FBCN1 | TM9Y080C16MP11 | 33400 |  |  | 17.5 | 8.5 | 32400 |  |  | 23600 | 72.84% | 2.06 | Both | 695.8333 | 2.7833 | HRCU-A-CB (Split System: Heat Pump with Remote Outdoor Unit-Air-Source) | N/A
211377393 | Central Heat Pump | YORK | HMH72B341 |  |  | XAFB36DBCN1 | TM9Y080B12MP11 | 33600 |  |  | 17.5 | 8.5 | 33400 |  |  | 23600 | 70.66% | 2.04 | Both | 700 | 2.8 | HRCU-A-CB (Split System: Heat Pump with Remote Outdoor Unit-Air-Source) | N/A
211380211 | Central Heat Pump | YORK | HMH72B341 |  |  | XAHC48FBCN1+JMET12CS2N1 |  | 33800 |  |  | 17.5 | 8.5 | 32000 |  |  | 23400 | 73.12% | 2.08 | Both | 704.1667 | 2.8167 | HRCU-A-CB (Split System: Heat Pump with Remote Outdoor Unit-Air-Source) | N/A
213412081 | Central Heat Pump | ICONIC AIR SOLUTION | ICLZ48AK |  |  | IFLA48IK |  | 47000 |  |  | 15.6 | 9.4 | 50000 |  |  | 46000 | 92% | 1.9 | Both | 979.1667 | 3.9167 | HRCU-A-CB (Split System: Heat Pump with Remote Outdoor Unit-Air-Source) | N/A
212316043 | Central Heat Pump | KLIMAIRE | KOIF48H2-1S |  |  | KIDF48H2-1S |  | 47000 |  |  | 15.6 | 9.4 | 50000 |  |  | 46000 | 92% | 1.9 | Both | 979.1667 | 3.9167 | HRCU-A-CB (Split System: Heat Pump with Remote Outdoor Unit-Air-Source) | N/A
211177533 | Central Heat Pump | KINGHOME | KU36UHO |  |  | KCA36*I | ML296UH070XV36B-* | 31800 |  |  | 15.2 | 8.5 | 34000 |  |  | 23800 | 70% | 1.75 | Both | 662.5 | 2.65 | HRCU-A-CB (Split System: Heat Pump with Remote Outdoor Unit-Air-Source) | N/A
214303512 | Central Heat Pump | ECOER | EODA19H-2436A |  |  | GNC2430APT+DK |  | 22800 |  |  | 15.2 | 8.6 | 23000 |  |  | 18600 | 80.87% | 1.9 | Both | 475 | 1.9 | HRCU-A-C (Split System: Heat Pump with Remote Outdoor Unit with No Indoor Fan --Air Source) | N/A
214303515 | Central Heat Pump | ECOER | EODA19H-4860A |  |  | GNC4248CPT+DK |  | 42000 |  |  | 15.2 | 8.6 | 43000 |  |  | 32400 | 75.35% | 1.9 | Both | 875 | 3.5 | HRCU-A-C (Split System: Heat Pump with Remote Outdoor Unit with No Indoor Fan --Air Source) | N/A
212362569 | Central Heat Pump | GOETTL | ASZV903610A* |  |  | CA*F3743*6D*+TXV | A*VS960805CUA* | 33600 |  |  | 18.5 | 8.2 | 34000 |  |  | 24400 | 71.76% | 1.8 | Both | 700 | 2.8 | HRCU-A-CB (Split System: Heat Pump with Remote Outdoor Unit-Air-Source) | N/A
212362572 | Central Heat Pump | GOETTL | ASZV903610A* |  |  | CA*F3743*6D*+TXV | A*VM970603BNB* | 33600 |  |  | 18.5 | 8.2 | 34000 |  |  | 24400 | 71.76% | 1.8 | Both | 700 | 2.8 | HRCU-A-CB (Split System: Heat Pump with Remote Outdoor Unit-Air-Source) | N/A
212362758 | Central Heat Pump | GOETTL | GSZV903610A* |  |  | CA*F3137*6A*+MBVC1201**-1A*+TXV |  | 34000 |  |  | 18.5 | 8.2 | 34000 |  |  | 24400 | 71.76% | 1.8 | Both | 708.3333 | 2.8333 | HRCU-A-CB (Split System: Heat Pump with Remote Outdoor Unit-Air-Source) | N/A
212362548 | Central Heat Pump | GOETTL | ASZV903610A* |  |  | CA*F3137*6A*+MBVC1201**-1A*+TXV |  | 34000 |  |  | 18.5 | 8.2 | 34000 |  |  | 24400 | 71.76% | 1.8 | Both | 708.3333 | 2.8333 | HRCU-A-CB (Split System: Heat Pump with Remote Outdoor Unit-Air-Source) | N/A
212362785 | Central Heat Pump | GOETTL | GSZV903610A* |  |  | CA*F3743*6D*+TXV | G*VM971005CNB* | 33200 |  |  | 19 | 8.2 | 33600 |  |  | 24400 | 72.62% | 1.8 | Both | 691.6667 | 2.7667 | HRCU-A-CB (Split System: Heat Pump with Remote Outdoor Unit-Air-Source) | N/A
212362574 | Central Heat Pump | GOETTL | ASZV903610A* |  |  | CA*F3743*6D*+TXV | A*VM970804CNB* | 33200 |  |  | 19 | 8.2 | 33600 |  |  | 24400 | 72.62% | 1.8 | Both | 691.6667 | 2.7667 | HRCU-A-CB (Split System: Heat Pump with Remote Outdoor Unit-Air-Source) | N/A
212362575 | Central Heat Pump | GOETTL | ASZV903610A* |  |  | CA*F3743*6D*+TXV | A*VM971005CNB* | 33200 |  |  | 19 | 8.2 | 33600 |  |  | 24400 | 72.62% | 1.8 | Both | 691.6667 | 2.7667 | HRCU-A-CB (Split System: Heat Pump with Remote Outdoor Unit-Air-Source) | N/A
212362784 | Central Heat Pump | GOETTL | GSZV903610A* |  |  | CA*F3743*6D*+TXV | G*VM970804CNB* | 33200 |  |  | 19 | 8.2 | 33600 |  |  | 24400 | 72.62% | 1.8 | Both | 691.6667 | 2.7667 | HRCU-A-CB (Split System: Heat Pump with Remote Outdoor Unit-Air-Source) | N/A
212362778 | Central Heat Pump | GOETTL | GSZV903610A* |  |  | CA*F3743*6D*+TXV | G*VC960804CNB* | 33600 |  |  | 19 | 8.2 | 34000 |  |  | 24400 | 71.76% | 1.8 | Both | 700 | 2.8 | HRCU-A-CB (Split System: Heat Pump with Remote Outdoor Unit-Air-Source) | N/A
212362571 | Central Heat Pump | GOETTL | ASZV903610A* |  |  | CA*F3743*6D*+TXV | A*VC961205DNB* | 33600 |  |  | 19 | 8.2 | 34000 |  |  | 24400 | 71.76% | 1.8 | Both | 700 | 2.8 | HRCU-A-CB (Split System: Heat Pump with Remote Outdoor Unit-Air-Source) | N/A
212362568 | Central Heat Pump | GOETTL | ASZV903610A* |  |  | CA*F3743*6D*+TXV | A*VC960804CNB* | 33600 |  |  | 19 | 8.2 | 34000 |  |  | 24400 | 71.76% | 1.8 | Both | 700 | 2.8 | HRCU-A-CB (Split System: Heat Pump with Remote Outdoor Unit-Air-Source) | N/A
212362781 | Central Heat Pump | GOETTL | GSZV903610A* |  |  | CA*F3743*6D*+TXV | G*VC961205DNB* | 33600 |  |  | 19 | 8.2 | 34000 |  |  | 24400 | 71.76% | 1.8 | Both | 700 | 2.8 | HRCU-A-CB (Split System: Heat Pump with Remote Outdoor Unit-Air-Source) | N/A
212362557 | Central Heat Pump | GOETTL | ASZV903610A* |  |  | CA*F3743*6D*+MBVC1201**-1A*+TXV |  | 34000 |  |  | 19 | 8.2 | 34000 |  |  | 24400 | 71.76% | 1.8 | Both | 708.3333 | 2.8333 | HRCU-A-CB (Split System: Heat Pump with Remote Outdoor Unit-Air-Source) | N/A
214303531 | Central Heat Pump | ECOER | EODA19H-4860A |  |  | GNC4860DPT | MGH96M120D5A | 52000 |  |  | 18 | 8.7 | 54000 |  |  | 37800 | 70% | 1.9 | Both | 1083.3333 | 4.3333 | HRCU-A-CB (Split System: Heat Pump with Remote Outdoor Unit-Air-Source) | N/A
214303532 | Central Heat Pump | ECOER | EODA19H-4860A |  |  | GNC4860DPT | MGH96M100D5A | 52000 |  |  | 18 | 8.7 | 54000 |  |  | 37800 | 70% | 1.9 | Both | 1083.3333 | 4.3333 | HRCU-A-CB (Split System: Heat Pump with Remote Outdoor Unit-Air-Source) | N/A
214303529 | Central Heat Pump | ECOER | EODA19H-4860A |  |  | GNC4248CPT | MGH96M080C4A | 43000 |  |  | 17.5 | 8.8 | 45000 |  |  | 32400 | 72% | 1.95 | Both | 895.8333 | 3.5833 | HRCU-A-CB (Split System: Heat Pump with Remote Outdoor Unit-Air-Source) | N/A
214303528 | Central Heat Pump | ECOER | EODA19H-4860A |  |  | GNC4248CPT | MGH96M100C5A | 45000 |  |  | 18 | 8.8 | 46000 |  |  | 32400 | 70.43% | 1.95 | Both | 937.5 | 3.75 | HRCU-A-CB (Split System: Heat Pump with Remote Outdoor Unit-Air-Source) | N/A
214303526 | Central Heat Pump | ECOER | EODA19H-4860A |  |  | GNC3036BPT | MGH96M080B3A | 33000 |  |  | 18 | 9 | 35000 |  |  | 28000 | 80% | 1.95 | Both | 687.5 | 2.75 | HRCU-A-CB (Split System: Heat Pump with Remote Outdoor Unit-Air-Source) | N/A
214303518 | Central Heat Pump | ECOER | EODA19H-2436A |  |  | GNC2430APT | MGH96M080B3A | 23800 |  |  | 18.5 | 9 | 24000 |  |  | 19200 | 80% | 2 | Both | 495.8333 | 1.9833 | HRCU-A-CB (Split System: Heat Pump with Remote Outdoor Unit-Air-Source) | N/A
214303520 | Central Heat Pump | ECOER | EODA19H-2436A |  |  | GNC2430APT | MGH96M060B3A | 23800 |  |  | 18.5 | 9 | 24000 |  |  | 19200 | 80% | 2 | Both | 495.8333 | 1.9833 | HRCU-A-CB (Split System: Heat Pump with Remote Outdoor Unit-Air-Source) | N/A
214303519 | Central Heat Pump | ECOER | EODA19H-2436A |  |  | GNC2430BPT | MGH96M080B3A | 24000 |  |  | 18.5 | 9 | 24000 |  |  | 19400 | 80.83% | 2.1 | Both | 500 | 2 | HRCU-A-CB (Split System: Heat Pump with Remote Outdoor Unit-Air-Source) | N/A
214303511 | Central Heat Pump | ECOER | EODA19H-4860A |  |  | EAHATN-60B |  | 54000 |  |  | 18.5 | 9.5 | 55000 |  |  | 38500 | 70% | 1.9 | Both | 1125 | 4.5 | HRCU-A-CB (Split System: Heat Pump with Remote Outdoor Unit-Air-Source) | N/A
214303509 | Central Heat Pump | ECOER | EODA19H-2436A |  |  | EAHATN-36B |  | 34200 |  |  | 19.5 | 9.5 | 36000 |  |  | 25200 | 70% | 2 | Both | 712.5 | 2.85 | HRCU-A-CB (Split System: Heat Pump with Remote Outdoor Unit-Air-Source) | N/A
213156952 | Central Heat Pump | Multi MFG | HHS-18HD-A |  |  | 18MUC0-HP-A |  | 18000 |  |  | 19.3 | 10.8 | 19000 |  |  | 18800 | 98.95% | 2.3 | Both | 375 | 1.5 | HRCU-A-CB (Split System: Heat Pump with Remote Outdoor Unit-Air-Source) | N/A
215218871 | Central Heat Pump | York | YMSJYH024BAAND-X |  |  | YMSJXC024BAAN--5 |  | 24000 |  |  | 17.5 | 8.2 | 24000 |  |  | 16800 | 70% | 1.9 | Both | 500 | 2 | HRCU-A-CB (Split System: Heat Pump with Remote Outdoor Unit-Air-Source) | N/A
213412076 | Central Heat Pump | ICONIC AIR SOLUTION | ICLZ24AK |  |  | IFLA24IK |  | 24000 |  |  | 17.4 | 10 | 24000 |  |  | 22600 | 94.17% | 1.91 | Both | 500 | 2 | HRCU-A-CB (Split System: Heat Pump with Remote Outdoor Unit-Air-Source) | N/A
212316040 | Central Heat Pump | KLIMAIRE | KOIF24H2-1S |  |  | KIDF24H2-1S |  | 24000 |  |  | 17.4 | 10 | 24000 |  |  | 22600 | 94.17% | 1.91 | Both | 500 | 2 | HRCU-A-CB (Split System: Heat Pump with Remote Outdoor Unit-Air-Source) | N/A
214303517 | Central Heat Pump | ECOER | EODA19H-4860A |  |  | GNC4860DPT+DK |  | 52000 |  |  | 15.2 | 8.6 | 53000 |  |  | 37200 | 70.19% | 1.9 | Both | 1083.3333 | 4.3333 | HRCU-A-C (Split System: Heat Pump with Remote Outdoor Unit with No Indoor Fan --Air Source) | N/A
214303516 | Central Heat Pump | ECOER | EODA19H-4860A |  |  | GNC4860CPT+DK |  | 52000 |  |  | 15.2 | 8.6 | 53000 |  |  | 37200 | 70.19% | 1.9 | Both | 1083.3333 | 4.3333 | HRCU-A-C (Split System: Heat Pump with Remote Outdoor Unit with No Indoor Fan --Air Source) | N/A
214303514 | Central Heat Pump | ECOER | EODA19H-2436A |  |  | GNC3036BPT+DK |  | 31000 |  |  | 15.2 | 8.8 | 33600 |  |  | 23600 | 70.24% | 1.9 | Both | 645.8333 | 2.5833 | HRCU-A-C (Split System: Heat Pump with Remote Outdoor Unit with No Indoor Fan --Air Source) | N/A
213156954 | Central Heat Pump | Bladex | BX30U-30HPHYHA(X) |  |  | BLC-36HWAC1-UNC |  | 30000 |  |  | 15.5 | 9.7 | 33000 |  |  | 27000 | 81.82% | 1.85 | Both | 625 | 2.5 | HRCU-A-C (Split System: Heat Pump with Remote Outdoor Unit with No Indoor Fan --Air Source) | N/A
212546250 | Central Heat Pump | iFLOW | 70HPIC30A |  |  | 70C3036CA |  | 30000 |  |  | 15.5 | 9.7 | 33000 |  |  | 27000 | 81.82% | 1.85 | Both | 625 | 2.5 | HRCU-A-C (Split System: Heat Pump with Remote Outdoor Unit with No Indoor Fan --Air Source) | N/A
211911385 | Central Heat Pump | MITS AIR | MOD30U-30HFN1-MR0(X) |  |  | MAC-36HWFN1-M |  | 30000 |  |  | 15.5 | 9.7 | 33000 |  |  | 27000 | 81.82% | 1.85 | Both | 625 | 2.5 | HRCU-A-C (Split System: Heat Pump with Remote Outdoor Unit with No Indoor Fan --Air Source) | N/A
212394334 | Central Heat Pump | DIYCOOL | ACIQ-24-HPB |  |  | ACIQ-24-ACL |  | 24000 |  |  | 16.5 | 9.5 | 25000 |  |  | 20000 | 80% | 1.95 | Both | 500 | 2 | HRCU-A-C (Split System: Heat Pump with Remote Outdoor Unit with No Indoor Fan --Air Source) | N/A
211911381 | Central Heat Pump | MITS AIR | MOD30-24HFN1-MW |  |  | MAC-24HWDN1-MN0 |  | 24000 |  |  | 16.5 | 9.5 | 25000 |  |  | 20000 | 80% | 1.95 | Both | 500 | 2 | HRCU-A-C (Split System: Heat Pump with Remote Outdoor Unit with No Indoor Fan --Air Source) | N/A
212546252 | Central Heat Pump | iFLOW | 70HPIC36A |  |  | 70C3036CA |  | 35000 |  |  | 15.2 | 10 | 39000 |  |  | 32000 | 82.05% | 2 | Both | 729.1667 | 2.9167 | HRCU-A-C (Split System: Heat Pump with Remote Outdoor Unit with No Indoor Fan --Air Source) | N/A
211911386 | Central Heat Pump | MITS AIR | MOE31U-36HFN1-M |  |  | MAC-36HWFN1-M |  | 35000 |  |  | 15.2 | 10 | 39000 |  |  | 32000 | 82.05% | 2 | Both | 729.1667 | 2.9167 | HRCU-A-C (Split System: Heat Pump with Remote Outdoor Unit with No Indoor Fan --Air Source) | N/A
211911383 | Central Heat Pump | MITS AIR | MOE31U-36HFN1-M |  |  | MAC-36HWDN1-MN0 |  | 35000 |  |  | 15.2 | 10 | 39000 |  |  | 32000 | 82.05% | 2 | Both | 729.1667 | 2.9167 | HRCU-A-C (Split System: Heat Pump with Remote Outdoor Unit with No Indoor Fan --Air Source) | N/A
211230351 | Central Heat Pump | AIRQUEST | DLCURAH36ABK |  |  | EN(A,D,W)4X48L21** | OLV098A12* | 35600 |  |  | 15.2 | 8.1 | 38500 |  |  | 35000 | 90.91% | 2 | Both | 741.6667 | 2.9667 | HRCU-A-CB (Split System: Heat Pump with Remote Outdoor Unit-Air-Source) | N/A
211230352 | Central Heat Pump | ARCOAIRE | DLCURAH36ABK |  |  | EN(A,D,W)4X48L21** | OLV098A12* | 35600 |  |  | 15.2 | 8.1 | 38500 |  |  | 35000 | 90.91% | 2 | Both | 741.6667 | 2.9667 | HRCU-A-CB (Split System: Heat Pump with Remote Outdoor Unit-Air-Source) | N/A
211230350 | Central Heat Pump | BRYANT HEATING AND COOLING SYSTEMS | 38MURAQ36AB3* |  |  | CNPV*4821AL* | OVLAAB036098 | 35600 |  |  | 15.2 | 8.1 | 38500 |  |  | 35000 | 90.91% | 2 | Both | 741.6667 | 2.9667 | HRCU-A-CB (Split System: Heat Pump with Remote Outdoor Unit-Air-Source) | N/A
211226076 | Central Heat Pump | CARRIER | 38MURAQ36AB3* |  |  | CNPV*4821AL* | OVLAAB036098 | 35600 |  |  | 15.2 | 8.1 | 38500 |  |  | 35000 | 90.91% | 2 | Both | 741.6667 | 2.9667 | HRCU-A-CB (Split System: Heat Pump with Remote Outdoor Unit-Air-Source) | N/A
211230354 | Central Heat Pump | DAY & NIGHT | DLCURAH36ABK |  |  | EN(A,D,W)4X48L21** | OLV098A12* | 35600 |  |  | 15.2 | 8.1 | 38500 |  |  | 35000 | 90.91% | 2 | Both | 741.6667 | 2.9667 | HRCU-A-CB (Split System: Heat Pump with Remote Outdoor Unit-Air-Source) | N/A
211230357 | Central Heat Pump | SMART COMFORT | DLCURAH36ABK |  |  | EN(A,D,W)4X48L21** | OLV098A12* | 35600 |  |  | 15.2 | 8.1 | 38500 |  |  | 35000 | 90.91% | 2 | Both | 741.6667 | 2.9667 | HRCU-A-CB (Split System: Heat Pump with Remote Outdoor Unit-Air-Source) | N/A
211230369 | Central Heat Pump | AIRQUEST | DLCURAH36ABK |  |  | EN(A,D,W)4X48L21** | OMV098J12* | 35800 |  |  | 15.5 | 8.1 | 38500 |  |  | 35000 | 90.91% | 2 | Both | 745.8333 | 2.9833 | HRCU-A-CB (Split System: Heat Pump with Remote Outdoor Unit-Air-Source) | N/A
211230370 | Central Heat Pump | ARCOAIRE | DLCURAH36ABK |  |  | EN(A,D,W)4X48L21** | OMV098J12* | 35800 |  |  | 15.5 | 8.1 | 38500 |  |  | 35000 | 90.91% | 2 | Both | 745.8333 | 2.9833 | HRCU-A-CB (Split System: Heat Pump with Remote Outdoor Unit-Air-Source) | N/A
211230379 | Central Heat Pump | ARCOAIRE | DLCURAH36ABK |  |  | EN(A,D,W)4X48L21** | OMV112K14A | 35800 |  |  | 15.5 | 8.1 | 38500 |  |  | 35000 | 90.91% | 2 | Both | 745.8333 | 2.9833 | HRCU-A-CB (Split System: Heat Pump with Remote Outdoor Unit-Air-Source) | N/A
211230377 | Central Heat Pump | BRYANT HEATING AND COOLING SYSTEMS | 38MURAQ36AB3* |  |  | CNPV*4821AL* | OVMAAB042112 | 35800 |  |  | 15.5 | 8.1 | 38500 |  |  | 35000 | 90.91% | 2 | Both | 745.8333 | 2.9833 | HRCU-A-CB (Split System: Heat Pump with Remote Outdoor Unit-Air-Source) | N/A
211230368 | Central Heat Pump | BRYANT HEATING AND COOLING SYSTEMS | 38MURAQ36AB3* |  |  | CNPV*4821AL* | OVMAAB036098 | 35800 |  |  | 15.5 | 8.1 | 38500 |  |  | 35000 | 90.91% | 2 | Both | 745.8333 | 2.9833 | HRCU-A-CB (Split System: Heat Pump with Remote Outdoor Unit-Air-Source) | N/A
211230359 | Central Heat Pump | BRYANT HEATING AND COOLING SYSTEMS | 38MURAQ36AB3* |  |  | CNPV*4821AL* | OVLAAB048112 | 36000 |  |  | 15.5 | 8.1 | 38500 |  |  | 35000 | 90.91% | 2.02 | Both | 750 | 3 | HRCU-A-CB (Split System: Heat Pump with Remote Outdoor Unit-Air-Source) | N/A
211226079 | Central Heat Pump | CARRIER | 38MURAQ36AB3* |  |  | CNPV*4821AL* | OVMAAB042112 | 35800 |  |  | 15.5 | 8.1 | 38500 |  |  | 35000 | 90.91% | 2 | Both | 745.8333 | 2.9833 | HRCU-A-CB (Split System: Heat Pump with Remote Outdoor Unit-Air-Source) | N/A
211226078 | Central Heat Pump | CARRIER | 38MURAQ36AB3* |  |  | CNPV*4821AL* | OVMAAB036098 | 35800 |  |  | 15.5 | 8.1 | 38500 |  |  | 35000 | 90.91% | 2 | Both | 745.8333 | 2.9833 | HRCU-A-CB (Split System: Heat Pump with Remote Outdoor Unit-Air-Source) | N/A
211226077 | Central Heat Pump | CARRIER | 38MURAQ36AB3* |  |  | CNPV*4821AL* | OVLAAB048112 | 36000 |  |  | 15.5 | 8.1 | 38500 |  |  | 35000 | 90.91% | 2.02 | Both | 750 | 3 | HRCU-A-CB (Split System: Heat Pump with Remote Outdoor Unit-Air-Source) | N/A
211388562 | Central Heat Pump | CHAMPION HEATING AND COOLING | HMH72B341 |  |  | XAHC36DBCN1 | TM9E100C20MP12 | 34000 |  |  | 15.5 | 8.1 | 33200 |  |  | 23600 | 71.08% | 2.06 | Both | 708.3333 | 2.8333 | HRCU-A-CB (Split System: Heat Pump with Remote Outdoor Unit-Air-Source) | N/A
211388556 | Central Heat Pump | COLEMAN | HMH72B341 |  |  | XAHC36DBCN1 | TM9E100C20MP12 | 34000 |  |  | 15.5 | 8.1 | 33200 |  |  | 23600 | 71.08% | 2.06 | Both | 708.3333 | 2.8333 | HRCU-A-CB (Split System: Heat Pump with Remote Outdoor Unit-Air-Source) | N/A
211230380 | Central Heat Pump | COMFORTMAKER | DLCURAH36ABK |  |  | EN(A,D,W)4X48L21** | OMV112K14A | 35800 |  |  | 15.5 | 8.1 | 38500 |  |  | 35000 | 90.91% | 2 | Both | 745.8333 | 2.9833 | HRCU-A-CB (Split System: Heat Pump with Remote Outdoor Unit-Air-Source) | N/A
211230362 | Central Heat Pump | COMFORTMAKER | DLCURAH36ABK |  |  | EN(A,D,W)4X48L21** | OLV112A16A | 36000 |  |  | 15.5 | 8.1 | 38500 |  |  | 35000 | 90.91% | 2.02 | Both | 750 | 3 | HRCU-A-CB (Split System: Heat Pump with Remote Outdoor Unit-Air-Source) | N/A
211230372 | Central Heat Pump | DAY & NIGHT | DLCURAH36ABK |  |  | EN(A,D,W)4X48L21** | OMV098J12* | 35800 |  |  | 15.5 | 8.1 | 38500 |  |  | 35000 | 90.91% | 2 | Both | 745.8333 | 2.9833 | HRCU-A-CB (Split System: Heat Pump with Remote Outdoor Unit-Air-Source) | N/A
211230363 | Central Heat Pump | DAY & NIGHT | DLCURAH36ABK |  |  | EN(A,D,W)4X48L21** | OLV112A16A | 36000 |  |  | 15.5 | 8.1 | 38500 |  |  | 35000 | 90.91% | 2.02 | Both | 750 | 3 | HRCU-A-CB (Split System: Heat Pump with Remote Outdoor Unit-Air-Source) | N/A
211230382 | Central Heat Pump | HEIL | DLCURAH36ABK |  |  | EN(A,D,W)4X48L21** | OMV112K14A | 35800 |  |  | 15.5 | 8.1 | 38500 |  |  | 35000 | 90.91% | 2 | Both | 745.8333 | 2.9833 | HRCU-A-CB (Split System: Heat Pump with Remote Outdoor Unit-Air-Source) | N/A
211230374 | Central Heat Pump | KEEPRITE | DLCURAH36ABK |  |  | EN(A,D,W)4X48L21** | OMV098J12* | 35800 |  |  | 15.5 | 8.1 | 38500 |  |  | 35000 | 90.91% | 2 | Both | 745.8333 | 2.9833 | HRCU-A-CB (Split System: Heat Pump with Remote Outdoor Unit-Air-Source) | N/A
211230365 | Central Heat Pump | KEEPRITE | DLCURAH36ABK |  |  | EN(A,D,W)4X48L21** | OLV112A16A | 36000 |  |  | 15.5 | 8.1 | 38500 |  |  | 35000 | 90.91% | 2.02 | Both | 750 | 3 | HRCU-A-CB (Split System: Heat Pump with Remote Outdoor Unit-Air-Source) | N/A
211388558 | Central Heat Pump | LUXAIRE | HMH72B341 |  |  | XAHC36DBCN1 | TM9E100C20MP12 | 34000 |  |  | 15.5 | 8.1 | 33200 |  |  | 23600 | 71.08% | 2.06 | Both | 708.3333 | 2.8333 | HRCU-A-CB (Split System: Heat Pump with Remote Outdoor Unit-Air-Source) | N/A
211230375 | Central Heat Pump | SMART COMFORT | DLCURAH36ABK |  |  | EN(A,D,W)4X48L21** | OMV098J12* | 35800 |  |  | 15.5 | 8.1 | 38500 |  |  | 35000 | 90.91% | 2 | Both | 745.8333 | 2.9833 | HRCU-A-CB (Split System: Heat Pump with Remote Outdoor Unit-Air-Source) | N/A
211230366 | Central Heat Pump | SMART COMFORT | DLCURAH36ABK |  |  | EN(A,D,W)4X48L21** | OLV112A16A | 36000 |  |  | 15.5 | 8.1 | 38500 |  |  | 35000 | 90.91% | 2.02 | Both | 750 | 3 | HRCU-A-CB (Split System: Heat Pump with Remote Outdoor Unit-Air-Source) | N/A
211230385 | Central Heat Pump | TEMPSTAR | DLCURAH36ABK |  |  | EN(A,D,W)4X48L21** | OMV112K14A | 35800 |  |  | 15.5 | 8.1 | 38500 |  |  | 35000 | 90.91% | 2 | Both | 745.8333 | 2.9833 | HRCU-A-CB (Split System: Heat Pump with Remote Outdoor Unit-Air-Source) | N/A
211230376 | Central Heat Pump | TEMPSTAR | DLCURAH36ABK |  |  | EN(A,D,W)4X48L21** | OMV098J12* | 35800 |  |  | 15.5 | 8.1 | 38500 |  |  | 35000 | 90.91% | 2 | Both | 745.8333 | 2.9833 | HRCU-A-CB (Split System: Heat Pump with Remote Outdoor Unit-Air-Source) | N/A
211230367 | Central Heat Pump | TEMPSTAR | DLCURAH36ABK |  |  | EN(A,D,W)4X48L21** | OLV112A16A | 36000 |  |  | 15.5 | 8.1 | 38500 |  |  | 35000 | 90.91% | 2.02 | Both | 750 | 3 | HRCU-A-CB (Split System: Heat Pump with Remote Outdoor Unit-Air-Source) | N/A
211245275 | Central Heat Pump | AIRQUEST | DLCURAH24ABK |  |  | EN(A,D,W)4X36L17** | OMV112K14A | 24000 |  |  | 16 | 8.1 | 26400 |  |  | 23000 | 87.12% | 1.88 | Both | 500 | 2 | HRCU-A-CB (Split System: Heat Pump with Remote Outdoor Unit-Air-Source) | N/A
211245774 | Central Heat Pump | AIRQUEST | DLCURAH24ABK |  |  | EN(A,D)4X36L21** | OMV112K14A | 24200 |  |  | 16 | 8.1 | 26400 |  |  | 23000 | 87.12% | 1.88 | Both | 504.1667 | 2.0167 | HRCU-A-CB (Split System: Heat Pump with Remote Outdoor Unit-Air-Source) | N/A
211245783 | Central Heat Pump | AIRQUEST | DLCURAH24ABK |  |  | EN(A,D)4X36L21** | OLV112A16A | 24400 |  |  | 16 | 8.1 | 26600 |  |  | 22600 | 84.96% | 1.86 | Both | 508.3333 | 2.0333 | HRCU-A-CB (Split System: Heat Pump with Remote Outdoor Unit-Air-Source) | N/A
211228167 | Central Heat Pump | AIRQUEST | DLCURAH36ABK |  |  | EA*4X42L24A* | OMV154L20A | 36200 |  |  | 16 | 8.1 | 39500 |  |  | 35200 | 89.11% | 1.92 | Both | 754.1667 | 3.0167 | HRCU-A-CB (Split System: Heat Pump with Remote Outdoor Unit-Air-Source) | N/A
211245276 | Central Heat Pump | ARCOAIRE | DLCURAH24ABK |  |  | EN(A,D,W)4X36L17** | OMV112K14A | 24000 |  |  | 16 | 8.1 | 26400 |  |  | 23000 | 87.12% | 1.88 | Both | 500 | 2 | HRCU-A-CB (Split System: Heat Pump with Remote Outdoor Unit-Air-Source) | N/A
211245775 | Central Heat Pump | ARCOAIRE | DLCURAH24ABK |  |  | EN(A,D)4X36L21** | OMV112K14A | 24200 |  |  | 16 | 8.1 | 26400 |  |  | 23000 | 87.12% | 1.88 | Both | 504.1667 | 2.0167 | HRCU-A-CB (Split System: Heat Pump with Remote Outdoor Unit-Air-Source) | N/A
211245784 | Central Heat Pump | ARCOAIRE | DLCURAH24ABK |  |  | EN(A,D)4X36L21** | OLV112A16A | 24400 |  |  | 16 | 8.1 | 26600 |  |  | 22600 | 84.96% | 1.86 | Both | 508.3333 | 2.0333 | HRCU-A-CB (Split System: Heat Pump with Remote Outdoor Unit-Air-Source) | N/A
211228168 | Central Heat Pump | ARCOAIRE | DLCURAH36ABK |  |  | EA*4X42L24A* | OMV154L20A | 36200 |  |  | 16 | 8.1 | 39500 |  |  | 35200 | 89.11% | 1.92 | Both | 754.1667 | 3.0167 | HRCU-A-CB (Split System: Heat Pump with Remote Outdoor Unit-Air-Source) | N/A
211245274 | Central Heat Pump | BRYANT HEATING AND COOLING SYSTEMS | 38MURAQ24AB3* |  |  | CNPV*3617AL* | OVMAAB042112 | 24000 |  |  | 16 | 8.1 | 26400 |  |  | 23000 | 87.12% | 1.88 | Both | 500 | 2 | HRCU-A-CB (Split System: Heat Pump with Remote Outdoor Unit-Air-Source) | N/A
211245782 | Central Heat Pump | BRYANT HEATING AND COOLING SYSTEMS | 38MURAQ24AB3* |  |  | CNPV*3621AL* | OVLAAB048112 | 24400 |  |  | 16 | 8.1 | 26600 |  |  | 22600 | 84.96% | 1.86 | Both | 508.3333 | 2.0333 | HRCU-A-CB (Split System: Heat Pump with Remote Outdoor Unit-Air-Source) | N/A
211240156 | Central Heat Pump | CARRIER | 38MURAQ24AB3* |  |  | CNPV*3617AL* | OVMAAB042112 | 24000 |  |  | 16 | 8.1 | 26400 |  |  | 23000 | 87.12% | 1.88 | Both | 500 | 2 | HRCU-A-CB (Split System: Heat Pump with Remote Outdoor Unit-Air-Source) | N/A
211240206 | Central Heat Pump | CARRIER | 38MURAQ24AB3* |  |  | CNPV*3621AL* | OVMAAB042112 | 24200 |  |  | 16 | 8.1 | 26400 |  |  | 23000 | 87.12% | 1.88 | Both | 504.1667 | 2.0167 | HRCU-A-CB (Split System: Heat Pump with Remote Outdoor Unit-Air-Source) | N/A
211240207 | Central Heat Pump | CARRIER | 38MURAQ24AB3* |  |  | CNPV*3621AL* | OVLAAB048112 | 24400 |  |  | 16 | 8.1 | 26600 |  |  | 22600 | 84.96% | 1.86 | Both | 508.3333 | 2.0333 | HRCU-A-CB (Split System: Heat Pump with Remote Outdoor Unit-Air-Source) | N/A
211226129 | Central Heat Pump | CARRIER | 38MURAQ36AB3* |  |  | FX4DN(B,F)043L |  | 36000 |  |  | 16 | 8.1 | 38500 |  |  | 34800 | 90.39% | 1.94 | Both | 750 | 3 | HRCU-A-CB (Split System: Heat Pump with Remote Outdoor Unit-Air-Source) | N/A
211225862 | Central Heat Pump | CARRIER | 38MURAQ36AB3* |  |  | CAP**4224AL* | OVMAAB060154 | 36200 |  |  | 16 | 8.1 | 39500 |  |  | 35200 | 89.11% | 1.92 | Both | 754.1667 | 3.0167 | HRCU-A-CB (Split System: Heat Pump with Remote Outdoor Unit-Air-Source) | N/A
211244841 | Central Heat Pump | COMFORTMAKER | DLCURAH24ABK |  |  | EN(A,D)4X30L17** | OMV112K14A | 24000 |  |  | 16 | 8.1 | 26400 |  |  | 23000 | 87.12% | 1.88 | Both | 500 | 2 | HRCU-A-CB (Split System: Heat Pump with Remote Outdoor Unit-Air-Source) | N/A
211245277 | Central Heat Pump | COMFORTMAKER | DLCURAH24ABK |  |  | EN(A,D,W)4X36L17** | OMV112K14A | 24000 |  |  | 16 | 8.1 | 26400 |  |  | 23000 | 87.12% | 1.88 | Both | 500 | 2 | HRCU-A-CB (Split System: Heat Pump with Remote Outdoor Unit-Air-Source) | N/A
211245785 | Central Heat Pump | COMFORTMAKER | DLCURAH24ABK |  |  | EN(A,D)4X36L21** | OLV112A16A | 24400 |  |  | 16 | 8.1 | 26600 |  |  | 22600 | 84.96% | 1.86 | Both | 508.3333 | 2.0333 | HRCU-A-CB (Split System: Heat Pump with Remote Outdoor Unit-Air-Source) | N/A
211245777 | Central Heat Pump | DAY & NIGHT | DLCURAH24ABK |  |  | EN(A,D)4X36L21** | OMV112K14A | 24200 |  |  | 16 | 8.1 | 26400 |  |  | 23000 | 87.12% | 1.88 | Both | 504.1667 | 2.0167 | HRCU-A-CB (Split System: Heat Pump with Remote Outdoor Unit-Air-Source) | N/A
211244843 | Central Heat Pump | HEIL | DLCURAH24ABK |  |  | EN(A,D)4X30L17** | OMV112K14A | 24000 |  |  | 16 | 8.1 | 26400 |  |  | 23000 | 87.12% | 1.88 | Both | 500 | 2 | HRCU-A-CB (Split System: Heat Pump with Remote Outdoor Unit-Air-Source) | N/A
211245279 | Central Heat Pump | HEIL | DLCURAH24ABK |  |  | EN(A,D,W)4X36L17** | OMV112K14A | 24000 |  |  | 16 | 8.1 | 26400 |  |  | 23000 | 87.12% | 1.88 | Both | 500 | 2 | HRCU-A-CB (Split System: Heat Pump with Remote Outdoor Unit-Air-Source) | N/A
211245280 | Central Heat Pump | KEEPRITE | DLCURAH24ABK |  |  | EN(A,D,W)4X36L17** | OMV112K14A | 24000 |  |  | 16 | 8.1 | 26400 |  |  | 23000 | 87.12% | 1.88 | Both | 500 | 2 | HRCU-A-CB (Split System: Heat Pump with Remote Outdoor Unit-Air-Source) | N/A
211244844 | Central Heat Pump | KEEPRITE | DLCURAH24ABK |  |  | EN(A,D)4X30L17** | OMV112K14A | 24000 |  |  | 16 | 8.1 | 26400 |  |  | 23000 | 87.12% | 1.88 | Both | 500 | 2 | HRCU-A-CB (Split System: Heat Pump with Remote Outdoor Unit-Air-Source) | N/A
211245779 | Central Heat Pump | KEEPRITE | DLCURAH24ABK |  |  | EN(A,D)4X36L21** | OMV112K14A | 24200 |  |  | 16 | 8.1 | 26400 |  |  | 23000 | 87.12% | 1.88 | Both | 504.1667 | 2.0167 | HRCU-A-CB (Split System: Heat Pump with Remote Outdoor Unit-Air-Source) | N/A
211245788 | Central Heat Pump | KEEPRITE | DLCURAH24ABK |  |  | EN(A,D)4X36L21** | OLV112A16A | 24400 |  |  | 16 | 8.1 | 26600 |  |  | 22600 | 84.96% | 1.86 | Both | 508.3333 | 2.0333 | HRCU-A-CB (Split System: Heat Pump with Remote Outdoor Unit-Air-Source) | N/A
211228172 | Central Heat Pump | KEEPRITE | DLCURAH36ABK |  |  | EA*4X42L24A* | OMV154L20A | 36200 |  |  | 16 | 8.1 | 39500 |  |  | 35200 | 89.11% | 1.92 | Both | 754.1667 | 3.0167 | HRCU-A-CB (Split System: Heat Pump with Remote Outdoor Unit-Air-Source) | N/A
211245780 | Central Heat Pump | SMART COMFORT | DLCURAH24ABK |  |  | EN(A,D)4X36L21** | OMV112K14A | 24200 |  |  | 16 | 8.1 | 26400 |  |  | 23000 | 87.12% | 1.88 | Both | 504.1667 | 2.0167 | HRCU-A-CB (Split System: Heat Pump with Remote Outdoor Unit-Air-Source) | N/A
211245789 | Central Heat Pump | SMART COMFORT | DLCURAH24ABK |  |  | EN(A,D)4X36L21** | OLV112A16A | 24400 |  |  | 16 | 8.1 | 26600 |  |  | 22600 | 84.96% | 1.86 | Both | 508.3333 | 2.0333 | HRCU-A-CB (Split System: Heat Pump with Remote Outdoor Unit-Air-Source) | N/A
211228173 | Central Heat Pump | SMART COMFORT | DLCURAH36ABK |  |  | EA*4X42L24A* | OMV154L20A | 36200 |  |  | 16 | 8.1 | 39500 |  |  | 35200 | 89.11% | 1.92 | Both | 754.1667 | 3.0167 | HRCU-A-CB (Split System: Heat Pump with Remote Outdoor Unit-Air-Source) | N/A
211245282 | Central Heat Pump | TEMPSTAR | DLCURAH24ABK |  |  | EN(A,D,W)4X36L17** | OMV112K14A | 24000 |  |  | 16 | 8.1 | 26400 |  |  | 23000 | 87.12% | 1.88 | Both | 500 | 2 | HRCU-A-CB (Split System: Heat Pump with Remote Outdoor Unit-Air-Source) | N/A
211245781 | Central Heat Pump | TEMPSTAR | DLCURAH24ABK |  |  | EN(A,D)4X36L21** | OMV112K14A | 24200 |  |  | 16 | 8.1 | 26400 |  |  | 23000 | 87.12% | 1.88 | Both | 504.1667 | 2.0167 | HRCU-A-CB (Split System: Heat Pump with Remote Outdoor Unit-Air-Source) | N/A
211245790 | Central Heat Pump | TEMPSTAR | DLCURAH24ABK |  |  | EN(A,D)4X36L21** | OLV112A16A | 24400 |  |  | 16 | 8.1 | 26600 |  |  | 22600 | 84.96% | 1.86 | Both | 508.3333 | 2.0333 | HRCU-A-CB (Split System: Heat Pump with Remote Outdoor Unit-Air-Source) | N/A
211244830 | Central Heat Pump | AIRQUEST | DLCURAH24ABK |  |  | EN(A,D)4X30L17** | OLV098A12* | 23400 |  |  | 16.5 | 8.1 | 25800 |  |  | 24200 | 93.8% | 2 | Both | 487.5 | 1.95 | HRCU-A-CB (Split System: Heat Pump with Remote Outdoor Unit-Air-Source) | N/A
211245765 | Central Heat Pump | AIRQUEST | DLCURAH24ABK |  |  | EN(A,D)4X36L21** | OLV098A12* | 23400 |  |  | 16.5 | 8.1 | 25800 |  |  | 24200 | 93.8% | 2 | Both | 487.5 | 1.95 | HRCU-A-CB (Split System: Heat Pump with Remote Outdoor Unit-Air-Source) | N/A
211244821 | Central Heat Pump | AIRQUEST | DLCURAH24ABK |  |  | EN(A,D)4X30L17** | OMV098J12* | 23600 |  |  | 16.5 | 8.1 | 26000 |  |  | 23600 | 90.77% | 1.96 | Both | 491.6667 | 1.9667 | HRCU-A-CB (Split System: Heat Pump with Remote Outdoor Unit-Air-Source) | N/A
211243174 | Central Heat Pump | AIRQUEST | DLCURAH24ABK |  |  | EA*4X37L17A* | OLV098A12* | 23800 |  |  | 16.5 | 8.1 | 25200 |  |  | 22200 | 88.1% | 1.84 | Both | 495.8333 | 1.9833 | HRCU-A-CB (Split System: Heat Pump with Remote Outdoor Unit-Air-Source) | N/A
211241220 | Central Heat Pump | AIRQUEST | DLCURAH24ABK |  |  | EA*4X25L17A* | OLV098A12* | 24000 |  |  | 16.5 | 8.1 | 25000 |  |  | 21800 | 87.2% | 1.82 | Both | 500 | 2 | HRCU-A-CB (Split System: Heat Pump with Remote Outdoor Unit-Air-Source) | N/A
211243673 | Central Heat Pump | AIRQUEST | DLCURAH24ABK |  |  | EA*4X37L21A* | OLV098A12* | 24000 |  |  | 16.5 | 8.1 | 25000 |  |  | 21600 | 86.4% | 1.8 | Both | 500 | 2 | HRCU-A-CB (Split System: Heat Pump with Remote Outdoor Unit-Air-Source) | N/A
211245258 | Central Heat Pump | ARCOAIRE | DLCURAH24ABK |  |  | EN(A,D,W)4X36L17** | OMV098J12* | 23600 |  |  | 16.5 | 8.1 | 26000 |  |  | 23600 | 90.77% | 1.96 | Both | 491.6667 | 1.9667 | HRCU-A-CB (Split System: Heat Pump with Remote Outdoor Unit-Air-Source) | N/A
211245757 | Central Heat Pump | ARCOAIRE | DLCURAH24ABK |  |  | EN(A,D)4X36L21** | OMV098J12* | 23600 |  |  | 16.5 | 8.1 | 26000 |  |  | 23600 | 90.77% | 1.96 | Both | 491.6667 | 1.9667 | HRCU-A-CB (Split System: Heat Pump with Remote Outdoor Unit-Air-Source) | N/A
211241221 | Central Heat Pump | ARCOAIRE | DLCURAH24ABK |  |  | EA*4X25L17A* | OLV098A12* | 24000 |  |  | 16.5 | 8.1 | 25000 |  |  | 21800 | 87.2% | 1.82 | Both | 500 | 2 | HRCU-A-CB (Split System: Heat Pump with Remote Outdoor Unit-Air-Source) | N/A
211245265 | Central Heat Pump | BRYANT HEATING AND COOLING SYSTEMS | 38MURAQ24AB3* |  |  | CNPV*3617AL* | OVLAAB036098 | 23400 |  |  | 16.5 | 8.1 | 25800 |  |  | 24200 | 93.8% | 2 | Both | 487.5 | 1.95 | HRCU-A-CB (Split System: Heat Pump with Remote Outdoor Unit-Air-Source) | N/A
211244829 | Central Heat Pump | BRYANT HEATING AND COOLING SYSTEMS | 38MURAQ24AB3* |  |  | CNPV*3017AL* | OVLAAB036098 | 23400 |  |  | 16.5 | 8.1 | 25800 |  |  | 24200 | 93.8% | 2 | Both | 487.5 | 1.95 | HRCU-A-CB (Split System: Heat Pump with Remote Outdoor Unit-Air-Source) | N/A
211245764 | Central Heat Pump | BRYANT HEATING AND COOLING SYSTEMS | 38MURAQ24AB3* |  |  | CNPV*3621AL* | OVLAAB036098 | 23400 |  |  | 16.5 | 8.1 | 25800 |  |  | 24200 | 93.8% | 2 | Both | 487.5 | 1.95 | HRCU-A-CB (Split System: Heat Pump with Remote Outdoor Unit-Air-Source) | N/A
211245256 | Central Heat Pump | BRYANT HEATING AND COOLING SYSTEMS | 38MURAQ24AB3* |  |  | CNPV*3617AL* | OVMAAB036098 | 23600 |  |  | 16.5 | 8.1 | 26000 |  |  | 23600 | 90.77% | 1.96 | Both | 491.6667 | 1.9667 | HRCU-A-CB (Split System: Heat Pump with Remote Outdoor Unit-Air-Source) | N/A
211243173 | Central Heat Pump | BRYANT HEATING AND COOLING SYSTEMS | 38MURAQ24AB3* |  |  | CAP**3717AL* | OVLAAB036098 | 23800 |  |  | 16.5 | 8.1 | 25200 |  |  | 22200 | 88.1% | 1.84 | Both | 495.8333 | 1.9833 | HRCU-A-CB (Split System: Heat Pump with Remote Outdoor Unit-Air-Source) | N/A
211240111 | Central Heat Pump | CARRIER | 38MURAQ24AB3* |  |  | CNPV*3017AL* | OVLAAB036098 | 23400 |  |  | 16.5 | 8.1 | 25800 |  |  | 24200 | 93.8% | 2 | Both | 487.5 | 1.95 | HRCU-A-CB (Split System: Heat Pump with Remote Outdoor Unit-Air-Source) | N/A
211240110 | Central Heat Pump | CARRIER | 38MURAQ24AB3* |  |  | CNPV*3017AL* | OVMAAB036098 | 23600 |  |  | 16.5 | 8.1 | 26000 |  |  | 23600 | 90.77% | 1.96 | Both | 491.6667 | 1.9667 | HRCU-A-CB (Split System: Heat Pump with Remote Outdoor Unit-Air-Source) | N/A
211240204 | Central Heat Pump | CARRIER | 38MURAQ24AB3* |  |  | CNPV*3621AL* | OVMAAB036098 | 23600 |  |  | 16.5 | 8.1 | 26000 |  |  | 23600 | 90.77% | 1.96 | Both | 491.6667 | 1.9667 | HRCU-A-CB (Split System: Heat Pump with Remote Outdoor Unit-Air-Source) | N/A
211239747 | Central Heat Pump | CARRIER | 38MURAQ24AB3* |  |  | CAP**2517AL* | OVLAAB036098 | 24000 |  |  | 16.5 | 8.1 | 25000 |  |  | 21800 | 87.2% | 1.82 | Both | 500 | 2 | HRCU-A-CB (Split System: Heat Pump with Remote Outdoor Unit-Air-Source) | N/A
211245758 | Central Heat Pump | COMFORTMAKER | DLCURAH24ABK |  |  | EN(A,D)4X36L21** | OMV098J12* | 23600 |  |  | 16.5 | 8.1 | 26000 |  |  | 23600 | 90.77% | 1.96 | Both | 491.6667 | 1.9667 | HRCU-A-CB (Split System: Heat Pump with Remote Outdoor Unit-Air-Source) | N/A
211241222 | Central Heat Pump | COMFORTMAKER | DLCURAH24ABK |  |  | EA*4X25L17A* | OLV098A12* | 24000 |  |  | 16.5 | 8.1 | 25000 |  |  | 21800 | 87.2% | 1.82 | Both | 500 | 2 | HRCU-A-CB (Split System: Heat Pump with Remote Outdoor Unit-Air-Source) | N/A
211245269 | Central Heat Pump | DAY & NIGHT | DLCURAH24ABK |  |  | EN(A,D,W)4X36L17** | OLV098A12* | 23400 |  |  | 16.5 | 8.1 | 25800 |  |  | 24200 | 93.8% | 2 | Both | 487.5 | 1.95 | HRCU-A-CB (Split System: Heat Pump with Remote Outdoor Unit-Air-Source) | N/A
211244833 | Central Heat Pump | DAY & NIGHT | DLCURAH24ABK |  |  | EN(A,D)4X30L17** | OLV098A12* | 23400 |  |  | 16.5 | 8.1 | 25800 |  |  | 24200 | 93.8% | 2 | Both | 487.5 | 1.95 | HRCU-A-CB (Split System: Heat Pump with Remote Outdoor Unit-Air-Source) | N/A
211245768 | Central Heat Pump | DAY & NIGHT | DLCURAH24ABK |  |  | EN(A,D)4X36L21** | OLV098A12* | 23400 |  |  | 16.5 | 8.1 | 25800 |  |  | 24200 | 93.8% | 2 | Both | 487.5 | 1.95 | HRCU-A-CB (Split System: Heat Pump with Remote Outdoor Unit-Air-Source) | N/A
211245759 | Central Heat Pump | DAY & NIGHT | DLCURAH24ABK |  |  | EN(A,D)4X36L21** | OMV098J12* | 23600 |  |  | 16.5 | 8.1 | 26000 |  |  | 23600 | 90.77% | 1.96 | Both | 491.6667 | 1.9667 | HRCU-A-CB (Split System: Heat Pump with Remote Outdoor Unit-Air-Source) | N/A
211244824 | Central Heat Pump | DAY & NIGHT | DLCURAH24ABK |  |  | EN(A,D)4X30L17** | OMV098J12* | 23600 |  |  | 16.5 | 8.1 | 26000 |  |  | 23600 | 90.77% | 1.96 | Both | 491.6667 | 1.9667 | HRCU-A-CB (Split System: Heat Pump with Remote Outdoor Unit-Air-Source) | N/A
211243177 | Central Heat Pump | DAY & NIGHT | DLCURAH24ABK |  |  | EA*4X37L17A* | OLV098A12* | 23800 |  |  | 16.5 | 8.1 | 25200 |  |  | 22200 | 88.1% | 1.84 | Both | 495.8333 | 1.9833 | HRCU-A-CB (Split System: Heat Pump with Remote Outdoor Unit-Air-Source) | N/A
211243676 | Central Heat Pump | DAY & NIGHT | DLCURAH24ABK |  |  | EA*4X37L21A* | OLV098A12* | 24000 |  |  | 16.5 | 8.1 | 25000 |  |  | 21600 | 86.4% | 1.8 | Both | 500 | 2 | HRCU-A-CB (Split System: Heat Pump with Remote Outdoor Unit-Air-Source) | N/A
211245270 | Central Heat Pump | HEIL | DLCURAH24ABK |  |  | EN(A,D,W)4X36L17** | OLV098A12* | 23400 |  |  | 16.5 | 8.1 | 25800 |  |  | 24200 | 93.8% | 2 | Both | 487.5 | 1.95 | HRCU-A-CB (Split System: Heat Pump with Remote Outdoor Unit-Air-Source) | N/A
211244834 | Central Heat Pump | HEIL | DLCURAH24ABK |  |  | EN(A,D)4X30L17** | OLV098A12* | 23400 |  |  | 16.5 | 8.1 | 25800 |  |  | 24200 | 93.8% | 2 | Both | 487.5 | 1.95 | HRCU-A-CB (Split System: Heat Pump with Remote Outdoor Unit-Air-Source) | N/A
211245769 | Central Heat Pump | HEIL | DLCURAH24ABK |  |  | EN(A,D)4X36L21** | OLV098A12* | 23400 |  |  | 16.5 | 8.1 | 25800 |  |  | 24200 | 93.8% | 2 | Both | 487.5 | 1.95 | HRCU-A-CB (Split System: Heat Pump with Remote Outdoor Unit-Air-Source) | N/A
211245760 | Central Heat Pump | HEIL | DLCURAH24ABK |  |  | EN(A,D)4X36L21** | OMV098J12* | 23600 |  |  | 16.5 | 8.1 | 26000 |  |  | 23600 | 90.77% | 1.96 | Both | 491.6667 | 1.9667 | HRCU-A-CB (Split System: Heat Pump with Remote Outdoor Unit-Air-Source) | N/A
211245261 | Central Heat Pump | HEIL | DLCURAH24ABK |  |  | EN(A,D,W)4X36L17** | OMV098J12* | 23600 |  |  | 16.5 | 8.1 | 26000 |  |  | 23600 | 90.77% | 1.96 | Both | 491.6667 | 1.9667 | HRCU-A-CB (Split System: Heat Pump with Remote Outdoor Unit-Air-Source) | N/A
211244825 | Central Heat Pump | HEIL | DLCURAH24ABK |  |  | EN(A,D)4X30L17** | OMV098J12* | 23600 |  |  | 16.5 | 8.1 | 26000 |  |  | 23600 | 90.77% | 1.96 | Both | 491.6667 | 1.9667 | HRCU-A-CB (Split System: Heat Pump with Remote Outdoor Unit-Air-Source) | N/A
211245770 | Central Heat Pump | KEEPRITE | DLCURAH24ABK |  |  | EN(A,D)4X36L21** | OLV098A12* | 23400 |  |  | 16.5 | 8.1 | 25800 |  |  | 24200 | 93.8% | 2 | Both | 487.5 | 1.95 | HRCU-A-CB (Split System: Heat Pump with Remote Outdoor Unit-Air-Source) | N/A
211244835 | Central Heat Pump | KEEPRITE | DLCURAH24ABK |  |  | EN(A,D)4X30L17** | OLV098A12* | 23400 |  |  | 16.5 | 8.1 | 25800 |  |  | 24200 | 93.8% | 2 | Both | 487.5 | 1.95 | HRCU-A-CB (Split System: Heat Pump with Remote Outdoor Unit-Air-Source) | N/A
211245271 | Central Heat Pump | KEEPRITE | DLCURAH24ABK |  |  | EN(A,D,W)4X36L17** | OLV098A12* | 23400 |  |  | 16.5 | 8.1 | 25800 |  |  | 24200 | 93.8% | 2 | Both | 487.5 | 1.95 | HRCU-A-CB (Split System: Heat Pump with Remote Outdoor Unit-Air-Source) | N/A
211244826 | Central Heat Pump | KEEPRITE | DLCURAH24ABK |  |  | EN(A,D)4X30L17** | OMV098J12* | 23600 |  |  | 16.5 | 8.1 | 26000 |  |  | 23600 | 90.77% | 1.96 | Both | 491.6667 | 1.9667 | HRCU-A-CB (Split System: Heat Pump with Remote Outdoor Unit-Air-Source) | N/A
211245262 | Central Heat Pump | KEEPRITE | DLCURAH24ABK |  |  | EN(A,D,W)4X36L17** | OMV098J12* | 23600 |  |  | 16.5 | 8.1 | 26000 |  |  | 23600 | 90.77% | 1.96 | Both | 491.6667 | 1.9667 | HRCU-A-CB (Split System: Heat Pump with Remote Outdoor Unit-Air-Source) | N/A
211243179 | Central Heat Pump | KEEPRITE | DLCURAH24ABK |  |  | EA*4X37L17A* | OLV098A12* | 23800 |  |  | 16.5 | 8.1 | 25200 |  |  | 22200 | 88.1% | 1.84 | Both | 495.8333 | 1.9833 | HRCU-A-CB (Split System: Heat Pump with Remote Outdoor Unit-Air-Source) | N/A
211243678 | Central Heat Pump | KEEPRITE | DLCURAH24ABK |  |  | EA*4X37L21A* | OLV098A12* | 24000 |  |  | 16.5 | 8.1 | 25000 |  |  | 21600 | 86.4% | 1.8 | Both | 500 | 2 | HRCU-A-CB (Split System: Heat Pump with Remote Outdoor Unit-Air-Source) | N/A
211244836 | Central Heat Pump | SMART COMFORT | DLCURAH24ABK |  |  | EN(A,D)4X30L17** | OLV098A12* | 23400 |  |  | 16.5 | 8.1 | 25800 |  |  | 24200 | 93.8% | 2 | Both | 487.5 | 1.95 | HRCU-A-CB (Split System: Heat Pump with Remote Outdoor Unit-Air-Source) | N/A
211245771 | Central Heat Pump | SMART COMFORT | DLCURAH24ABK |  |  | EN(A,D)4X36L21** | OLV098A12* | 23400 |  |  | 16.5 | 8.1 | 25800 |  |  | 24200 | 93.8% | 2 | Both | 487.5 | 1.95 | HRCU-A-CB (Split System: Heat Pump with Remote Outdoor Unit-Air-Source) | N/A
211244827 | Central Heat Pump | SMART COMFORT | DLCURAH24ABK |  |  | EN(A,D)4X30L17** | OMV098J12* | 23600 |  |  | 16.5 | 8.1 | 26000 |  |  | 23600 | 90.77% | 1.96 | Both | 491.6667 | 1.9667 | HRCU-A-CB (Split System: Heat Pump with Remote Outdoor Unit-Air-Source) | N/A
211245263 | Central Heat Pump | SMART COMFORT | DLCURAH24ABK |  |  | EN(A,D,W)4X36L17** | OMV098J12* | 23600 |  |  | 16.5 | 8.1 | 26000 |  |  | 23600 | 90.77% | 1.96 | Both | 491.6667 | 1.9667 | HRCU-A-CB (Split System: Heat Pump with Remote Outdoor Unit-Air-Source) | N/A
211245762 | Central Heat Pump | SMART COMFORT | DLCURAH24ABK |  |  | EN(A,D)4X36L21** | OMV098J12* | 23600 |  |  | 16.5 | 8.1 | 26000 |  |  | 23600 | 90.77% | 1.96 | Both | 491.6667 | 1.9667 | HRCU-A-CB (Split System: Heat Pump with Remote Outdoor Unit-Air-Source) | N/A
211243180 | Central Heat Pump | SMART COMFORT | DLCURAH24ABK |  |  | EA*4X37L17A* | OLV098A12* | 23800 |  |  | 16.5 | 8.1 | 25200 |  |  | 22200 | 88.1% | 1.84 | Both | 495.8333 | 1.9833 | HRCU-A-CB (Split System: Heat Pump with Remote Outdoor Unit-Air-Source) | N/A
211243679 | Central Heat Pump | SMART COMFORT | DLCURAH24ABK |  |  | EA*4X37L21A* | OLV098A12* | 24000 |  |  | 16.5 | 8.1 | 25000 |  |  | 21600 | 86.4% | 1.8 | Both | 500 | 2 | HRCU-A-CB (Split System: Heat Pump with Remote Outdoor Unit-Air-Source) | N/A
211244837 | Central Heat Pump | TEMPSTAR | DLCURAH24ABK |  |  | EN(A,D)4X30L17** | OLV098A12* | 23400 |  |  | 16.5 | 8.1 | 25800 |  |  | 24200 | 93.8% | 2 | Both | 487.5 | 1.95 | HRCU-A-CB (Split System: Heat Pump with Remote Outdoor Unit-Air-Source) | N/A
211245273 | Central Heat Pump | TEMPSTAR | DLCURAH24ABK |  |  | EN(A,D,W)4X36L17** | OLV098A12* | 23400 |  |  | 16.5 | 8.1 | 25800 |  |  | 24200 | 93.8% | 2 | Both | 487.5 | 1.95 | HRCU-A-CB (Split System: Heat Pump with Remote Outdoor Unit-Air-Source) | N/A
211245772 | Central Heat Pump | TEMPSTAR | DLCURAH24ABK |  |  | EN(A,D)4X36L21** | OLV098A12* | 23400 |  |  | 16.5 | 8.1 | 25800 |  |  | 24200 | 93.8% | 2 | Both | 487.5 | 1.95 | HRCU-A-CB (Split System: Heat Pump with Remote Outdoor Unit-Air-Source) | N/A
211245264 | Central Heat Pump | TEMPSTAR | DLCURAH24ABK |  |  | EN(A,D,W)4X36L17** | OMV098J12* | 23600 |  |  | 16.5 | 8.1 | 26000 |  |  | 23600 | 90.77% | 1.96 | Both | 491.6667 | 1.9667 | HRCU-A-CB (Split System: Heat Pump with Remote Outdoor Unit-Air-Source) | N/A
211244828 | Central Heat Pump | TEMPSTAR | DLCURAH24ABK |  |  | EN(A,D)4X30L17** | OMV098J12* | 23600 |  |  | 16.5 | 8.1 | 26000 |  |  | 23600 | 90.77% | 1.96 | Both | 491.6667 | 1.9667 | HRCU-A-CB (Split System: Heat Pump with Remote Outdoor Unit-Air-Source) | N/A
211245763 | Central Heat Pump | TEMPSTAR | DLCURAH24ABK |  |  | EN(A,D)4X36L21** | OMV098J12* | 23600 |  |  | 16.5 | 8.1 | 26000 |  |  | 23600 | 90.77% | 1.96 | Both | 491.6667 | 1.9667 | HRCU-A-CB (Split System: Heat Pump with Remote Outdoor Unit-Air-Source) | N/A
211226127 | Central Heat Pump | CARRIER | 38MURAQ36AB3* |  |  | FMA4X36**AL* |  | 35800 |  |  | 17 | 8.1 | 40000 |  |  | 35200 | 88% | 1.86 | Both | 745.8333 | 2.9833 | HRCU-A-CB (Split System: Heat Pump with Remote Outdoor Unit-Air-Source) | N/A
211393254 | Central Heat Pump | CHAMPION HEATING AND COOLING | HMH72B341 |  |  | XAFB36DBCN1 | TL9E060B12UH11 | 33400 |  |  | 17.5 | 8.1 | 33000 |  |  | 23200 | 70.3% | 2.02 | Both | 695.8333 | 2.7833 | HRCU-A-CB (Split System: Heat Pump with Remote Outdoor Unit-Air-Source) | N/A
211393246 | Central Heat Pump | CHAMPION HEATING AND COOLING | HMH72B341 |  |  | XAFB36DXXN1+TXV | TL9E060B12UH11 | 33400 |  |  | 17.5 | 8.1 | 33000 |  |  | 23200 | 70.3% | 2.02 | Both | 695.8333 | 2.7833 | HRCU-A-CB (Split System: Heat Pump with Remote Outdoor Unit-Air-Source) | N/A
211388590 | Central Heat Pump | CHAMPION HEATING AND COOLING | HMH72B341 |  |  | XAHC36DBCN1 | TM9E100C16MP12 | 33600 |  |  | 17.5 | 8.1 | 33000 |  |  | 23200 | 70.3% | 2.04 | Both | 700 | 2.8 | HRCU-A-CB (Split System: Heat Pump with Remote Outdoor Unit-Air-Source) | N/A
211387646 | Central Heat Pump | CHAMPION HEATING AND COOLING | HMH72B341 |  |  | XAFC36DBCN1 | TM9V080C16MP12 | 34000 |  |  | 17.5 | 8.1 | 33800 |  |  | 23800 | 70.41% | 2.08 | Both | 708.3333 | 2.8333 | HRCU-A-CB (Split System: Heat Pump with Remote Outdoor Unit-Air-Source) | N/A
211388880 | Central Heat Pump | CHAMPION HEATING AND COOLING | HMH72B341 |  |  | XAFB36DXXN1+TXV | TM9E080B12MP12 | 34000 |  |  | 17.5 | 8.1 | 33800 |  |  | 24000 | 71.01% | 2.06 | Both | 708.3333 | 2.8333 | HRCU-A-CB (Split System: Heat Pump with Remote Outdoor Unit-Air-Source) | N/A
211393464 | Central Heat Pump | CHAMPION HEATING AND COOLING | HMH72B341 |  |  | XAFC36DBCN1 | TL8E080C16UH11 | 34000 |  |  | 17.5 | 8.1 | 34000 |  |  | 24200 | 71.18% | 2.1 | Both | 708.3333 | 2.8333 | HRCU-A-CB (Split System: Heat Pump with Remote Outdoor Unit-Air-Source) | N/A
211393237 | Central Heat Pump | COLEMAN | HMH72B341 |  |  | XAFB36DXXN1+TXV | TL9E060B12UH11 | 33400 |  |  | 17.5 | 8.1 | 33000 |  |  | 23200 | 70.3% | 2.02 | Both | 695.8333 | 2.7833 | HRCU-A-CB (Split System: Heat Pump with Remote Outdoor Unit-Air-Source) | N/A
211388581 | Central Heat Pump | COLEMAN | HMH72B341 |  |  | XAHC36DBCN1 | TM9E100C16MP12 | 33600 |  |  | 17.5 | 8.1 | 33000 |  |  | 23200 | 70.3% | 2.04 | Both | 700 | 2.8 | HRCU-A-CB (Split System: Heat Pump with Remote Outdoor Unit-Air-Source) | N/A
211387648 | Central Heat Pump | COLEMAN | HMH72B341 |  |  | XAFC36DBCN1 | TP9C080C16MP13 | 34000 |  |  | 17.5 | 8.1 | 33800 |  |  | 23800 | 70.41% | 2.08 | Both | 708.3333 | 2.8333 | HRCU-A-CB (Split System: Heat Pump with Remote Outdoor Unit-Air-Source) | N/A
211388871 | Central Heat Pump | COLEMAN | HMH72B341 |  |  | XAFB36DXXN1+TXV | TM9E080B12MP12 | 34000 |  |  | 17.5 | 8.1 | 33800 |  |  | 24000 | 71.01% | 2.06 | Both | 708.3333 | 2.8333 | HRCU-A-CB (Split System: Heat Pump with Remote Outdoor Unit-Air-Source) | N/A
211388587 | Central Heat Pump | FRASER-JOHNSTON | HMH72B341 |  |  | XAHC36DBCN1 | TM9E100C16MP12 | 33600 |  |  | 17.5 | 8.1 | 33000 |  |  | 23200 | 70.3% | 2.04 | Both | 700 | 2.8 | HRCU-A-CB (Split System: Heat Pump with Remote Outdoor Unit-Air-Source) | N/A
211387651 | Central Heat Pump | FRASER-JOHNSTON | HMH72B341 |  |  | XAFC36DBCN1 | TP9C080C16MP13 | 34000 |  |  | 17.5 | 8.1 | 33800 |  |  | 23800 | 70.41% | 2.08 | Both | 708.3333 | 2.8333 | HRCU-A-CB (Split System: Heat Pump with Remote Outdoor Unit-Air-Source) | N/A
211387645 | Central Heat Pump | FRASER-JOHNSTON | HMH72B341 |  |  | XAFC36DBCN1 | TM9V080C16MP12 | 34000 |  |  | 17.5 | 8.1 | 33800 |  |  | 23800 | 70.41% | 2.08 | Both | 708.3333 | 2.8333 | HRCU-A-CB (Split System: Heat Pump with Remote Outdoor Unit-Air-Source) | N/A
211388877 | Central Heat Pump | FRASER-JOHNSTON | HMH72B341 |  |  | XAFB36DXXN1+TXV | TM9E080B12MP12 | 34000 |  |  | 17.5 | 8.1 | 33800 |  |  | 24000 | 71.01% | 2.06 | Both | 708.3333 | 2.8333 | HRCU-A-CB (Split System: Heat Pump with Remote Outdoor Unit-Air-Source) | N/A
211388889 | Central Heat Pump | FRASER-JOHNSTON | HMH72B341 |  |  | XAFB36DBCN1 | TM9E080B12MP12 | 34000 |  |  | 17.5 | 8.1 | 33800 |  |  | 24000 | 71.01% | 2.06 | Both | 708.3333 | 2.8333 | HRCU-A-CB (Split System: Heat Pump with Remote Outdoor Unit-Air-Source) | N/A
211393248 | Central Heat Pump | JOHNSON CONTROLS | HMH72B341 |  |  | XAFB36DXXN1+TXV | TL9E060B12UH11 | 33400 |  |  | 17.5 | 8.1 | 33000 |  |  | 23200 | 70.3% | 2.02 | Both | 695.8333 | 2.7833 | HRCU-A-CB (Split System: Heat Pump with Remote Outdoor Unit-Air-Source) | N/A
211393257 | Central Heat Pump | JOHNSON CONTROLS | HMH72B341 |  |  | XAFB36DBCN1 | TL9E060B12UH11 | 33400 |  |  | 17.5 | 8.1 | 33000 |  |  | 23200 | 70.3% | 2.02 | Both | 695.8333 | 2.7833 | HRCU-A-CB (Split System: Heat Pump with Remote Outdoor Unit-Air-Source) | N/A
211388593 | Central Heat Pump | JOHNSON CONTROLS | HMH72B341 |  |  | XAHC36DBCN1 | TM9E100C16MP12 | 33600 |  |  | 17.5 | 8.1 | 33000 |  |  | 23200 | 70.3% | 2.04 | Both | 700 | 2.8 | HRCU-A-CB (Split System: Heat Pump with Remote Outdoor Unit-Air-Source) | N/A
211388891 | Central Heat Pump | JOHNSON CONTROLS | HMH72B341 |  |  | XAFB36DBCN1 | TM9E080B12MP12 | 34000 |  |  | 17.5 | 8.1 | 33800 |  |  | 24000 | 71.01% | 2.06 | Both | 708.3333 | 2.8333 | HRCU-A-CB (Split System: Heat Pump with Remote Outdoor Unit-Air-Source) | N/A
211388883 | Central Heat Pump | JOHNSON CONTROLS | HMH72B341 |  |  | XAFB36DXXN1+TXV | TM9E080B12MP12 | 34000 |  |  | 17.5 | 8.1 | 33800 |  |  | 24000 | 71.01% | 2.06 | Both | 708.3333 | 2.8333 | HRCU-A-CB (Split System: Heat Pump with Remote Outdoor Unit-Air-Source) | N/A
211393467 | Central Heat Pump | JOHNSON CONTROLS | HMH72B341 |  |  | XAFC36DBCN1 | TL8E080C16UH11 | 34000 |  |  | 17.5 | 8.1 | 34000 |  |  | 24200 | 71.18% | 2.1 | Both | 708.3333 | 2.8333 | HRCU-A-CB (Split System: Heat Pump with Remote Outdoor Unit-Air-Source) | N/A
211393250 | Central Heat Pump | LUXAIRE | HMH72B341 |  |  | XAFB36DBCN1 | TL9E060B12UH11 | 33400 |  |  | 17.5 | 8.1 | 33000 |  |  | 23200 | 70.3% | 2.02 | Both | 695.8333 | 2.7833 | HRCU-A-CB (Split System: Heat Pump with Remote Outdoor Unit-Air-Source) | N/A
211388584 | Central Heat Pump | LUXAIRE | HMH72B341 |  |  | XAHC36DBCN1 | TM9E100C16MP12 | 33600 |  |  | 17.5 | 8.1 | 33000 |  |  | 23200 | 70.3% | 2.04 | Both | 700 | 2.8 | HRCU-A-CB (Split System: Heat Pump with Remote Outdoor Unit-Air-Source) | N/A
211387658 | Central Heat Pump | LUXAIRE | HMH72B341 |  |  | XAFC36DBCN1 | LP9C080C16MP13 | 34000 |  |  | 17.5 | 8.1 | 33800 |  |  | 23800 | 70.41% | 2.08 | Both | 708.3333 | 2.8333 | HRCU-A-CB (Split System: Heat Pump with Remote Outdoor Unit-Air-Source) | N/A
211388874 | Central Heat Pump | LUXAIRE | HMH72B341 |  |  | XAFB36DXXN1+TXV | TM9E080B12MP12 | 34000 |  |  | 17.5 | 8.1 | 33800 |  |  | 24000 | 71.01% | 2.06 | Both | 708.3333 | 2.8333 | HRCU-A-CB (Split System: Heat Pump with Remote Outdoor Unit-Air-Source) | N/A
211378867 | Central Heat Pump | YORK | HMH72B341 |  |  | XAFB36DXXN1+TXV | TL9E060B12UH11 | 33400 |  |  | 17.5 | 8.1 | 33000 |  |  | 23200 | 70.3% | 2.02 | Both | 695.8333 | 2.7833 | HRCU-A-CB (Split System: Heat Pump with Remote Outdoor Unit-Air-Source) | N/A
211378870 | Central Heat Pump | YORK | HMH72B341 |  |  | XAFB36DBCN1 | TL9E060B12UH11 | 33400 |  |  | 17.5 | 8.1 | 33000 |  |  | 23200 | 70.3% | 2.02 | Both | 695.8333 | 2.7833 | HRCU-A-CB (Split System: Heat Pump with Remote Outdoor Unit-Air-Source) | N/A
211377572 | Central Heat Pump | YORK | HMH72B341 |  |  | XAFC36DBCN1 | TM9V080C16MP12 | 34000 |  |  | 17.5 | 8.1 | 33800 |  |  | 23800 | 70.41% | 2.08 | Both | 708.3333 | 2.8333 | HRCU-A-CB (Split System: Heat Pump with Remote Outdoor Unit-Air-Source) | N/A
211377894 | Central Heat Pump | YORK | HMH72B341 |  |  | XAFB36DXXN1+TXV | TM9E080B12MP12 | 34000 |  |  | 17.5 | 8.1 | 33800 |  |  | 24000 | 71.01% | 2.06 | Both | 708.3333 | 2.8333 | HRCU-A-CB (Split System: Heat Pump with Remote Outdoor Unit-Air-Source) | N/A
211377575 | Central Heat Pump | YORK | HMH72B341 |  |  | XAFC36DBCN1 | YP9C080C16MP13 | 34000 |  |  | 17.5 | 8.1 | 33800 |  |  | 23800 | 70.41% | 2.08 | Both | 708.3333 | 2.8333 | HRCU-A-CB (Split System: Heat Pump with Remote Outdoor Unit-Air-Source) | N/A
211377897 | Central Heat Pump | YORK | HMH72B341 |  |  | XAFB36DBCN1 | TM9E080B12MP12 | 34000 |  |  | 17.5 | 8.1 | 33800 |  |  | 24000 | 71.01% | 2.06 | Both | 708.3333 | 2.8333 | HRCU-A-CB (Split System: Heat Pump with Remote Outdoor Unit-Air-Source) | N/A
211388723 | Central Heat Pump | CHAMPION HEATING AND COOLING | HMH72B341 |  |  | XAFC36DBCN1 | TM9E080C16MP12 | 34000 |  |  | 18 | 8.1 | 33600 |  |  | 23800 | 70.83% | 2.08 | Both | 708.3333 | 2.8333 | HRCU-A-CB (Split System: Heat Pump with Remote Outdoor Unit-Air-Source) | N/A
211388714 | Central Heat Pump | COLEMAN | HMH72B341 |  |  | XAFC36DBCN1 | TM9E080C16MP12 | 34000 |  |  | 18 | 8.1 | 33600 |  |  | 23800 | 70.83% | 2.08 | Both | 708.3333 | 2.8333 | HRCU-A-CB (Split System: Heat Pump with Remote Outdoor Unit-Air-Source) | N/A
211393529 | Central Heat Pump | COLEMAN | HMH72B341 |  |  | XAFB36DXXN1+TXV | TL8E060A12UH11 | 34000 |  |  | 18 | 8.1 | 33800 |  |  | 23800 | 70.41% | 2.06 | Both | 708.3333 | 2.8333 | HRCU-A-CB (Split System: Heat Pump with Remote Outdoor Unit-Air-Source) | N/A
211388720 | Central Heat Pump | FRASER-JOHNSTON | HMH72B341 |  |  | XAFC36DBCN1 | TM9E080C16MP12 | 34000 |  |  | 18 | 8.1 | 33600 |  |  | 23800 | 70.83% | 2.08 | Both | 708.3333 | 2.8333 | HRCU-A-CB (Split System: Heat Pump with Remote Outdoor Unit-Air-Source) | N/A
211388631 | Central Heat Pump | FRASER-JOHNSTON | HMH72B341 |  |  | XAFC36DBCN1 | TM9E100C16MP12 | 34000 |  |  | 18 | 8.1 | 33600 |  |  | 23800 | 70.83% | 2.08 | Both | 708.3333 | 2.8333 | HRCU-A-CB (Split System: Heat Pump with Remote Outdoor Unit-Air-Source) | N/A
211388637 | Central Heat Pump | JOHNSON CONTROLS | HMH72B341 |  |  | XAFC36DBCN1 | TM9E100C16MP12 | 34000 |  |  | 18 | 8.1 | 33600 |  |  | 23800 | 70.83% | 2.08 | Both | 708.3333 | 2.8333 | HRCU-A-CB (Split System: Heat Pump with Remote Outdoor Unit-Air-Source) | N/A
211388717 | Central Heat Pump | LUXAIRE | HMH72B341 |  |  | XAFC36DBCN1 | TM9E080C16MP12 | 34000 |  |  | 18 | 8.1 | 33600 |  |  | 23800 | 70.83% | 2.08 | Both | 708.3333 | 2.8333 | HRCU-A-CB (Split System: Heat Pump with Remote Outdoor Unit-Air-Source) | N/A
211388628 | Central Heat Pump | LUXAIRE | HMH72B341 |  |  | XAFC36DBCN1 | TM9E100C16MP12 | 34000 |  |  | 18 | 8.1 | 33600 |  |  | 23800 | 70.83% | 2.08 | Both | 708.3333 | 2.8333 | HRCU-A-CB (Split System: Heat Pump with Remote Outdoor Unit-Air-Source) | N/A
211393547 | Central Heat Pump | LUXAIRE | HMH72B341 |  |  | XAFB36DBCN1 | TL8E060A12UH11 | 34000 |  |  | 18 | 8.1 | 33800 |  |  | 23800 | 70.41% | 2.06 | Both | 708.3333 | 2.8333 | HRCU-A-CB (Split System: Heat Pump with Remote Outdoor Unit-Air-Source) | N/A
211377862 | Central Heat Pump | YORK | HMH72B341 |  |  | XAFC36DBCN1 | TM9E080C16MP12 | 34000 |  |  | 18 | 8.1 | 33600 |  |  | 23800 | 70.83% | 2.08 | Both | 708.3333 | 2.8333 | HRCU-A-CB (Split System: Heat Pump with Remote Outdoor Unit-Air-Source) | N/A
211378923 | Central Heat Pump | YORK | HMH72B341 |  |  | XAFB36DBCN1 | TL8E060A12UH11 | 34000 |  |  | 18 | 8.1 | 33800 |  |  | 23800 | 70.41% | 2.06 | Both | 708.3333 | 2.8333 | HRCU-A-CB (Split System: Heat Pump with Remote Outdoor Unit-Air-Source) | N/A
211378920 | Central Heat Pump | YORK | HMH72B341 |  |  | XAFB36DXXN1+TXV | TL8E060A12UH11 | 34000 |  |  | 18 | 8.1 | 33800 |  |  | 23800 | 70.41% | 2.06 | Both | 708.3333 | 2.8333 | HRCU-A-CB (Split System: Heat Pump with Remote Outdoor Unit-Air-Source) | N/A
211226120 | Central Heat Pump | CARRIER | 38MURAQ36AB3* |  |  | CNPV*4824AL* | OVMAAB060154 | 37000 |  |  | 16 | 8.1 | 39500 |  |  | 35000 | 88.61% | 2.06 | Both | 770.8333 | 3.0833 | HRCU-A-CB (Split System: Heat Pump with Remote Outdoor Unit-Air-Source) | N/A
211244545 | Central Heat Pump | AIRQUEST | DLCURAH24ABK |  |  | EN(A,D)4X30L17** | *80ESU0401712A* | 24000 |  |  | 17 | 8.1 | 26000 |  |  | 23200 | 89.23% | 1.94 | Both | 500 | 2 | HRCU-A-CB (Split System: Heat Pump with Remote Outdoor Unit-Air-Source) | N/A
211245471 | Central Heat Pump | AIRQUEST | DLCURAH24ABK |  |  | EN(A,D)4X36L21** | *80ESU0401712A* | 24000 |  |  | 17 | 8.1 | 26000 |  |  | 23200 | 89.23% | 1.92 | Both | 500 | 2 | HRCU-A-CB (Split System: Heat Pump with Remote Outdoor Unit-Air-Source) | N/A
211244982 | Central Heat Pump | ARCOAIRE | DLCURAH24ABK |  |  | EN(A,D,W)4X36L17** | *80ESU0401712A* | 24000 |  |  | 17 | 8.1 | 26000 |  |  | 23200 | 89.23% | 1.94 | Both | 500 | 2 | HRCU-A-CB (Split System: Heat Pump with Remote Outdoor Unit-Air-Source) | N/A
211244979 | Central Heat Pump | BRYANT HEATING AND COOLING SYSTEMS | 38MURAQ24AB3* |  |  | CNPV*3617AL* | 83*SA36040E17*** | 24000 |  |  | 17 | 8.1 | 26000 |  |  | 23200 | 89.23% | 1.94 | Both | 500 | 2 | HRCU-A-CB (Split System: Heat Pump with Remote Outdoor Unit-Air-Source) | N/A
211245469 | Central Heat Pump | BRYANT HEATING AND COOLING SYSTEMS | 38MURAQ24AB3* |  |  | CNPV*3621AL* | 83*SA36040E17*** | 24000 |  |  | 17 | 8.1 | 26000 |  |  | 23200 | 89.23% | 1.92 | Both | 500 | 2 | HRCU-A-CB (Split System: Heat Pump with Remote Outdoor Unit-Air-Source) | N/A
211240083 | Central Heat Pump | CARRIER | 38MURAQ24AB3* |  |  | CNPV*3017AL* | 58SU*A040E17**12 | 24000 |  |  | 17 | 8.1 | 26000 |  |  | 23200 | 89.23% | 1.94 | Both | 500 | 2 | HRCU-A-CB (Split System: Heat Pump with Remote Outdoor Unit-Air-Source) | N/A
211240177 | Central Heat Pump | CARRIER | 38MURAQ24AB3* |  |  | CNPV*3621AL* | 58SU*A040E17**12 | 24000 |  |  | 17 | 8.1 | 26000 |  |  | 23200 | 89.23% | 1.92 | Both | 500 | 2 | HRCU-A-CB (Split System: Heat Pump with Remote Outdoor Unit-Air-Source) | N/A
211244983 | Central Heat Pump | COMFORTMAKER | DLCURAH24ABK |  |  | EN(A,D,W)4X36L17** | *80ESU0401712A* | 24000 |  |  | 17 | 8.1 | 26000 |  |  | 23200 | 89.23% | 1.94 | Both | 500 | 2 | HRCU-A-CB (Split System: Heat Pump with Remote Outdoor Unit-Air-Source) | N/A
211245473 | Central Heat Pump | COMFORTMAKER | DLCURAH24ABK |  |  | EN(A,D)4X36L21** | *80ESU0401712A* | 24000 |  |  | 17 | 8.1 | 26000 |  |  | 23200 | 89.23% | 1.92 | Both | 500 | 2 | HRCU-A-CB (Split System: Heat Pump with Remote Outdoor Unit-Air-Source) | N/A
211244548 | Central Heat Pump | DAY & NIGHT | DLCURAH24ABK |  |  | EN(A,D)4X30L17** | *80ESU0401712A* | 24000 |  |  | 17 | 8.1 | 26000 |  |  | 23200 | 89.23% | 1.94 | Both | 500 | 2 | HRCU-A-CB (Split System: Heat Pump with Remote Outdoor Unit-Air-Source) | N/A
211244984 | Central Heat Pump | DAY & NIGHT | DLCURAH24ABK |  |  | EN(A,D,W)4X36L17** | *80ESU0401712A* | 24000 |  |  | 17 | 8.1 | 26000 |  |  | 23200 | 89.23% | 1.94 | Both | 500 | 2 | HRCU-A-CB (Split System: Heat Pump with Remote Outdoor Unit-Air-Source) | N/A
211245479 | Central Heat Pump | GRANDAIRE | WDLCURAH24ABK |  |  | WLNC364CA* | WFEU040B036A* | 24000 |  |  | 17 | 8.1 | 26000 |  |  | 23200 | 89.23% | 1.92 | Both | 500 | 2 | HRCU-A-CB (Split System: Heat Pump with Remote Outdoor Unit-Air-Source) | N/A
211244549 | Central Heat Pump | HEIL | DLCURAH24ABK |  |  | EN(A,D)4X30L17** | *80ESU0401712A* | 24000 |  |  | 17 | 8.1 | 26000 |  |  | 23200 | 89.23% | 1.94 | Both | 500 | 2 | HRCU-A-CB (Split System: Heat Pump with Remote Outdoor Unit-Air-Source) | N/A
211245476 | Central Heat Pump | KEEPRITE | DLCURAH24ABK |  |  | EN(A,D)4X36L21** | *80ESU0401712A* | 24000 |  |  | 17 | 8.1 | 26000 |  |  | 23200 | 89.23% | 1.92 | Both | 500 | 2 | HRCU-A-CB (Split System: Heat Pump with Remote Outdoor Unit-Air-Source) | N/A
211244986 | Central Heat Pump | KEEPRITE | DLCURAH24ABK |  |  | EN(A,D,W)4X36L17** | *80ESU0401712A* | 24000 |  |  | 17 | 8.1 | 26000 |  |  | 23200 | 89.23% | 1.94 | Both | 500 | 2 | HRCU-A-CB (Split System: Heat Pump with Remote Outdoor Unit-Air-Source) | N/A
211244544 | Central Heat Pump | PAYNE HEATING AND COOLING | 38MURAQ24AB3* |  |  | CNPV*3017AL* | PG80ESUA36040B** | 24000 |  |  | 17 | 8.1 | 26000 |  |  | 23200 | 89.23% | 1.94 | Both | 500 | 2 | HRCU-A-CB (Split System: Heat Pump with Remote Outdoor Unit-Air-Source) | N/A
211245470 | Central Heat Pump | PAYNE HEATING AND COOLING | 38MURAQ24AB3* |  |  | CNPV*3621AL* | PG80ESUA36040B** | 24000 |  |  | 17 | 8.1 | 26000 |  |  | 23200 | 89.23% | 1.92 | Both | 500 | 2 | HRCU-A-CB (Split System: Heat Pump with Remote Outdoor Unit-Air-Source) | N/A
211244987 | Central Heat Pump | SMART COMFORT | DLCURAH24ABK |  |  | EN(A,D,W)4X36L17** | *80ESU0401712A* | 24000 |  |  | 17 | 8.1 | 26000 |  |  | 23200 | 89.23% | 1.94 | Both | 500 | 2 | HRCU-A-CB (Split System: Heat Pump with Remote Outdoor Unit-Air-Source) | N/A
211245477 | Central Heat Pump | SMART COMFORT | DLCURAH24ABK |  |  | EN(A,D)4X36L21** | *80ESU0401712A* | 24000 |  |  | 17 | 8.1 | 26000 |  |  | 23200 | 89.23% | 1.92 | Both | 500 | 2 | HRCU-A-CB (Split System: Heat Pump with Remote Outdoor Unit-Air-Source) | N/A
211244552 | Central Heat Pump | TEMPSTAR | DLCURAH24ABK |  |  | EN(A,D)4X30L17** | *80ESU0401712A* | 24000 |  |  | 17 | 8.1 | 26000 |  |  | 23200 | 89.23% | 1.94 | Both | 500 | 2 | HRCU-A-CB (Split System: Heat Pump with Remote Outdoor Unit-Air-Source) | N/A
211244988 | Central Heat Pump | TEMPSTAR | DLCURAH24ABK |  |  | EN(A,D,W)4X36L17** | *80ESU0401712A* | 24000 |  |  | 17 | 8.1 | 26000 |  |  | 23200 | 89.23% | 1.94 | Both | 500 | 2 | HRCU-A-CB (Split System: Heat Pump with Remote Outdoor Unit-Air-Source) | N/A
211682983 | Central Heat Pump | DAIKIN | RXSQ24TBVJU* |  |  | CXTQ24TASBLUA* | D*97MC0603BNA* | 22600 |  |  | 15.4 | 8.2 | 26000 |  |  | 18400 | 70.77% | 2.1 | Both | 470.8333 | 1.8833 | HRCU-A-CB (Split System: Heat Pump with Remote Outdoor Unit-Air-Source) | N/A
211682972 | Central Heat Pump | DAIKIN | RXSQ24TBVJU* |  |  | CXTQ24TASBLUA* | D*96VC0803BNA* | 22600 |  |  | 15.4 | 8.2 | 26000 |  |  | 18400 | 70.77% | 2.1 | Both | 470.8333 | 1.8833 | HRCU-A-CB (Split System: Heat Pump with Remote Outdoor Unit-Air-Source) | N/A
211682974 | Central Heat Pump | DAIKIN | RXSQ24TBVJU* |  |  | CXTQ24TASBLUA* | D*96VC0403BNA* | 22600 |  |  | 15.4 | 8.2 | 26000 |  |  | 18400 | 70.77% | 2.1 | Both | 470.8333 | 1.8833 | HRCU-A-CB (Split System: Heat Pump with Remote Outdoor Unit-Air-Source) | N/A
211682982 | Central Heat Pump | DAIKIN | RXSQ24TBVJU* |  |  | CXTQ24TASBLUA* | D*97MC0803BNA* | 22600 |  |  | 15.4 | 8.2 | 26000 |  |  | 18400 | 70.77% | 2.1 | Both | 470.8333 | 1.8833 | HRCU-A-CB (Split System: Heat Pump with Remote Outdoor Unit-Air-Source) | N/A
212362604 | Central Heat Pump | GOETTL | ASZV903610A* |  |  | CHPF3743C6B*+TXV | A*VC960403BNB* | 33400 |  |  | 18 | 8.2 | 34000 |  |  | 24400 | 71.76% | 1.8 | Both | 695.8333 | 2.7833 | HRCU-A-CB (Split System: Heat Pump with Remote Outdoor Unit-Air-Source) | N/A
212362594 | Central Heat Pump | GOETTL | ASZV903610A* |  |  | CHPF3642C6C*+TXV | A*VM970804CNB* | 33400 |  |  | 18 | 8.2 | 34000 |  |  | 24400 | 71.76% | 1.8 | Both | 695.8333 | 2.7833 | HRCU-A-CB (Split System: Heat Pump with Remote Outdoor Unit-Air-Source) | N/A
212362585 | Central Heat Pump | GOETTL | ASZV903610A* |  |  | CHPF3642C6C*+TXV | A*VC960403BNB* | 33400 |  |  | 18 | 8.2 | 34000 |  |  | 24400 | 71.76% | 1.8 | Both | 695.8333 | 2.7833 | HRCU-A-CB (Split System: Heat Pump with Remote Outdoor Unit-Air-Source) | N/A
212362597 | Central Heat Pump | GOETTL | ASZV903610A* |  |  | CHPF3743C6B*+MBVC1601**-1A*+TXV |  | 33400 |  |  | 18 | 8.2 | 34000 |  |  | 24400 | 71.76% | 1.8 | Both | 695.8333 | 2.7833 | HRCU-A-CB (Split System: Heat Pump with Remote Outdoor Unit-Air-Source) | N/A
212362614 | Central Heat Pump | GOETTL | ASZV903610A* |  |  | CHPF3743C6B*+TXV | A*VM971005CNB* | 33400 |  |  | 18 | 8.2 | 34000 |  |  | 24400 | 71.76% | 1.8 | Both | 695.8333 | 2.7833 | HRCU-A-CB (Split System: Heat Pump with Remote Outdoor Unit-Air-Source) | N/A
212362596 | Central Heat Pump | GOETTL | ASZV903610A* |  |  | CHPF3743C6B*+MBVC1201**-1A*+TXV |  | 33400 |  |  | 18 | 8.2 | 34000 |  |  | 24400 | 71.76% | 1.8 | Both | 695.8333 | 2.7833 | HRCU-A-CB (Split System: Heat Pump with Remote Outdoor Unit-Air-Source) | N/A
212362605 | Central Heat Pump | GOETTL | ASZV903610A* |  |  | CHPF3743C6B*+TXV | A*VS960603BUA* | 33400 |  |  | 18 | 8.2 | 34000 |  |  | 24400 | 71.76% | 1.8 | Both | 695.8333 | 2.7833 | HRCU-A-CB (Split System: Heat Pump with Remote Outdoor Unit-Air-Source) | N/A
212362612 | Central Heat Pump | GOETTL | ASZV903610A* |  |  | CHPF3743C6B*+TXV | A*VM970803BNB* | 33400 |  |  | 18 | 8.2 | 34000 |  |  | 24400 | 71.76% | 1.8 | Both | 695.8333 | 2.7833 | HRCU-A-CB (Split System: Heat Pump with Remote Outdoor Unit-Air-Source) | N/A
212362805 | Central Heat Pump | GOETTL | GSZV903610A* |  |  | CHPF3642C6C*+TXV | G*VM971005CNB* | 33400 |  |  | 18 | 8.2 | 34000 |  |  | 24400 | 71.76% | 1.8 | Both | 695.8333 | 2.7833 | HRCU-A-CB (Split System: Heat Pump with Remote Outdoor Unit-Air-Source) | N/A
212362814 | Central Heat Pump | GOETTL | GSZV903610A* |  |  | CHPF3743C6B*+TXV | G*VC960403BNB* | 33400 |  |  | 18 | 8.2 | 34000 |  |  | 24400 | 71.76% | 1.8 | Both | 695.8333 | 2.7833 | HRCU-A-CB (Split System: Heat Pump with Remote Outdoor Unit-Air-Source) | N/A
212362803 | Central Heat Pump | GOETTL | GSZV903610A* |  |  | CHPF3642C6C*+TXV | G*VM970803BNB* | 33400 |  |  | 18 | 8.2 | 34000 |  |  | 24400 | 71.76% | 1.8 | Both | 695.8333 | 2.7833 | HRCU-A-CB (Split System: Heat Pump with Remote Outdoor Unit-Air-Source) | N/A
212362821 | Central Heat Pump | GOETTL | GSZV903610A* |  |  | CHPF3743C6B*+TXV | G*VM970603BNB* | 33400 |  |  | 18 | 8.2 | 34000 |  |  | 24400 | 71.76% | 1.8 | Both | 695.8333 | 2.7833 | HRCU-A-CB (Split System: Heat Pump with Remote Outdoor Unit-Air-Source) | N/A
212362795 | Central Heat Pump | GOETTL | GSZV903610A* |  |  | CHPF3642C6C*+TXV | G*VC960403BNB* | 33400 |  |  | 18 | 8.2 | 34000 |  |  | 24400 | 71.76% | 1.8 | Both | 695.8333 | 2.7833 | HRCU-A-CB (Split System: Heat Pump with Remote Outdoor Unit-Air-Source) | N/A
212362577 | Central Heat Pump | GOETTL | ASZV903610A* |  |  | CHPF3642C6C*+MBVC1201**-1A*+TXV |  | 33400 |  |  | 18 | 8.2 | 34000 |  |  | 24400 | 71.76% | 1.8 | Both | 695.8333 | 2.7833 | HRCU-A-CB (Split System: Heat Pump with Remote Outdoor Unit-Air-Source) | N/A
212362586 | Central Heat Pump | GOETTL | ASZV903610A* |  |  | CHPF3642C6C*+TXV | A*VS960603BUA* | 33400 |  |  | 18 | 8.2 | 34000 |  |  | 24400 | 71.76% | 1.8 | Both | 695.8333 | 2.7833 | HRCU-A-CB (Split System: Heat Pump with Remote Outdoor Unit-Air-Source) | N/A
212362592 | Central Heat Pump | GOETTL | ASZV903610A* |  |  | CHPF3642C6C*+TXV | A*VM970603BNB* | 33400 |  |  | 18 | 8.2 | 34000 |  |  | 24400 | 71.76% | 1.8 | Both | 695.8333 | 2.7833 | HRCU-A-CB (Split System: Heat Pump with Remote Outdoor Unit-Air-Source) | N/A
212362608 | Central Heat Pump | GOETTL | ASZV903610A* |  |  | CHPF3743C6B*+TXV | A*VC960804CNB* | 33400 |  |  | 18 | 8.2 | 34000 |  |  | 24400 | 71.76% | 1.8 | Both | 695.8333 | 2.7833 | HRCU-A-CB (Split System: Heat Pump with Remote Outdoor Unit-Air-Source) | N/A
212362823 | Central Heat Pump | GOETTL | GSZV903610A* |  |  | CHPF3743C6B*+TXV | G*VM970804CNB* | 33400 |  |  | 18 | 8.2 | 34000 |  |  | 24400 | 71.76% | 1.8 | Both | 695.8333 | 2.7833 | HRCU-A-CB (Split System: Heat Pump with Remote Outdoor Unit-Air-Source) | N/A
212362797 | Central Heat Pump | GOETTL | GSZV903610A* |  |  | CHPF3642C6C*+TXV | G*VC960603BNB* | 33400 |  |  | 18 | 8.2 | 34000 |  |  | 24400 | 71.76% | 1.8 | Both | 695.8333 | 2.7833 | HRCU-A-CB (Split System: Heat Pump with Remote Outdoor Unit-Air-Source) | N/A
212362788 | Central Heat Pump | GOETTL | GSZV903610A* |  |  | CHPF3642C6C*+MBVC1601**-1A*+TXV |  | 33400 |  |  | 18 | 8.2 | 34000 |  |  | 24400 | 71.76% | 1.8 | Both | 695.8333 | 2.7833 | HRCU-A-CB (Split System: Heat Pump with Remote Outdoor Unit-Air-Source) | N/A
212362806 | Central Heat Pump | GOETTL | GSZV903610A* |  |  | CHPF3743C6B*+MBVC1201**-1A*+TXV |  | 33400 |  |  | 18 | 8.2 | 34000 |  |  | 24400 | 71.76% | 1.8 | Both | 695.8333 | 2.7833 | HRCU-A-CB (Split System: Heat Pump with Remote Outdoor Unit-Air-Source) | N/A
212362590 | Central Heat Pump | GOETTL | ASZV903610A* |  |  | CHPF3642C6C*+TXV | A*VS960805CUA* | 33400 |  |  | 18 | 8.2 | 34000 |  |  | 24400 | 71.76% | 1.8 | Both | 695.8333 | 2.7833 | HRCU-A-CB (Split System: Heat Pump with Remote Outdoor Unit-Air-Source) | N/A
212362822 | Central Heat Pump | GOETTL | GSZV903610A* |  |  | CHPF3743C6B*+TXV | G*VM970803BNB* | 33400 |  |  | 18 | 8.2 | 34000 |  |  | 24400 | 71.76% | 1.8 | Both | 695.8333 | 2.7833 | HRCU-A-CB (Split System: Heat Pump with Remote Outdoor Unit-Air-Source) | N/A
212362815 | Central Heat Pump | GOETTL | GSZV903610A* |  |  | CHPF3743C6B*+TXV | G*VS960603BUA* | 33400 |  |  | 18 | 8.2 | 34000 |  |  | 24400 | 71.76% | 1.8 | Both | 695.8333 | 2.7833 | HRCU-A-CB (Split System: Heat Pump with Remote Outdoor Unit-Air-Source) | N/A
212362800 | Central Heat Pump | GOETTL | GSZV903610A* |  |  | CHPF3642C6C*+TXV | G*VS960805CUA* | 33400 |  |  | 18 | 8.2 | 34000 |  |  | 24400 | 71.76% | 1.8 | Both | 695.8333 | 2.7833 | HRCU-A-CB (Split System: Heat Pump with Remote Outdoor Unit-Air-Source) | N/A
212362804 | Central Heat Pump | GOETTL | GSZV903610A* |  |  | CHPF3642C6C*+TXV | G*VM970804CNB* | 33400 |  |  | 18 | 8.2 | 34000 |  |  | 24400 | 71.76% | 1.8 | Both | 695.8333 | 2.7833 | HRCU-A-CB (Split System: Heat Pump with Remote Outdoor Unit-Air-Source) | N/A
212362609 | Central Heat Pump | GOETTL | ASZV903610A* |  |  | CHPF3743C6B*+TXV | A*VS960805CUA* | 33400 |  |  | 18 | 8.2 | 34000 |  |  | 24400 | 71.76% | 1.8 | Both | 695.8333 | 2.7833 | HRCU-A-CB (Split System: Heat Pump with Remote Outdoor Unit-Air-Source) | N/A
212362824 | Central Heat Pump | GOETTL | GSZV903610A* |  |  | CHPF3743C6B*+TXV | G*VM971005CNB* | 33400 |  |  | 18 | 8.2 | 34000 |  |  | 24400 | 71.76% | 1.8 | Both | 695.8333 | 2.7833 | HRCU-A-CB (Split System: Heat Pump with Remote Outdoor Unit-Air-Source) | N/A
212362801 | Central Heat Pump | GOETTL | GSZV903610A* |  |  | CHPF3642C6C*+TXV | G*VC961005CNB* | 33400 |  |  | 18 | 8.2 | 34000 |  |  | 24400 | 71.76% | 1.8 | Both | 695.8333 | 2.7833 | HRCU-A-CB (Split System: Heat Pump with Remote Outdoor Unit-Air-Source) | N/A
212362553 | Central Heat Pump | GOETTL | ASZV903610A* |  |  | CA*F3137*6A*+TXV | A*VC960603BNB* | 33600 |  |  | 18 | 8.2 | 34000 |  |  | 24400 | 71.76% | 1.8 | Both | 700 | 2.8 | HRCU-A-CB (Split System: Heat Pump with Remote Outdoor Unit-Air-Source) | N/A
212362761 | Central Heat Pump | GOETTL | GSZV903610A* |  |  | CA*F3137*6A*+TXV | G*VC960403BNB* | 33600 |  |  | 18 | 8.2 | 34000 |  |  | 24400 | 71.76% | 1.8 | Both | 700 | 2.8 | HRCU-A-CB (Split System: Heat Pump with Remote Outdoor Unit-Air-Source) | N/A
212362763 | Central Heat Pump | GOETTL | GSZV903610A* |  |  | CA*F3137*6A*+TXV | G*VC960603BNB* | 33600 |  |  | 18 | 8.2 | 34000 |  |  | 24400 | 71.76% | 1.8 | Both | 700 | 2.8 | HRCU-A-CB (Split System: Heat Pump with Remote Outdoor Unit-Air-Source) | N/A
212362555 | Central Heat Pump | GOETTL | ASZV903610A* |  |  | CA*F3137*6A*+TXV | A*VM970603BNB* | 33600 |  |  | 18.5 | 8.2 | 34000 |  |  | 24400 | 71.76% | 1.8 | Both | 700 | 2.8 | HRCU-A-CB (Split System: Heat Pump with Remote Outdoor Unit-Air-Source) | N/A
212362552 | Central Heat Pump | GOETTL | ASZV903610A* |  |  | CA*F3137*6A*+TXV | A*VS960603BUA* | 33600 |  |  | 18.5 | 8.2 | 34000 |  |  | 24400 | 71.76% | 1.8 | Both | 700 | 2.8 | HRCU-A-CB (Split System: Heat Pump with Remote Outdoor Unit-Air-Source) | N/A
212362776 | Central Heat Pump | GOETTL | GSZV903610A* |  |  | CA*F3743*6D*+TXV | G*VC960603BNB* | 33600 |  |  | 18.5 | 8.2 | 34000 |  |  | 24400 | 71.76% | 1.8 | Both | 700 | 2.8 | HRCU-A-CB (Split System: Heat Pump with Remote Outdoor Unit-Air-Source) | N/A
212362766 | Central Heat Pump | GOETTL | GSZV903610A* |  |  | CA*F3137*6A*+TXV | G*VM970803BNB* | 33600 |  |  | 18.5 | 8.2 | 34000 |  |  | 24400 | 71.76% | 1.8 | Both | 700 | 2.8 | HRCU-A-CB (Split System: Heat Pump with Remote Outdoor Unit-Air-Source) | N/A
212362775 | Central Heat Pump | GOETTL | GSZV903610A* |  |  | CA*F3743*6D*+TXV | G*VS960603BUA* | 33600 |  |  | 18.5 | 8.2 | 34000 |  |  | 24400 | 71.76% | 1.8 | Both | 700 | 2.8 | HRCU-A-CB (Split System: Heat Pump with Remote Outdoor Unit-Air-Source) | N/A
212362565 | Central Heat Pump | GOETTL | ASZV903610A* |  |  | CA*F3743*6D*+TXV | A*VS960603BUA* | 33600 |  |  | 18.5 | 8.2 | 34000 |  |  | 24400 | 71.76% | 1.8 | Both | 700 | 2.8 | HRCU-A-CB (Split System: Heat Pump with Remote Outdoor Unit-Air-Source) | N/A
212362566 | Central Heat Pump | GOETTL | ASZV903610A* |  |  | CA*F3743*6D*+TXV | A*VC960603BNB* | 33600 |  |  | 18.5 | 8.2 | 34000 |  |  | 24400 | 71.76% | 1.8 | Both | 700 | 2.8 | HRCU-A-CB (Split System: Heat Pump with Remote Outdoor Unit-Air-Source) | N/A
212362765 | Central Heat Pump | GOETTL | GSZV903610A* |  |  | CA*F3137*6A*+TXV | G*VM970603BNB* | 33600 |  |  | 18.5 | 8.2 | 34000 |  |  | 24400 | 71.76% | 1.8 | Both | 700 | 2.8 | HRCU-A-CB (Split System: Heat Pump with Remote Outdoor Unit-Air-Source) | N/A
212362774 | Central Heat Pump | GOETTL | GSZV903610A* |  |  | CA*F3743*6D*+TXV | G*VC960403BNB* | 33600 |  |  | 18.5 | 8.2 | 34000 |  |  | 24400 | 71.76% | 1.8 | Both | 700 | 2.8 | HRCU-A-CB (Split System: Heat Pump with Remote Outdoor Unit-Air-Source) | N/A
212362764 | Central Heat Pump | GOETTL | GSZV903610A* |  |  | CA*F3137*6A*+TXV | G*VC960803BNB* | 33600 |  |  | 18.5 | 8.2 | 34000 |  |  | 24400 | 71.76% | 1.8 | Both | 700 | 2.8 | HRCU-A-CB (Split System: Heat Pump with Remote Outdoor Unit-Air-Source) | N/A
212362628 | Central Heat Pump | GOETTL | ASZV903610A* |  |  | CSCF3642N6D*+TXV | A*VS960805CUA* | 33800 |  |  | 18.5 | 8.2 | 34000 |  |  | 24400 | 71.76% | 1.8 | Both | 704.1667 | 2.8167 | HRCU-A-CB (Split System: Heat Pump with Remote Outdoor Unit-Air-Source) | N/A
212362635 | Central Heat Pump | GOETTL | ASZV903610A* |  |  | CSCF3642N6D*+TXV | A*VM971205DNB* | 33800 |  |  | 18.5 | 8.2 | 34000 |  |  | 24400 | 71.76% | 1.8 | Both | 704.1667 | 2.8167 | HRCU-A-CB (Split System: Heat Pump with Remote Outdoor Unit-Air-Source) | N/A
212362623 | Central Heat Pump | GOETTL | ASZV903610A* |  |  | CSCF3642N6D*+TXV | A*VC960403BNB* | 33800 |  |  | 18.5 | 8.2 | 34000 |  |  | 24400 | 71.76% | 1.8 | Both | 704.1667 | 2.8167 | HRCU-A-CB (Split System: Heat Pump with Remote Outdoor Unit-Air-Source) | N/A
212362631 | Central Heat Pump | GOETTL | ASZV903610A* |  |  | CSCF3642N6D*+TXV | A*VM970603BNB* | 33800 |  |  | 18.5 | 8.2 | 34000 |  |  | 24400 | 71.76% | 1.8 | Both | 704.1667 | 2.8167 | HRCU-A-CB (Split System: Heat Pump with Remote Outdoor Unit-Air-Source) | N/A
212362838 | Central Heat Pump | GOETTL | GSZV903610A* |  |  | CSCF3642N6D*+TXV | G*VS960805CUA* | 33800 |  |  | 18.5 | 8.2 | 34000 |  |  | 24400 | 71.76% | 1.8 | Both | 704.1667 | 2.8167 | HRCU-A-CB (Split System: Heat Pump with Remote Outdoor Unit-Air-Source) | N/A
212362615 | Central Heat Pump | GOETTL | ASZV903610A* |  |  | CSCF3642N6D*+MBVC1201**-1A*+TXV |  | 33800 |  |  | 18.5 | 8.2 | 34000 |  |  | 24400 | 71.76% | 1.8 | Both | 704.1667 | 2.8167 | HRCU-A-CB (Split System: Heat Pump with Remote Outdoor Unit-Air-Source) | N/A
212362632 | Central Heat Pump | GOETTL | ASZV903610A* |  |  | CSCF3642N6D*+TXV | A*VM970803BNB* | 33800 |  |  | 18.5 | 8.2 | 34000 |  |  | 24400 | 71.76% | 1.8 | Both | 704.1667 | 2.8167 | HRCU-A-CB (Split System: Heat Pump with Remote Outdoor Unit-Air-Source) | N/A
212362626 | Central Heat Pump | GOETTL | ASZV903610A* |  |  | CSCF3642N6D*+TXV | A*VC960803BNB* | 33800 |  |  | 18.5 | 8.2 | 34000 |  |  | 24400 | 71.76% | 1.8 | Both | 704.1667 | 2.8167 | HRCU-A-CB (Split System: Heat Pump with Remote Outdoor Unit-Air-Source) | N/A
212362844 | Central Heat Pump | GOETTL | GSZV903610A* |  |  | CSCF3642N6D*+TXV | G*VM971005CNB* | 33800 |  |  | 18.5 | 8.2 | 34000 |  |  | 24400 | 71.76% | 1.8 | Both | 704.1667 | 2.8167 | HRCU-A-CB (Split System: Heat Pump with Remote Outdoor Unit-Air-Source) | N/A
212362826 | Central Heat Pump | GOETTL | GSZV903610A* |  |  | CSCF3642N6D*+MBVC1601**-1A*+TXV |  | 33800 |  |  | 18.5 | 8.2 | 34000 |  |  | 24400 | 71.76% | 1.8 | Both | 704.1667 | 2.8167 | HRCU-A-CB (Split System: Heat Pump with Remote Outdoor Unit-Air-Source) | N/A
212362835 | Central Heat Pump | GOETTL | GSZV903610A* |  |  | CSCF3642N6D*+TXV | G*VC960603BNB* | 33800 |  |  | 18.5 | 8.2 | 34000 |  |  | 24400 | 71.76% | 1.8 | Both | 704.1667 | 2.8167 | HRCU-A-CB (Split System: Heat Pump with Remote Outdoor Unit-Air-Source) | N/A
212362841 | Central Heat Pump | GOETTL | GSZV903610A* |  |  | CSCF3642N6D*+TXV | G*VM970603BNB* | 33800 |  |  | 18.5 | 8.2 | 34000 |  |  | 24400 | 71.76% | 1.8 | Both | 704.1667 | 2.8167 | HRCU-A-CB (Split System: Heat Pump with Remote Outdoor Unit-Air-Source) | N/A
212362834 | Central Heat Pump | GOETTL | GSZV903610A* |  |  | CSCF3642N6D*+TXV | G*VS960603BUA* | 33800 |  |  | 18.5 | 8.2 | 34000 |  |  | 24400 | 71.76% | 1.8 | Both | 704.1667 | 2.8167 | HRCU-A-CB (Split System: Heat Pump with Remote Outdoor Unit-Air-Source) | N/A
212362845 | Central Heat Pump | GOETTL | GSZV903610A* |  |  | CSCF3642N6D*+TXV | G*VM971205DNB* | 33800 |  |  | 18.5 | 8.2 | 34000 |  |  | 24400 | 71.76% | 1.8 | Both | 704.1667 | 2.8167 | HRCU-A-CB (Split System: Heat Pump with Remote Outdoor Unit-Air-Source) | N/A
212362837 | Central Heat Pump | GOETTL | GSZV903610A* |  |  | CSCF3642N6D*+TXV | G*VC960804CNB* | 33800 |  |  | 18.5 | 8.2 | 34000 |  |  | 24400 | 71.76% | 1.8 | Both | 704.1667 | 2.8167 | HRCU-A-CB (Split System: Heat Pump with Remote Outdoor Unit-Air-Source) | N/A
212362840 | Central Heat Pump | GOETTL | GSZV903610A* |  |  | CSCF3642N6D*+TXV | G*VC961205DNB* | 33800 |  |  | 18.5 | 8.2 | 34000 |  |  | 24400 | 71.76% | 1.8 | Both | 704.1667 | 2.8167 | HRCU-A-CB (Split System: Heat Pump with Remote Outdoor Unit-Air-Source) | N/A
212362616 | Central Heat Pump | GOETTL | ASZV903610A* |  |  | CSCF3642N6D*+MBVC1601**-1A*+TXV |  | 33800 |  |  | 18.5 | 8.2 | 34000 |  |  | 24400 | 71.76% | 1.8 | Both | 704.1667 | 2.8167 | HRCU-A-CB (Split System: Heat Pump with Remote Outdoor Unit-Air-Source) | N/A
211244265 | Central Heat Pump | AIRQUEST | DLCURAH24ABK |  |  | EN(A,D)4X24L17** | OMV112K14A | 23800 |  |  | 15.2 | 8.5 | 27000 |  |  | 23200 | 85.93% | 1.9 | Both | 495.8333 | 1.9833 | HRCU-A-CB (Split System: Heat Pump with Remote Outdoor Unit-Air-Source) | N/A
211245917 | Central Heat Pump | AIRQUEST | DLCURAH24ABK |  |  | FM(C,U)4X30**AL* |  | 25000 |  |  | 15.2 | 8.5 | 27800 |  |  | 21800 | 78.42% | 1.8 | Both | 520.8333 | 2.0833 | HRCU-A-CB (Split System: Heat Pump with Remote Outdoor Unit-Air-Source) | N/A
211228158 | Central Heat Pump | AIRQUEST | DLCURAH36ABK |  |  | EA*4X42L24A* | OLV154F20A | 37000 |  |  | 15.2 | 8.5 | 40000 |  |  | 35400 | 88.5% | 1.96 | Both | 770.8333 | 3.0833 | HRCU-A-CB (Split System: Heat Pump with Remote Outdoor Unit-Air-Source) | N/A
211245918 | Central Heat Pump | ARCOAIRE | DLCURAH24ABK |  |  | FM(C,U)4X30**AL* |  | 25000 |  |  | 15.2 | 8.5 | 27800 |  |  | 21800 | 78.42% | 1.8 | Both | 520.8333 | 2.0833 | HRCU-A-CB (Split System: Heat Pump with Remote Outdoor Unit-Air-Source) | N/A
211227231 | Central Heat Pump | ARCOAIRE | DLCURAH36ABK |  |  | EA*4X37L21A* | OMV098J12* | 36200 |  |  | 15.2 | 8.5 | 38500 |  |  | 35000 | 90.91% | 2.06 | Both | 754.1667 | 3.0167 | HRCU-A-CB (Split System: Heat Pump with Remote Outdoor Unit-Air-Source) | N/A
211227222 | Central Heat Pump | ARCOAIRE | DLCURAH36ABK |  |  | EA*4X37L21A* | OLV112A16A | 36600 |  |  | 15.2 | 8.5 | 38500 |  |  | 35000 | 90.91% | 2.08 | Both | 762.5 | 3.05 | HRCU-A-CB (Split System: Heat Pump with Remote Outdoor Unit-Air-Source) | N/A
211228676 | Central Heat Pump | ARCOAIRE | DLCURAH36ABK |  |  | EA*4X43L21A* | OLV112A16A | 36600 |  |  | 15.2 | 8.5 | 38500 |  |  | 35000 | 90.91% | 2.08 | Both | 762.5 | 3.05 | HRCU-A-CB (Split System: Heat Pump with Remote Outdoor Unit-Air-Source) | N/A
211244264 | Central Heat Pump | BRYANT HEATING AND COOLING SYSTEMS | 38MURAQ24AB3* |  |  | CNPV*2417AL* | OVMAAB042112 | 23800 |  |  | 15.2 | 8.5 | 27000 |  |  | 23200 | 85.93% | 1.9 | Both | 495.8333 | 1.9833 | HRCU-A-CB (Split System: Heat Pump with Remote Outdoor Unit-Air-Source) | N/A
211245915 | Central Heat Pump | BRYANT HEATING AND COOLING SYSTEMS | 38MURAQ24AB3* |  |  | FM(C,U)4X30**AL* |  | 25000 |  |  | 15.2 | 8.5 | 27800 |  |  | 21800 | 78.42% | 1.8 | Both | 520.8333 | 2.0833 | HRCU-A-CB (Split System: Heat Pump with Remote Outdoor Unit-Air-Source) | N/A
211227229 | Central Heat Pump | BRYANT HEATING AND COOLING SYSTEMS | 38MURAQ36AB3* |  |  | CAP**3721AL* | OVMAAB036098 | 36200 |  |  | 15.2 | 8.5 | 38500 |  |  | 35000 | 90.91% | 2.06 | Both | 754.1667 | 3.0167 | HRCU-A-CB (Split System: Heat Pump with Remote Outdoor Unit-Air-Source) | N/A
211228683 | Central Heat Pump | BRYANT HEATING AND COOLING SYSTEMS | 38MURAQ36AB3* |  |  | CAP**4321AL* | OVMAAB036098 | 36200 |  |  | 15.2 | 8.5 | 38500 |  |  | 35000 | 90.91% | 2.06 | Both | 754.1667 | 3.0167 | HRCU-A-CB (Split System: Heat Pump with Remote Outdoor Unit-Air-Source) | N/A
211227220 | Central Heat Pump | BRYANT HEATING AND COOLING SYSTEMS | 38MURAQ36AB3* |  |  | CAP**3721AL* | OVLAAB048112 | 36600 |  |  | 15.2 | 8.5 | 38500 |  |  | 35000 | 90.91% | 2.08 | Both | 762.5 | 3.05 | HRCU-A-CB (Split System: Heat Pump with Remote Outdoor Unit-Air-Source) | N/A
211229639 | Central Heat Pump | BRYANT HEATING AND COOLING SYSTEMS | 38MURAQ36AB3* |  |  | CAP**4824AL* | OVLAAB060154 | 37400 |  |  | 15.2 | 8.5 | 39000 |  |  | 35000 | 89.74% | 2.14 | Both | 779.1667 | 3.1167 | HRCU-A-CB (Split System: Heat Pump with Remote Outdoor Unit-Air-Source) | N/A
211240054 | Central Heat Pump | CARRIER | 38MURAQ24AB3* |  |  | CNPV*2417AL* | OVMAAB042112 | 23800 |  |  | 15.2 | 8.5 | 27000 |  |  | 23200 | 85.93% | 1.9 | Both | 495.8333 | 1.9833 | HRCU-A-CB (Split System: Heat Pump with Remote Outdoor Unit-Air-Source) | N/A
211240220 | Central Heat Pump | CARRIER | 38MURAQ24AB3* |  |  | FM(C,U)4X30**AL* |  | 25000 |  |  | 15.2 | 8.5 | 27800 |  |  | 21800 | 78.42% | 1.8 | Both | 520.8333 | 2.0833 | HRCU-A-CB (Split System: Heat Pump with Remote Outdoor Unit-Air-Source) | N/A
211225768 | Central Heat Pump | CARRIER | 38MURAQ36AB3* |  |  | CAP**3721AL* | OVMAAB036098 | 36200 |  |  | 15.2 | 8.5 | 38500 |  |  | 35000 | 90.91% | 2.06 | Both | 754.1667 | 3.0167 | HRCU-A-CB (Split System: Heat Pump with Remote Outdoor Unit-Air-Source) | N/A
211225909 | Central Heat Pump | CARRIER | 38MURAQ36AB3* |  |  | CAP**4321AL* | OVLAAB048112 | 36600 |  |  | 15.2 | 8.5 | 38500 |  |  | 35000 | 90.91% | 2.08 | Both | 762.5 | 3.05 | HRCU-A-CB (Split System: Heat Pump with Remote Outdoor Unit-Air-Source) | N/A
211226141 | Central Heat Pump | CARRIER | 38MURAQ36AB3* |  |  | CAP**4824AL* | OVLAAB060154 | 37400 |  |  | 15.2 | 8.5 | 39000 |  |  | 35000 | 89.74% | 2.14 | Both | 779.1667 | 3.1167 | HRCU-A-CB (Split System: Heat Pump with Remote Outdoor Unit-Air-Source) | N/A
211245919 | Central Heat Pump | COMFORTMAKER | DLCURAH24ABK |  |  | FM(C,U)4X30**AL* |  | 25000 |  |  | 15.2 | 8.5 | 27800 |  |  | 21800 | 78.42% | 1.8 | Both | 520.8333 | 2.0833 | HRCU-A-CB (Split System: Heat Pump with Remote Outdoor Unit-Air-Source) | N/A
211228686 | Central Heat Pump | COMFORTMAKER | DLCURAH36ABK |  |  | EA*4X43L21A* | OMV098J12* | 36200 |  |  | 15.2 | 8.5 | 38500 |  |  | 35000 | 90.91% | 2.06 | Both | 754.1667 | 3.0167 | HRCU-A-CB (Split System: Heat Pump with Remote Outdoor Unit-Air-Source) | N/A
211227232 | Central Heat Pump | COMFORTMAKER | DLCURAH36ABK |  |  | EA*4X37L21A* | OMV098J12* | 36200 |  |  | 15.2 | 8.5 | 38500 |  |  | 35000 | 90.91% | 2.06 | Both | 754.1667 | 3.0167 | HRCU-A-CB (Split System: Heat Pump with Remote Outdoor Unit-Air-Source) | N/A
211227223 | Central Heat Pump | COMFORTMAKER | DLCURAH36ABK |  |  | EA*4X37L21A* | OLV112A16A | 36600 |  |  | 15.2 | 8.5 | 38500 |  |  | 35000 | 90.91% | 2.08 | Both | 762.5 | 3.05 | HRCU-A-CB (Split System: Heat Pump with Remote Outdoor Unit-Air-Source) | N/A
211229642 | Central Heat Pump | COMFORTMAKER | DLCURAH36ABK |  |  | EA*4X48L24A* | OLV154F20A | 37400 |  |  | 15.2 | 8.5 | 39000 |  |  | 35000 | 89.74% | 2.14 | Both | 779.1667 | 3.1167 | HRCU-A-CB (Split System: Heat Pump with Remote Outdoor Unit-Air-Source) | N/A
211245920 | Central Heat Pump | DAY & NIGHT | DLCURAH24ABK |  |  | FM(C,U)4X30**AL* |  | 25000 |  |  | 15.2 | 8.5 | 27800 |  |  | 21800 | 78.42% | 1.8 | Both | 520.8333 | 2.0833 | HRCU-A-CB (Split System: Heat Pump with Remote Outdoor Unit-Air-Source) | N/A
211227233 | Central Heat Pump | DAY & NIGHT | DLCURAH36ABK |  |  | EA*4X37L21A* | OMV098J12* | 36200 |  |  | 15.2 | 8.5 | 38500 |  |  | 35000 | 90.91% | 2.06 | Both | 754.1667 | 3.0167 | HRCU-A-CB (Split System: Heat Pump with Remote Outdoor Unit-Air-Source) | N/A
211228687 | Central Heat Pump | DAY & NIGHT | DLCURAH36ABK |  |  | EA*4X43L21A* | OMV098J12* | 36200 |  |  | 15.2 | 8.5 | 38500 |  |  | 35000 | 90.91% | 2.06 | Both | 754.1667 | 3.0167 | HRCU-A-CB (Split System: Heat Pump with Remote Outdoor Unit-Air-Source) | N/A
211228161 | Central Heat Pump | DAY & NIGHT | DLCURAH36ABK |  |  | EA*4X42L24A* | OLV154F20A | 37000 |  |  | 15.2 | 8.5 | 40000 |  |  | 35400 | 88.5% | 1.96 | Both | 770.8333 | 3.0833 | HRCU-A-CB (Split System: Heat Pump with Remote Outdoor Unit-Air-Source) | N/A
211245925 | Central Heat Pump | GRANDAIRE | WDLCURAH24ABK |  |  | FM(C,U)4X30**AL* |  | 25000 |  |  | 15.2 | 8.5 | 27800 |  |  | 21800 | 78.42% | 1.8 | Both | 520.8333 | 2.0833 | HRCU-A-CB (Split System: Heat Pump with Remote Outdoor Unit-Air-Source) | N/A
211244269 | Central Heat Pump | HEIL | DLCURAH24ABK |  |  | EN(A,D)4X24L17** | OMV112K14A | 23800 |  |  | 15.2 | 8.5 | 27000 |  |  | 23200 | 85.93% | 1.9 | Both | 495.8333 | 1.9833 | HRCU-A-CB (Split System: Heat Pump with Remote Outdoor Unit-Air-Source) | N/A
211245921 | Central Heat Pump | HEIL | DLCURAH24ABK |  |  | FM(C,U)4X30**AL* |  | 25000 |  |  | 15.2 | 8.5 | 27800 |  |  | 21800 | 78.42% | 1.8 | Both | 520.8333 | 2.0833 | HRCU-A-CB (Split System: Heat Pump with Remote Outdoor Unit-Air-Source) | N/A
211227234 | Central Heat Pump | HEIL | DLCURAH36ABK |  |  | EA*4X37L21A* | OMV098J12* | 36200 |  |  | 15.2 | 8.5 | 38500 |  |  | 35000 | 90.91% | 2.06 | Both | 754.1667 | 3.0167 | HRCU-A-CB (Split System: Heat Pump with Remote Outdoor Unit-Air-Source) | N/A
211228688 | Central Heat Pump | HEIL | DLCURAH36ABK |  |  | EA*4X43L21A* | OMV098J12* | 36200 |  |  | 15.2 | 8.5 | 38500 |  |  | 35000 | 90.91% | 2.06 | Both | 754.1667 | 3.0167 | HRCU-A-CB (Split System: Heat Pump with Remote Outdoor Unit-Air-Source) | N/A
211227225 | Central Heat Pump | HEIL | DLCURAH36ABK |  |  | EA*4X37L21A* | OLV112A16A | 36600 |  |  | 15.2 | 8.5 | 38500 |  |  | 35000 | 90.91% | 2.08 | Both | 762.5 | 3.05 | HRCU-A-CB (Split System: Heat Pump with Remote Outdoor Unit-Air-Source) | N/A
211228679 | Central Heat Pump | HEIL | DLCURAH36ABK |  |  | EA*4X43L21A* | OLV112A16A | 36600 |  |  | 15.2 | 8.5 | 38500 |  |  | 35000 | 90.91% | 2.08 | Both | 762.5 | 3.05 | HRCU-A-CB (Split System: Heat Pump with Remote Outdoor Unit-Air-Source) | N/A
211245922 | Central Heat Pump | KEEPRITE | DLCURAH24ABK |  |  | FM(C,U)4X30**AL* |  | 25000 |  |  | 15.2 | 8.5 | 27800 |  |  | 21800 | 78.42% | 1.8 | Both | 520.8333 | 2.0833 | HRCU-A-CB (Split System: Heat Pump with Remote Outdoor Unit-Air-Source) | N/A
211227235 | Central Heat Pump | KEEPRITE | DLCURAH36ABK |  |  | EA*4X37L21A* | OMV098J12* | 36200 |  |  | 15.2 | 8.5 | 38500 |  |  | 35000 | 90.91% | 2.06 | Both | 754.1667 | 3.0167 | HRCU-A-CB (Split System: Heat Pump with Remote Outdoor Unit-Air-Source) | N/A
211228689 | Central Heat Pump | KEEPRITE | DLCURAH36ABK |  |  | EA*4X43L21A* | OMV098J12* | 36200 |  |  | 15.2 | 8.5 | 38500 |  |  | 35000 | 90.91% | 2.06 | Both | 754.1667 | 3.0167 | HRCU-A-CB (Split System: Heat Pump with Remote Outdoor Unit-Air-Source) | N/A
211229645 | Central Heat Pump | KEEPRITE | DLCURAH36ABK |  |  | EA*4X48L24A* | OLV154F20A | 37400 |  |  | 15.2 | 8.5 | 39000 |  |  | 35000 | 89.74% | 2.14 | Both | 779.1667 | 3.1167 | HRCU-A-CB (Split System: Heat Pump with Remote Outdoor Unit-Air-Source) | N/A
211244271 | Central Heat Pump | SMART COMFORT | DLCURAH24ABK |  |  | EN(A,D)4X24L17** | OMV112K14A | 23800 |  |  | 15.2 | 8.5 | 27000 |  |  | 23200 | 85.93% | 1.9 | Both | 495.8333 | 1.9833 | HRCU-A-CB (Split System: Heat Pump with Remote Outdoor Unit-Air-Source) | N/A
211245923 | Central Heat Pump | SMART COMFORT | DLCURAH24ABK |  |  | FM(C,U)4X30**AL* |  | 25000 |  |  | 15.2 | 8.5 | 27800 |  |  | 21800 | 78.42% | 1.8 | Both | 520.8333 | 2.0833 | HRCU-A-CB (Split System: Heat Pump with Remote Outdoor Unit-Air-Source) | N/A
211228690 | Central Heat Pump | SMART COMFORT | DLCURAH36ABK |  |  | EA*4X43L21A* | OMV098J12* | 36200 |  |  | 15.2 | 8.5 | 38500 |  |  | 35000 | 90.91% | 2.06 | Both | 754.1667 | 3.0167 | HRCU-A-CB (Split System: Heat Pump with Remote Outdoor Unit-Air-Source) | N/A
211227227 | Central Heat Pump | SMART COMFORT | DLCURAH36ABK |  |  | EA*4X37L21A* | OLV112A16A | 36600 |  |  | 15.2 | 8.5 | 38500 |  |  | 35000 | 90.91% | 2.08 | Both | 762.5 | 3.05 | HRCU-A-CB (Split System: Heat Pump with Remote Outdoor Unit-Air-Source) | N/A
211228681 | Central Heat Pump | SMART COMFORT | DLCURAH36ABK |  |  | EA*4X43L21A* | OLV112A16A | 36600 |  |  | 15.2 | 8.5 | 38500 |  |  | 35000 | 90.91% | 2.08 | Both | 762.5 | 3.05 | HRCU-A-CB (Split System: Heat Pump with Remote Outdoor Unit-Air-Source) | N/A
211229646 | Central Heat Pump | SMART COMFORT | DLCURAH36ABK |  |  | EA*4X48L24A* | OLV154F20A | 37400 |  |  | 15.2 | 8.5 | 39000 |  |  | 35000 | 89.74% | 2.14 | Both | 779.1667 | 3.1167 | HRCU-A-CB (Split System: Heat Pump with Remote Outdoor Unit-Air-Source) | N/A
211244272 | Central Heat Pump | TEMPSTAR | DLCURAH24ABK |  |  | EN(A,D)4X24L17** | OMV112K14A | 23800 |  |  | 15.2 | 8.5 | 27000 |  |  | 23200 | 85.93% | 1.9 | Both | 495.8333 | 1.9833 | HRCU-A-CB (Split System: Heat Pump with Remote Outdoor Unit-Air-Source) | N/A
211245924 | Central Heat Pump | TEMPSTAR | DLCURAH24ABK |  |  | FM(C,U)4X30**AL* |  | 25000 |  |  | 15.2 | 8.5 | 27800 |  |  | 21800 | 78.42% | 1.8 | Both | 520.8333 | 2.0833 | HRCU-A-CB (Split System: Heat Pump with Remote Outdoor Unit-Air-Source) | N/A
211227237 | Central Heat Pump | TEMPSTAR | DLCURAH36ABK |  |  | EA*4X37L21A* | OMV098J12* | 36200 |  |  | 15.2 | 8.5 | 38500 |  |  | 35000 | 90.91% | 2.06 | Both | 754.1667 | 3.0167 | HRCU-A-CB (Split System: Heat Pump with Remote Outdoor Unit-Air-Source) | N/A
211228691 | Central Heat Pump | TEMPSTAR | DLCURAH36ABK |  |  | EA*4X43L21A* | OMV098J12* | 36200 |  |  | 15.2 | 8.5 | 38500 |  |  | 35000 | 90.91% | 2.06 | Both | 754.1667 | 3.0167 | HRCU-A-CB (Split System: Heat Pump with Remote Outdoor Unit-Air-Source) | N/A
211228682 | Central Heat Pump | TEMPSTAR | DLCURAH36ABK |  |  | EA*4X43L21A* | OLV112A16A | 36600 |  |  | 15.2 | 8.5 | 38500 |  |  | 35000 | 90.91% | 2.08 | Both | 762.5 | 3.05 | HRCU-A-CB (Split System: Heat Pump with Remote Outdoor Unit-Air-Source) | N/A
211227228 | Central Heat Pump | TEMPSTAR | DLCURAH36ABK |  |  | EA*4X37L21A* | OLV112A16A | 36600 |  |  | 15.2 | 8.5 | 38500 |  |  | 35000 | 90.91% | 2.08 | Both | 762.5 | 3.05 | HRCU-A-CB (Split System: Heat Pump with Remote Outdoor Unit-Air-Source) | N/A
211228165 | Central Heat Pump | TEMPSTAR | DLCURAH36ABK |  |  | EA*4X42L24A* | OLV154F20A | 37000 |  |  | 15.2 | 8.5 | 40000 |  |  | 35400 | 88.5% | 1.96 | Both | 770.8333 | 3.0833 | HRCU-A-CB (Split System: Heat Pump with Remote Outdoor Unit-Air-Source) | N/A
211240793 | Central Heat Pump | AIRQUEST | DLCURAH24ABK |  |  | EA*4X24L17A* | OMV112K14A | 23800 |  |  | 15.5 | 8.5 | 27000 |  |  | 24000 | 88.89% | 1.96 | Both | 495.8333 | 1.9833 | HRCU-A-CB (Split System: Heat Pump with Remote Outdoor Unit-Air-Source) | N/A
211228693 | Central Heat Pump | AIRQUEST | DLCURAH36ABK |  |  | EA*4X43L21A* | OMV112K14A | 36200 |  |  | 15.5 | 8.5 | 38500 |  |  | 34800 | 90.39% | 2.06 | Both | 754.1667 | 3.0167 | HRCU-A-CB (Split System: Heat Pump with Remote Outdoor Unit-Air-Source) | N/A
211227239 | Central Heat Pump | AIRQUEST | DLCURAH36ABK |  |  | EA*4X37L21A* | OMV112K14A | 36200 |  |  | 15.5 | 8.5 | 38500 |  |  | 34800 | 90.39% | 2.06 | Both | 754.1667 | 3.0167 | HRCU-A-CB (Split System: Heat Pump with Remote Outdoor Unit-Air-Source) | N/A
211240794 | Central Heat Pump | ARCOAIRE | DLCURAH24ABK |  |  | EA*4X24L17A* | OMV112K14A | 23800 |  |  | 15.5 | 8.5 | 27000 |  |  | 24000 | 88.89% | 1.96 | Both | 495.8333 | 1.9833 | HRCU-A-CB (Split System: Heat Pump with Remote Outdoor Unit-Air-Source) | N/A
211229632 | Central Heat Pump | ARCOAIRE | DLCURAH36ABK |  |  | EA*4X48L24A* | OLV112A16A | 35800 |  |  | 15.5 | 8.5 | 38500 |  |  | 34800 | 90.39% | 2.04 | Both | 745.8333 | 2.9833 | HRCU-A-CB (Split System: Heat Pump with Remote Outdoor Unit-Air-Source) | N/A
211228694 | Central Heat Pump | ARCOAIRE | DLCURAH36ABK |  |  | EA*4X43L21A* | OMV112K14A | 36200 |  |  | 15.5 | 8.5 | 38500 |  |  | 34800 | 90.39% | 2.06 | Both | 754.1667 | 3.0167 | HRCU-A-CB (Split System: Heat Pump with Remote Outdoor Unit-Air-Source) | N/A
211227240 | Central Heat Pump | ARCOAIRE | DLCURAH36ABK |  |  | EA*4X37L21A* | OMV112K14A | 36200 |  |  | 15.5 | 8.5 | 38500 |  |  | 34800 | 90.39% | 2.06 | Both | 754.1667 | 3.0167 | HRCU-A-CB (Split System: Heat Pump with Remote Outdoor Unit-Air-Source) | N/A
211229630 | Central Heat Pump | BRYANT HEATING AND COOLING SYSTEMS | 38MURAQ36AB3* |  |  | CAP**4824AL* | OVLAAB048112 | 35800 |  |  | 15.5 | 8.5 | 38500 |  |  | 34800 | 90.39% | 2.04 | Both | 745.8333 | 2.9833 | HRCU-A-CB (Split System: Heat Pump with Remote Outdoor Unit-Air-Source) | N/A
211228692 | Central Heat Pump | BRYANT HEATING AND COOLING SYSTEMS | 38MURAQ36AB3* |  |  | CAP**4321AL* | OVMAAB042112 | 36200 |  |  | 15.5 | 8.5 | 38500 |  |  | 34800 | 90.39% | 2.06 | Both | 754.1667 | 3.0167 | HRCU-A-CB (Split System: Heat Pump with Remote Outdoor Unit-Air-Source) | N/A
211239704 | Central Heat Pump | CARRIER | 38MURAQ24AB3* |  |  | CAP**2417AL* | OVMAAB042112 | 23800 |  |  | 15.5 | 8.5 | 27000 |  |  | 24000 | 88.89% | 1.96 | Both | 495.8333 | 1.9833 | HRCU-A-CB (Split System: Heat Pump with Remote Outdoor Unit-Air-Source) | N/A
211225769 | Central Heat Pump | CARRIER | 38MURAQ36AB3* |  |  | CAP**3721AL* | OVMAAB042112 | 36200 |  |  | 15.5 | 8.5 | 38500 |  |  | 34800 | 90.39% | 2.06 | Both | 754.1667 | 3.0167 | HRCU-A-CB (Split System: Heat Pump with Remote Outdoor Unit-Air-Source) | N/A
211225911 | Central Heat Pump | CARRIER | 38MURAQ36AB3* |  |  | CAP**4321AL* | OVMAAB042112 | 36200 |  |  | 15.5 | 8.5 | 38500 |  |  | 34800 | 90.39% | 2.06 | Both | 754.1667 | 3.0167 | HRCU-A-CB (Split System: Heat Pump with Remote Outdoor Unit-Air-Source) | N/A
211227241 | Central Heat Pump | COMFORTMAKER | DLCURAH36ABK |  |  | EA*4X37L21A* | OMV112K14A | 36200 |  |  | 15.5 | 8.5 | 38500 |  |  | 34800 | 90.39% | 2.06 | Both | 754.1667 | 3.0167 | HRCU-A-CB (Split System: Heat Pump with Remote Outdoor Unit-Air-Source) | N/A
211228696 | Central Heat Pump | DAY & NIGHT | DLCURAH36ABK |  |  | EA*4X43L21A* | OMV112K14A | 36200 |  |  | 15.5 | 8.5 | 38500 |  |  | 34800 | 90.39% | 2.06 | Both | 754.1667 | 3.0167 | HRCU-A-CB (Split System: Heat Pump with Remote Outdoor Unit-Air-Source) | N/A
211240797 | Central Heat Pump | HEIL | DLCURAH24ABK |  |  | EA*4X24L17A* | OMV112K14A | 23800 |  |  | 15.5 | 8.5 | 27000 |  |  | 24000 | 88.89% | 1.96 | Both | 495.8333 | 1.9833 | HRCU-A-CB (Split System: Heat Pump with Remote Outdoor Unit-Air-Source) | N/A
211229635 | Central Heat Pump | HEIL | DLCURAH36ABK |  |  | EA*4X48L24A* | OLV112A16A | 35800 |  |  | 15.5 | 8.5 | 38500 |  |  | 34800 | 90.39% | 2.04 | Both | 745.8333 | 2.9833 | HRCU-A-CB (Split System: Heat Pump with Remote Outdoor Unit-Air-Source) | N/A
211227243 | Central Heat Pump | HEIL | DLCURAH36ABK |  |  | EA*4X37L21A* | OMV112K14A | 36200 |  |  | 15.5 | 8.5 | 38500 |  |  | 34800 | 90.39% | 2.06 | Both | 754.1667 | 3.0167 | HRCU-A-CB (Split System: Heat Pump with Remote Outdoor Unit-Air-Source) | N/A
211228697 | Central Heat Pump | HEIL | DLCURAH36ABK |  |  | EA*4X43L21A* | OMV112K14A | 36200 |  |  | 15.5 | 8.5 | 38500 |  |  | 34800 | 90.39% | 2.06 | Both | 754.1667 | 3.0167 | HRCU-A-CB (Split System: Heat Pump with Remote Outdoor Unit-Air-Source) | N/A
211240799 | Central Heat Pump | SMART COMFORT | DLCURAH24ABK |  |  | EA*4X24L17A* | OMV112K14A | 23800 |  |  | 15.5 | 8.5 | 27000 |  |  | 24000 | 88.89% | 1.96 | Both | 495.8333 | 1.9833 | HRCU-A-CB (Split System: Heat Pump with Remote Outdoor Unit-Air-Source) | N/A
211228699 | Central Heat Pump | SMART COMFORT | DLCURAH36ABK |  |  | EA*4X43L21A* | OMV112K14A | 36200 |  |  | 15.5 | 8.5 | 38500 |  |  | 34800 | 90.39% | 2.06 | Both | 754.1667 | 3.0167 | HRCU-A-CB (Split System: Heat Pump with Remote Outdoor Unit-Air-Source) | N/A
211240800 | Central Heat Pump | TEMPSTAR | DLCURAH24ABK |  |  | EA*4X24L17A* | OMV112K14A | 23800 |  |  | 15.5 | 8.5 | 27000 |  |  | 24000 | 88.89% | 1.96 | Both | 495.8333 | 1.9833 | HRCU-A-CB (Split System: Heat Pump with Remote Outdoor Unit-Air-Source) | N/A
211229638 | Central Heat Pump | TEMPSTAR | DLCURAH36ABK |  |  | EA*4X48L24A* | OLV112A16A | 35800 |  |  | 15.5 | 8.5 | 38500 |  |  | 34800 | 90.39% | 2.04 | Both | 745.8333 | 2.9833 | HRCU-A-CB (Split System: Heat Pump with Remote Outdoor Unit-Air-Source) | N/A
211227246 | Central Heat Pump | TEMPSTAR | DLCURAH36ABK |  |  | EA*4X37L21A* | OMV112K14A | 36200 |  |  | 15.5 | 8.5 | 38500 |  |  | 34800 | 90.39% | 2.06 | Both | 754.1667 | 3.0167 | HRCU-A-CB (Split System: Heat Pump with Remote Outdoor Unit-Air-Source) | N/A
211228700 | Central Heat Pump | TEMPSTAR | DLCURAH36ABK |  |  | EA*4X43L21A* | OMV112K14A | 36200 |  |  | 15.5 | 8.5 | 38500 |  |  | 34800 | 90.39% | 2.06 | Both | 754.1667 | 3.0167 | HRCU-A-CB (Split System: Heat Pump with Remote Outdoor Unit-Air-Source) | N/A
211241229 | Central Heat Pump | AIRQUEST | DLCURAH24ABK |  |  | EA*4X25L17A* | OMV112K14A | 24800 |  |  | 16 | 8.5 | 25800 |  |  | 21200 | 82.17% | 1.76 | Both | 516.6667 | 2.0667 | HRCU-A-CB (Split System: Heat Pump with Remote Outdoor Unit-Air-Source) | N/A
211243183 | Central Heat Pump | AIRQUEST | DLCURAH24ABK |  |  | EA*4X37L17A* | OMV112K14A | 24800 |  |  | 16 | 8.5 | 25800 |  |  | 21400 | 82.95% | 1.78 | Both | 516.6667 | 2.0667 | HRCU-A-CB (Split System: Heat Pump with Remote Outdoor Unit-Air-Source) | N/A
213249337 | Central Heat Pump | AIRQUEST | DLCURAH36ABK |  |  | FEVA0036**+NAVA43601CK |  | 35400 |  |  | 16 | 8.5 | 38500 |  |  | 35000 | 90.91% | 1.9 | Both | 737.5 | 2.95 | HRCU-A-CB (Split System: Heat Pump with Remote Outdoor Unit-Air-Source) | N/A
211229649 | Central Heat Pump | AIRQUEST | DLCURAH36ABK |  |  | EA*4X48L24A* | OMV154L20A | 36800 |  |  | 16 | 8.5 | 38500 |  |  | 34800 | 90.39% | 2.1 | Both | 766.6667 | 3.0667 | HRCU-A-CB (Split System: Heat Pump with Remote Outdoor Unit-Air-Source) | N/A
211244257 | Central Heat Pump | ARCOAIRE | DLCURAH24ABK |  |  | EN(A,D)4X24L17** | OLV098A12* | 23000 |  |  | 16 | 8.5 | 26400 |  |  | 24600 | 93.18% | 2.04 | Both | 479.1667 | 1.9167 | HRCU-A-CB (Split System: Heat Pump with Remote Outdoor Unit-Air-Source) | N/A
211244248 | Central Heat Pump | ARCOAIRE | DLCURAH24ABK |  |  | EN(A,D)4X24L17** | OMV098J12* | 23400 |  |  | 16 | 8.5 | 26600 |  |  | 24000 | 90.23% | 1.98 | Both | 487.5 | 1.95 | HRCU-A-CB (Split System: Heat Pump with Remote Outdoor Unit-Air-Source) | N/A
211242240 | Central Heat Pump | ARCOAIRE | DLCURAH24ABK |  |  | EA*4X36L17A* | OMV112K14A | 24200 |  |  | 16 | 8.5 | 26200 |  |  | 22600 | 86.26% | 1.86 | Both | 504.1667 | 2.0167 | HRCU-A-CB (Split System: Heat Pump with Remote Outdoor Unit-Air-Source) | N/A
211242748 | Central Heat Pump | ARCOAIRE | DLCURAH24ABK |  |  | EA*4X36L21A* | OLV112A16A | 24400 |  |  | 16 | 8.5 | 26400 |  |  | 22200 | 84.09% | 1.84 | Both | 508.3333 | 2.0333 | HRCU-A-CB (Split System: Heat Pump with Remote Outdoor Unit-Air-Source) | N/A
211229650 | Central Heat Pump | ARCOAIRE | DLCURAH36ABK |  |  | EA*4X48L24A* | OMV154L20A | 36800 |  |  | 16 | 8.5 | 38500 |  |  | 34800 | 90.39% | 2.1 | Both | 766.6667 | 3.0667 | HRCU-A-CB (Split System: Heat Pump with Remote Outdoor Unit-Air-Source) | N/A
211244255 | Central Heat Pump | BRYANT HEATING AND COOLING SYSTEMS | 38MURAQ24AB3* |  |  | CNPV*2417AL* | OVLAAB036098 | 23000 |  |  | 16 | 8.5 | 26400 |  |  | 24600 | 93.18% | 2.04 | Both | 479.1667 | 1.9167 | HRCU-A-CB (Split System: Heat Pump with Remote Outdoor Unit-Air-Source) | N/A
211241802 | Central Heat Pump | BRYANT HEATING AND COOLING SYSTEMS | 38MURAQ24AB3* |  |  | CAP**3017AL* | OVMAAB042112 | 24000 |  |  | 16 | 8.5 | 26400 |  |  | 23000 | 87.12% | 1.9 | Both | 500 | 2 | HRCU-A-CB (Split System: Heat Pump with Remote Outdoor Unit-Air-Source) | N/A
211241228 | Central Heat Pump | BRYANT HEATING AND COOLING SYSTEMS | 38MURAQ24AB3* |  |  | CAP**2517AL* | OVMAAB042112 | 24800 |  |  | 16 | 8.5 | 25800 |  |  | 21200 | 82.17% | 1.76 | Both | 516.6667 | 2.0667 | HRCU-A-CB (Split System: Heat Pump with Remote Outdoor Unit-Air-Source) | N/A
211229648 | Central Heat Pump | BRYANT HEATING AND COOLING SYSTEMS | 38MURAQ36AB3* |  |  | CAP**4824AL* | OVMAAB060154 | 36800 |  |  | 16 | 8.5 | 38500 |  |  | 34800 | 90.39% | 2.1 | Both | 766.6667 | 3.0667 | HRCU-A-CB (Split System: Heat Pump with Remote Outdoor Unit-Air-Source) | N/A
211240053 | Central Heat Pump | CARRIER | 38MURAQ24AB3* |  |  | CNPV*2417AL* | OVLAAB036098 | 23000 |  |  | 16 | 8.5 | 26400 |  |  | 24600 | 93.18% | 2.04 | Both | 479.1667 | 1.9167 | HRCU-A-CB (Split System: Heat Pump with Remote Outdoor Unit-Air-Source) | N/A
211239945 | Central Heat Pump | CARRIER | 38MURAQ24AB3* |  |  | CAP**3717AL* | OVMAAB042112 | 24800 |  |  | 16 | 8.5 | 25800 |  |  | 21400 | 82.95% | 1.78 | Both | 516.6667 | 2.0667 | HRCU-A-CB (Split System: Heat Pump with Remote Outdoor Unit-Air-Source) | N/A
211239748 | Central Heat Pump | CARRIER | 38MURAQ24AB3* |  |  | CAP**2517AL* | OVMAAB042112 | 24800 |  |  | 16 | 8.5 | 25800 |  |  | 21200 | 82.17% | 1.76 | Both | 516.6667 | 2.0667 | HRCU-A-CB (Split System: Heat Pump with Remote Outdoor Unit-Air-Source) | N/A
213249334 | Central Heat Pump | CARRIER | 38MURAQ36AB3* |  |  | FEVA0036**+NAVA43601CK |  | 35400 |  |  | 16 | 8.5 | 38500 |  |  | 35000 | 90.91% | 1.9 | Both | 737.5 | 2.95 | HRCU-A-CB (Split System: Heat Pump with Remote Outdoor Unit-Air-Source) | N/A
211226130 | Central Heat Pump | CARRIER | 38MURAQ36AB3* |  |  | FX4DN(B,F)049L |  | 36800 |  |  | 16 | 8.5 | 38500 |  |  | 34600 | 89.87% | 2.08 | Both | 766.6667 | 3.0667 | HRCU-A-CB (Split System: Heat Pump with Remote Outdoor Unit-Air-Source) | N/A
211226006 | Central Heat Pump | CARRIER | 38MURAQ36AB3* |  |  | CAP**4824AL* | OVMAAB060154 | 36800 |  |  | 16 | 8.5 | 38500 |  |  | 34800 | 90.39% | 2.1 | Both | 766.6667 | 3.0667 | HRCU-A-CB (Split System: Heat Pump with Remote Outdoor Unit-Air-Source) | N/A
211244258 | Central Heat Pump | COMFORTMAKER | DLCURAH24ABK |  |  | EN(A,D)4X24L17** | OLV098A12* | 23000 |  |  | 16 | 8.5 | 26400 |  |  | 24600 | 93.18% | 2.04 | Both | 479.1667 | 1.9167 | HRCU-A-CB (Split System: Heat Pump with Remote Outdoor Unit-Air-Source) | N/A
211244249 | Central Heat Pump | COMFORTMAKER | DLCURAH24ABK |  |  | EN(A,D)4X24L17** | OMV098J12* | 23400 |  |  | 16 | 8.5 | 26600 |  |  | 24000 | 90.23% | 1.98 | Both | 487.5 | 1.95 | HRCU-A-CB (Split System: Heat Pump with Remote Outdoor Unit-Air-Source) | N/A
211241805 | Central Heat Pump | COMFORTMAKER | DLCURAH24ABK |  |  | EA*4X30L17A* | OMV112K14A | 24000 |  |  | 16 | 8.5 | 26400 |  |  | 23000 | 87.12% | 1.9 | Both | 500 | 2 | HRCU-A-CB (Split System: Heat Pump with Remote Outdoor Unit-Air-Source) | N/A
211241231 | Central Heat Pump | COMFORTMAKER | DLCURAH24ABK |  |  | EA*4X25L17A* | OMV112K14A | 24800 |  |  | 16 | 8.5 | 25800 |  |  | 21200 | 82.17% | 1.76 | Both | 516.6667 | 2.0667 | HRCU-A-CB (Split System: Heat Pump with Remote Outdoor Unit-Air-Source) | N/A
211243684 | Central Heat Pump | COMFORTMAKER | DLCURAH24ABK |  |  | EA*4X37L21A* | OMV112K14A | 25000 |  |  | 16 | 8.5 | 25600 |  |  | 21000 | 82.03% | 1.76 | Both | 520.8333 | 2.0833 | HRCU-A-CB (Split System: Heat Pump with Remote Outdoor Unit-Air-Source) | N/A
213249339 | Central Heat Pump | COMFORTMAKER | DLCURAH36ABK |  |  | FEVA0036**+NAVA43601CK |  | 35400 |  |  | 16 | 8.5 | 38500 |  |  | 35000 | 90.91% | 1.9 | Both | 737.5 | 2.95 | HRCU-A-CB (Split System: Heat Pump with Remote Outdoor Unit-Air-Source) | N/A
211244259 | Central Heat Pump | DAY & NIGHT | DLCURAH24ABK |  |  | EN(A,D)4X24L17** | OLV098A12* | 23000 |  |  | 16 | 8.5 | 26400 |  |  | 24600 | 93.18% | 2.04 | Both | 479.1667 | 1.9167 | HRCU-A-CB (Split System: Heat Pump with Remote Outdoor Unit-Air-Source) | N/A
211241806 | Central Heat Pump | DAY & NIGHT | DLCURAH24ABK |  |  | EA*4X30L17A* | OMV112K14A | 24000 |  |  | 16 | 8.5 | 26400 |  |  | 23000 | 87.12% | 1.9 | Both | 500 | 2 | HRCU-A-CB (Split System: Heat Pump with Remote Outdoor Unit-Air-Source) | N/A
211242242 | Central Heat Pump | DAY & NIGHT | DLCURAH24ABK |  |  | EA*4X36L17A* | OMV112K14A | 24200 |  |  | 16 | 8.5 | 26200 |  |  | 22600 | 86.26% | 1.86 | Both | 504.1667 | 2.0167 | HRCU-A-CB (Split System: Heat Pump with Remote Outdoor Unit-Air-Source) | N/A
211243186 | Central Heat Pump | DAY & NIGHT | DLCURAH24ABK |  |  | EA*4X37L17A* | OMV112K14A | 24800 |  |  | 16 | 8.5 | 25800 |  |  | 21400 | 82.95% | 1.78 | Both | 516.6667 | 2.0667 | HRCU-A-CB (Split System: Heat Pump with Remote Outdoor Unit-Air-Source) | N/A
211243685 | Central Heat Pump | DAY & NIGHT | DLCURAH24ABK |  |  | EA*4X37L21A* | OMV112K14A | 25000 |  |  | 16 | 8.5 | 25600 |  |  | 21000 | 82.03% | 1.76 | Both | 520.8333 | 2.0833 | HRCU-A-CB (Split System: Heat Pump with Remote Outdoor Unit-Air-Source) | N/A
211244260 | Central Heat Pump | HEIL | DLCURAH24ABK |  |  | EN(A,D)4X24L17** | OLV098A12* | 23000 |  |  | 16 | 8.5 | 26400 |  |  | 24600 | 93.18% | 2.04 | Both | 479.1667 | 1.9167 | HRCU-A-CB (Split System: Heat Pump with Remote Outdoor Unit-Air-Source) | N/A
211244251 | Central Heat Pump | HEIL | DLCURAH24ABK |  |  | EN(A,D)4X24L17** | OMV098J12* | 23400 |  |  | 16 | 8.5 | 26600 |  |  | 24000 | 90.23% | 1.98 | Both | 487.5 | 1.95 | HRCU-A-CB (Split System: Heat Pump with Remote Outdoor Unit-Air-Source) | N/A
211241807 | Central Heat Pump | HEIL | DLCURAH24ABK |  |  | EA*4X30L17A* | OMV112K14A | 24000 |  |  | 16 | 8.5 | 26400 |  |  | 23000 | 87.12% | 1.9 | Both | 500 | 2 | HRCU-A-CB (Split System: Heat Pump with Remote Outdoor Unit-Air-Source) | N/A
211242243 | Central Heat Pump | HEIL | DLCURAH24ABK |  |  | EA*4X36L17A* | OMV112K14A | 24200 |  |  | 16 | 8.5 | 26200 |  |  | 22600 | 86.26% | 1.86 | Both | 504.1667 | 2.0167 | HRCU-A-CB (Split System: Heat Pump with Remote Outdoor Unit-Air-Source) | N/A
211242751 | Central Heat Pump | HEIL | DLCURAH24ABK |  |  | EA*4X36L21A* | OLV112A16A | 24400 |  |  | 16 | 8.5 | 26400 |  |  | 22200 | 84.09% | 1.84 | Both | 508.3333 | 2.0333 | HRCU-A-CB (Split System: Heat Pump with Remote Outdoor Unit-Air-Source) | N/A
211241233 | Central Heat Pump | HEIL | DLCURAH24ABK |  |  | EA*4X25L17A* | OMV112K14A | 24800 |  |  | 16 | 8.5 | 25800 |  |  | 21200 | 82.17% | 1.76 | Both | 516.6667 | 2.0667 | HRCU-A-CB (Split System: Heat Pump with Remote Outdoor Unit-Air-Source) | N/A
213249341 | Central Heat Pump | HEIL | DLCURAH36ABK |  |  | FEVA0036**+NAVA43601CK |  | 35400 |  |  | 16 | 8.5 | 38500 |  |  | 35000 | 90.91% | 1.9 | Both | 737.5 | 2.95 | HRCU-A-CB (Split System: Heat Pump with Remote Outdoor Unit-Air-Source) | N/A
211229653 | Central Heat Pump | HEIL | DLCURAH36ABK |  |  | EA*4X48L24A* | OMV154L20A | 36800 |  |  | 16 | 8.5 | 38500 |  |  | 34800 | 90.39% | 2.1 | Both | 766.6667 | 3.0667 | HRCU-A-CB (Split System: Heat Pump with Remote Outdoor Unit-Air-Source) | N/A
211244252 | Central Heat Pump | KEEPRITE | DLCURAH24ABK |  |  | EN(A,D)4X24L17** | OMV098J12* | 23400 |  |  | 16 | 8.5 | 26600 |  |  | 24000 | 90.23% | 1.98 | Both | 487.5 | 1.95 | HRCU-A-CB (Split System: Heat Pump with Remote Outdoor Unit-Air-Source) | N/A
211242244 | Central Heat Pump | KEEPRITE | DLCURAH24ABK |  |  | EA*4X36L17A* | OMV112K14A | 24200 |  |  | 16 | 8.5 | 26200 |  |  | 22600 | 86.26% | 1.86 | Both | 504.1667 | 2.0167 | HRCU-A-CB (Split System: Heat Pump with Remote Outdoor Unit-Air-Source) | N/A
211242752 | Central Heat Pump | KEEPRITE | DLCURAH24ABK |  |  | EA*4X36L21A* | OLV112A16A | 24400 |  |  | 16 | 8.5 | 26400 |  |  | 22200 | 84.09% | 1.84 | Both | 508.3333 | 2.0333 | HRCU-A-CB (Split System: Heat Pump with Remote Outdoor Unit-Air-Source) | N/A
211241234 | Central Heat Pump | KEEPRITE | DLCURAH24ABK |  |  | EA*4X25L17A* | OMV112K14A | 24800 |  |  | 16 | 8.5 | 25800 |  |  | 21200 | 82.17% | 1.76 | Both | 516.6667 | 2.0667 | HRCU-A-CB (Split System: Heat Pump with Remote Outdoor Unit-Air-Source) | N/A
211243687 | Central Heat Pump | KEEPRITE | DLCURAH24ABK |  |  | EA*4X37L21A* | OMV112K14A | 25000 |  |  | 16 | 8.5 | 25600 |  |  | 21000 | 82.03% | 1.76 | Both | 520.8333 | 2.0833 | HRCU-A-CB (Split System: Heat Pump with Remote Outdoor Unit-Air-Source) | N/A
213249342 | Central Heat Pump | KEEPRITE | DLCURAH36ABK |  |  | FEVA0036**+NAVA43601CK |  | 35400 |  |  | 16 | 8.5 | 38500 |  |  | 35000 | 90.91% | 1.9 | Both | 737.5 | 2.95 | HRCU-A-CB (Split System: Heat Pump with Remote Outdoor Unit-Air-Source) | N/A
211229654 | Central Heat Pump | KEEPRITE | DLCURAH36ABK |  |  | EA*4X48L24A* | OMV154L20A | 36800 |  |  | 16 | 8.5 | 38500 |  |  | 34800 | 90.39% | 2.1 | Both | 766.6667 | 3.0667 | HRCU-A-CB (Split System: Heat Pump with Remote Outdoor Unit-Air-Source) | N/A
213249336 | Central Heat Pump | PAYNE HEATING AND COOLING | 38MURAQ36AB3* |  |  | FEVA0036**+NAVA43601CK |  | 35400 |  |  | 16 | 8.5 | 38500 |  |  | 35000 | 90.91% | 1.9 | Both | 737.5 | 2.95 | HRCU-A-CB (Split System: Heat Pump with Remote Outdoor Unit-Air-Source) | N/A
211244262 | Central Heat Pump | SMART COMFORT | DLCURAH24ABK |  |  | EN(A,D)4X24L17** | OLV098A12* | 23000 |  |  | 16 | 8.5 | 26400 |  |  | 24600 | 93.18% | 2.04 | Both | 479.1667 | 1.9167 | HRCU-A-CB (Split System: Heat Pump with Remote Outdoor Unit-Air-Source) | N/A
211241809 | Central Heat Pump | SMART COMFORT | DLCURAH24ABK |  |  | EA*4X30L17A* | OMV112K14A | 24000 |  |  | 16 | 8.5 | 26400 |  |  | 23000 | 87.12% | 1.9 | Both | 500 | 2 | HRCU-A-CB (Split System: Heat Pump with Remote Outdoor Unit-Air-Source) | N/A
211242245 | Central Heat Pump | SMART COMFORT | DLCURAH24ABK |  |  | EA*4X36L17A* | OMV112K14A | 24200 |  |  | 16 | 8.5 | 26200 |  |  | 22600 | 86.26% | 1.86 | Both | 504.1667 | 2.0167 | HRCU-A-CB (Split System: Heat Pump with Remote Outdoor Unit-Air-Source) | N/A
211241235 | Central Heat Pump | SMART COMFORT | DLCURAH24ABK |  |  | EA*4X25L17A* | OMV112K14A | 24800 |  |  | 16 | 8.5 | 25800 |  |  | 21200 | 82.17% | 1.76 | Both | 516.6667 | 2.0667 | HRCU-A-CB (Split System: Heat Pump with Remote Outdoor Unit-Air-Source) | N/A
211243189 | Central Heat Pump | SMART COMFORT | DLCURAH24ABK |  |  | EA*4X37L17A* | OMV112K14A | 24800 |  |  | 16 | 8.5 | 25800 |  |  | 21400 | 82.95% | 1.78 | Both | 516.6667 | 2.0667 | HRCU-A-CB (Split System: Heat Pump with Remote Outdoor Unit-Air-Source) | N/A
213249343 | Central Heat Pump | SMART COMFORT | DLCURAH36ABK |  |  | FEVA0036**+NAVA43601CK |  | 35400 |  |  | 16 | 8.5 | 38500 |  |  | 35000 | 90.91% | 1.9 | Both | 737.5 | 2.95 | HRCU-A-CB (Split System: Heat Pump with Remote Outdoor Unit-Air-Source) | N/A
211244254 | Central Heat Pump | TEMPSTAR | DLCURAH24ABK |  |  | EN(A,D)4X24L17** | OMV098J12* | 23400 |  |  | 16 | 8.5 | 26600 |  |  | 24000 | 90.23% | 1.98 | Both | 487.5 | 1.95 | HRCU-A-CB (Split System: Heat Pump with Remote Outdoor Unit-Air-Source) | N/A
211241810 | Central Heat Pump | TEMPSTAR | DLCURAH24ABK |  |  | EA*4X30L17A* | OMV112K14A | 24000 |  |  | 16 | 8.5 | 26400 |  |  | 23000 | 87.12% | 1.9 | Both | 500 | 2 | HRCU-A-CB (Split System: Heat Pump with Remote Outdoor Unit-Air-Source) | N/A
211241236 | Central Heat Pump | TEMPSTAR | DLCURAH24ABK |  |  | EA*4X25L17A* | OMV112K14A | 24800 |  |  | 16 | 8.5 | 25800 |  |  | 21200 | 82.17% | 1.76 | Both | 516.6667 | 2.0667 | HRCU-A-CB (Split System: Heat Pump with Remote Outdoor Unit-Air-Source) | N/A
211243190 | Central Heat Pump | TEMPSTAR | DLCURAH24ABK |  |  | EA*4X37L17A* | OMV112K14A | 24800 |  |  | 16 | 8.5 | 25800 |  |  | 21400 | 82.95% | 1.78 | Both | 516.6667 | 2.0667 | HRCU-A-CB (Split System: Heat Pump with Remote Outdoor Unit-Air-Source) | N/A
211229656 | Central Heat Pump | TEMPSTAR | DLCURAH36ABK |  |  | EA*4X48L24A* | OMV154L20A | 36800 |  |  | 16 | 8.5 | 38500 |  |  | 34800 | 90.39% | 2.1 | Both | 766.6667 | 3.0667 | HRCU-A-CB (Split System: Heat Pump with Remote Outdoor Unit-Air-Source) | N/A
211242230 | Central Heat Pump | AIRQUEST | DLCURAH24ABK |  |  | EA*4X36L17A* | OLV098A12* | 23400 |  |  | 16.5 | 8.5 | 25600 |  |  | 23800 | 92.97% | 1.98 | Both | 487.5 | 1.95 | HRCU-A-CB (Split System: Heat Pump with Remote Outdoor Unit-Air-Source) | N/A
211242221 | Central Heat Pump | AIRQUEST | DLCURAH24ABK |  |  | EA*4X36L17A* | OMV098J12* | 23600 |  |  | 16.5 | 8.5 | 25800 |  |  | 23400 | 90.7% | 1.94 | Both | 491.6667 | 1.9667 | HRCU-A-CB (Split System: Heat Pump with Remote Outdoor Unit-Air-Source) | N/A
211242720 | Central Heat Pump | AIRQUEST | DLCURAH24ABK |  |  | EA*4X36L21A* | OMV098J12* | 23600 |  |  | 16.5 | 8.5 | 25800 |  |  | 23200 | 89.92% | 1.94 | Both | 491.6667 | 1.9667 | HRCU-A-CB (Split System: Heat Pump with Remote Outdoor Unit-Air-Source) | N/A
211241795 | Central Heat Pump | ARCOAIRE | DLCURAH24ABK |  |  | EA*4X30L17A* | OLV098A12* | 23200 |  |  | 16.5 | 8.5 | 25800 |  |  | 24400 | 94.57% | 2.02 | Both | 483.3333 | 1.9333 | HRCU-A-CB (Split System: Heat Pump with Remote Outdoor Unit-Air-Source) | N/A
211242231 | Central Heat Pump | ARCOAIRE | DLCURAH24ABK |  |  | EA*4X36L17A* | OLV098A12* | 23400 |  |  | 16.5 | 8.5 | 25600 |  |  | 23800 | 92.97% | 1.98 | Both | 487.5 | 1.95 | HRCU-A-CB (Split System: Heat Pump with Remote Outdoor Unit-Air-Source) | N/A
211242730 | Central Heat Pump | ARCOAIRE | DLCURAH24ABK |  |  | EA*4X36L21A* | OLV098A12* | 23400 |  |  | 16.5 | 8.5 | 25600 |  |  | 23800 | 92.97% | 1.98 | Both | 487.5 | 1.95 | HRCU-A-CB (Split System: Heat Pump with Remote Outdoor Unit-Air-Source) | N/A
211240776 | Central Heat Pump | ARCOAIRE | DLCURAH24ABK |  |  | EA*4X24L17A* | OMV098J12* | 23400 |  |  | 16.5 | 8.5 | 26600 |  |  | 25000 | 93.98% | 2.08 | Both | 487.5 | 1.95 | HRCU-A-CB (Split System: Heat Pump with Remote Outdoor Unit-Air-Source) | N/A
211242222 | Central Heat Pump | ARCOAIRE | DLCURAH24ABK |  |  | EA*4X36L17A* | OMV098J12* | 23600 |  |  | 16.5 | 8.5 | 25800 |  |  | 23400 | 90.7% | 1.94 | Both | 491.6667 | 1.9667 | HRCU-A-CB (Split System: Heat Pump with Remote Outdoor Unit-Air-Source) | N/A
211241786 | Central Heat Pump | ARCOAIRE | DLCURAH24ABK |  |  | EA*4X30L17A* | OMV098J12* | 23600 |  |  | 16.5 | 8.5 | 26000 |  |  | 23800 | 91.54% | 1.98 | Both | 491.6667 | 1.9667 | HRCU-A-CB (Split System: Heat Pump with Remote Outdoor Unit-Air-Source) | N/A
211241793 | Central Heat Pump | BRYANT HEATING AND COOLING SYSTEMS | 38MURAQ24AB3* |  |  | CAP**3017AL* | OVLAAB036098 | 23200 |  |  | 16.5 | 8.5 | 25800 |  |  | 24400 | 94.57% | 2.02 | Both | 483.3333 | 1.9333 | HRCU-A-CB (Split System: Heat Pump with Remote Outdoor Unit-Air-Source) | N/A
211242229 | Central Heat Pump | BRYANT HEATING AND COOLING SYSTEMS | 38MURAQ24AB3* |  |  | CAP**3617AL* | OVLAAB036098 | 23400 |  |  | 16.5 | 8.5 | 25600 |  |  | 23800 | 92.97% | 1.98 | Both | 487.5 | 1.95 | HRCU-A-CB (Split System: Heat Pump with Remote Outdoor Unit-Air-Source) | N/A
211242728 | Central Heat Pump | BRYANT HEATING AND COOLING SYSTEMS | 38MURAQ24AB3* |  |  | CAP**3621AL* | OVLAAB036098 | 23400 |  |  | 16.5 | 8.5 | 25600 |  |  | 23800 | 92.97% | 1.98 | Both | 487.5 | 1.95 | HRCU-A-CB (Split System: Heat Pump with Remote Outdoor Unit-Air-Source) | N/A
211240774 | Central Heat Pump | BRYANT HEATING AND COOLING SYSTEMS | 38MURAQ24AB3* |  |  | CAP**2417AL* | OVMAAB036098 | 23400 |  |  | 16.5 | 8.5 | 26600 |  |  | 25000 | 93.98% | 2.08 | Both | 487.5 | 1.95 | HRCU-A-CB (Split System: Heat Pump with Remote Outdoor Unit-Air-Source) | N/A
211242220 | Central Heat Pump | BRYANT HEATING AND COOLING SYSTEMS | 38MURAQ24AB3* |  |  | CAP**3617AL* | OVMAAB036098 | 23600 |  |  | 16.5 | 8.5 | 25800 |  |  | 23400 | 90.7% | 1.94 | Both | 491.6667 | 1.9667 | HRCU-A-CB (Split System: Heat Pump with Remote Outdoor Unit-Air-Source) | N/A
211241784 | Central Heat Pump | BRYANT HEATING AND COOLING SYSTEMS | 38MURAQ24AB3* |  |  | CAP**3017AL* | OVMAAB036098 | 23600 |  |  | 16.5 | 8.5 | 26000 |  |  | 23800 | 91.54% | 1.98 | Both | 491.6667 | 1.9667 | HRCU-A-CB (Split System: Heat Pump with Remote Outdoor Unit-Air-Source) | N/A
211242737 | Central Heat Pump | BRYANT HEATING AND COOLING SYSTEMS | 38MURAQ24AB3* |  |  | CAP**3621AL* | OVMAAB042112 | 24200 |  |  | 16.5 | 8.5 | 26200 |  |  | 22600 | 86.26% | 1.86 | Both | 504.1667 | 2.0167 | HRCU-A-CB (Split System: Heat Pump with Remote Outdoor Unit-Air-Source) | N/A
211239899 | Central Heat Pump | CARRIER | 38MURAQ24AB3* |  |  | CAP**3621AL* | OVLAAB036098 | 23400 |  |  | 16.5 | 8.5 | 25600 |  |  | 23800 | 92.97% | 1.98 | Both | 487.5 | 1.95 | HRCU-A-CB (Split System: Heat Pump with Remote Outdoor Unit-Air-Source) | N/A
211239849 | Central Heat Pump | CARRIER | 38MURAQ24AB3* |  |  | CAP**3617AL* | OVLAAB036098 | 23400 |  |  | 16.5 | 8.5 | 25600 |  |  | 23800 | 92.97% | 1.98 | Both | 487.5 | 1.95 | HRCU-A-CB (Split System: Heat Pump with Remote Outdoor Unit-Air-Source) | N/A
211239702 | Central Heat Pump | CARRIER | 38MURAQ24AB3* |  |  | CAP**2417AL* | OVMAAB036098 | 23400 |  |  | 16.5 | 8.5 | 26600 |  |  | 25000 | 93.98% | 2.08 | Both | 487.5 | 1.95 | HRCU-A-CB (Split System: Heat Pump with Remote Outdoor Unit-Air-Source) | N/A
211239943 | Central Heat Pump | CARRIER | 38MURAQ24AB3* |  |  | CAP**3717AL* | OVMAAB036098 | 24200 |  |  | 16.5 | 8.5 | 25400 |  |  | 21800 | 85.83% | 1.82 | Both | 504.1667 | 2.0167 | HRCU-A-CB (Split System: Heat Pump with Remote Outdoor Unit-Air-Source) | N/A
211240213 | Central Heat Pump | CARRIER | 38MURAQ24AB3* |  |  | FX4DNF031L |  | 24200 |  |  | 16.5 | 8.5 | 26000 |  |  | 22600 | 86.92% | 1.86 | Both | 504.1667 | 2.0167 | HRCU-A-CB (Split System: Heat Pump with Remote Outdoor Unit-Air-Source) | N/A
211239900 | Central Heat Pump | CARRIER | 38MURAQ24AB3* |  |  | CAP**3621AL* | OVMAAB042112 | 24200 |  |  | 16.5 | 8.5 | 26200 |  |  | 22600 | 86.26% | 1.86 | Both | 504.1667 | 2.0167 | HRCU-A-CB (Split System: Heat Pump with Remote Outdoor Unit-Air-Source) | N/A
211241796 | Central Heat Pump | COMFORTMAKER | DLCURAH24ABK |  |  | EA*4X30L17A* | OLV098A12* | 23200 |  |  | 16.5 | 8.5 | 25800 |  |  | 24400 | 94.57% | 2.02 | Both | 483.3333 | 1.9333 | HRCU-A-CB (Split System: Heat Pump with Remote Outdoor Unit-Air-Source) | N/A
211242731 | Central Heat Pump | COMFORTMAKER | DLCURAH24ABK |  |  | EA*4X36L21A* | OLV098A12* | 23400 |  |  | 16.5 | 8.5 | 25600 |  |  | 23800 | 92.97% | 1.98 | Both | 487.5 | 1.95 | HRCU-A-CB (Split System: Heat Pump with Remote Outdoor Unit-Air-Source) | N/A
211240777 | Central Heat Pump | COMFORTMAKER | DLCURAH24ABK |  |  | EA*4X24L17A* | OMV098J12* | 23400 |  |  | 16.5 | 8.5 | 26600 |  |  | 25000 | 93.98% | 2.08 | Both | 487.5 | 1.95 | HRCU-A-CB (Split System: Heat Pump with Remote Outdoor Unit-Air-Source) | N/A
211242722 | Central Heat Pump | COMFORTMAKER | DLCURAH24ABK |  |  | EA*4X36L21A* | OMV098J12* | 23600 |  |  | 16.5 | 8.5 | 25800 |  |  | 23200 | 89.92% | 1.94 | Both | 491.6667 | 1.9667 | HRCU-A-CB (Split System: Heat Pump with Remote Outdoor Unit-Air-Source) | N/A
211241787 | Central Heat Pump | COMFORTMAKER | DLCURAH24ABK |  |  | EA*4X30L17A* | OMV098J12* | 23600 |  |  | 16.5 | 8.5 | 26000 |  |  | 23800 | 91.54% | 1.98 | Both | 491.6667 | 1.9667 | HRCU-A-CB (Split System: Heat Pump with Remote Outdoor Unit-Air-Source) | N/A
211243167 | Central Heat Pump | COMFORTMAKER | DLCURAH24ABK |  |  | EA*4X37L17A* | OMV098J12* | 24200 |  |  | 16.5 | 8.5 | 25400 |  |  | 21800 | 85.83% | 1.82 | Both | 504.1667 | 2.0167 | HRCU-A-CB (Split System: Heat Pump with Remote Outdoor Unit-Air-Source) | N/A
211245842 | Central Heat Pump | COMFORTMAKER | DLCURAH24ABK |  |  | FXM4X30**AL |  | 24200 |  |  | 16.5 | 8.5 | 26000 |  |  | 22600 | 86.92% | 1.86 | Both | 504.1667 | 2.0167 | HRCU-A-CB (Split System: Heat Pump with Remote Outdoor Unit-Air-Source) | N/A
211242233 | Central Heat Pump | DAY & NIGHT | DLCURAH24ABK |  |  | EA*4X36L17A* | OLV098A12* | 23400 |  |  | 16.5 | 8.5 | 25600 |  |  | 23800 | 92.97% | 1.98 | Both | 487.5 | 1.95 | HRCU-A-CB (Split System: Heat Pump with Remote Outdoor Unit-Air-Source) | N/A
211242732 | Central Heat Pump | DAY & NIGHT | DLCURAH24ABK |  |  | EA*4X36L21A* | OLV098A12* | 23400 |  |  | 16.5 | 8.5 | 25600 |  |  | 23800 | 92.97% | 1.98 | Both | 487.5 | 1.95 | HRCU-A-CB (Split System: Heat Pump with Remote Outdoor Unit-Air-Source) | N/A
211240778 | Central Heat Pump | DAY & NIGHT | DLCURAH24ABK |  |  | EA*4X24L17A* | OMV098J12* | 23400 |  |  | 16.5 | 8.5 | 26600 |  |  | 25000 | 93.98% | 2.08 | Both | 487.5 | 1.95 | HRCU-A-CB (Split System: Heat Pump with Remote Outdoor Unit-Air-Source) | N/A
211242224 | Central Heat Pump | DAY & NIGHT | DLCURAH24ABK |  |  | EA*4X36L17A* | OMV098J12* | 23600 |  |  | 16.5 | 8.5 | 25800 |  |  | 23400 | 90.7% | 1.94 | Both | 491.6667 | 1.9667 | HRCU-A-CB (Split System: Heat Pump with Remote Outdoor Unit-Air-Source) | N/A
211242723 | Central Heat Pump | DAY & NIGHT | DLCURAH24ABK |  |  | EA*4X36L21A* | OMV098J12* | 23600 |  |  | 16.5 | 8.5 | 25800 |  |  | 23200 | 89.92% | 1.94 | Both | 491.6667 | 1.9667 | HRCU-A-CB (Split System: Heat Pump with Remote Outdoor Unit-Air-Source) | N/A
211245843 | Central Heat Pump | DAY & NIGHT | DLCURAH24ABK |  |  | FXM4X30**AL |  | 24200 |  |  | 16.5 | 8.5 | 26000 |  |  | 22600 | 86.92% | 1.86 | Both | 504.1667 | 2.0167 | HRCU-A-CB (Split System: Heat Pump with Remote Outdoor Unit-Air-Source) | N/A
211245848 | Central Heat Pump | GRANDAIRE | WDLCURAH24ABK |  |  | WAXL304A* |  | 24200 |  |  | 16.5 | 8.5 | 26000 |  |  | 22600 | 86.92% | 1.86 | Both | 504.1667 | 2.0167 | HRCU-A-CB (Split System: Heat Pump with Remote Outdoor Unit-Air-Source) | N/A
211242234 | Central Heat Pump | HEIL | DLCURAH24ABK |  |  | EA*4X36L17A* | OLV098A12* | 23400 |  |  | 16.5 | 8.5 | 25600 |  |  | 23800 | 92.97% | 1.98 | Both | 487.5 | 1.95 | HRCU-A-CB (Split System: Heat Pump with Remote Outdoor Unit-Air-Source) | N/A
211240779 | Central Heat Pump | HEIL | DLCURAH24ABK |  |  | EA*4X24L17A* | OMV098J12* | 23400 |  |  | 16.5 | 8.5 | 26600 |  |  | 25000 | 93.98% | 2.08 | Both | 487.5 | 1.95 | HRCU-A-CB (Split System: Heat Pump with Remote Outdoor Unit-Air-Source) | N/A
211242225 | Central Heat Pump | HEIL | DLCURAH24ABK |  |  | EA*4X36L17A* | OMV098J12* | 23600 |  |  | 16.5 | 8.5 | 25800 |  |  | 23400 | 90.7% | 1.94 | Both | 491.6667 | 1.9667 | HRCU-A-CB (Split System: Heat Pump with Remote Outdoor Unit-Air-Source) | N/A
211241789 | Central Heat Pump | HEIL | DLCURAH24ABK |  |  | EA*4X30L17A* | OMV098J12* | 23600 |  |  | 16.5 | 8.5 | 26000 |  |  | 23800 | 91.54% | 1.98 | Both | 491.6667 | 1.9667 | HRCU-A-CB (Split System: Heat Pump with Remote Outdoor Unit-Air-Source) | N/A
211245844 | Central Heat Pump | HEIL | DLCURAH24ABK |  |  | FXM4X30**AL |  | 24200 |  |  | 16.5 | 8.5 | 26000 |  |  | 22600 | 86.92% | 1.86 | Both | 504.1667 | 2.0167 | HRCU-A-CB (Split System: Heat Pump with Remote Outdoor Unit-Air-Source) | N/A
211242742 | Central Heat Pump | HEIL | DLCURAH24ABK |  |  | EA*4X36L21A* | OMV112K14A | 24200 |  |  | 16.5 | 8.5 | 26200 |  |  | 22600 | 86.26% | 1.86 | Both | 504.1667 | 2.0167 | HRCU-A-CB (Split System: Heat Pump with Remote Outdoor Unit-Air-Source) | N/A
211241799 | Central Heat Pump | KEEPRITE | DLCURAH24ABK |  |  | EA*4X30L17A* | OLV098A12* | 23200 |  |  | 16.5 | 8.5 | 25800 |  |  | 24400 | 94.57% | 2.02 | Both | 483.3333 | 1.9333 | HRCU-A-CB (Split System: Heat Pump with Remote Outdoor Unit-Air-Source) | N/A
211242734 | Central Heat Pump | KEEPRITE | DLCURAH24ABK |  |  | EA*4X36L21A* | OLV098A12* | 23400 |  |  | 16.5 | 8.5 | 25600 |  |  | 23800 | 92.97% | 1.98 | Both | 487.5 | 1.95 | HRCU-A-CB (Split System: Heat Pump with Remote Outdoor Unit-Air-Source) | N/A
211241790 | Central Heat Pump | KEEPRITE | DLCURAH24ABK |  |  | EA*4X30L17A* | OMV098J12* | 23600 |  |  | 16.5 | 8.5 | 26000 |  |  | 23800 | 91.54% | 1.98 | Both | 491.6667 | 1.9667 | HRCU-A-CB (Split System: Heat Pump with Remote Outdoor Unit-Air-Source) | N/A
211243170 | Central Heat Pump | KEEPRITE | DLCURAH24ABK |  |  | EA*4X37L17A* | OMV098J12* | 24200 |  |  | 16.5 | 8.5 | 25400 |  |  | 21800 | 85.83% | 1.82 | Both | 504.1667 | 2.0167 | HRCU-A-CB (Split System: Heat Pump with Remote Outdoor Unit-Air-Source) | N/A
211245845 | Central Heat Pump | KEEPRITE | DLCURAH24ABK |  |  | FXM4X30**AL |  | 24200 |  |  | 16.5 | 8.5 | 26000 |  |  | 22600 | 86.92% | 1.86 | Both | 504.1667 | 2.0167 | HRCU-A-CB (Split System: Heat Pump with Remote Outdoor Unit-Air-Source) | N/A
211242743 | Central Heat Pump | KEEPRITE | DLCURAH24ABK |  |  | EA*4X36L21A* | OMV112K14A | 24200 |  |  | 16.5 | 8.5 | 26200 |  |  | 22600 | 86.26% | 1.86 | Both | 504.1667 | 2.0167 | HRCU-A-CB (Split System: Heat Pump with Remote Outdoor Unit-Air-Source) | N/A
211241800 | Central Heat Pump | SMART COMFORT | DLCURAH24ABK |  |  | EA*4X30L17A* | OLV098A12* | 23200 |  |  | 16.5 | 8.5 | 25800 |  |  | 24400 | 94.57% | 2.02 | Both | 483.3333 | 1.9333 | HRCU-A-CB (Split System: Heat Pump with Remote Outdoor Unit-Air-Source) | N/A
211242236 | Central Heat Pump | SMART COMFORT | DLCURAH24ABK |  |  | EA*4X36L17A* | OLV098A12* | 23400 |  |  | 16.5 | 8.5 | 25600 |  |  | 23800 | 92.97% | 1.98 | Both | 487.5 | 1.95 | HRCU-A-CB (Split System: Heat Pump with Remote Outdoor Unit-Air-Source) | N/A
211242735 | Central Heat Pump | SMART COMFORT | DLCURAH24ABK |  |  | EA*4X36L21A* | OLV098A12* | 23400 |  |  | 16.5 | 8.5 | 25600 |  |  | 23800 | 92.97% | 1.98 | Both | 487.5 | 1.95 | HRCU-A-CB (Split System: Heat Pump with Remote Outdoor Unit-Air-Source) | N/A
211242227 | Central Heat Pump | SMART COMFORT | DLCURAH24ABK |  |  | EA*4X36L17A* | OMV098J12* | 23600 |  |  | 16.5 | 8.5 | 25800 |  |  | 23400 | 90.7% | 1.94 | Both | 491.6667 | 1.9667 | HRCU-A-CB (Split System: Heat Pump with Remote Outdoor Unit-Air-Source) | N/A
211241801 | Central Heat Pump | TEMPSTAR | DLCURAH24ABK |  |  | EA*4X30L17A* | OLV098A12* | 23200 |  |  | 16.5 | 8.5 | 25800 |  |  | 24400 | 94.57% | 2.02 | Both | 483.3333 | 1.9333 | HRCU-A-CB (Split System: Heat Pump with Remote Outdoor Unit-Air-Source) | N/A
211242237 | Central Heat Pump | TEMPSTAR | DLCURAH24ABK |  |  | EA*4X36L17A* | OLV098A12* | 23400 |  |  | 16.5 | 8.5 | 25600 |  |  | 23800 | 92.97% | 1.98 | Both | 487.5 | 1.95 | HRCU-A-CB (Split System: Heat Pump with Remote Outdoor Unit-Air-Source) | N/A
211242736 | Central Heat Pump | TEMPSTAR | DLCURAH24ABK |  |  | EA*4X36L21A* | OLV098A12* | 23400 |  |  | 16.5 | 8.5 | 25600 |  |  | 23800 | 92.97% | 1.98 | Both | 487.5 | 1.95 | HRCU-A-CB (Split System: Heat Pump with Remote Outdoor Unit-Air-Source) | N/A
211240782 | Central Heat Pump | TEMPSTAR | DLCURAH24ABK |  |  | EA*4X24L17A* | OMV098J12* | 23400 |  |  | 16.5 | 8.5 | 26600 |  |  | 25000 | 93.98% | 2.08 | Both | 487.5 | 1.95 | HRCU-A-CB (Split System: Heat Pump with Remote Outdoor Unit-Air-Source) | N/A
211243172 | Central Heat Pump | TEMPSTAR | DLCURAH24ABK |  |  | EA*4X37L17A* | OMV098J12* | 24200 |  |  | 16.5 | 8.5 | 25400 |  |  | 21800 | 85.83% | 1.82 | Both | 504.1667 | 2.0167 | HRCU-A-CB (Split System: Heat Pump with Remote Outdoor Unit-Air-Source) | N/A
211245847 | Central Heat Pump | TEMPSTAR | DLCURAH24ABK |  |  | FXM4X30**AL |  | 24200 |  |  | 16.5 | 8.5 | 26000 |  |  | 22600 | 86.92% | 1.86 | Both | 504.1667 | 2.0167 | HRCU-A-CB (Split System: Heat Pump with Remote Outdoor Unit-Air-Source) | N/A
211242745 | Central Heat Pump | TEMPSTAR | DLCURAH24ABK |  |  | EA*4X36L21A* | OMV112K14A | 24200 |  |  | 16.5 | 8.5 | 26200 |  |  | 22600 | 86.26% | 1.86 | Both | 504.1667 | 2.0167 | HRCU-A-CB (Split System: Heat Pump with Remote Outdoor Unit-Air-Source) | N/A
211243971 | Central Heat Pump | AIRQUEST | DLCURAH24ABK |  |  | EN(A,D)4X24L17** | *80ESU0401712A* | 23600 |  |  | 17 | 8.5 | 26400 |  |  | 23800 | 90.15% | 1.98 | Both | 491.6667 | 1.9667 | HRCU-A-CB (Split System: Heat Pump with Remote Outdoor Unit-Air-Source) | N/A
211240499 | Central Heat Pump | AIRQUEST | DLCURAH24ABK |  |  | EA*4X24L17A* | *80ESU0401712A* | 23600 |  |  | 17 | 8.5 | 26600 |  |  | 24600 | 92.48% | 2.04 | Both | 491.6667 | 1.9667 | HRCU-A-CB (Split System: Heat Pump with Remote Outdoor Unit-Air-Source) | N/A
211241509 | Central Heat Pump | AIRQUEST | DLCURAH24ABK |  |  | EA*4X30L17A* | *80ESU0401712A* | 24000 |  |  | 17 | 8.5 | 26000 |  |  | 23200 | 89.23% | 1.94 | Both | 500 | 2 | HRCU-A-CB (Split System: Heat Pump with Remote Outdoor Unit-Air-Source) | N/A
211245829 | Central Heat Pump | AIRQUEST | DLCURAH24ABK |  |  | FXM4X24**AL |  | 24000 |  |  | 17 | 8.5 | 26200 |  |  | 23400 | 89.31% | 1.94 | Both | 500 | 2 | HRCU-A-CB (Split System: Heat Pump with Remote Outdoor Unit-Air-Source) | N/A
211241211 | Central Heat Pump | AIRQUEST | DLCURAH24ABK |  |  | EA*4X25L17A* | OMV098J12* | 24200 |  |  | 17 | 8.5 | 25200 |  |  | 21600 | 85.71% | 1.8 | Both | 504.1667 | 2.0167 | HRCU-A-CB (Split System: Heat Pump with Remote Outdoor Unit-Air-Source) | N/A
211243664 | Central Heat Pump | AIRQUEST | DLCURAH24ABK |  |  | EA*4X37L21A* | OMV098J12* | 24400 |  |  | 17 | 8.5 | 25200 |  |  | 21200 | 84.13% | 1.78 | Both | 508.3333 | 2.0333 | HRCU-A-CB (Split System: Heat Pump with Remote Outdoor Unit-Air-Source) | N/A
211241510 | Central Heat Pump | ARCOAIRE | DLCURAH24ABK |  |  | EA*4X30L17A* | *80ESU0401712A* | 24000 |  |  | 17 | 8.5 | 26000 |  |  | 23200 | 89.23% | 1.94 | Both | 500 | 2 | HRCU-A-CB (Split System: Heat Pump with Remote Outdoor Unit-Air-Source) | N/A
211241212 | Central Heat Pump | ARCOAIRE | DLCURAH24ABK |  |  | EA*4X25L17A* | OMV098J12* | 24200 |  |  | 17 | 8.5 | 25200 |  |  | 21600 | 85.71% | 1.8 | Both | 504.1667 | 2.0167 | HRCU-A-CB (Split System: Heat Pump with Remote Outdoor Unit-Air-Source) | N/A
211243665 | Central Heat Pump | ARCOAIRE | DLCURAH24ABK |  |  | EA*4X37L21A* | OMV098J12* | 24400 |  |  | 17 | 8.5 | 25200 |  |  | 21200 | 84.13% | 1.78 | Both | 508.3333 | 2.0333 | HRCU-A-CB (Split System: Heat Pump with Remote Outdoor Unit-Air-Source) | N/A
211243969 | Central Heat Pump | BRYANT HEATING AND COOLING SYSTEMS | 38MURAQ24AB3* |  |  | CNPV*2417AL* | 83*SA36040E17*** | 23600 |  |  | 17 | 8.5 | 26400 |  |  | 23800 | 90.15% | 1.98 | Both | 491.6667 | 1.9667 | HRCU-A-CB (Split System: Heat Pump with Remote Outdoor Unit-Air-Source) | N/A
211241507 | Central Heat Pump | BRYANT HEATING AND COOLING SYSTEMS | 38MURAQ24AB3* |  |  | CAP**3017AL* | 83*SA36040E17*** | 24000 |  |  | 17 | 8.5 | 26000 |  |  | 23200 | 89.23% | 1.94 | Both | 500 | 2 | HRCU-A-CB (Split System: Heat Pump with Remote Outdoor Unit-Air-Source) | N/A
211245827 | Central Heat Pump | BRYANT HEATING AND COOLING SYSTEMS | 38MURAQ24AB3* |  |  | FX4DNF025L |  | 24000 |  |  | 17 | 8.5 | 26200 |  |  | 23400 | 89.31% | 1.94 | Both | 500 | 2 | HRCU-A-CB (Split System: Heat Pump with Remote Outdoor Unit-Air-Source) | N/A
211239675 | Central Heat Pump | CARRIER | 38MURAQ24AB3* |  |  | CAP**2417AL* | 58SU*A040E17**12 | 23600 |  |  | 17 | 8.5 | 26600 |  |  | 24600 | 92.48% | 2.04 | Both | 491.6667 | 1.9667 | HRCU-A-CB (Split System: Heat Pump with Remote Outdoor Unit-Air-Source) | N/A
211239777 | Central Heat Pump | CARRIER | 38MURAQ24AB3* |  |  | CAP**3017AL* | 58SU*A040E17**12 | 24000 |  |  | 17 | 8.5 | 26000 |  |  | 23200 | 89.23% | 1.94 | Both | 500 | 2 | HRCU-A-CB (Split System: Heat Pump with Remote Outdoor Unit-Air-Source) | N/A
211240212 | Central Heat Pump | CARRIER | 38MURAQ24AB3* |  |  | FX4DNF025L |  | 24000 |  |  | 17 | 8.5 | 26200 |  |  | 23400 | 89.31% | 1.94 | Both | 500 | 2 | HRCU-A-CB (Split System: Heat Pump with Remote Outdoor Unit-Air-Source) | N/A
211239993 | Central Heat Pump | CARRIER | 38MURAQ24AB3* |  |  | CAP**3721AL* | OVMAAB036098 | 24400 |  |  | 17 | 8.5 | 25200 |  |  | 21200 | 84.13% | 1.78 | Both | 508.3333 | 2.0333 | HRCU-A-CB (Split System: Heat Pump with Remote Outdoor Unit-Air-Source) | N/A
211243973 | Central Heat Pump | COMFORTMAKER | DLCURAH24ABK |  |  | EN(A,D)4X24L17** | *80ESU0401712A* | 23600 |  |  | 17 | 8.5 | 26400 |  |  | 23800 | 90.15% | 1.98 | Both | 491.6667 | 1.9667 | HRCU-A-CB (Split System: Heat Pump with Remote Outdoor Unit-Air-Source) | N/A
211241213 | Central Heat Pump | COMFORTMAKER | DLCURAH24ABK |  |  | EA*4X25L17A* | OMV098J12* | 24200 |  |  | 17 | 8.5 | 25200 |  |  | 21600 | 85.71% | 1.8 | Both | 504.1667 | 2.0167 | HRCU-A-CB (Split System: Heat Pump with Remote Outdoor Unit-Air-Source) | N/A
212603043 | Central Heat Pump | CONTINENTAL | WSEHV2436RA1-C |  |  | H,DE37936 | WPV070T3AA | 38000 |  |  | 17 | 8.5 | 36600 |  |  | 32800 | 89.62% | 1.8 | Both | 791.6667 | 3.1667 | HRCU-A-CB (Split System: Heat Pump with Remote Outdoor Unit-Air-Source) | N/A
211243974 | Central Heat Pump | DAY & NIGHT | DLCURAH24ABK |  |  | EN(A,D)4X24L17** | *80ESU0401712A* | 23600 |  |  | 17 | 8.5 | 26400 |  |  | 23800 | 90.15% | 1.98 | Both | 491.6667 | 1.9667 | HRCU-A-CB (Split System: Heat Pump with Remote Outdoor Unit-Air-Source) | N/A
211240502 | Central Heat Pump | DAY & NIGHT | DLCURAH24ABK |  |  | EA*4X24L17A* | *80ESU0401712A* | 23600 |  |  | 17 | 8.5 | 26600 |  |  | 24600 | 92.48% | 2.04 | Both | 491.6667 | 1.9667 | HRCU-A-CB (Split System: Heat Pump with Remote Outdoor Unit-Air-Source) | N/A
211241512 | Central Heat Pump | DAY & NIGHT | DLCURAH24ABK |  |  | EA*4X30L17A* | *80ESU0401712A* | 24000 |  |  | 17 | 8.5 | 26000 |  |  | 23200 | 89.23% | 1.94 | Both | 500 | 2 | HRCU-A-CB (Split System: Heat Pump with Remote Outdoor Unit-Air-Source) | N/A
211245832 | Central Heat Pump | DAY & NIGHT | DLCURAH24ABK |  |  | FXM4X24**AL |  | 24000 |  |  | 17 | 8.5 | 26200 |  |  | 23400 | 89.31% | 1.94 | Both | 500 | 2 | HRCU-A-CB (Split System: Heat Pump with Remote Outdoor Unit-Air-Source) | N/A
211241214 | Central Heat Pump | DAY & NIGHT | DLCURAH24ABK |  |  | EA*4X25L17A* | OMV098J12* | 24200 |  |  | 17 | 8.5 | 25200 |  |  | 21600 | 85.71% | 1.8 | Both | 504.1667 | 2.0167 | HRCU-A-CB (Split System: Heat Pump with Remote Outdoor Unit-Air-Source) | N/A
211243667 | Central Heat Pump | DAY & NIGHT | DLCURAH24ABK |  |  | EA*4X37L21A* | OMV098J12* | 24400 |  |  | 17 | 8.5 | 25200 |  |  | 21200 | 84.13% | 1.78 | Both | 508.3333 | 2.0333 | HRCU-A-CB (Split System: Heat Pump with Remote Outdoor Unit-Air-Source) | N/A
211243979 | Central Heat Pump | GRANDAIRE | WDLCURAH24ABK |  |  | WLNC244BA* | WFEU040B036A* | 23600 |  |  | 17 | 8.5 | 26400 |  |  | 23800 | 90.15% | 1.98 | Both | 491.6667 | 1.9667 | HRCU-A-CB (Split System: Heat Pump with Remote Outdoor Unit-Air-Source) | N/A
211240507 | Central Heat Pump | GRANDAIRE | WDLCURAH24ABK |  |  | WLA*244BA* | WFEU040B036A* | 23600 |  |  | 17 | 8.5 | 26600 |  |  | 24600 | 92.48% | 2.04 | Both | 491.6667 | 1.9667 | HRCU-A-CB (Split System: Heat Pump with Remote Outdoor Unit-Air-Source) | N/A
211241517 | Central Heat Pump | GRANDAIRE | WDLCURAH24ABK |  |  | WLA*304BA* | WFEU040B036A* | 24000 |  |  | 17 | 8.5 | 26000 |  |  | 23200 | 89.23% | 1.94 | Both | 500 | 2 | HRCU-A-CB (Split System: Heat Pump with Remote Outdoor Unit-Air-Source) | N/A
211241215 | Central Heat Pump | HEIL | DLCURAH24ABK |  |  | EA*4X25L17A* | OMV098J12* | 24200 |  |  | 17 | 8.5 | 25200 |  |  | 21600 | 85.71% | 1.8 | Both | 504.1667 | 2.0167 | HRCU-A-CB (Split System: Heat Pump with Remote Outdoor Unit-Air-Source) | N/A
211243668 | Central Heat Pump | HEIL | DLCURAH24ABK |  |  | EA*4X37L21A* | OMV098J12* | 24400 |  |  | 17 | 8.5 | 25200 |  |  | 21200 | 84.13% | 1.78 | Both | 508.3333 | 2.0333 | HRCU-A-CB (Split System: Heat Pump with Remote Outdoor Unit-Air-Source) | N/A
211243976 | Central Heat Pump | KEEPRITE | DLCURAH24ABK |  |  | EN(A,D)4X24L17** | *80ESU0401712A* | 23600 |  |  | 17 | 8.5 | 26400 |  |  | 23800 | 90.15% | 1.98 | Both | 491.6667 | 1.9667 | HRCU-A-CB (Split System: Heat Pump with Remote Outdoor Unit-Air-Source) | N/A
211240504 | Central Heat Pump | KEEPRITE | DLCURAH24ABK |  |  | EA*4X24L17A* | *80ESU0401712A* | 23600 |  |  | 17 | 8.5 | 26600 |  |  | 24600 | 92.48% | 2.04 | Both | 491.6667 | 1.9667 | HRCU-A-CB (Split System: Heat Pump with Remote Outdoor Unit-Air-Source) | N/A
211241514 | Central Heat Pump | KEEPRITE | DLCURAH24ABK |  |  | EA*4X30L17A* | *80ESU0401712A* | 24000 |  |  | 17 | 8.5 | 26000 |  |  | 23200 | 89.23% | 1.94 | Both | 500 | 2 | HRCU-A-CB (Split System: Heat Pump with Remote Outdoor Unit-Air-Source) | N/A
211245834 | Central Heat Pump | KEEPRITE | DLCURAH24ABK |  |  | FXM4X24**AL |  | 24000 |  |  | 17 | 8.5 | 26200 |  |  | 23400 | 89.31% | 1.94 | Both | 500 | 2 | HRCU-A-CB (Split System: Heat Pump with Remote Outdoor Unit-Air-Source) | N/A
211243669 | Central Heat Pump | KEEPRITE | DLCURAH24ABK |  |  | EA*4X37L21A* | OMV098J12* | 24400 |  |  | 17 | 8.5 | 25200 |  |  | 21200 | 84.13% | 1.78 | Both | 508.3333 | 2.0333 | HRCU-A-CB (Split System: Heat Pump with Remote Outdoor Unit-Air-Source) | N/A
212603041 | Central Heat Pump | NAPOLEON | WSEHV2436RA1-N |  |  | H,DE37936 | WPV070T3AA | 38000 |  |  | 17 | 8.5 | 36600 |  |  | 32800 | 89.62% | 1.8 | Both | 791.6667 | 3.1667 | HRCU-A-CB (Split System: Heat Pump with Remote Outdoor Unit-Air-Source) | N/A
211243970 | Central Heat Pump | PAYNE HEATING AND COOLING | 38MURAQ24AB3* |  |  | CNPV*2417AL* | PG80ESUA36040B** | 23600 |  |  | 17 | 8.5 | 26400 |  |  | 23800 | 90.15% | 1.98 | Both | 491.6667 | 1.9667 | HRCU-A-CB (Split System: Heat Pump with Remote Outdoor Unit-Air-Source) | N/A
211240498 | Central Heat Pump | PAYNE HEATING AND COOLING | 38MURAQ24AB3* |  |  | CAP**2417AL* | PG80ESUA36040B** | 23600 |  |  | 17 | 8.5 | 26600 |  |  | 24600 | 92.48% | 2.04 | Both | 491.6667 | 1.9667 | HRCU-A-CB (Split System: Heat Pump with Remote Outdoor Unit-Air-Source) | N/A
211241508 | Central Heat Pump | PAYNE HEATING AND COOLING | 38MURAQ24AB3* |  |  | CAP**3017AL* | PG80ESUA36040B** | 24000 |  |  | 17 | 8.5 | 26000 |  |  | 23200 | 89.23% | 1.94 | Both | 500 | 2 | HRCU-A-CB (Split System: Heat Pump with Remote Outdoor Unit-Air-Source) | N/A
211240505 | Central Heat Pump | SMART COMFORT | DLCURAH24ABK |  |  | EA*4X24L17A* | *80ESU0401712A* | 23600 |  |  | 17 | 8.5 | 26600 |  |  | 24600 | 92.48% | 2.04 | Both | 491.6667 | 1.9667 | HRCU-A-CB (Split System: Heat Pump with Remote Outdoor Unit-Air-Source) | N/A
211243670 | Central Heat Pump | SMART COMFORT | DLCURAH24ABK |  |  | EA*4X37L21A* | OMV098J12* | 24400 |  |  | 17 | 8.5 | 25200 |  |  | 21200 | 84.13% | 1.78 | Both | 508.3333 | 2.0333 | HRCU-A-CB (Split System: Heat Pump with Remote Outdoor Unit-Air-Source) | N/A
211240506 | Central Heat Pump | TEMPSTAR | DLCURAH24ABK |  |  | EA*4X24L17A* | *80ESU0401712A* | 23600 |  |  | 17 | 8.5 | 26600 |  |  | 24600 | 92.48% | 2.04 | Both | 491.6667 | 1.9667 | HRCU-A-CB (Split System: Heat Pump with Remote Outdoor Unit-Air-Source) | N/A
211241218 | Central Heat Pump | TEMPSTAR | DLCURAH24ABK |  |  | EA*4X25L17A* | OMV098J12* | 24200 |  |  | 17 | 8.5 | 25200 |  |  | 21600 | 85.71% | 1.8 | Both | 504.1667 | 2.0167 | HRCU-A-CB (Split System: Heat Pump with Remote Outdoor Unit-Air-Source) | N/A
211243671 | Central Heat Pump | TEMPSTAR | DLCURAH24ABK |  |  | EA*4X37L21A* | OMV098J12* | 24400 |  |  | 17 | 8.5 | 25200 |  |  | 21200 | 84.13% | 1.78 | Both | 508.3333 | 2.0333 | HRCU-A-CB (Split System: Heat Pump with Remote Outdoor Unit-Air-Source) | N/A
211241945 | Central Heat Pump | AIRQUEST | DLCURAH24ABK |  |  | EA*4X36L17A* | *80ESU0401712A* | 24000 |  |  | 17.5 | 8.5 | 26000 |  |  | 22800 | 87.69% | 1.9 | Both | 500 | 2 | HRCU-A-CB (Split System: Heat Pump with Remote Outdoor Unit-Air-Source) | N/A
211241946 | Central Heat Pump | ARCOAIRE | DLCURAH24ABK |  |  | EA*4X36L17A* | *80ESU0401712A* | 24000 |  |  | 17.5 | 8.5 | 26000 |  |  | 22800 | 87.69% | 1.9 | Both | 500 | 2 | HRCU-A-CB (Split System: Heat Pump with Remote Outdoor Unit-Air-Source) | N/A
211242436 | Central Heat Pump | ARCOAIRE | DLCURAH24ABK |  |  | EA*4X36L21A* | *80ESU0401712A* | 24200 |  |  | 17.5 | 8.5 | 26000 |  |  | 22800 | 87.69% | 1.9 | Both | 504.1667 | 2.0167 | HRCU-A-CB (Split System: Heat Pump with Remote Outdoor Unit-Air-Source) | N/A
211242433 | Central Heat Pump | BRYANT HEATING AND COOLING SYSTEMS | 38MURAQ24AB3* |  |  | CAP**3621AL* | 83*SA36040E17*** | 24200 |  |  | 17.5 | 8.5 | 26000 |  |  | 22800 | 87.69% | 1.9 | Both | 504.1667 | 2.0167 | HRCU-A-CB (Split System: Heat Pump with Remote Outdoor Unit-Air-Source) | N/A
211239821 | Central Heat Pump | CARRIER | 38MURAQ24AB3* |  |  | CAP**3617AL* | 58SU*A040E17**12 | 24000 |  |  | 17.5 | 8.5 | 26000 |  |  | 22800 | 87.69% | 1.9 | Both | 500 | 2 | HRCU-A-CB (Split System: Heat Pump with Remote Outdoor Unit-Air-Source) | N/A
211387916 | Central Heat Pump | CHAMPION HEATING AND COOLING | HMH72B341 |  |  | XAFB36DBCN1 | TM9V080B12MP12 | 33600 |  |  | 17.5 | 8.5 | 33400 |  |  | 23400 | 70.06% | 2.04 | Both | 700 | 2.8 | HRCU-A-CB (Split System: Heat Pump with Remote Outdoor Unit-Air-Source) | N/A
211387895 | Central Heat Pump | CHAMPION HEATING AND COOLING | HMH72B341 |  |  | XAFB36DXXN1+TXV | TP9C080B12MP13 | 33600 |  |  | 17.5 | 8.5 | 33400 |  |  | 23400 | 70.06% | 2.04 | Both | 700 | 2.8 | HRCU-A-CB (Split System: Heat Pump with Remote Outdoor Unit-Air-Source) | N/A
211386660 | Central Heat Pump | CHAMPION HEATING AND COOLING | HMH72B341 |  |  | JHVTC42FBCC2N1 |  | 34000 |  |  | 17.5 | 8.5 | 32400 |  |  | 23400 | 72.22% | 2.12 | Both | 708.3333 | 2.8333 | HRCU-A-CB (Split System: Heat Pump with Remote Outdoor Unit-Air-Source) | N/A
211390274 | Central Heat Pump | CHAMPION HEATING AND COOLING | HMH72B341 |  |  | XAFC36DBCN1 | TMLV100C16MP12 | 34000 |  |  | 17.5 | 8.5 | 33800 |  |  | 23800 | 70.41% | 2.08 | Both | 708.3333 | 2.8333 | HRCU-A-CB (Split System: Heat Pump with Remote Outdoor Unit-Air-Source) | N/A
211390260 | Central Heat Pump | CHAMPION HEATING AND COOLING | HMH72B341 |  |  | XAFC36DBCN1 | TM8V080C16MP12 | 34000 |  |  | 17.5 | 8.5 | 33800 |  |  | 23800 | 70.41% | 2.08 | Both | 708.3333 | 2.8333 | HRCU-A-CB (Split System: Heat Pump with Remote Outdoor Unit-Air-Source) | N/A
211387541 | Central Heat Pump | CHAMPION HEATING AND COOLING | HMH72B341 |  |  | XAFC36DBCN1 | TP9C100C16MP13 | 34000 |  |  | 17.5 | 8.5 | 34000 |  |  | 24000 | 70.59% | 2.1 | Both | 708.3333 | 2.8333 | HRCU-A-CB (Split System: Heat Pump with Remote Outdoor Unit-Air-Source) | N/A
211387932 | Central Heat Pump | COLEMAN | HMH72B341 |  |  | XAFB36DBCN1 | TP9C080B12MP13 | 33600 |  |  | 17.5 | 8.5 | 33400 |  |  | 23400 | 70.06% | 2.04 | Both | 700 | 2.8 | HRCU-A-CB (Split System: Heat Pump with Remote Outdoor Unit-Air-Source) | N/A
211387906 | Central Heat Pump | COLEMAN | HMH72B341 |  |  | XAFB36DBCN1 | TM9V080B12MP12 | 33600 |  |  | 17.5 | 8.5 | 33400 |  |  | 23400 | 70.06% | 2.04 | Both | 700 | 2.8 | HRCU-A-CB (Split System: Heat Pump with Remote Outdoor Unit-Air-Source) | N/A
211387901 | Central Heat Pump | COLEMAN | HMH72B341 |  |  | XAFB36DXXN1+TXV | CP9C080B12MP13 | 33600 |  |  | 17.5 | 8.5 | 33400 |  |  | 23400 | 70.06% | 2.04 | Both | 700 | 2.8 | HRCU-A-CB (Split System: Heat Pump with Remote Outdoor Unit-Air-Source) | N/A
211387886 | Central Heat Pump | COLEMAN | HMH72B341 |  |  | XAFB36DXXN1+TXV | TP9C080B12MP13 | 33600 |  |  | 17.5 | 8.5 | 33400 |  |  | 23400 | 70.06% | 2.04 | Both | 700 | 2.8 | HRCU-A-CB (Split System: Heat Pump with Remote Outdoor Unit-Air-Source) | N/A
211390237 | Central Heat Pump | COLEMAN | HMH72B341 |  |  | XAFC36DBCN1 | TM8V100C16MP12 | 34000 |  |  | 17.5 | 8.5 | 33800 |  |  | 23800 | 70.41% | 2.08 | Both | 708.3333 | 2.8333 | HRCU-A-CB (Split System: Heat Pump with Remote Outdoor Unit-Air-Source) | N/A
211390265 | Central Heat Pump | COLEMAN | HMH72B341 |  |  | XAFC36DBCN1 | TMLV100C16MP12 | 34000 |  |  | 17.5 | 8.5 | 33800 |  |  | 23800 | 70.41% | 2.08 | Both | 708.3333 | 2.8333 | HRCU-A-CB (Split System: Heat Pump with Remote Outdoor Unit-Air-Source) | N/A
211387528 | Central Heat Pump | COLEMAN | HMH72B341 |  |  | XAFC36DBCN1 | TM9V100C16MP12 | 34000 |  |  | 17.5 | 8.5 | 34000 |  |  | 24000 | 70.59% | 2.1 | Both | 708.3333 | 2.8333 | HRCU-A-CB (Split System: Heat Pump with Remote Outdoor Unit-Air-Source) | N/A
211387543 | Central Heat Pump | COLEMAN | HMH72B341 |  |  | XAFC36DBCN1 | CP9C100C16MP13 | 34000 |  |  | 17.5 | 8.5 | 34000 |  |  | 24000 | 70.59% | 2.1 | Both | 708.3333 | 2.8333 | HRCU-A-CB (Split System: Heat Pump with Remote Outdoor Unit-Air-Source) | N/A
211241947 | Central Heat Pump | COMFORTMAKER | DLCURAH24ABK |  |  | EA*4X36L17A* | *80ESU0401712A* | 24000 |  |  | 17.5 | 8.5 | 26000 |  |  | 22800 | 87.69% | 1.9 | Both | 500 | 2 | HRCU-A-CB (Split System: Heat Pump with Remote Outdoor Unit-Air-Source) | N/A
211242437 | Central Heat Pump | COMFORTMAKER | DLCURAH24ABK |  |  | EA*4X36L21A* | *80ESU0401712A* | 24200 |  |  | 17.5 | 8.5 | 26000 |  |  | 22800 | 87.69% | 1.9 | Both | 504.1667 | 2.0167 | HRCU-A-CB (Split System: Heat Pump with Remote Outdoor Unit-Air-Source) | N/A
211387877 | Central Heat Pump | FRASER-JOHNSTON | HMH72B341 |  |  | XAFB36DXXN1+TXV | TM9V080B12MP12 | 33600 |  |  | 17.5 | 8.5 | 33400 |  |  | 23400 | 70.06% | 2.04 | Both | 700 | 2.8 | HRCU-A-CB (Split System: Heat Pump with Remote Outdoor Unit-Air-Source) | N/A
211387938 | Central Heat Pump | FRASER-JOHNSTON | HMH72B341 |  |  | XAFB36DBCN1 | TP9C080B12MP13 | 33600 |  |  | 17.5 | 8.5 | 33400 |  |  | 23400 | 70.06% | 2.04 | Both | 700 | 2.8 | HRCU-A-CB (Split System: Heat Pump with Remote Outdoor Unit-Air-Source) | N/A
211386658 | Central Heat Pump | FRASER-JOHNSTON | HMH72B341 |  |  | JHVTC42FBCC2N1 |  | 34000 |  |  | 17.5 | 8.5 | 32400 |  |  | 23400 | 72.22% | 2.12 | Both | 708.3333 | 2.8333 | HRCU-A-CB (Split System: Heat Pump with Remote Outdoor Unit-Air-Source) | N/A
211390257 | Central Heat Pump | FRASER-JOHNSTON | HMH72B341 |  |  | XAFC36DBCN1 | TM8V080C16MP12 | 34000 |  |  | 17.5 | 8.5 | 33800 |  |  | 23800 | 70.41% | 2.08 | Both | 708.3333 | 2.8333 | HRCU-A-CB (Split System: Heat Pump with Remote Outdoor Unit-Air-Source) | N/A
211390242 | Central Heat Pump | FRASER-JOHNSTON | HMH72B341 |  |  | XAFC36DBCN1 | TM8V100C16MP12 | 34000 |  |  | 17.5 | 8.5 | 33800 |  |  | 23800 | 70.41% | 2.08 | Both | 708.3333 | 2.8333 | HRCU-A-CB (Split System: Heat Pump with Remote Outdoor Unit-Air-Source) | N/A
211390271 | Central Heat Pump | FRASER-JOHNSTON | HMH72B341 |  |  | XAFC36DBCN1 | TMLV100C16MP12 | 34000 |  |  | 17.5 | 8.5 | 33800 |  |  | 23800 | 70.41% | 2.08 | Both | 708.3333 | 2.8333 | HRCU-A-CB (Split System: Heat Pump with Remote Outdoor Unit-Air-Source) | N/A
211387540 | Central Heat Pump | FRASER-JOHNSTON | HMH72B341 |  |  | XAFC36DBCN1 | TP9C100C16MP13 | 34000 |  |  | 17.5 | 8.5 | 34000 |  |  | 24000 | 70.59% | 2.1 | Both | 708.3333 | 2.8333 | HRCU-A-CB (Split System: Heat Pump with Remote Outdoor Unit-Air-Source) | N/A
211387531 | Central Heat Pump | FRASER-JOHNSTON | HMH72B341 |  |  | XAFC36DBCN1 | TM9V100C16MP12 | 34000 |  |  | 17.5 | 8.5 | 34000 |  |  | 24000 | 70.59% | 2.1 | Both | 708.3333 | 2.8333 | HRCU-A-CB (Split System: Heat Pump with Remote Outdoor Unit-Air-Source) | N/A
211242443 | Central Heat Pump | GRANDAIRE | WDLCURAH24ABK |  |  | WLA*364CA* | WFEU040B036A* | 24200 |  |  | 17.5 | 8.5 | 26000 |  |  | 22800 | 87.69% | 1.9 | Both | 504.1667 | 2.0167 | HRCU-A-CB (Split System: Heat Pump with Remote Outdoor Unit-Air-Source) | N/A
211241949 | Central Heat Pump | HEIL | DLCURAH24ABK |  |  | EA*4X36L17A* | *80ESU0401712A* | 24000 |  |  | 17.5 | 8.5 | 26000 |  |  | 22800 | 87.69% | 1.9 | Both | 500 | 2 | HRCU-A-CB (Split System: Heat Pump with Remote Outdoor Unit-Air-Source) | N/A
211242439 | Central Heat Pump | HEIL | DLCURAH24ABK |  |  | EA*4X36L21A* | *80ESU0401712A* | 24200 |  |  | 17.5 | 8.5 | 26000 |  |  | 22800 | 87.69% | 1.9 | Both | 504.1667 | 2.0167 | HRCU-A-CB (Split System: Heat Pump with Remote Outdoor Unit-Air-Source) | N/A
211387883 | Central Heat Pump | JOHNSON CONTROLS | HMH72B341 |  |  | XAFB36DXXN1+TXV | TM9V080B12MP12 | 33600 |  |  | 17.5 | 8.5 | 33400 |  |  | 23400 | 70.06% | 2.04 | Both | 700 | 2.8 | HRCU-A-CB (Split System: Heat Pump with Remote Outdoor Unit-Air-Source) | N/A
211387945 | Central Heat Pump | JOHNSON CONTROLS | HMH72B341 |  |  | XAFB36DBCN1 | TP9C080B12MP13 | 33600 |  |  | 17.5 | 8.5 | 33400 |  |  | 23400 | 70.06% | 2.04 | Both | 700 | 2.8 | HRCU-A-CB (Split System: Heat Pump with Remote Outdoor Unit-Air-Source) | N/A
211387897 | Central Heat Pump | JOHNSON CONTROLS | HMH72B341 |  |  | XAFB36DXXN1+TXV | TP9C080B12MP13 | 33600 |  |  | 17.5 | 8.5 | 33400 |  |  | 23400 | 70.06% | 2.04 | Both | 700 | 2.8 | HRCU-A-CB (Split System: Heat Pump with Remote Outdoor Unit-Air-Source) | N/A
211387918 | Central Heat Pump | JOHNSON CONTROLS | HMH72B341 |  |  | XAFB36DBCN1 | TM9V080B12MP12 | 33600 |  |  | 17.5 | 8.5 | 33400 |  |  | 23400 | 70.06% | 2.04 | Both | 700 | 2.8 | HRCU-A-CB (Split System: Heat Pump with Remote Outdoor Unit-Air-Source) | N/A
211386663 | Central Heat Pump | JOHNSON CONTROLS | HMH72B341 |  |  | JHVTC42FBCC2N1 |  | 34000 |  |  | 17.5 | 8.5 | 32400 |  |  | 23400 | 72.22% | 2.12 | Both | 708.3333 | 2.8333 | HRCU-A-CB (Split System: Heat Pump with Remote Outdoor Unit-Air-Source) | N/A
211390263 | Central Heat Pump | JOHNSON CONTROLS | HMH72B341 |  |  | XAFC36DBCN1 | TM8V080C16MP12 | 34000 |  |  | 17.5 | 8.5 | 33800 |  |  | 23800 | 70.41% | 2.08 | Both | 708.3333 | 2.8333 | HRCU-A-CB (Split System: Heat Pump with Remote Outdoor Unit-Air-Source) | N/A
211390277 | Central Heat Pump | JOHNSON CONTROLS | HMH72B341 |  |  | XAFC36DBCN1 | TMLV100C16MP12 | 34000 |  |  | 17.5 | 8.5 | 33800 |  |  | 23800 | 70.41% | 2.08 | Both | 708.3333 | 2.8333 | HRCU-A-CB (Split System: Heat Pump with Remote Outdoor Unit-Air-Source) | N/A
211387534 | Central Heat Pump | JOHNSON CONTROLS | HMH72B341 |  |  | XAFC36DBCN1 | TM9V100C16MP12 | 34000 |  |  | 17.5 | 8.5 | 34000 |  |  | 24000 | 70.59% | 2.1 | Both | 708.3333 | 2.8333 | HRCU-A-CB (Split System: Heat Pump with Remote Outdoor Unit-Air-Source) | N/A
211387542 | Central Heat Pump | JOHNSON CONTROLS | HMH72B341 |  |  | XAFC36DBCN1 | TP9C100C16MP13 | 34000 |  |  | 17.5 | 8.5 | 34000 |  |  | 24000 | 70.59% | 2.1 | Both | 708.3333 | 2.8333 | HRCU-A-CB (Split System: Heat Pump with Remote Outdoor Unit-Air-Source) | N/A
211241950 | Central Heat Pump | KEEPRITE | DLCURAH24ABK |  |  | EA*4X36L17A* | *80ESU0401712A* | 24000 |  |  | 17.5 | 8.5 | 26000 |  |  | 22800 | 87.69% | 1.9 | Both | 500 | 2 | HRCU-A-CB (Split System: Heat Pump with Remote Outdoor Unit-Air-Source) | N/A
211242440 | Central Heat Pump | KEEPRITE | DLCURAH24ABK |  |  | EA*4X36L21A* | *80ESU0401712A* | 24200 |  |  | 17.5 | 8.5 | 26000 |  |  | 22800 | 87.69% | 1.9 | Both | 504.1667 | 2.0167 | HRCU-A-CB (Split System: Heat Pump with Remote Outdoor Unit-Air-Source) | N/A
211387889 | Central Heat Pump | LUXAIRE | HMH72B341 |  |  | XAFB36DXXN1+TXV | TP9C080B12MP13 | 33600 |  |  | 17.5 | 8.5 | 33400 |  |  | 23400 | 70.06% | 2.04 | Both | 700 | 2.8 | HRCU-A-CB (Split System: Heat Pump with Remote Outdoor Unit-Air-Source) | N/A
211387909 | Central Heat Pump | LUXAIRE | HMH72B341 |  |  | XAFB36DBCN1 | TM9V080B12MP12 | 33600 |  |  | 17.5 | 8.5 | 33400 |  |  | 23400 | 70.06% | 2.04 | Both | 700 | 2.8 | HRCU-A-CB (Split System: Heat Pump with Remote Outdoor Unit-Air-Source) | N/A
211387935 | Central Heat Pump | LUXAIRE | HMH72B341 |  |  | XAFB36DBCN1 | TP9C080B12MP13 | 33600 |  |  | 17.5 | 8.5 | 33400 |  |  | 23400 | 70.06% | 2.04 | Both | 700 | 2.8 | HRCU-A-CB (Split System: Heat Pump with Remote Outdoor Unit-Air-Source) | N/A
211387904 | Central Heat Pump | LUXAIRE | HMH72B341 |  |  | XAFB36DXXN1+TXV | LP9C080B12MP13 | 33600 |  |  | 17.5 | 8.5 | 33400 |  |  | 23400 | 70.06% | 2.04 | Both | 700 | 2.8 | HRCU-A-CB (Split System: Heat Pump with Remote Outdoor Unit-Air-Source) | N/A
211390239 | Central Heat Pump | LUXAIRE | HMH72B341 |  |  | XAFC36DBCN1 | TM8V100C16MP12 | 34000 |  |  | 17.5 | 8.5 | 33800 |  |  | 23800 | 70.41% | 2.08 | Both | 708.3333 | 2.8333 | HRCU-A-CB (Split System: Heat Pump with Remote Outdoor Unit-Air-Source) | N/A
211390268 | Central Heat Pump | LUXAIRE | HMH72B341 |  |  | XAFC36DBCN1 | TMLV100C16MP12 | 34000 |  |  | 17.5 | 8.5 | 33800 |  |  | 23800 | 70.41% | 2.08 | Both | 708.3333 | 2.8333 | HRCU-A-CB (Split System: Heat Pump with Remote Outdoor Unit-Air-Source) | N/A
211387529 | Central Heat Pump | LUXAIRE | HMH72B341 |  |  | XAFC36DBCN1 | TM9V100C16MP12 | 34000 |  |  | 17.5 | 8.5 | 34000 |  |  | 24000 | 70.59% | 2.1 | Both | 708.3333 | 2.8333 | HRCU-A-CB (Split System: Heat Pump with Remote Outdoor Unit-Air-Source) | N/A
211387538 | Central Heat Pump | LUXAIRE | HMH72B341 |  |  | XAFC36DBCN1 | TP9C100C16MP13 | 34000 |  |  | 17.5 | 8.5 | 34000 |  |  | 24000 | 70.59% | 2.1 | Both | 708.3333 | 2.8333 | HRCU-A-CB (Split System: Heat Pump with Remote Outdoor Unit-Air-Source) | N/A
211241944 | Central Heat Pump | PAYNE HEATING AND COOLING | 38MURAQ24AB3* |  |  | CAP**3617AL* | PG80ESUA36040B** | 24000 |  |  | 17.5 | 8.5 | 26000 |  |  | 22800 | 87.69% | 1.9 | Both | 500 | 2 | HRCU-A-CB (Split System: Heat Pump with Remote Outdoor Unit-Air-Source) | N/A
211242434 | Central Heat Pump | PAYNE HEATING AND COOLING | 38MURAQ24AB3* |  |  | CAP**3621AL* | PG80ESUA36040B** | 24200 |  |  | 17.5 | 8.5 | 26000 |  |  | 22800 | 87.69% | 1.9 | Both | 504.1667 | 2.0167 | HRCU-A-CB (Split System: Heat Pump with Remote Outdoor Unit-Air-Source) | N/A
211241951 | Central Heat Pump | SMART COMFORT | DLCURAH24ABK |  |  | EA*4X36L17A* | *80ESU0401712A* | 24000 |  |  | 17.5 | 8.5 | 26000 |  |  | 22800 | 87.69% | 1.9 | Both | 500 | 2 | HRCU-A-CB (Split System: Heat Pump with Remote Outdoor Unit-Air-Source) | N/A
211242441 | Central Heat Pump | SMART COMFORT | DLCURAH24ABK |  |  | EA*4X36L21A* | *80ESU0401712A* | 24200 |  |  | 17.5 | 8.5 | 26000 |  |  | 22800 | 87.69% | 1.9 | Both | 504.1667 | 2.0167 | HRCU-A-CB (Split System: Heat Pump with Remote Outdoor Unit-Air-Source) | N/A
211241952 | Central Heat Pump | TEMPSTAR | DLCURAH24ABK |  |  | EA*4X36L17A* | *80ESU0401712A* | 24000 |  |  | 17.5 | 8.5 | 26000 |  |  | 22800 | 87.69% | 1.9 | Both | 500 | 2 | HRCU-A-CB (Split System: Heat Pump with Remote Outdoor Unit-Air-Source) | N/A
211242442 | Central Heat Pump | TEMPSTAR | DLCURAH24ABK |  |  | EA*4X36L21A* | *80ESU0401712A* | 24200 |  |  | 17.5 | 8.5 | 26000 |  |  | 22800 | 87.69% | 1.9 | Both | 504.1667 | 2.0167 | HRCU-A-CB (Split System: Heat Pump with Remote Outdoor Unit-Air-Source) | N/A
211377676 | Central Heat Pump | YORK | HMH72B341 |  |  | XAFB36DBCN1 | YP9C080B12MP13 | 33600 |  |  | 17.5 | 8.5 | 33400 |  |  | 23400 | 70.06% | 2.04 | Both | 700 | 2.8 | HRCU-A-CB (Split System: Heat Pump with Remote Outdoor Unit-Air-Source) | N/A
211377658 | Central Heat Pump | YORK | HMH72B341 |  |  | XAFB36DXXN1+TXV | TP9C080B12MP13 | 33600 |  |  | 17.5 | 8.5 | 33400 |  |  | 23400 | 70.06% | 2.04 | Both | 700 | 2.8 | HRCU-A-CB (Split System: Heat Pump with Remote Outdoor Unit-Air-Source) | N/A
211377670 | Central Heat Pump | YORK | HMH72B341 |  |  | XAFB36DBCN1 | TP9C080B12MP13 | 33600 |  |  | 17.5 | 8.5 | 33400 |  |  | 23400 | 70.06% | 2.04 | Both | 700 | 2.8 | HRCU-A-CB (Split System: Heat Pump with Remote Outdoor Unit-Air-Source) | N/A
211377661 | Central Heat Pump | YORK | HMH72B341 |  |  | XAFB36DXXN1+TXV | YP9C080B12MP13 | 33600 |  |  | 17.5 | 8.5 | 33400 |  |  | 23400 | 70.06% | 2.04 | Both | 700 | 2.8 | HRCU-A-CB (Split System: Heat Pump with Remote Outdoor Unit-Air-Source) | N/A
211378191 | Central Heat Pump | YORK | HMH72B341 |  |  | XAFC36DBCN1 | TM8V100C16MP12 | 34000 |  |  | 17.5 | 8.5 | 33800 |  |  | 23800 | 70.41% | 2.08 | Both | 708.3333 | 2.8333 | HRCU-A-CB (Split System: Heat Pump with Remote Outdoor Unit-Air-Source) | N/A
211378197 | Central Heat Pump | YORK | HMH72B341 |  |  | XAFC36DBCN1 | TMLV100C16MP12 | 34000 |  |  | 17.5 | 8.5 | 33800 |  |  | 23800 | 70.41% | 2.08 | Both | 708.3333 | 2.8333 | HRCU-A-CB (Split System: Heat Pump with Remote Outdoor Unit-Air-Source) | N/A
211377524 | Central Heat Pump | YORK | HMH72B341 |  |  | XAFC36DBCN1 | YP9C100C16MP13 | 34000 |  |  | 17.5 | 8.5 | 34000 |  |  | 24000 | 70.59% | 2.1 | Both | 708.3333 | 2.8333 | HRCU-A-CB (Split System: Heat Pump with Remote Outdoor Unit-Air-Source) | N/A
211377521 | Central Heat Pump | YORK | HMH72B341 |  |  | XAFC36DBCN1 | TP9C100C16MP13 | 34000 |  |  | 17.5 | 8.5 | 34000 |  |  | 24000 | 70.59% | 2.1 | Both | 708.3333 | 2.8333 | HRCU-A-CB (Split System: Heat Pump with Remote Outdoor Unit-Air-Source) | N/A
211377518 | Central Heat Pump | YORK | HMH72B341 |  |  | XAFC36DBCN1 | TM9V100C16MP12 | 34000 |  |  | 17.5 | 8.5 | 34000 |  |  | 24000 | 70.59% | 2.1 | Both | 708.3333 | 2.8333 | HRCU-A-CB (Split System: Heat Pump with Remote Outdoor Unit-Air-Source) | N/A
211378890 | Central Heat Pump | YORK | HMH72B341 |  |  | XAFC36DBCN1 | TL8E100C20UH11 | 34000 |  |  | 17.5 | 8.5 | 34000 |  |  | 24000 | 70.59% | 2.12 | Both | 708.3333 | 2.8333 | HRCU-A-CB (Split System: Heat Pump with Remote Outdoor Unit-Air-Source) | N/A
211393616 | Central Heat Pump | COLEMAN | HMH72B341 |  |  | JHVTB36DBCC2N1 |  | 34000 |  |  | 18.5 | 8.5 | 33800 |  |  | 23800 | 70.41% | 2.1 | Both | 708.3333 | 2.8333 | HRCU-A-CB (Split System: Heat Pump with Remote Outdoor Unit-Air-Source) | N/A
211393629 | Central Heat Pump | COLEMAN | HMH72B341 |  |  | JHETB36DBCS2N1 |  | 34000 |  |  | 18.5 | 8.5 | 33800 |  |  | 23800 | 70.41% | 2.12 | Both | 708.3333 | 2.8333 | HRCU-A-CB (Split System: Heat Pump with Remote Outdoor Unit-Air-Source) | N/A
211393619 | Central Heat Pump | LUXAIRE | HMH72B341 |  |  | JHVTB36DBCC2N1 |  | 34000 |  |  | 18.5 | 8.5 | 33800 |  |  | 23800 | 70.41% | 2.1 | Both | 708.3333 | 2.8333 | HRCU-A-CB (Split System: Heat Pump with Remote Outdoor Unit-Air-Source) | N/A
211393632 | Central Heat Pump | LUXAIRE | HMH72B341 |  |  | JHETB36DBCS2N1 |  | 34000 |  |  | 18.5 | 8.5 | 33800 |  |  | 23800 | 70.41% | 2.12 | Both | 708.3333 | 2.8333 | HRCU-A-CB (Split System: Heat Pump with Remote Outdoor Unit-Air-Source) | N/A
211226144 | Central Heat Pump | CARRIER | 38MURAQ36AB3* |  |  | CNPV*4824AL* | OVLAAB060154 | 37400 |  |  | 15.2 | 8.5 | 39500 |  |  | 35200 | 89.11% | 2.1 | Both | 779.1667 | 3.1167 | HRCU-A-CB (Split System: Heat Pump with Remote Outdoor Unit-Air-Source) | N/A
211260662 | Central Heat Pump | AIRQUEST | DLCURAH18ABK |  |  | EA*4X24L17A* | OLV098A12* | 18000 |  |  | 15.5 | 8.5 | 19000 |  |  | 18900 | 99.47% | 2.26 | Both | 375 | 1.5 | HRCU-A-CB (Split System: Heat Pump with Remote Outdoor Unit-Air-Source) | N/A
211262198 | Central Heat Pump | AIRQUEST | DLCURAH18ABK |  |  | EA*4X30L17A* | OLV098A12* | 18200 |  |  | 15.5 | 8.5 | 18800 |  |  | 18400 | 97.87% | 2.22 | Both | 379.1667 | 1.5167 | HRCU-A-CB (Split System: Heat Pump with Remote Outdoor Unit-Air-Source) | N/A
211260673 | Central Heat Pump | ARCOAIRE | DLCURAH18ABK |  |  | EA*4X24L17A* | OMV112K14A | 18100 |  |  | 15.5 | 8.5 | 19100 |  |  | 18900 | 98.95% | 2.26 | Both | 377.0833 | 1.5083 | HRCU-A-CB (Split System: Heat Pump with Remote Outdoor Unit-Air-Source) | N/A
211260661 | Central Heat Pump | BRYANT HEATING AND COOLING SYSTEMS | 38MURAQ18AB3* |  |  | CAP**2417AL* | OVLAAB036098 | 18000 |  |  | 15.5 | 8.5 | 19000 |  |  | 18900 | 99.47% | 2.26 | Both | 375 | 1.5 | HRCU-A-CB (Split System: Heat Pump with Remote Outdoor Unit-Air-Source) | N/A
211260671 | Central Heat Pump | BRYANT HEATING AND COOLING SYSTEMS | 38MURAQ18AB3* |  |  | CAP**2417AL* | OVMAAB042112 | 18100 |  |  | 15.5 | 8.5 | 19100 |  |  | 18900 | 98.95% | 2.26 | Both | 377.0833 | 1.5083 | HRCU-A-CB (Split System: Heat Pump with Remote Outdoor Unit-Air-Source) | N/A
211262196 | Central Heat Pump | BRYANT HEATING AND COOLING SYSTEMS | 38MURAQ18AB3* |  |  | CAP**3017AL* | OVLAAB036098 | 18200 |  |  | 15.5 | 8.5 | 18800 |  |  | 18400 | 97.87% | 2.22 | Both | 379.1667 | 1.5167 | HRCU-A-CB (Split System: Heat Pump with Remote Outdoor Unit-Air-Source) | N/A
211257829 | Central Heat Pump | CARRIER | 38MURAQ18AB3* |  |  | CAP**2417AL* | OVLAAB036098 | 18000 |  |  | 15.5 | 8.5 | 19000 |  |  | 18900 | 99.47% | 2.26 | Both | 375 | 1.5 | HRCU-A-CB (Split System: Heat Pump with Remote Outdoor Unit-Air-Source) | N/A
211258106 | Central Heat Pump | CARRIER | 38MURAQ18AB3* |  |  | FJ4DN*A18L* |  | 18000 |  |  | 15.5 | 8.5 | 19000 |  |  | 19100 | 100.5% | 2.28 | Both | 375 | 1.5 | HRCU-A-CB (Split System: Heat Pump with Remote Outdoor Unit-Air-Source) | N/A
211257830 | Central Heat Pump | CARRIER | 38MURAQ18AB3* |  |  | CAP**2417AL* | OVMAAB042112 | 18100 |  |  | 15.5 | 8.5 | 19100 |  |  | 18900 | 98.95% | 2.26 | Both | 377.0833 | 1.5083 | HRCU-A-CB (Split System: Heat Pump with Remote Outdoor Unit-Air-Source) | N/A
211257946 | Central Heat Pump | CARRIER | 38MURAQ18AB3* |  |  | CAP**3017AL* | OVLAAB036098 | 18200 |  |  | 15.5 | 8.5 | 18800 |  |  | 18400 | 97.87% | 2.22 | Both | 379.1667 | 1.5167 | HRCU-A-CB (Split System: Heat Pump with Remote Outdoor Unit-Air-Source) | N/A
211260664 | Central Heat Pump | COMFORTMAKER | DLCURAH18ABK |  |  | EA*4X24L17A* | OLV098A12* | 18000 |  |  | 15.5 | 8.5 | 19000 |  |  | 18900 | 99.47% | 2.26 | Both | 375 | 1.5 | HRCU-A-CB (Split System: Heat Pump with Remote Outdoor Unit-Air-Source) | N/A
211260675 | Central Heat Pump | COMFORTMAKER | DLCURAH18ABK |  |  | EA*4X24L17A* | OMV112K14A | 18100 |  |  | 15.5 | 8.5 | 19100 |  |  | 18900 | 98.95% | 2.26 | Both | 377.0833 | 1.5083 | HRCU-A-CB (Split System: Heat Pump with Remote Outdoor Unit-Air-Source) | N/A
211260060 | Central Heat Pump | COMFORTMAKER | DLCURAH18ABK |  |  | EA*4X19L17A* | OMV112K14A | 18600 |  |  | 15.5 | 8.5 | 18700 |  |  | 17500 | 93.58% | 2.12 | Both | 387.5 | 1.55 | HRCU-A-CB (Split System: Heat Pump with Remote Outdoor Unit-Air-Source) | N/A
211260665 | Central Heat Pump | DAY & NIGHT | DLCURAH18ABK |  |  | EA*4X24L17A* | OLV098A12* | 18000 |  |  | 15.5 | 8.5 | 19000 |  |  | 18900 | 99.47% | 2.26 | Both | 375 | 1.5 | HRCU-A-CB (Split System: Heat Pump with Remote Outdoor Unit-Air-Source) | N/A
211260676 | Central Heat Pump | DAY & NIGHT | DLCURAH18ABK |  |  | EA*4X24L17A* | OMV112K14A | 18100 |  |  | 15.5 | 8.5 | 19100 |  |  | 18900 | 98.95% | 2.26 | Both | 377.0833 | 1.5083 | HRCU-A-CB (Split System: Heat Pump with Remote Outdoor Unit-Air-Source) | N/A
211260666 | Central Heat Pump | HEIL | DLCURAH18ABK |  |  | EA*4X24L17A* | OLV098A12* | 18000 |  |  | 15.5 | 8.5 | 19000 |  |  | 18900 | 99.47% | 2.26 | Both | 375 | 1.5 | HRCU-A-CB (Split System: Heat Pump with Remote Outdoor Unit-Air-Source) | N/A
211260677 | Central Heat Pump | HEIL | DLCURAH18ABK |  |  | EA*4X24L17A* | OMV112K14A | 18100 |  |  | 15.5 | 8.5 | 19100 |  |  | 18900 | 98.95% | 2.26 | Both | 377.0833 | 1.5083 | HRCU-A-CB (Split System: Heat Pump with Remote Outdoor Unit-Air-Source) | N/A
211260063 | Central Heat Pump | HEIL | DLCURAH18ABK |  |  | EA*4X19L17A* | OMV112K14A | 18600 |  |  | 15.5 | 8.5 | 18700 |  |  | 17500 | 93.58% | 2.12 | Both | 387.5 | 1.55 | HRCU-A-CB (Split System: Heat Pump with Remote Outdoor Unit-Air-Source) | N/A
211260668 | Central Heat Pump | KEEPRITE | DLCURAH18ABK |  |  | EA*4X24L17A* | OLV098A12* | 18000 |  |  | 15.5 | 8.5 | 19000 |  |  | 18900 | 99.47% | 2.26 | Both | 375 | 1.5 | HRCU-A-CB (Split System: Heat Pump with Remote Outdoor Unit-Air-Source) | N/A
211260064 | Central Heat Pump | KEEPRITE | DLCURAH18ABK |  |  | EA*4X19L17A* | OMV112K14A | 18600 |  |  | 15.5 | 8.5 | 18700 |  |  | 17500 | 93.58% | 2.12 | Both | 387.5 | 1.55 | HRCU-A-CB (Split System: Heat Pump with Remote Outdoor Unit-Air-Source) | N/A
211260669 | Central Heat Pump | SMART COMFORT | DLCURAH18ABK |  |  | EA*4X24L17A* | OLV098A12* | 18000 |  |  | 15.5 | 8.5 | 19000 |  |  | 18900 | 99.47% | 2.26 | Both | 375 | 1.5 | HRCU-A-CB (Split System: Heat Pump with Remote Outdoor Unit-Air-Source) | N/A
211260679 | Central Heat Pump | SMART COMFORT | DLCURAH18ABK |  |  | EA*4X24L17A* | OMV112K14A | 18100 |  |  | 15.5 | 8.5 | 19100 |  |  | 18900 | 98.95% | 2.26 | Both | 377.0833 | 1.5083 | HRCU-A-CB (Split System: Heat Pump with Remote Outdoor Unit-Air-Source) | N/A
211260066 | Central Heat Pump | SMART COMFORT | DLCURAH18ABK |  |  | EA*4X19L17A* | OMV112K14A | 18600 |  |  | 15.5 | 8.5 | 18700 |  |  | 17500 | 93.58% | 2.12 | Both | 387.5 | 1.55 | HRCU-A-CB (Split System: Heat Pump with Remote Outdoor Unit-Air-Source) | N/A
211260670 | Central Heat Pump | TEMPSTAR | DLCURAH18ABK |  |  | EA*4X24L17A* | OLV098A12* | 18000 |  |  | 15.5 | 8.5 | 19000 |  |  | 18900 | 99.47% | 2.26 | Both | 375 | 1.5 | HRCU-A-CB (Split System: Heat Pump with Remote Outdoor Unit-Air-Source) | N/A
211260681 | Central Heat Pump | TEMPSTAR | DLCURAH18ABK |  |  | EA*4X24L17A* | OMV112K14A | 18100 |  |  | 15.5 | 8.5 | 19100 |  |  | 18900 | 98.95% | 2.26 | Both | 377.0833 | 1.5083 | HRCU-A-CB (Split System: Heat Pump with Remote Outdoor Unit-Air-Source) | N/A
211262180 | Central Heat Pump | AIRQUEST | DLCURAH18ABK |  |  | EA*4X30L17A* | OMV098J12* | 18300 |  |  | 16 | 8.5 | 18900 |  |  | 18400 | 97.35% | 2.22 | Both | 381.25 | 1.525 | HRCU-A-CB (Split System: Heat Pump with Remote Outdoor Unit-Air-Source) | N/A
211262182 | Central Heat Pump | ARCOAIRE | DLCURAH18ABK |  |  | EA*4X30L17A* | OMV098J12* | 18300 |  |  | 16 | 8.5 | 18900 |  |  | 18400 | 97.35% | 2.22 | Both | 381.25 | 1.525 | HRCU-A-CB (Split System: Heat Pump with Remote Outdoor Unit-Air-Source) | N/A
211262178 | Central Heat Pump | BRYANT HEATING AND COOLING SYSTEMS | 38MURAQ18AB3* |  |  | CAP**3017AL* | OVMAAB036098 | 18300 |  |  | 16 | 8.5 | 18900 |  |  | 18400 | 97.35% | 2.22 | Both | 381.25 | 1.525 | HRCU-A-CB (Split System: Heat Pump with Remote Outdoor Unit-Air-Source) | N/A
211258120 | Central Heat Pump | CARRIER | 38MURAQ18AB3* |  |  | FMA4X18**AL* |  | 17400 |  |  | 16 | 8.5 | 18500 |  |  | 20000 | 108.1% | 2.44 | Both | 362.5 | 1.45 | HRCU-A-CB (Split System: Heat Pump with Remote Outdoor Unit-Air-Source) | N/A
211258121 | Central Heat Pump | CARRIER | 38MURAQ18AB3* |  |  | FMA4X24**AL* |  | 17400 |  |  | 16 | 8.5 | 18500 |  |  | 20000 | 108.1% | 2.44 | Both | 362.5 | 1.45 | HRCU-A-CB (Split System: Heat Pump with Remote Outdoor Unit-Air-Source) | N/A
211257945 | Central Heat Pump | CARRIER | 38MURAQ18AB3* |  |  | CAP**3017AL* | OVMAAB036098 | 18300 |  |  | 16 | 8.5 | 18900 |  |  | 18400 | 97.35% | 2.22 | Both | 381.25 | 1.525 | HRCU-A-CB (Split System: Heat Pump with Remote Outdoor Unit-Air-Source) | N/A
211262184 | Central Heat Pump | COMFORTMAKER | DLCURAH18ABK |  |  | EA*4X30L17A* | OMV098J12* | 18300 |  |  | 16 | 8.5 | 18900 |  |  | 18400 | 97.35% | 2.22 | Both | 381.25 | 1.525 | HRCU-A-CB (Split System: Heat Pump with Remote Outdoor Unit-Air-Source) | N/A
211262188 | Central Heat Pump | HEIL | DLCURAH18ABK |  |  | EA*4X30L17A* | OMV098J12* | 18300 |  |  | 16 | 8.5 | 18900 |  |  | 18400 | 97.35% | 2.22 | Both | 381.25 | 1.525 | HRCU-A-CB (Split System: Heat Pump with Remote Outdoor Unit-Air-Source) | N/A
211262190 | Central Heat Pump | KEEPRITE | DLCURAH18ABK |  |  | EA*4X30L17A* | OMV098J12* | 18300 |  |  | 16 | 8.5 | 18900 |  |  | 18400 | 97.35% | 2.22 | Both | 381.25 | 1.525 | HRCU-A-CB (Split System: Heat Pump with Remote Outdoor Unit-Air-Source) | N/A
211262194 | Central Heat Pump | TEMPSTAR | DLCURAH18ABK |  |  | EA*4X30L17A* | OMV098J12* | 18300 |  |  | 16 | 8.5 | 18900 |  |  | 18400 | 97.35% | 2.22 | Both | 381.25 | 1.525 | HRCU-A-CB (Split System: Heat Pump with Remote Outdoor Unit-Air-Source) | N/A
211242889 | Central Heat Pump | AIRQUEST | DLCURAH24ABK |  |  | EA*4X37L17A* | *80ESU0401712A* | 24400 |  |  | 17.5 | 8.5 | 25400 |  |  | 21800 | 85.83% | 1.82 | Both | 508.3333 | 2.0333 | HRCU-A-CB (Split System: Heat Pump with Remote Outdoor Unit-Air-Source) | N/A
211243379 | Central Heat Pump | AIRQUEST | DLCURAH24ABK |  |  | EA*4X37L21A* | *80ESU0401712A* | 24600 |  |  | 17.5 | 8.5 | 25200 |  |  | 21000 | 83.33% | 1.78 | Both | 512.5 | 2.05 | HRCU-A-CB (Split System: Heat Pump with Remote Outdoor Unit-Air-Source) | N/A
211243380 | Central Heat Pump | ARCOAIRE | DLCURAH24ABK |  |  | EA*4X37L21A* | *80ESU0401712A* | 24600 |  |  | 17.5 | 8.5 | 25200 |  |  | 21000 | 83.33% | 1.78 | Both | 512.5 | 2.05 | HRCU-A-CB (Split System: Heat Pump with Remote Outdoor Unit-Air-Source) | N/A
211240936 | Central Heat Pump | ARCOAIRE | DLCURAH24ABK |  |  | EA*4X25L17A* | *80ESU0401712A* | 24600 |  |  | 17.5 | 8.5 | 25400 |  |  | 21200 | 83.46% | 1.8 | Both | 512.5 | 2.05 | HRCU-A-CB (Split System: Heat Pump with Remote Outdoor Unit-Air-Source) | N/A
211242887 | Central Heat Pump | BRYANT HEATING AND COOLING SYSTEMS | 38MURAQ24AB3* |  |  | CAP**3717AL* | 83*SA36040E17*** | 24400 |  |  | 17.5 | 8.5 | 25400 |  |  | 21800 | 85.83% | 1.82 | Both | 508.3333 | 2.0333 | HRCU-A-CB (Split System: Heat Pump with Remote Outdoor Unit-Air-Source) | N/A
211240933 | Central Heat Pump | BRYANT HEATING AND COOLING SYSTEMS | 38MURAQ24AB3* |  |  | CAP**2517AL* | 83*SA36040E17*** | 24600 |  |  | 17.5 | 8.5 | 25400 |  |  | 21200 | 83.46% | 1.8 | Both | 512.5 | 2.05 | HRCU-A-CB (Split System: Heat Pump with Remote Outdoor Unit-Air-Source) | N/A
211239966 | Central Heat Pump | CARRIER | 38MURAQ24AB3* |  |  | CAP**3721AL* | 58SU*A040E17**12 | 24600 |  |  | 17.5 | 8.5 | 25200 |  |  | 21000 | 83.33% | 1.78 | Both | 512.5 | 2.05 | HRCU-A-CB (Split System: Heat Pump with Remote Outdoor Unit-Air-Source) | N/A
211242891 | Central Heat Pump | COMFORTMAKER | DLCURAH24ABK |  |  | EA*4X37L17A* | *80ESU0401712A* | 24400 |  |  | 17.5 | 8.5 | 25400 |  |  | 21800 | 85.83% | 1.82 | Both | 508.3333 | 2.0333 | HRCU-A-CB (Split System: Heat Pump with Remote Outdoor Unit-Air-Source) | N/A
211243381 | Central Heat Pump | COMFORTMAKER | DLCURAH24ABK |  |  | EA*4X37L21A* | *80ESU0401712A* | 24600 |  |  | 17.5 | 8.5 | 25200 |  |  | 21000 | 83.33% | 1.78 | Both | 512.5 | 2.05 | HRCU-A-CB (Split System: Heat Pump with Remote Outdoor Unit-Air-Source) | N/A
211240937 | Central Heat Pump | COMFORTMAKER | DLCURAH24ABK |  |  | EA*4X25L17A* | *80ESU0401712A* | 24600 |  |  | 17.5 | 8.5 | 25400 |  |  | 21200 | 83.46% | 1.8 | Both | 512.5 | 2.05 | HRCU-A-CB (Split System: Heat Pump with Remote Outdoor Unit-Air-Source) | N/A
211243382 | Central Heat Pump | DAY & NIGHT | DLCURAH24ABK |  |  | EA*4X37L21A* | *80ESU0401712A* | 24600 |  |  | 17.5 | 8.5 | 25200 |  |  | 21000 | 83.33% | 1.78 | Both | 512.5 | 2.05 | HRCU-A-CB (Split System: Heat Pump with Remote Outdoor Unit-Air-Source) | N/A
211242897 | Central Heat Pump | GRANDAIRE | WDLCURAH24ABK |  |  | WLA*374BA* | WFEU040B036A* | 24400 |  |  | 17.5 | 8.5 | 25400 |  |  | 21800 | 85.83% | 1.82 | Both | 508.3333 | 2.0333 | HRCU-A-CB (Split System: Heat Pump with Remote Outdoor Unit-Air-Source) | N/A
211240943 | Central Heat Pump | GRANDAIRE | WDLCURAH24ABK |  |  | WLA*254BA* | WFEU040B036A* | 24600 |  |  | 17.5 | 8.5 | 25400 |  |  | 21200 | 83.46% | 1.8 | Both | 512.5 | 2.05 | HRCU-A-CB (Split System: Heat Pump with Remote Outdoor Unit-Air-Source) | N/A
211240939 | Central Heat Pump | HEIL | DLCURAH24ABK |  |  | EA*4X25L17A* | *80ESU0401712A* | 24600 |  |  | 17.5 | 8.5 | 25400 |  |  | 21200 | 83.46% | 1.8 | Both | 512.5 | 2.05 | HRCU-A-CB (Split System: Heat Pump with Remote Outdoor Unit-Air-Source) | N/A
211242894 | Central Heat Pump | KEEPRITE | DLCURAH24ABK |  |  | EA*4X37L17A* | *80ESU0401712A* | 24400 |  |  | 17.5 | 8.5 | 25400 |  |  | 21800 | 85.83% | 1.82 | Both | 508.3333 | 2.0333 | HRCU-A-CB (Split System: Heat Pump with Remote Outdoor Unit-Air-Source) | N/A
211243384 | Central Heat Pump | KEEPRITE | DLCURAH24ABK |  |  | EA*4X37L21A* | *80ESU0401712A* | 24600 |  |  | 17.5 | 8.5 | 25200 |  |  | 21000 | 83.33% | 1.78 | Both | 512.5 | 2.05 | HRCU-A-CB (Split System: Heat Pump with Remote Outdoor Unit-Air-Source) | N/A
211240940 | Central Heat Pump | KEEPRITE | DLCURAH24ABK |  |  | EA*4X25L17A* | *80ESU0401712A* | 24600 |  |  | 17.5 | 8.5 | 25400 |  |  | 21200 | 83.46% | 1.8 | Both | 512.5 | 2.05 | HRCU-A-CB (Split System: Heat Pump with Remote Outdoor Unit-Air-Source) | N/A
211242888 | Central Heat Pump | PAYNE HEATING AND COOLING | 38MURAQ24AB3* |  |  | CAP**3717AL* | PG80ESUA36040B** | 24400 |  |  | 17.5 | 8.5 | 25400 |  |  | 21800 | 85.83% | 1.82 | Both | 508.3333 | 2.0333 | HRCU-A-CB (Split System: Heat Pump with Remote Outdoor Unit-Air-Source) | N/A
211243378 | Central Heat Pump | PAYNE HEATING AND COOLING | 38MURAQ24AB3* |  |  | CAP**3721AL* | PG80ESUA36040B** | 24600 |  |  | 17.5 | 8.5 | 25200 |  |  | 21000 | 83.33% | 1.78 | Both | 512.5 | 2.05 | HRCU-A-CB (Split System: Heat Pump with Remote Outdoor Unit-Air-Source) | N/A
211240934 | Central Heat Pump | PAYNE HEATING AND COOLING | 38MURAQ24AB3* |  |  | CAP**2517AL* | PG80ESUA36040B** | 24600 |  |  | 17.5 | 8.5 | 25400 |  |  | 21200 | 83.46% | 1.8 | Both | 512.5 | 2.05 | HRCU-A-CB (Split System: Heat Pump with Remote Outdoor Unit-Air-Source) | N/A
211240941 | Central Heat Pump | SMART COMFORT | DLCURAH24ABK |  |  | EA*4X25L17A* | *80ESU0401712A* | 24600 |  |  | 17.5 | 8.5 | 25400 |  |  | 21200 | 83.46% | 1.8 | Both | 512.5 | 2.05 | HRCU-A-CB (Split System: Heat Pump with Remote Outdoor Unit-Air-Source) | N/A
211243386 | Central Heat Pump | TEMPSTAR | DLCURAH24ABK |  |  | EA*4X37L21A* | *80ESU0401712A* | 24600 |  |  | 17.5 | 8.5 | 25200 |  |  | 21000 | 83.33% | 1.78 | Both | 512.5 | 2.05 | HRCU-A-CB (Split System: Heat Pump with Remote Outdoor Unit-Air-Source) | N/A
211240942 | Central Heat Pump | TEMPSTAR | DLCURAH24ABK |  |  | EA*4X25L17A* | *80ESU0401712A* | 24600 |  |  | 17.5 | 8.5 | 25400 |  |  | 21200 | 83.46% | 1.8 | Both | 512.5 | 2.05 | HRCU-A-CB (Split System: Heat Pump with Remote Outdoor Unit-Air-Source) | N/A
211393602 | Central Heat Pump | COLEMAN | HMH72B341 |  |  | JHVTC36DBCC2N1 |  | 34000 |  |  | 18.5 | 8.5 | 34000 |  |  | 24000 | 70.59% | 2.18 | Both | 708.3333 | 2.8333 | HRCU-A-CB (Split System: Heat Pump with Remote Outdoor Unit-Air-Source) | N/A
211393608 | Central Heat Pump | FRASER-JOHNSTON | HMH72B341 |  |  | JHVTC36DBCC2N1 |  | 34000 |  |  | 18.5 | 8.5 | 34000 |  |  | 24000 | 70.59% | 2.18 | Both | 708.3333 | 2.8333 | HRCU-A-CB (Split System: Heat Pump with Remote Outdoor Unit-Air-Source) | N/A
211393605 | Central Heat Pump | LUXAIRE | HMH72B341 |  |  | JHVTC36DBCC2N1 |  | 34000 |  |  | 18.5 | 8.5 | 34000 |  |  | 24000 | 70.59% | 2.18 | Both | 708.3333 | 2.8333 | HRCU-A-CB (Split System: Heat Pump with Remote Outdoor Unit-Air-Source) | N/A
213386630 | Central Heat Pump | GOODMAN | GSZS601810A* |  |  | AHVE24BP0400A* |  | 16600 |  |  | 17.5 | 8.5 | 17400 |  |  | 13000 | 74.71% | 2.1 | Both | 345.8333 | 1.3833 | HRCU-A-CB (Split System: Heat Pump with Remote Outdoor Unit-Air-Source) | N/A
211261226 | Central Heat Pump | ARCOAIRE | DLCURAH18ABK |  |  | EA*4X25L17A* | OMV112K14A | 18700 |  |  | 15.5 | 8.5 | 18700 |  |  | 17400 | 93.05% | 2.12 | Both | 389.5833 | 1.5583 | HRCU-A-CB (Split System: Heat Pump with Remote Outdoor Unit-Air-Source) | N/A
211261222 | Central Heat Pump | BRYANT HEATING AND COOLING SYSTEMS | 38MURAQ18AB3* |  |  | CAP**2517AL* | OVMAAB042112 | 18700 |  |  | 15.5 | 8.5 | 18700 |  |  | 17400 | 93.05% | 2.12 | Both | 389.5833 | 1.5583 | HRCU-A-CB (Split System: Heat Pump with Remote Outdoor Unit-Air-Source) | N/A
211258104 | Central Heat Pump | CARRIER | 38MURAQ18AB3* |  |  | CNPV*3017AL* | OVLAAB036098 | 18200 |  |  | 15.5 | 8.5 | 18800 |  |  | 18400 | 97.87% | 2.2 | Both | 379.1667 | 1.5167 | HRCU-A-CB (Split System: Heat Pump with Remote Outdoor Unit-Air-Source) | N/A
211258105 | Central Heat Pump | CARRIER | 38MURAQ18AB3* |  |  | CNPV*3017AL* | OVMAAB042112 | 18200 |  |  | 15.5 | 8.5 | 18900 |  |  | 18400 | 97.35% | 2.2 | Both | 379.1667 | 1.5167 | HRCU-A-CB (Split System: Heat Pump with Remote Outdoor Unit-Air-Source) | N/A
211258036 | Central Heat Pump | CARRIER | 38MURAQ18AB3* |  |  | CNPV*2417AL* | OVMAAB036098 | 18300 |  |  | 15.5 | 8.5 | 19300 |  |  | 18600 | 96.37% | 2.24 | Both | 381.25 | 1.525 | HRCU-A-CB (Split System: Heat Pump with Remote Outdoor Unit-Air-Source) | N/A
211261228 | Central Heat Pump | COMFORTMAKER | DLCURAH18ABK |  |  | EA*4X25L17A* | OMV112K14A | 18700 |  |  | 15.5 | 8.5 | 18700 |  |  | 17400 | 93.05% | 2.12 | Both | 389.5833 | 1.5583 | HRCU-A-CB (Split System: Heat Pump with Remote Outdoor Unit-Air-Source) | N/A
211261232 | Central Heat Pump | HEIL | DLCURAH18ABK |  |  | EA*4X25L17A* | OMV112K14A | 18700 |  |  | 15.5 | 8.5 | 18700 |  |  | 17400 | 93.05% | 2.12 | Both | 389.5833 | 1.5583 | HRCU-A-CB (Split System: Heat Pump with Remote Outdoor Unit-Air-Source) | N/A
211261234 | Central Heat Pump | KEEPRITE | DLCURAH18ABK |  |  | EA*4X25L17A* | OMV112K14A | 18700 |  |  | 15.5 | 8.5 | 18700 |  |  | 17400 | 93.05% | 2.12 | Both | 389.5833 | 1.5583 | HRCU-A-CB (Split System: Heat Pump with Remote Outdoor Unit-Air-Source) | N/A
211261239 | Central Heat Pump | TEMPSTAR | DLCURAH18ABK |  |  | EA*4X25L17A* | OMV112K14A | 18700 |  |  | 15.5 | 8.5 | 18700 |  |  | 17400 | 93.05% | 2.12 | Both | 389.5833 | 1.5583 | HRCU-A-CB (Split System: Heat Pump with Remote Outdoor Unit-Air-Source) | N/A
211260029 | Central Heat Pump | AIRQUEST | DLCURAH18ABK |  |  | EA*4X19L17A* | OMV098J12* | 18800 |  |  | 16 | 8.5 | 18800 |  |  | 17500 | 93.09% | 2.12 | Both | 391.6667 | 1.5667 | HRCU-A-CB (Split System: Heat Pump with Remote Outdoor Unit-Air-Source) | N/A
211261208 | Central Heat Pump | ARCOAIRE | DLCURAH18ABK |  |  | EA*4X25L17A* | OLV098A12* | 18600 |  |  | 16 | 8.5 | 18600 |  |  | 17400 | 93.55% | 2.12 | Both | 387.5 | 1.55 | HRCU-A-CB (Split System: Heat Pump with Remote Outdoor Unit-Air-Source) | N/A
211260031 | Central Heat Pump | ARCOAIRE | DLCURAH18ABK |  |  | EA*4X19L17A* | OMV098J12* | 18800 |  |  | 16 | 8.5 | 18800 |  |  | 17500 | 93.09% | 2.12 | Both | 391.6667 | 1.5667 | HRCU-A-CB (Split System: Heat Pump with Remote Outdoor Unit-Air-Source) | N/A
211260028 | Central Heat Pump | BRYANT HEATING AND COOLING SYSTEMS | 38MURAQ18AB3* |  |  | CAP**1917AL* | OVMAAB036098 | 18800 |  |  | 16 | 8.5 | 18800 |  |  | 17500 | 93.09% | 2.12 | Both | 391.6667 | 1.5667 | HRCU-A-CB (Split System: Heat Pump with Remote Outdoor Unit-Air-Source) | N/A
211258102 | Central Heat Pump | CARRIER | 38MURAQ18AB3* |  |  | CNPV*3017AL* | OVMAAB036098 | 18400 |  |  | 16 | 8.5 | 18900 |  |  | 18300 | 96.83% | 2.2 | Both | 383.3333 | 1.5333 | HRCU-A-CB (Split System: Heat Pump with Remote Outdoor Unit-Air-Source) | N/A
211258004 | Central Heat Pump | CARRIER | 38MURAQ18AB3* |  |  | CNPV*2417AL* | 58SU*A040E17**12 | 18400 |  |  | 16 | 8.5 | 19200 |  |  | 18500 | 96.35% | 2.24 | Both | 383.3333 | 1.5333 | HRCU-A-CB (Split System: Heat Pump with Remote Outdoor Unit-Air-Source) | N/A
211257760 | Central Heat Pump | CARRIER | 38MURAQ18AB3* |  |  | CAP**1917AL* | OVLAAB036098 | 18600 |  |  | 16 | 8.5 | 18600 |  |  | 17500 | 94.09% | 2.12 | Both | 387.5 | 1.55 | HRCU-A-CB (Split System: Heat Pump with Remote Outdoor Unit-Air-Source) | N/A
211257877 | Central Heat Pump | CARRIER | 38MURAQ18AB3* |  |  | CAP**2517AL* | OVLAAB036098 | 18600 |  |  | 16 | 8.5 | 18600 |  |  | 17400 | 93.55% | 2.12 | Both | 387.5 | 1.55 | HRCU-A-CB (Split System: Heat Pump with Remote Outdoor Unit-Air-Source) | N/A
211257759 | Central Heat Pump | CARRIER | 38MURAQ18AB3* |  |  | CAP**1917AL* | OVMAAB036098 | 18800 |  |  | 16 | 8.5 | 18800 |  |  | 17500 | 93.09% | 2.12 | Both | 391.6667 | 1.5667 | HRCU-A-CB (Split System: Heat Pump with Remote Outdoor Unit-Air-Source) | N/A
211260046 | Central Heat Pump | COMFORTMAKER | DLCURAH18ABK |  |  | EA*4X19L17A* | OLV098A12* | 18600 |  |  | 16 | 8.5 | 18600 |  |  | 17500 | 94.09% | 2.12 | Both | 387.5 | 1.55 | HRCU-A-CB (Split System: Heat Pump with Remote Outdoor Unit-Air-Source) | N/A
211261189 | Central Heat Pump | COMFORTMAKER | DLCURAH18ABK |  |  | EA*4X25L17A* | OMV098J12* | 18800 |  |  | 16 | 8.5 | 18700 |  |  | 17300 | 92.51% | 2.12 | Both | 391.6667 | 1.5667 | HRCU-A-CB (Split System: Heat Pump with Remote Outdoor Unit-Air-Source) | N/A
211260032 | Central Heat Pump | COMFORTMAKER | DLCURAH18ABK |  |  | EA*4X19L17A* | OMV098J12* | 18800 |  |  | 16 | 8.5 | 18800 |  |  | 17500 | 93.09% | 2.12 | Both | 391.6667 | 1.5667 | HRCU-A-CB (Split System: Heat Pump with Remote Outdoor Unit-Air-Source) | N/A
211261212 | Central Heat Pump | DAY & NIGHT | DLCURAH18ABK |  |  | EA*4X25L17A* | OLV098A12* | 18600 |  |  | 16 | 8.5 | 18600 |  |  | 17400 | 93.55% | 2.12 | Both | 387.5 | 1.55 | HRCU-A-CB (Split System: Heat Pump with Remote Outdoor Unit-Air-Source) | N/A
211260047 | Central Heat Pump | DAY & NIGHT | DLCURAH18ABK |  |  | EA*4X19L17A* | OLV098A12* | 18600 |  |  | 16 | 8.5 | 18600 |  |  | 17500 | 94.09% | 2.12 | Both | 387.5 | 1.55 | HRCU-A-CB (Split System: Heat Pump with Remote Outdoor Unit-Air-Source) | N/A
211261194 | Central Heat Pump | DAY & NIGHT | DLCURAH18ABK |  |  | EA*4X25L17A* | OMV098J12* | 18800 |  |  | 16 | 8.5 | 18700 |  |  | 17300 | 92.51% | 2.12 | Both | 391.6667 | 1.5667 | HRCU-A-CB (Split System: Heat Pump with Remote Outdoor Unit-Air-Source) | N/A
211260034 | Central Heat Pump | DAY & NIGHT | DLCURAH18ABK |  |  | EA*4X19L17A* | OMV098J12* | 18800 |  |  | 16 | 8.5 | 18800 |  |  | 17500 | 93.09% | 2.12 | Both | 391.6667 | 1.5667 | HRCU-A-CB (Split System: Heat Pump with Remote Outdoor Unit-Air-Source) | N/A
211261214 | Central Heat Pump | HEIL | DLCURAH18ABK |  |  | EA*4X25L17A* | OLV098A12* | 18600 |  |  | 16 | 8.5 | 18600 |  |  | 17400 | 93.55% | 2.12 | Both | 387.5 | 1.55 | HRCU-A-CB (Split System: Heat Pump with Remote Outdoor Unit-Air-Source) | N/A
211260050 | Central Heat Pump | HEIL | DLCURAH18ABK |  |  | EA*4X19L17A* | OLV098A12* | 18600 |  |  | 16 | 8.5 | 18600 |  |  | 17500 | 94.09% | 2.12 | Both | 387.5 | 1.55 | HRCU-A-CB (Split System: Heat Pump with Remote Outdoor Unit-Air-Source) | N/A
211261196 | Central Heat Pump | HEIL | DLCURAH18ABK |  |  | EA*4X25L17A* | OMV098J12* | 18800 |  |  | 16 | 8.5 | 18700 |  |  | 17300 | 92.51% | 2.12 | Both | 391.6667 | 1.5667 | HRCU-A-CB (Split System: Heat Pump with Remote Outdoor Unit-Air-Source) | N/A
211260036 | Central Heat Pump | HEIL | DLCURAH18ABK |  |  | EA*4X19L17A* | OMV098J12* | 18800 |  |  | 16 | 8.5 | 18800 |  |  | 17500 | 93.09% | 2.12 | Both | 391.6667 | 1.5667 | HRCU-A-CB (Split System: Heat Pump with Remote Outdoor Unit-Air-Source) | N/A
211261216 | Central Heat Pump | KEEPRITE | DLCURAH18ABK |  |  | EA*4X25L17A* | OLV098A12* | 18600 |  |  | 16 | 8.5 | 18600 |  |  | 17400 | 93.55% | 2.12 | Both | 387.5 | 1.55 | HRCU-A-CB (Split System: Heat Pump with Remote Outdoor Unit-Air-Source) | N/A
211260037 | Central Heat Pump | KEEPRITE | DLCURAH18ABK |  |  | EA*4X19L17A* | OMV098J12* | 18800 |  |  | 16 | 8.5 | 18800 |  |  | 17500 | 93.09% | 2.12 | Both | 391.6667 | 1.5667 | HRCU-A-CB (Split System: Heat Pump with Remote Outdoor Unit-Air-Source) | N/A
211261200 | Central Heat Pump | SMART COMFORT | DLCURAH18ABK |  |  | EA*4X25L17A* | OMV098J12* | 18800 |  |  | 16 | 8.5 | 18700 |  |  | 17300 | 92.51% | 2.12 | Both | 391.6667 | 1.5667 | HRCU-A-CB (Split System: Heat Pump with Remote Outdoor Unit-Air-Source) | N/A
211260038 | Central Heat Pump | SMART COMFORT | DLCURAH18ABK |  |  | EA*4X19L17A* | OMV098J12* | 18800 |  |  | 16 | 8.5 | 18800 |  |  | 17500 | 93.09% | 2.12 | Both | 391.6667 | 1.5667 | HRCU-A-CB (Split System: Heat Pump with Remote Outdoor Unit-Air-Source) | N/A
211261220 | Central Heat Pump | TEMPSTAR | DLCURAH18ABK |  |  | EA*4X25L17A* | OLV098A12* | 18600 |  |  | 16 | 8.5 | 18600 |  |  | 17400 | 93.55% | 2.12 | Both | 387.5 | 1.55 | HRCU-A-CB (Split System: Heat Pump with Remote Outdoor Unit-Air-Source) | N/A
211260040 | Central Heat Pump | TEMPSTAR | DLCURAH18ABK |  |  | EA*4X19L17A* | OMV098J12* | 18800 |  |  | 16 | 8.5 | 18800 |  |  | 17500 | 93.09% | 2.12 | Both | 391.6667 | 1.5667 | HRCU-A-CB (Split System: Heat Pump with Remote Outdoor Unit-Air-Source) | N/A
211260815 | Central Heat Pump | AIRQUEST | DLCURAH18ABK |  |  | EA*4X25L17A* | *80ESU0401712A* | 19000 |  |  | 16.5 | 8.5 | 18600 |  |  | 17200 | 92.47% | 2.12 | Both | 395.8333 | 1.5833 | HRCU-A-CB (Split System: Heat Pump with Remote Outdoor Unit-Air-Source) | N/A
211260817 | Central Heat Pump | ARCOAIRE | DLCURAH18ABK |  |  | EA*4X25L17A* | *80ESU0401712A* | 19000 |  |  | 16.5 | 8.5 | 18600 |  |  | 17200 | 92.47% | 2.12 | Both | 395.8333 | 1.5833 | HRCU-A-CB (Split System: Heat Pump with Remote Outdoor Unit-Air-Source) | N/A
213249247 | Central Heat Pump | BRYANT HEATING AND COOLING SYSTEMS | 38MURAQ18AB3* |  |  | FEVA0024**+NAVA43601CK |  | 18100 |  |  | 16.5 | 8.5 | 18300 |  |  | 17900 | 97.81% | 2.16 | Both | 377.0833 | 1.5083 | HRCU-A-CB (Split System: Heat Pump with Remote Outdoor Unit-Air-Source) | N/A
211260813 | Central Heat Pump | BRYANT HEATING AND COOLING SYSTEMS | 38MURAQ18AB3* |  |  | CAP**2517AL* | 83*SA36040E17*** | 19000 |  |  | 16.5 | 8.5 | 18600 |  |  | 17200 | 92.47% | 2.12 | Both | 395.8333 | 1.5833 | HRCU-A-CB (Split System: Heat Pump with Remote Outdoor Unit-Air-Source) | N/A
213249251 | Central Heat Pump | COMFORTMAKER | DLCURAH18ABK |  |  | FEVA0024**+NAVA43601CK |  | 18100 |  |  | 16.5 | 8.5 | 18300 |  |  | 17900 | 97.81% | 2.16 | Both | 377.0833 | 1.5083 | HRCU-A-CB (Split System: Heat Pump with Remote Outdoor Unit-Air-Source) | N/A
211260820 | Central Heat Pump | COMFORTMAKER | DLCURAH18ABK |  |  | EA*4X25L17A* | *80ESU0401712A* | 19000 |  |  | 16.5 | 8.5 | 18600 |  |  | 17200 | 92.47% | 2.12 | Both | 395.8333 | 1.5833 | HRCU-A-CB (Split System: Heat Pump with Remote Outdoor Unit-Air-Source) | N/A
211260827 | Central Heat Pump | GRANDAIRE | WDLCURAH18ABK |  |  | WLA*254BA* | WFEU040B036A* | 19000 |  |  | 16.5 | 8.5 | 18600 |  |  | 17200 | 92.47% | 2.12 | Both | 395.8333 | 1.5833 | HRCU-A-CB (Split System: Heat Pump with Remote Outdoor Unit-Air-Source) | N/A
213249254 | Central Heat Pump | KEEPRITE | DLCURAH18ABK |  |  | FEVA0024**+NAVA43601CK |  | 18100 |  |  | 16.5 | 8.5 | 18300 |  |  | 17900 | 97.81% | 2.16 | Both | 377.0833 | 1.5083 | HRCU-A-CB (Split System: Heat Pump with Remote Outdoor Unit-Air-Source) | N/A
211260823 | Central Heat Pump | KEEPRITE | DLCURAH18ABK |  |  | EA*4X25L17A* | *80ESU0401712A* | 19000 |  |  | 16.5 | 8.5 | 18600 |  |  | 17200 | 92.47% | 2.12 | Both | 395.8333 | 1.5833 | HRCU-A-CB (Split System: Heat Pump with Remote Outdoor Unit-Air-Source) | N/A
213249248 | Central Heat Pump | PAYNE HEATING AND COOLING | 38MURAQ18AB3* |  |  | FEVA0024**+NAVA43601CK |  | 18100 |  |  | 16.5 | 8.5 | 18300 |  |  | 17900 | 97.81% | 2.16 | Both | 377.0833 | 1.5083 | HRCU-A-CB (Split System: Heat Pump with Remote Outdoor Unit-Air-Source) | N/A
211260814 | Central Heat Pump | PAYNE HEATING AND COOLING | 38MURAQ18AB3* |  |  | CAP**2517AL* | PG80ESUA36040B** | 19000 |  |  | 16.5 | 8.5 | 18600 |  |  | 17200 | 92.47% | 2.12 | Both | 395.8333 | 1.5833 | HRCU-A-CB (Split System: Heat Pump with Remote Outdoor Unit-Air-Source) | N/A
213249255 | Central Heat Pump | SMART COMFORT | DLCURAH18ABK |  |  | FEVA0024**+NAVA43601CK |  | 18100 |  |  | 16.5 | 8.5 | 18300 |  |  | 17900 | 97.81% | 2.16 | Both | 377.0833 | 1.5083 | HRCU-A-CB (Split System: Heat Pump with Remote Outdoor Unit-Air-Source) | N/A
211260824 | Central Heat Pump | SMART COMFORT | DLCURAH18ABK |  |  | EA*4X25L17A* | *80ESU0401712A* | 19000 |  |  | 16.5 | 8.5 | 18600 |  |  | 17200 | 92.47% | 2.12 | Both | 395.8333 | 1.5833 | HRCU-A-CB (Split System: Heat Pump with Remote Outdoor Unit-Air-Source) | N/A
213249256 | Central Heat Pump | TEMPSTAR | DLCURAH18ABK |  |  | FEVA0024**+NAVA43601CK |  | 18100 |  |  | 16.5 | 8.5 | 18300 |  |  | 17900 | 97.81% | 2.16 | Both | 377.0833 | 1.5083 | HRCU-A-CB (Split System: Heat Pump with Remote Outdoor Unit-Air-Source) | N/A
211260826 | Central Heat Pump | TEMPSTAR | DLCURAH18ABK |  |  | EA*4X25L17A* | *80ESU0401712A* | 19000 |  |  | 16.5 | 8.5 | 18600 |  |  | 17200 | 92.47% | 2.12 | Both | 395.8333 | 1.5833 | HRCU-A-CB (Split System: Heat Pump with Remote Outdoor Unit-Air-Source) | N/A
211259733 | Central Heat Pump | ARCOAIRE | DLCURAH18ABK |  |  | EA*4X19L17A* | *80ESU0401712A* | 19000 |  |  | 17 | 8.5 | 18900 |  |  | 17400 | 92.06% | 2.14 | Both | 395.8333 | 1.5833 | HRCU-A-CB (Split System: Heat Pump with Remote Outdoor Unit-Air-Source) | N/A
211257729 | Central Heat Pump | CARRIER | 38MURAQ18AB3* |  |  | CAP**1917AL* | 58SU*A040E17**12 | 19000 |  |  | 17 | 8.5 | 18900 |  |  | 17400 | 92.06% | 2.14 | Both | 395.8333 | 1.5833 | HRCU-A-CB (Split System: Heat Pump with Remote Outdoor Unit-Air-Source) | N/A
211259734 | Central Heat Pump | COMFORTMAKER | DLCURAH18ABK |  |  | EA*4X19L17A* | *80ESU0401712A* | 19000 |  |  | 17 | 8.5 | 18900 |  |  | 17400 | 92.06% | 2.14 | Both | 395.8333 | 1.5833 | HRCU-A-CB (Split System: Heat Pump with Remote Outdoor Unit-Air-Source) | N/A
211259735 | Central Heat Pump | DAY & NIGHT | DLCURAH18ABK |  |  | EA*4X19L17A* | *80ESU0401712A* | 19000 |  |  | 17 | 8.5 | 18900 |  |  | 17400 | 92.06% | 2.14 | Both | 395.8333 | 1.5833 | HRCU-A-CB (Split System: Heat Pump with Remote Outdoor Unit-Air-Source) | N/A
211259742 | Central Heat Pump | GRANDAIRE | WDLCURAH18ABK |  |  | WLA*194BA* | WFEU040B036A* | 19000 |  |  | 17 | 8.5 | 18900 |  |  | 17400 | 92.06% | 2.14 | Both | 395.8333 | 1.5833 | HRCU-A-CB (Split System: Heat Pump with Remote Outdoor Unit-Air-Source) | N/A
211259736 | Central Heat Pump | HEIL | DLCURAH18ABK |  |  | EA*4X19L17A* | *80ESU0401712A* | 19000 |  |  | 17 | 8.5 | 18900 |  |  | 17400 | 92.06% | 2.14 | Both | 395.8333 | 1.5833 | HRCU-A-CB (Split System: Heat Pump with Remote Outdoor Unit-Air-Source) | N/A
211259737 | Central Heat Pump | KEEPRITE | DLCURAH18ABK |  |  | EA*4X19L17A* | *80ESU0401712A* | 19000 |  |  | 17 | 8.5 | 18900 |  |  | 17400 | 92.06% | 2.14 | Both | 395.8333 | 1.5833 | HRCU-A-CB (Split System: Heat Pump with Remote Outdoor Unit-Air-Source) | N/A
211259729 | Central Heat Pump | PAYNE HEATING AND COOLING | 38MURAQ18AB3* |  |  | CAP**1917AL* | PG80ESUA36040B** | 19000 |  |  | 17 | 8.5 | 18900 |  |  | 17400 | 92.06% | 2.14 | Both | 395.8333 | 1.5833 | HRCU-A-CB (Split System: Heat Pump with Remote Outdoor Unit-Air-Source) | N/A
211259740 | Central Heat Pump | SMART COMFORT | DLCURAH18ABK |  |  | EA*4X19L17A* | *80ESU0401712A* | 19000 |  |  | 17 | 8.5 | 18900 |  |  | 17400 | 92.06% | 2.14 | Both | 395.8333 | 1.5833 | HRCU-A-CB (Split System: Heat Pump with Remote Outdoor Unit-Air-Source) | N/A
211206905 | Central Heat Pump | CHAMPION HEATING AND COOLING | HL20B6021 |  |  | XAMC60HE4N1+CC | TM9V100C20MP12 | 52000 |  |  | 18 | 8.5 | 55000 |  |  | 42000 | 76.36% | 2.16 | Both | 1083.3333 | 4.3333 | HRCU-A-CB (Split System: Heat Pump with Remote Outdoor Unit-Air-Source) | N/A
211206902 | Central Heat Pump | COLEMAN | HC20B6021 |  |  | XAMC60HE4N1+CC | TM9V100C20MP12 | 52000 |  |  | 18 | 8.5 | 55000 |  |  | 42000 | 76.36% | 2.16 | Both | 1083.3333 | 4.3333 | HRCU-A-CB (Split System: Heat Pump with Remote Outdoor Unit-Air-Source) | N/A
211206907 | Central Heat Pump | COLEMAN | HC20B6021 |  |  | XAMC60HE4N1+CC | TP9C100C20MP13 | 52000 |  |  | 18 | 8.5 | 55000 |  |  | 42000 | 76.36% | 2.16 | Both | 1083.3333 | 4.3333 | HRCU-A-CB (Split System: Heat Pump with Remote Outdoor Unit-Air-Source) | N/A
211206909 | Central Heat Pump | FRASER-JOHNSTON | HL20B6021 |  |  | XAMC60HE4N1+CC | TP9C100C20MP13 | 52000 |  |  | 18 | 8.5 | 55000 |  |  | 42000 | 76.36% | 2.16 | Both | 1083.3333 | 4.3333 | HRCU-A-CB (Split System: Heat Pump with Remote Outdoor Unit-Air-Source) | N/A
211206904 | Central Heat Pump | FRASER-JOHNSTON | HL20B6021 |  |  | XAMC60HE4N1+CC | TM9V100C20MP12 | 52000 |  |  | 18 | 8.5 | 55000 |  |  | 42000 | 76.36% | 2.16 | Both | 1083.3333 | 4.3333 | HRCU-A-CB (Split System: Heat Pump with Remote Outdoor Unit-Air-Source) | N/A
211206911 | Central Heat Pump | JOHNSON CONTROLS | HL20B6021 |  |  | XAMC60HE4N1+CC | TP9C100C20MP13 | 52000 |  |  | 18 | 8.5 | 55000 |  |  | 42000 | 76.36% | 2.16 | Both | 1083.3333 | 4.3333 | HRCU-A-CB (Split System: Heat Pump with Remote Outdoor Unit-Air-Source) | N/A
211206913 | Central Heat Pump | LUXAIRE | HL20B6021 |  |  | XAMC60HE4N1+CC | LP9C100C20MP13 | 52000 |  |  | 18 | 8.5 | 55000 |  |  | 42000 | 76.36% | 2.16 | Both | 1083.3333 | 4.3333 | HRCU-A-CB (Split System: Heat Pump with Remote Outdoor Unit-Air-Source) | N/A
211206908 | Central Heat Pump | LUXAIRE | HL20B6021 |  |  | XAMC60HE4N1+CC | TP9C100C20MP13 | 52000 |  |  | 18 | 8.5 | 55000 |  |  | 42000 | 76.36% | 2.16 | Both | 1083.3333 | 4.3333 | HRCU-A-CB (Split System: Heat Pump with Remote Outdoor Unit-Air-Source) | N/A
211207026 | Central Heat Pump | YORK | YZV60B21 |  |  | XAMC60HE4N1+CC | TP9C100C20MP13 | 52000 |  |  | 18 | 8.5 | 55000 |  |  | 42000 | 76.36% | 2.16 | Both | 1083.3333 | 4.3333 | HRCU-A-CB (Split System: Heat Pump with Remote Outdoor Unit-Air-Source) | N/A
211727051 | Central Heat Pump | BRYANT HEATING AND COOLING SYSTEMS | 38MURAQ24AB3* |  |  | PF4MN*B24L* |  | 24000 |  |  | 16 | 9 | 26400 |  |  | 23400 | 88.64% | 1.92 | Both | 500 | 2 | HRCU-A-CB (Split System: Heat Pump with Remote Outdoor Unit-Air-Source) | N/A
211727050 | Central Heat Pump | CARRIER | 38MURAQ24AB3* |  |  | PF4MN*B24L* |  | 24000 |  |  | 16 | 9 | 26400 |  |  | 23400 | 88.64% | 1.92 | Both | 500 | 2 | HRCU-A-CB (Split System: Heat Pump with Remote Outdoor Unit-Air-Source) | N/A
213249271 | Central Heat Pump | AIRQUEST | DLCURAH24ABK |  |  | FEVA0024**+NAVA43601CK |  | 24200 |  |  | 17 | 9 | 25800 |  |  | 22200 | 86.05% | 1.84 | Both | 504.1667 | 2.0167 | HRCU-A-CB (Split System: Heat Pump with Remote Outdoor Unit-Air-Source) | N/A
211245882 | Central Heat Pump | BRYANT HEATING AND COOLING SYSTEMS | 38MURAQ24AB3* |  |  | FMA4X24**AL* |  | 23600 |  |  | 17 | 9 | 27200 |  |  | 25600 | 94.12% | 2.14 | Both | 491.6667 | 1.9667 | HRCU-A-CB (Split System: Heat Pump with Remote Outdoor Unit-Air-Source) | N/A
213249269 | Central Heat Pump | BRYANT HEATING AND COOLING SYSTEMS | 38MURAQ24AB3* |  |  | FEVA0024**+NAVA43601CK |  | 24200 |  |  | 17 | 9 | 25800 |  |  | 22200 | 86.05% | 1.84 | Both | 504.1667 | 2.0167 | HRCU-A-CB (Split System: Heat Pump with Remote Outdoor Unit-Air-Source) | N/A
211240217 | Central Heat Pump | CARRIER | 38MURAQ24AB3* |  |  | FMA4X24**AL* |  | 23600 |  |  | 17 | 9 | 27200 |  |  | 25600 | 94.12% | 2.14 | Both | 491.6667 | 1.9667 | HRCU-A-CB (Split System: Heat Pump with Remote Outdoor Unit-Air-Source) | N/A
211245886 | Central Heat Pump | COMFORTMAKER | DLCURAH24ABK |  |  | FMA4X24**AL* |  | 23600 |  |  | 17 | 9 | 27200 |  |  | 25600 | 94.12% | 2.14 | Both | 491.6667 | 1.9667 | HRCU-A-CB (Split System: Heat Pump with Remote Outdoor Unit-Air-Source) | N/A
213249273 | Central Heat Pump | COMFORTMAKER | DLCURAH24ABK |  |  | FEVA0024**+NAVA43601CK |  | 24200 |  |  | 17 | 9 | 25800 |  |  | 22200 | 86.05% | 1.84 | Both | 504.1667 | 2.0167 | HRCU-A-CB (Split System: Heat Pump with Remote Outdoor Unit-Air-Source) | N/A
213249274 | Central Heat Pump | DAY & NIGHT | DLCURAH24ABK |  |  | FEVA0024**+NAVA43601CK |  | 24200 |  |  | 17 | 9 | 25800 |  |  | 22200 | 86.05% | 1.84 | Both | 504.1667 | 2.0167 | HRCU-A-CB (Split System: Heat Pump with Remote Outdoor Unit-Air-Source) | N/A
211245892 | Central Heat Pump | GRANDAIRE | WDLCURAH24ABK |  |  | FMA4X24**AL* |  | 23600 |  |  | 17 | 9 | 27200 |  |  | 25600 | 94.12% | 2.14 | Both | 491.6667 | 1.9667 | HRCU-A-CB (Split System: Heat Pump with Remote Outdoor Unit-Air-Source) | N/A
211245888 | Central Heat Pump | HEIL | DLCURAH24ABK |  |  | FMA4X24**AL* |  | 23600 |  |  | 17 | 9 | 27200 |  |  | 25600 | 94.12% | 2.14 | Both | 491.6667 | 1.9667 | HRCU-A-CB (Split System: Heat Pump with Remote Outdoor Unit-Air-Source) | N/A
211245889 | Central Heat Pump | KEEPRITE | DLCURAH24ABK |  |  | FMA4X24**AL* |  | 23600 |  |  | 17 | 9 | 27200 |  |  | 25600 | 94.12% | 2.14 | Both | 491.6667 | 1.9667 | HRCU-A-CB (Split System: Heat Pump with Remote Outdoor Unit-Air-Source) | N/A
213249276 | Central Heat Pump | KEEPRITE | DLCURAH24ABK |  |  | FEVA0024**+NAVA43601CK |  | 24200 |  |  | 17 | 9 | 25800 |  |  | 22200 | 86.05% | 1.84 | Both | 504.1667 | 2.0167 | HRCU-A-CB (Split System: Heat Pump with Remote Outdoor Unit-Air-Source) | N/A
211245883 | Central Heat Pump | PAYNE HEATING AND COOLING | 38MURAQ24AB3* |  |  | FMA4X24**AL* |  | 23600 |  |  | 17 | 9 | 27200 |  |  | 25600 | 94.12% | 2.14 | Both | 491.6667 | 1.9667 | HRCU-A-CB (Split System: Heat Pump with Remote Outdoor Unit-Air-Source) | N/A
213249270 | Central Heat Pump | PAYNE HEATING AND COOLING | 38MURAQ24AB3* |  |  | FEVA0024**+NAVA43601CK |  | 24200 |  |  | 17 | 9 | 25800 |  |  | 22200 | 86.05% | 1.84 | Both | 504.1667 | 2.0167 | HRCU-A-CB (Split System: Heat Pump with Remote Outdoor Unit-Air-Source) | N/A
211245891 | Central Heat Pump | TEMPSTAR | DLCURAH24ABK |  |  | FMA4X24**AL* |  | 23600 |  |  | 17 | 9 | 27200 |  |  | 25600 | 94.12% | 2.14 | Both | 491.6667 | 1.9667 | HRCU-A-CB (Split System: Heat Pump with Remote Outdoor Unit-Air-Source) | N/A
213249278 | Central Heat Pump | TEMPSTAR | DLCURAH24ABK |  |  | FEVA0024**+NAVA43601CK |  | 24200 |  |  | 17 | 9 | 25800 |  |  | 22200 | 86.05% | 1.84 | Both | 504.1667 | 2.0167 | HRCU-A-CB (Split System: Heat Pump with Remote Outdoor Unit-Air-Source) | N/A
211245939 | Central Heat Pump | AIRQUEST | DLCURAH24ABK |  |  | FM(C,U)4Z24**AL* |  | 23800 |  |  | 17.5 | 9 | 27200 |  |  | 25800 | 94.85% | 2.18 | Both | 495.8333 | 1.9833 | HRCU-A-CB (Split System: Heat Pump with Remote Outdoor Unit-Air-Source) | N/A
211245940 | Central Heat Pump | ARCOAIRE | DLCURAH24ABK |  |  | FM(C,U)4Z24**AL* |  | 23800 |  |  | 17.5 | 9 | 27200 |  |  | 25800 | 94.85% | 2.18 | Both | 495.8333 | 1.9833 | HRCU-A-CB (Split System: Heat Pump with Remote Outdoor Unit-Air-Source) | N/A
211245941 | Central Heat Pump | COMFORTMAKER | DLCURAH24ABK |  |  | FM(C,U)4Z24**AL* |  | 23800 |  |  | 17.5 | 9 | 27200 |  |  | 25800 | 94.85% | 2.18 | Both | 495.8333 | 1.9833 | HRCU-A-CB (Split System: Heat Pump with Remote Outdoor Unit-Air-Source) | N/A
211245942 | Central Heat Pump | DAY & NIGHT | DLCURAH24ABK |  |  | FM(C,U)4Z24**AL* |  | 23800 |  |  | 17.5 | 9 | 27200 |  |  | 25800 | 94.85% | 2.18 | Both | 495.8333 | 1.9833 | HRCU-A-CB (Split System: Heat Pump with Remote Outdoor Unit-Air-Source) | N/A
211245947 | Central Heat Pump | GRANDAIRE | WDLCURAH24ABK |  |  | FM(C,U)4Z24**AL* |  | 23800 |  |  | 17.5 | 9 | 27200 |  |  | 25800 | 94.85% | 2.18 | Both | 495.8333 | 1.9833 | HRCU-A-CB (Split System: Heat Pump with Remote Outdoor Unit-Air-Source) | N/A
211245938 | Central Heat Pump | PAYNE HEATING AND COOLING | 38MURAQ24AB3* |  |  | FM(C,U)4Z24**AL* |  | 23800 |  |  | 17.5 | 9 | 27200 |  |  | 25800 | 94.85% | 2.18 | Both | 495.8333 | 1.9833 | HRCU-A-CB (Split System: Heat Pump with Remote Outdoor Unit-Air-Source) | N/A
211245945 | Central Heat Pump | SMART COMFORT | DLCURAH24ABK |  |  | FM(C,U)4Z24**AL* |  | 23800 |  |  | 17.5 | 9 | 27200 |  |  | 25800 | 94.85% | 2.18 | Both | 495.8333 | 1.9833 | HRCU-A-CB (Split System: Heat Pump with Remote Outdoor Unit-Air-Source) | N/A
211245946 | Central Heat Pump | TEMPSTAR | DLCURAH24ABK |  |  | FM(C,U)4Z24**AL* |  | 23800 |  |  | 17.5 | 9 | 27200 |  |  | 25800 | 94.85% | 2.18 | Both | 495.8333 | 1.9833 | HRCU-A-CB (Split System: Heat Pump with Remote Outdoor Unit-Air-Source) | N/A
211257333 | Central Heat Pump | BRYANT HEATING AND COOLING SYSTEMS | 38MURAQ18AB3* |  |  | PF4MN*B24L* |  | 18500 |  |  | 15.5 | 9 | 19300 |  |  | 18300 | 94.82% | 2.2 | Both | 385.4167 | 1.5417 | HRCU-A-CB (Split System: Heat Pump with Remote Outdoor Unit-Air-Source) | N/A
211257345 | Central Heat Pump | CARRIER | 38MURAQ18AB3* |  |  | PF4MN*B24L* |  | 18500 |  |  | 15.5 | 9 | 19300 |  |  | 18300 | 94.82% | 2.2 | Both | 385.4167 | 1.5417 | HRCU-A-CB (Split System: Heat Pump with Remote Outdoor Unit-Air-Source) | N/A
211260651 | Central Heat Pump | AIRQUEST | DLCURAH18ABK |  |  | EA*4X24L17A* | OMV098J12* | 18200 |  |  | 16 | 9 | 19200 |  |  | 18800 | 97.92% | 2.26 | Both | 379.1667 | 1.5167 | HRCU-A-CB (Split System: Heat Pump with Remote Outdoor Unit-Air-Source) | N/A
211260650 | Central Heat Pump | BRYANT HEATING AND COOLING SYSTEMS | 38MURAQ18AB3* |  |  | CAP**2417AL* | OVMAAB036098 | 18200 |  |  | 16 | 9 | 19200 |  |  | 18800 | 97.92% | 2.26 | Both | 379.1667 | 1.5167 | HRCU-A-CB (Split System: Heat Pump with Remote Outdoor Unit-Air-Source) | N/A
211260654 | Central Heat Pump | COMFORTMAKER | DLCURAH18ABK |  |  | EA*4X24L17A* | OMV098J12* | 18200 |  |  | 16 | 9 | 19200 |  |  | 18800 | 97.92% | 2.26 | Both | 379.1667 | 1.5167 | HRCU-A-CB (Split System: Heat Pump with Remote Outdoor Unit-Air-Source) | N/A
213353732 | Central Heat Pump | DAY & NIGHT | DLCURAH18ABK |  |  | F5MA4*18L*A* |  | 18200 |  |  | 16 | 9 | 19200 |  |  | 19100 | 99.48% | 2.3 | Both | 379.1667 | 1.5167 | HRCU-A-CB (Split System: Heat Pump with Remote Outdoor Unit-Air-Source) | N/A
211260656 | Central Heat Pump | HEIL | DLCURAH18ABK |  |  | EA*4X24L17A* | OMV098J12* | 18200 |  |  | 16 | 9 | 19200 |  |  | 18800 | 97.92% | 2.26 | Both | 379.1667 | 1.5167 | HRCU-A-CB (Split System: Heat Pump with Remote Outdoor Unit-Air-Source) | N/A
213353733 | Central Heat Pump | HEIL | DLCURAH18ABK |  |  | F5MA4*18L*A* |  | 18200 |  |  | 16 | 9 | 19200 |  |  | 19100 | 99.48% | 2.3 | Both | 379.1667 | 1.5167 | HRCU-A-CB (Split System: Heat Pump with Remote Outdoor Unit-Air-Source) | N/A
211260658 | Central Heat Pump | SMART COMFORT | DLCURAH18ABK |  |  | EA*4X24L17A* | OMV098J12* | 18200 |  |  | 16 | 9 | 19200 |  |  | 18800 | 97.92% | 2.26 | Both | 379.1667 | 1.5167 | HRCU-A-CB (Split System: Heat Pump with Remote Outdoor Unit-Air-Source) | N/A
211260659 | Central Heat Pump | TEMPSTAR | DLCURAH18ABK |  |  | EA*4X24L17A* | OMV098J12* | 18200 |  |  | 16 | 9 | 19200 |  |  | 18800 | 97.92% | 2.26 | Both | 379.1667 | 1.5167 | HRCU-A-CB (Split System: Heat Pump with Remote Outdoor Unit-Air-Source) | N/A
213353782 | Central Heat Pump | DAY & NIGHT | DLCURAH24ABK |  |  | F5MA4*30L*B* |  | 24800 |  |  | 17 | 9 | 26000 |  |  | 21800 | 83.85% | 1.82 | Both | 516.6667 | 2.0667 | HRCU-A-CB (Split System: Heat Pump with Remote Outdoor Unit-Air-Source) | N/A
211245961 | Central Heat Pump | AIRQUEST | DLCURAH24ABK |  |  | FM(C,U)4Z36**AL* |  | 24200 |  |  | 18 | 9 | 26600 |  |  | 23000 | 86.47% | 1.92 | Both | 504.1667 | 2.0167 | HRCU-A-CB (Split System: Heat Pump with Remote Outdoor Unit-Air-Source) | N/A
211245895 | Central Heat Pump | AIRQUEST | DLCURAH24ABK |  |  | FMA4X30**AL* |  | 25800 |  |  | 18 | 9 | 27600 |  |  | 21000 | 76.09% | 1.8 | Both | 537.5 | 2.15 | HRCU-A-CB (Split System: Heat Pump with Remote Outdoor Unit-Air-Source) | N/A
211245951 | Central Heat Pump | ARCOAIRE | DLCURAH24ABK |  |  | FM(C,U)4Z30**AL* |  | 24200 |  |  | 18 | 9 | 26600 |  |  | 23000 | 86.47% | 1.92 | Both | 504.1667 | 2.0167 | HRCU-A-CB (Split System: Heat Pump with Remote Outdoor Unit-Air-Source) | N/A
211245896 | Central Heat Pump | ARCOAIRE | DLCURAH24ABK |  |  | FMA4X30**AL* |  | 25800 |  |  | 18 | 9 | 27600 |  |  | 21000 | 76.09% | 1.8 | Both | 537.5 | 2.15 | HRCU-A-CB (Split System: Heat Pump with Remote Outdoor Unit-Air-Source) | N/A
211245959 | Central Heat Pump | BRYANT HEATING AND COOLING SYSTEMS | 38MURAQ24AB3* |  |  | FM(C,U)4Z36**AL* |  | 24200 |  |  | 18 | 9 | 26600 |  |  | 23000 | 86.47% | 1.92 | Both | 504.1667 | 2.0167 | HRCU-A-CB (Split System: Heat Pump with Remote Outdoor Unit-Air-Source) | N/A
211240224 | Central Heat Pump | CARRIER | 38MURAQ24AB3* |  |  | FM(C,U)4Z36**AL* |  | 24200 |  |  | 18 | 9 | 26600 |  |  | 23000 | 86.47% | 1.92 | Both | 504.1667 | 2.0167 | HRCU-A-CB (Split System: Heat Pump with Remote Outdoor Unit-Air-Source) | N/A
211240218 | Central Heat Pump | CARRIER | 38MURAQ24AB3* |  |  | FMA4X30**AL* |  | 25800 |  |  | 18 | 9 | 27600 |  |  | 21000 | 76.09% | 1.8 | Both | 537.5 | 2.15 | HRCU-A-CB (Split System: Heat Pump with Remote Outdoor Unit-Air-Source) | N/A
211245963 | Central Heat Pump | COMFORTMAKER | DLCURAH24ABK |  |  | FM(C,U)4Z36**AL* |  | 24200 |  |  | 18 | 9 | 26600 |  |  | 23000 | 86.47% | 1.92 | Both | 504.1667 | 2.0167 | HRCU-A-CB (Split System: Heat Pump with Remote Outdoor Unit-Air-Source) | N/A
211245908 | Central Heat Pump | COMFORTMAKER | DLCURAH24ABK |  |  | FMA4X36**AL* |  | 25800 |  |  | 18 | 9 | 27600 |  |  | 21000 | 76.09% | 1.8 | Both | 537.5 | 2.15 | HRCU-A-CB (Split System: Heat Pump with Remote Outdoor Unit-Air-Source) | N/A
211245953 | Central Heat Pump | DAY & NIGHT | DLCURAH24ABK |  |  | FM(C,U)4Z30**AL* |  | 24200 |  |  | 18 | 9 | 26600 |  |  | 23000 | 86.47% | 1.92 | Both | 504.1667 | 2.0167 | HRCU-A-CB (Split System: Heat Pump with Remote Outdoor Unit-Air-Source) | N/A
211245898 | Central Heat Pump | DAY & NIGHT | DLCURAH24ABK |  |  | FMA4X30**AL* |  | 25800 |  |  | 18 | 9 | 27600 |  |  | 21000 | 76.09% | 1.8 | Both | 537.5 | 2.15 | HRCU-A-CB (Split System: Heat Pump with Remote Outdoor Unit-Air-Source) | N/A
211245969 | Central Heat Pump | GRANDAIRE | WDLCURAH24ABK |  |  | FM(C,U)4Z36**AL* |  | 24200 |  |  | 18 | 9 | 26600 |  |  | 23000 | 86.47% | 1.92 | Both | 504.1667 | 2.0167 | HRCU-A-CB (Split System: Heat Pump with Remote Outdoor Unit-Air-Source) | N/A
211245958 | Central Heat Pump | GRANDAIRE | WDLCURAH24ABK |  |  | FM(C,U)4Z30**AL* |  | 24200 |  |  | 18 | 9 | 26600 |  |  | 23000 | 86.47% | 1.92 | Both | 504.1667 | 2.0167 | HRCU-A-CB (Split System: Heat Pump with Remote Outdoor Unit-Air-Source) | N/A
211245903 | Central Heat Pump | GRANDAIRE | WDLCURAH24ABK |  |  | FMA4X30**AL* |  | 25800 |  |  | 18 | 9 | 27600 |  |  | 21000 | 76.09% | 1.8 | Both | 537.5 | 2.15 | HRCU-A-CB (Split System: Heat Pump with Remote Outdoor Unit-Air-Source) | N/A
211245966 | Central Heat Pump | KEEPRITE | DLCURAH24ABK |  |  | FM(C,U)4Z36**AL* |  | 24200 |  |  | 18 | 9 | 26600 |  |  | 23000 | 86.47% | 1.92 | Both | 504.1667 | 2.0167 | HRCU-A-CB (Split System: Heat Pump with Remote Outdoor Unit-Air-Source) | N/A
211245955 | Central Heat Pump | KEEPRITE | DLCURAH24ABK |  |  | FM(C,U)4Z30**AL* |  | 24200 |  |  | 18 | 9 | 26600 |  |  | 23000 | 86.47% | 1.92 | Both | 504.1667 | 2.0167 | HRCU-A-CB (Split System: Heat Pump with Remote Outdoor Unit-Air-Source) | N/A
211245900 | Central Heat Pump | KEEPRITE | DLCURAH24ABK |  |  | FMA4X30**AL* |  | 25800 |  |  | 18 | 9 | 27600 |  |  | 21000 | 76.09% | 1.8 | Both | 537.5 | 2.15 | HRCU-A-CB (Split System: Heat Pump with Remote Outdoor Unit-Air-Source) | N/A
211245911 | Central Heat Pump | KEEPRITE | DLCURAH24ABK |  |  | FMA4X36**AL* |  | 25800 |  |  | 18 | 9 | 27600 |  |  | 21000 | 76.09% | 1.8 | Both | 537.5 | 2.15 | HRCU-A-CB (Split System: Heat Pump with Remote Outdoor Unit-Air-Source) | N/A
211245960 | Central Heat Pump | PAYNE HEATING AND COOLING | 38MURAQ24AB3* |  |  | FM(C,U)4Z36**AL* |  | 24200 |  |  | 18 | 9 | 26600 |  |  | 23000 | 86.47% | 1.92 | Both | 504.1667 | 2.0167 | HRCU-A-CB (Split System: Heat Pump with Remote Outdoor Unit-Air-Source) | N/A
211245949 | Central Heat Pump | PAYNE HEATING AND COOLING | 38MURAQ24AB3* |  |  | FM(C,U)4Z30**AL* |  | 24200 |  |  | 18 | 9 | 26600 |  |  | 23000 | 86.47% | 1.92 | Both | 504.1667 | 2.0167 | HRCU-A-CB (Split System: Heat Pump with Remote Outdoor Unit-Air-Source) | N/A
211245905 | Central Heat Pump | PAYNE HEATING AND COOLING | 38MURAQ24AB3* |  |  | FMA4X36**AL* |  | 25800 |  |  | 18 | 9 | 27600 |  |  | 21000 | 76.09% | 1.8 | Both | 537.5 | 2.15 | HRCU-A-CB (Split System: Heat Pump with Remote Outdoor Unit-Air-Source) | N/A
211245901 | Central Heat Pump | SMART COMFORT | DLCURAH24ABK |  |  | FMA4X30**AL* |  | 25800 |  |  | 18 | 9 | 27600 |  |  | 21000 | 76.09% | 1.8 | Both | 537.5 | 2.15 | HRCU-A-CB (Split System: Heat Pump with Remote Outdoor Unit-Air-Source) | N/A
211245912 | Central Heat Pump | SMART COMFORT | DLCURAH24ABK |  |  | FMA4X36**AL* |  | 25800 |  |  | 18 | 9 | 27600 |  |  | 21000 | 76.09% | 1.8 | Both | 537.5 | 2.15 | HRCU-A-CB (Split System: Heat Pump with Remote Outdoor Unit-Air-Source) | N/A
211245957 | Central Heat Pump | TEMPSTAR | DLCURAH24ABK |  |  | FM(C,U)4Z30**AL* |  | 24200 |  |  | 18 | 9 | 26600 |  |  | 23000 | 86.47% | 1.92 | Both | 504.1667 | 2.0167 | HRCU-A-CB (Split System: Heat Pump with Remote Outdoor Unit-Air-Source) | N/A
211245968 | Central Heat Pump | TEMPSTAR | DLCURAH24ABK |  |  | FM(C,U)4Z36**AL* |  | 24200 |  |  | 18 | 9 | 26600 |  |  | 23000 | 86.47% | 1.92 | Both | 504.1667 | 2.0167 | HRCU-A-CB (Split System: Heat Pump with Remote Outdoor Unit-Air-Source) | N/A
211245902 | Central Heat Pump | TEMPSTAR | DLCURAH24ABK |  |  | FMA4X30**AL* |  | 25800 |  |  | 18 | 9 | 27600 |  |  | 21000 | 76.09% | 1.8 | Both | 537.5 | 2.15 | HRCU-A-CB (Split System: Heat Pump with Remote Outdoor Unit-Air-Source) | N/A
211260376 | Central Heat Pump | AIRQUEST | DLCURAH18ABK |  |  | EA*4X24L17A* | *80ESU0401712A* | 18400 |  |  | 16.5 | 9 | 19200 |  |  | 18700 | 97.4% | 2.26 | Both | 383.3333 | 1.5333 | HRCU-A-CB (Split System: Heat Pump with Remote Outdoor Unit-Air-Source) | N/A
211261741 | Central Heat Pump | ARCOAIRE | DLCURAH18ABK |  |  | EA*4X30L17A* | *80ESU0401712A* | 18600 |  |  | 16.5 | 9 | 19000 |  |  | 18200 | 95.79% | 2.22 | Both | 387.5 | 1.55 | HRCU-A-CB (Split System: Heat Pump with Remote Outdoor Unit-Air-Source) | N/A
211261735 | Central Heat Pump | BRYANT HEATING AND COOLING SYSTEMS | 38MURAQ18AB3* |  |  | CAP**3017AL* | 83*SA36040E17*** | 18600 |  |  | 16.5 | 9 | 19000 |  |  | 18200 | 95.79% | 2.22 | Both | 387.5 | 1.55 | HRCU-A-CB (Split System: Heat Pump with Remote Outdoor Unit-Air-Source) | N/A
211260378 | Central Heat Pump | COMFORTMAKER | DLCURAH18ABK |  |  | EA*4X24L17A* | *80ESU0401712A* | 18400 |  |  | 16.5 | 9 | 19200 |  |  | 18700 | 97.4% | 2.26 | Both | 383.3333 | 1.5333 | HRCU-A-CB (Split System: Heat Pump with Remote Outdoor Unit-Air-Source) | N/A
211260379 | Central Heat Pump | DAY & NIGHT | DLCURAH18ABK |  |  | EA*4X24L17A* | *80ESU0401712A* | 18400 |  |  | 16.5 | 9 | 19200 |  |  | 18700 | 97.4% | 2.26 | Both | 383.3333 | 1.5333 | HRCU-A-CB (Split System: Heat Pump with Remote Outdoor Unit-Air-Source) | N/A
211261756 | Central Heat Pump | GRANDAIRE | WDLCURAH18ABK |  |  | WLA*304BA* | WFEU040B036A* | 18600 |  |  | 16.5 | 9 | 19000 |  |  | 18200 | 95.79% | 2.22 | Both | 387.5 | 1.55 | HRCU-A-CB (Split System: Heat Pump with Remote Outdoor Unit-Air-Source) | N/A
211260381 | Central Heat Pump | HEIL | DLCURAH18ABK |  |  | EA*4X24L17A* | *80ESU0401712A* | 18400 |  |  | 16.5 | 9 | 19200 |  |  | 18700 | 97.4% | 2.26 | Both | 383.3333 | 1.5333 | HRCU-A-CB (Split System: Heat Pump with Remote Outdoor Unit-Air-Source) | N/A
211260382 | Central Heat Pump | KEEPRITE | DLCURAH18ABK |  |  | EA*4X24L17A* | *80ESU0401712A* | 18400 |  |  | 16.5 | 9 | 19200 |  |  | 18700 | 97.4% | 2.26 | Both | 383.3333 | 1.5333 | HRCU-A-CB (Split System: Heat Pump with Remote Outdoor Unit-Air-Source) | N/A
211260375 | Central Heat Pump | PAYNE HEATING AND COOLING | 38MURAQ18AB3* |  |  | CAP**2417AL* | PG80ESUA36040B** | 18400 |  |  | 16.5 | 9 | 19200 |  |  | 18700 | 97.4% | 2.26 | Both | 383.3333 | 1.5333 | HRCU-A-CB (Split System: Heat Pump with Remote Outdoor Unit-Air-Source) | N/A
211260383 | Central Heat Pump | SMART COMFORT | DLCURAH18ABK |  |  | EA*4X24L17A* | *80ESU0401712A* | 18400 |  |  | 16.5 | 9 | 19200 |  |  | 18700 | 97.4% | 2.26 | Both | 383.3333 | 1.5333 | HRCU-A-CB (Split System: Heat Pump with Remote Outdoor Unit-Air-Source) | N/A
211261752 | Central Heat Pump | SMART COMFORT | DLCURAH18ABK |  |  | EA*4X30L17A* | *80ESU0401712A* | 18600 |  |  | 16.5 | 9 | 19000 |  |  | 18200 | 95.79% | 2.22 | Both | 387.5 | 1.55 | HRCU-A-CB (Split System: Heat Pump with Remote Outdoor Unit-Air-Source) | N/A
211260384 | Central Heat Pump | TEMPSTAR | DLCURAH18ABK |  |  | EA*4X24L17A* | *80ESU0401712A* | 18400 |  |  | 16.5 | 9 | 19200 |  |  | 18700 | 97.4% | 2.26 | Both | 383.3333 | 1.5333 | HRCU-A-CB (Split System: Heat Pump with Remote Outdoor Unit-Air-Source) | N/A
211258122 | Central Heat Pump | CARRIER | 38MURAQ18AB3* |  |  | FM(C,U)4Z18**AL* |  | 17800 |  |  | 17 | 9 | 18700 |  |  | 19800 | 105.9% | 2.4 | Both | 370.8333 | 1.4833 | HRCU-A-CB (Split System: Heat Pump with Remote Outdoor Unit-Air-Source) | N/A
214303522 | Central Heat Pump | ECOER | EODA19H-2436A |  |  | GNC3036BPT | MGH96M080B3A | 33000 |  |  | 18 | 9 | 34600 |  |  | 24400 | 70.52% | 1.95 | Both | 687.5 | 2.75 | HRCU-A-CB (Split System: Heat Pump with Remote Outdoor Unit-Air-Source) | N/A
213614245 | Central Heat Pump | Multi MFG | HES-24HD-A* |  |  | 24MUC0-HP-A |  | 24000 |  |  | 17 | 10.2 | 26000 |  |  | 19400 | 74.62% | 2.33 | Both | 500 | 2 | HRCU-A-CB (Split System: Heat Pump with Remote Outdoor Unit-Air-Source) | N/A
212681004 | Central Heat Pump | AURIAL | ARU36-24WADU |  |  | ARUD36-24AH2ADU |  | 34000 |  |  | 16 | 9 | 35000 |  |  | 28000 | 80% | 1.8 | Both | 708.3333 | 2.8333 | HRCU-A-CB (Split System: Heat Pump with Remote Outdoor Unit-Air-Source) | N/A
212316042 | Central Heat Pump | KLIMAIRE | KOIF36H2-1S |  |  | KIDF36H2-1S |  | 36000 |  |  | 16 | 9.5 | 40000 |  |  | 34400 | 86% | 1.97 | Both | 750 | 3 | HRCU-A-CB (Split System: Heat Pump with Remote Outdoor Unit-Air-Source) | N/A
211257308 | Central Heat Pump | MITS AIR | MOE31U-36HFN1-M |  |  | MVC-36HWFN1-M |  | 36000 |  |  | 16 | 9.5 | 40000 |  |  | 34400 | 86% | 1.97 | Both | 750 | 3 | HRCU-A-CB (Split System: Heat Pump with Remote Outdoor Unit-Air-Source) | N/A
213412077 | Central Heat Pump | ICONIC AIR SOLUTION | ICLZ30AK |  |  | IFLA30IK |  | 30000 |  |  | 16.2 | 8.9 | 33000 |  |  | 24000 | 72.73% | 1.8 | Both | 625 | 2.5 | HRCU-A-CB (Split System: Heat Pump with Remote Outdoor Unit-Air-Source) | N/A
212316041 | Central Heat Pump | KLIMAIRE | KOIF30H2-1S |  |  | KIDF30H2-1S |  | 30000 |  |  | 16.2 | 8.9 | 33000 |  |  | 24000 | 72.73% | 1.8 | Both | 625 | 2.5 | HRCU-A-CB (Split System: Heat Pump with Remote Outdoor Unit-Air-Source) | N/A
211257307 | Central Heat Pump | MITS AIR | MOD30U-30HFN1-MR0(X) |  |  | MVC-30HWFN1-M |  | 30000 |  |  | 16.2 | 8.9 | 33000 |  |  | 24000 | 72.73% | 1.8 | Both | 625 | 2.5 | HRCU-A-CB (Split System: Heat Pump with Remote Outdoor Unit-Air-Source) | N/A
212681005 | Central Heat Pump | AURIAL | ARU60-48WADU |  |  | ARUD48-24AH2ADU |  | 48000 |  |  | 17 | 9 | 48000 |  |  | 39000 | 81.25% | 1.8 | Both | 1000 | 4 | HRCU-A-CB (Split System: Heat Pump with Remote Outdoor Unit-Air-Source) | N/A
211273244 | Central Heat Pump | Journey Comfort | RGV18ODU24 |  |  | RGV18AHU24 |  | 24000 |  |  | 17 | 9.2 | 26000 |  |  | 19400 | 74.62% | 2.1 | Both | 500 | 2 | HRCU-A-CB (Split System: Heat Pump with Remote Outdoor Unit-Air-Source) | N/A
214303507 | Central Heat Pump | GREE | GUD24W/A-D(U) |  |  | GCAT24*/NAA |  | 23000 |  |  | 15.2 | 8.5 | 24000 |  |  | 19500 | 81.25% | 1.8 | Both | 479.1667 | 1.9167 | HRCU-A-C (Split System: Heat Pump with Remote Outdoor Unit with No Indoor Fan --Air Source) | N/A
213412083 | Central Heat Pump | ICONIC AIR SOLUTION | ICLZ60AK |  |  | IFLA60IK |  | 55000 |  |  | 15.3 | 9.4 | 59000 |  |  | 48500 | 82.2% | 1.91 | Both | 1145.8333 | 4.5833 | HRCU-A-CB (Split System: Heat Pump with Remote Outdoor Unit-Air-Source) | N/A
211257310 | Central Heat Pump | MITS AIR | MOE30U-55HFN1-M |  |  | MVC-60HWFN1-M |  | 55000 |  |  | 15.3 | 9.4 | 59000 |  |  | 48500 | 82.2% | 1.91 | Both | 1145.8333 | 4.5833 | HRCU-A-CB (Split System: Heat Pump with Remote Outdoor Unit-Air-Source) | N/A
212546248 | Central Heat Pump | iFLOW | 70HPIC18A |  |  | 70C1824BA |  | 18000 |  |  | 16.1 | 9.5 | 19000 |  |  | 15000 | 78.95% | 2.2 | Both | 375 | 1.5 | HRCU-A-C (Split System: Heat Pump with Remote Outdoor Unit with No Indoor Fan --Air Source) | N/A
211911380 | Central Heat Pump | MITS AIR | MOX430U-18HFN1-M |  |  | MAC-24HWDN1-MN0 |  | 18000 |  |  | 16.1 | 9.5 | 19000 |  |  | 15000 | 78.95% | 2.2 | Both | 375 | 1.5 | HRCU-A-C (Split System: Heat Pump with Remote Outdoor Unit with No Indoor Fan --Air Source) | N/A
211641649 | Central Heat Pump | MAINLINE | MLP18AZ48AJVC |  |  | MLHMVZ6021SEACA |  | 45000 |  |  | 18 | 8.5 | 40000 |  |  | 42000 | 105% | 1.8 | Both | 937.5 | 3.75 | HRCU-A-CB (Split System: Heat Pump with Remote Outdoor Unit-Air-Source) | N/A
214303508 | Central Heat Pump | ECOER | EODA19H-2436A |  |  | EAHATN-24B |  | 24000 |  |  | 20.5 | 9.5 | 24000 |  |  | 19600 | 81.67% | 2.1 | Both | 500 | 2 | HRCU-A-CB (Split System: Heat Pump with Remote Outdoor Unit-Air-Source) | N/A
213419198 | Central Heat Pump | Bladex | BX30S-36HPHYHA |  |  | BLC-36HWAC1-UNC |  | 35000 |  |  | 15.2 | 8.5 | 36000 |  |  | 30000 | 83.33% | 1.8 | Both | 729.1667 | 2.9167 | HRCU-A-C (Split System: Heat Pump with Remote Outdoor Unit with No Indoor Fan --Air Source) | N/A
212436231 | Central Heat Pump | BOREAL | ENVBR60HPJ1OA |  |  | ENVBR48C |  | 47000 |  |  | 15.2 | 8.5 | 48000 |  |  | 33600 | 70% | 1.8 | Both | 979.1667 | 3.9167 | HRCU-A-C (Split System: Heat Pump with Remote Outdoor Unit with No Indoor Fan --Air Source) | N/A
211717299 | Central Heat Pump | GREE | FLEXX60HP230V1AO |  |  | FLEXX48C |  | 47000 |  |  | 15.2 | 8.5 | 48000 |  |  | 33600 | 70% | 1.8 | Both | 979.1667 | 3.9167 | HRCU-A-C (Split System: Heat Pump with Remote Outdoor Unit with No Indoor Fan --Air Source) | N/A
212361363 | Central Heat Pump | KINGHOME | KU60UHO |  |  | KCA48*I |  | 47000 |  |  | 15.2 | 8.5 | 48000 |  |  | 33600 | 70% | 1.8 | Both | 979.1667 | 3.9167 | HRCU-A-C (Split System: Heat Pump with Remote Outdoor Unit with No Indoor Fan --Air Source) | N/A
212361367 | Central Heat Pump | TOSOT | TU60-48WADU |  |  | TCAT48H/NAA |  | 47000 |  |  | 15.2 | 8.5 | 48000 |  |  | 33600 | 70% | 1.8 | Both | 979.1667 | 3.9167 | HRCU-A-C (Split System: Heat Pump with Remote Outdoor Unit with No Indoor Fan --Air Source) | N/A
213164338 | Central Heat Pump | ACD | FXD-ACD36 |  |  | GCAT24F/NAA |  | 23000 |  |  | 15.2 | 8.5 | 24000 |  |  | 21600 | 90% | 1.8 | Both | 479.1667 | 1.9167 | HRCU-A-C (Split System: Heat Pump with Remote Outdoor Unit with No Indoor Fan --Air Source) | N/A
212386791 | Central Heat Pump | AireForce | GXH24-36MSK4DH |  |  | UE24X4AB |  | 23000 |  |  | 15.2 | 8.5 | 24000 |  |  | 21600 | 90% | 1.8 | Both | 479.1667 | 1.9167 | HRCU-A-C (Split System: Heat Pump with Remote Outdoor Unit with No Indoor Fan --Air Source) | N/A
212386787 | Central Heat Pump | AIRTEMP | GXH24-36MSK4DH |  |  | UE24X4AB |  | 23000 |  |  | 15.2 | 8.5 | 24000 |  |  | 21600 | 90% | 1.8 | Both | 479.1667 | 1.9167 | HRCU-A-C (Split System: Heat Pump with Remote Outdoor Unit with No Indoor Fan --Air Source) | N/A
212361357 | Central Heat Pump | American Standard | 4TXD2036A10NU** |  |  | 4RXCB024AS3HC** |  | 23000 |  |  | 15.2 | 8.5 | 24000 |  |  | 21600 | 90% | 1.8 | Both | 479.1667 | 1.9167 | HRCU-A-C (Split System: Heat Pump with Remote Outdoor Unit with No Indoor Fan --Air Source) | N/A
212681007 | Central Heat Pump | AURIAL | ARU36-24WADU |  |  | ARCAT24F/NAA |  | 23000 |  |  | 15.2 | 8.5 | 24000 |  |  | 21600 | 90% | 1.8 | Both | 479.1667 | 1.9167 | HRCU-A-C (Split System: Heat Pump with Remote Outdoor Unit with No Indoor Fan --Air Source) | N/A
211717297 | Central Heat Pump | GREE | FLEXX36HP230V1AO |  |  | FLEXX24C |  | 23000 |  |  | 15.2 | 8.5 | 24000 |  |  | 21600 | 90% | 1.8 | Both | 479.1667 | 1.9167 | HRCU-A-C (Split System: Heat Pump with Remote Outdoor Unit with No Indoor Fan --Air Source) | N/A
212521243 | Central Heat Pump | WABBAN | BB36-24WADU |  |  | TCAT24F/NAA |  | 23000 |  |  | 15.2 | 8.5 | 24000 |  |  | 21600 | 90% | 1.8 | Both | 479.1667 | 1.9167 | HRCU-A-C (Split System: Heat Pump with Remote Outdoor Unit with No Indoor Fan --Air Source) | N/A
211911372 | Central Heat Pump | MITS AIR | MOX430-24HFN1-MR0 |  |  | MAC-24HWDN1-MN0 |  | 24000 |  |  | 15.7 | 9.8 | 25600 |  |  | 18500 | 72.27% | 2.2 | Both | 500 | 2 | HRCU-A-C (Split System: Heat Pump with Remote Outdoor Unit with No Indoor Fan --Air Source) | N/A
211682131 | Central Heat Pump | DAIKIN | RXSQ24TBVJU* |  |  | CXTQ24TASBLUA* | D*96VC0603BNA* | 22600 |  |  | 15.4 | 8.2 | 26000 |  |  | 18400 | 70.77% | 2.1 | Both | 470.8333 | 1.8833 | HRCU-A-CB (Split System: Heat Pump with Remote Outdoor Unit-Air-Source) | N/A
211641650 | Central Heat Pump | MAINLINE | MLP18AZ60AJVC |  |  | MLHMVZ6021SEACA |  | 53000 |  |  | 18 | 8.5 | 48500 |  |  | 45500 | 93.81% | 1.8 | Both | 1104.1667 | 4.4167 | HRCU-A-CB (Split System: Heat Pump with Remote Outdoor Unit-Air-Source) | N/A
213613318 | Central Heat Pump | DAIKIN | DZ6VSA1810A* |  |  | DFVE24BP1400B* |  | 16600 |  |  | 17.5 | 8.5 | 17400 |  |  | 13000 | 74.71% | 2.1 | Both | 345.8333 | 1.3833 | HRCU-A-CB (Split System: Heat Pump with Remote Outdoor Unit-Air-Source) | N/A
211239224 | Central Heat Pump | ARCOAIRE | DLCURAH24ABK |  |  | FJMA4*24L*B* |  | 24000 |  |  | 16 | 9 | 26400 |  |  | 23400 | 88.64% | 1.92 | Both | 500 | 2 | HRCU-A-CB (Split System: Heat Pump with Remote Outdoor Unit-Air-Source) | N/A
211239220 | Central Heat Pump | CARRIER | 38MURAQ24AB3* |  |  | FJ4DN*B24L* |  | 24000 |  |  | 16 | 9 | 26400 |  |  | 23400 | 88.64% | 1.92 | Both | 500 | 2 | HRCU-A-CB (Split System: Heat Pump with Remote Outdoor Unit-Air-Source) | N/A
211239225 | Central Heat Pump | COMFORTMAKER | DLCURAH24ABK |  |  | FJMA4*24L*B* |  | 24000 |  |  | 16 | 9 | 26400 |  |  | 23400 | 88.64% | 1.92 | Both | 500 | 2 | HRCU-A-CB (Split System: Heat Pump with Remote Outdoor Unit-Air-Source) | N/A
211239226 | Central Heat Pump | DAY & NIGHT | DLCURAH24ABK |  |  | FJMA4*24L*B* |  | 24000 |  |  | 16 | 9 | 26400 |  |  | 23400 | 88.64% | 1.92 | Both | 500 | 2 | HRCU-A-CB (Split System: Heat Pump with Remote Outdoor Unit-Air-Source) | N/A
211239228 | Central Heat Pump | KEEPRITE | DLCURAH24ABK |  |  | FJMA4*24L*B* |  | 24000 |  |  | 16 | 9 | 26400 |  |  | 23400 | 88.64% | 1.92 | Both | 500 | 2 | HRCU-A-CB (Split System: Heat Pump with Remote Outdoor Unit-Air-Source) | N/A
211239222 | Central Heat Pump | PAYNE HEATING AND COOLING | 38MURAQ24AB3* |  |  | FJ4DN*B24L* |  | 24000 |  |  | 16 | 9 | 26400 |  |  | 23400 | 88.64% | 1.92 | Both | 500 | 2 | HRCU-A-CB (Split System: Heat Pump with Remote Outdoor Unit-Air-Source) | N/A
211239229 | Central Heat Pump | SMART COMFORT | DLCURAH24ABK |  |  | FJMA4*24L*B* |  | 24000 |  |  | 16 | 9 | 26400 |  |  | 23400 | 88.64% | 1.92 | Both | 500 | 2 | HRCU-A-CB (Split System: Heat Pump with Remote Outdoor Unit-Air-Source) | N/A
211257336 | Central Heat Pump | AIRQUEST | DLCURAH18ABK |  |  | FJMA4*24L*B* |  | 18500 |  |  | 15.5 | 9 | 19300 |  |  | 18300 | 94.82% | 2.2 | Both | 385.4167 | 1.5417 | HRCU-A-CB (Split System: Heat Pump with Remote Outdoor Unit-Air-Source) | N/A
211257337 | Central Heat Pump | ARCOAIRE | DLCURAH18ABK |  |  | FJMA4*24L*B* |  | 18500 |  |  | 15.5 | 9 | 19300 |  |  | 18300 | 94.82% | 2.2 | Both | 385.4167 | 1.5417 | HRCU-A-CB (Split System: Heat Pump with Remote Outdoor Unit-Air-Source) | N/A
211257332 | Central Heat Pump | BRYANT HEATING AND COOLING SYSTEMS | 38MURAQ18AB3* |  |  | FJ4DN*B24L* |  | 18500 |  |  | 15.5 | 9 | 19300 |  |  | 18300 | 94.82% | 2.2 | Both | 385.4167 | 1.5417 | HRCU-A-CB (Split System: Heat Pump with Remote Outdoor Unit-Air-Source) | N/A
211257338 | Central Heat Pump | COMFORTMAKER | DLCURAH18ABK |  |  | FJMA4*24L*B* |  | 18500 |  |  | 15.5 | 9 | 19300 |  |  | 18300 | 94.82% | 2.2 | Both | 385.4167 | 1.5417 | HRCU-A-CB (Split System: Heat Pump with Remote Outdoor Unit-Air-Source) | N/A
211257339 | Central Heat Pump | DAY & NIGHT | DLCURAH18ABK |  |  | FJMA4*24L*B* |  | 18500 |  |  | 15.5 | 9 | 19300 |  |  | 18300 | 94.82% | 2.2 | Both | 385.4167 | 1.5417 | HRCU-A-CB (Split System: Heat Pump with Remote Outdoor Unit-Air-Source) | N/A
211257344 | Central Heat Pump | GRANDAIRE | WDLCURAH18ABK |  |  | WBHL244*B* |  | 18500 |  |  | 15.5 | 9 | 19300 |  |  | 18300 | 94.82% | 2.2 | Both | 385.4167 | 1.5417 | HRCU-A-CB (Split System: Heat Pump with Remote Outdoor Unit-Air-Source) | N/A
211257342 | Central Heat Pump | SMART COMFORT | DLCURAH18ABK |  |  | FJMA4*24L*B* |  | 18500 |  |  | 15.5 | 9 | 19300 |  |  | 18300 | 94.82% | 2.2 | Both | 385.4167 | 1.5417 | HRCU-A-CB (Split System: Heat Pump with Remote Outdoor Unit-Air-Source) | N/A
211257343 | Central Heat Pump | TEMPSTAR | DLCURAH18ABK |  |  | FJMA4*24L*B* |  | 18500 |  |  | 15.5 | 9 | 19300 |  |  | 18300 | 94.82% | 2.2 | Both | 385.4167 | 1.5417 | HRCU-A-CB (Split System: Heat Pump with Remote Outdoor Unit-Air-Source) | N/A
212674082 | Central Heat Pump | AC PRO.com | AK-H05TC/NAA-T(U) |  |  |  |  | 56000 |  |  | 17 | 8.3 | 57000 |  |  | 45000 | 78.95% | 1.8 | Both | 1166.6667 | 4.6667 | HSP-A (Single-Package Heat Pump Air-Source) | Yes
213685843 | Central Heat Pump | KINGHOME | KRH05TCU |  |  |  |  | 56000 |  |  | 17 | 8.3 | 57000 |  |  | 45000 | 78.95% | 1.8 | Both | 1166.6667 | 4.6667 | HSP-A (Single-Package Heat Pump Air-Source) | Yes
213685844 | Central Heat Pump | KINGHOME | KRH04TCU |  |  |  |  | 47000 |  |  | 17.8 | 8.5 | 47000 |  |  | 46000 | 97.87% | 1.8 | Both | 979.1667 | 3.9167 | HSP-A (Single-Package Heat Pump Air-Source) | Yes
213613205 | Central Heat Pump | AC PRO.com | AK-H03TC/NAA-T(U) |  |  |  |  | 34400 |  |  | 17.8 | 8.8 | 36000 |  |  | 26000 | 72.22% | 1.75 | Both | 716.6667 | 2.8667 | HSP-A (Single-Package Heat Pump Air-Source) | Yes
213685845 | Central Heat Pump | KINGHOME | KRH03TCU |  |  |  |  | 34400 |  |  | 17.8 | 8.8 | 36000 |  |  | 26000 | 72.22% | 1.75 | Both | 716.6667 | 2.8667 | HSP-A (Single-Package Heat Pump Air-Source) | Yes
211887780 | Central Heat Pump | ECOER | EODA18H-4860 |  |  | EAHATN-36B |  | 36000 |  |  | 18 | 8.5 | 36000 |  |  | 28000 | 77.78% | 2.1 | Both | 750 | 3 | HRCU-A-CB (Split System: Heat Pump with Remote Outdoor Unit-Air-Source) | No
211869249 | Central Heat Pump | TCL | TCE-60HA/DV2O |  |  | TCU-36D7HWA/DV2I |  | 36000 |  |  | 18 | 8.5 | 36000 |  |  | 28000 | 77.78% | 2.1 | Both | 750 | 3 | HRCU-A-CB (Split System: Heat Pump with Remote Outdoor Unit-Air-Source) | No
211729603 | Central Heat Pump | AIREASE | 4SHP22LX124P-**A |  |  | BCE5E24M |  | 22800 |  |  | 17.5 | 8.8 | 21000 |  |  | 15500 | 73.81% | 2.16 | Both | 475 | 1.9 | HRCU-A-CB (Split System: Heat Pump with Remote Outdoor Unit-Air-Source) | No
211869251 | Central Heat Pump | TCL | TCE-60HA/DV2O |  |  | TCU-60D7HWA/DV2I |  | 54000 |  |  | 16 | 8.5 | 54000 |  |  | 38500 | 71.3% | 1.9 | Both | 1125 | 4.5 | HRCU-A-CB (Split System: Heat Pump with Remote Outdoor Unit-Air-Source) | Yes
211869250 | Central Heat Pump | TCL | TCE-60HA/DV2O |  |  | TCU-48D7HWA/DV2I |  | 45000 |  |  | 17 | 8.5 | 47000 |  |  | 34400 | 73.19% | 2 | Both | 937.5 | 3.75 | HRCU-A-CB (Split System: Heat Pump with Remote Outdoor Unit-Air-Source) | Yes
213386698 | Central Heat Pump | Dettson | EVD-24-O* |  |  | MAC24H1418E |  | 20000 |  |  | 16.3 | 10.2 | 25000 |  |  | 20000 | 80% | 2 | Both | 416.6667 | 1.6667 | HRCU-A-C (Split System: Heat Pump with Remote Outdoor Unit with No Indoor Fan --Air Source) | Both
212348050 | Central Heat Pump | LENNOX | MLB024S4S-1P |  |  | MMA024SM4-*P |  | 23000 |  |  | 18.4 | 9.1 | 26000 |  |  | 21200 | 81.54% | 1.9 | Both | 479.1667 | 1.9167 | HRCU-A-CB (Split System: Heat Pump with Remote Outdoor Unit-Air-Source) | Both
212219660 | Central Heat Pump | MDV | MOD30-24HFN1-MU0W-L |  |  | MVC-23HWFN1-M |  | 23000 |  |  | 18.4 | 9.1 | 26000 |  |  | 21200 | 81.54% | 1.9 | Both | 479.1667 | 1.9167 | HRCU-A-CB (Split System: Heat Pump with Remote Outdoor Unit-Air-Source) | Both
211729601 | Central Heat Pump | AIREASE | 4SHP22LX124P-**A |  |  | BCE7S30M*4X* |  | 24000 |  |  | 21 | 9 | 22400 |  |  | 16100 | 71.88% | 2.32 | Both | 500 | 2 | HRCU-A-CB (Split System: Heat Pump with Remote Outdoor Unit-Air-Source) | No
213829722 | Central Heat Pump | FRIEDRICH | FRP18AZ36AJVC |  |  | TCFZ3621MEAAM | FR801V0504A17UHU | 34200 |  |  | 19 | 8.5 | 34200 |  |  | 43500 | 127.2% | 2.2 | Both | 712.5 | 2.85 | HRCU-A-CB (Split System: Heat Pump with Remote Outdoor Unit-Air-Source) | No
213829731 | Central Heat Pump | FRIEDRICH | FRP18AZ36AJVC |  |  | TCFZ3621MEAAM | FR801V1005A21UHU | 34200 |  |  | 19 | 8.5 | 34200 |  |  | 43000 | 125.7% | 2.2 | Both | 712.5 | 2.85 | HRCU-A-CB (Split System: Heat Pump with Remote Outdoor Unit-Air-Source) | No
213829727 | Central Heat Pump | RHEEM | RP18AZ36AJVC |  |  | RCFZ3621MEAAM | R801V0504A17UHU | 34200 |  |  | 19 | 8.5 | 34200 |  |  | 43500 | 127.2% | 2.2 | Both | 712.5 | 2.85 | HRCU-A-CB (Split System: Heat Pump with Remote Outdoor Unit-Air-Source) | No
213829724 | Central Heat Pump | RHEEM | RP18AZ36AJVC |  |  | RCFZ3621MEAAM | R801V1005A21UHU | 34200 |  |  | 19 | 8.5 | 34200 |  |  | 43000 | 125.7% | 2.2 | Both | 712.5 | 2.85 | HRCU-A-CB (Split System: Heat Pump with Remote Outdoor Unit-Air-Source) | No
213829733 | Central Heat Pump | RUSSELL | SP18AZ36AJVC |  |  | TCFZ3621MEAAM | S801V0504A17UHU | 34200 |  |  | 19 | 8.5 | 34200 |  |  | 43500 | 127.2% | 2.2 | Both | 712.5 | 2.85 | HRCU-A-CB (Split System: Heat Pump with Remote Outdoor Unit-Air-Source) | No
213829725 | Central Heat Pump | RUUD | UP18AZ36AJVC |  |  | RCFZ3621MEAAM | R801V1005A21UHU | 34200 |  |  | 19 | 8.5 | 34200 |  |  | 43000 | 125.7% | 2.2 | Both | 712.5 | 2.85 | HRCU-A-CB (Split System: Heat Pump with Remote Outdoor Unit-Air-Source) | No
213829732 | Central Heat Pump | RUUD | UP18AZ36AJVC |  |  | RCFZ3621MEAAM | R801V0704A17UHU | 34200 |  |  | 19 | 8.5 | 34200 |  |  | 43500 | 127.2% | 2.2 | Both | 712.5 | 2.85 | HRCU-A-CB (Split System: Heat Pump with Remote Outdoor Unit-Air-Source) | No
213829728 | Central Heat Pump | SURE | SP18AZ36AJVC |  |  | TCFZ3621MEAAM | S801V0504A17UHU | 34200 |  |  | 19 | 8.5 | 34200 |  |  | 43500 | 127.2% | 2.2 | Both | 712.5 | 2.85 | HRCU-A-CB (Split System: Heat Pump with Remote Outdoor Unit-Air-Source) | No
213829721 | Central Heat Pump | SURE | SP18AZ36AJVC |  |  | TCFZ3621MEAAM | S801V0704A17UHU | 34200 |  |  | 19 | 8.5 | 34200 |  |  | 43500 | 127.2% | 2.2 | Both | 712.5 | 2.85 | HRCU-A-CB (Split System: Heat Pump with Remote Outdoor Unit-Air-Source) | No
213829718 | Central Heat Pump | RHEEM | RP18AZ24AJVC |  |  | RCFZ2421HEAAM | R801V0704A17UHU | 22800 |  |  | 20 | 8.5 | 22800 |  |  | 26000 | 114% | 2.1 | Both | 475 | 1.9 | HRCU-A-CB (Split System: Heat Pump with Remote Outdoor Unit-Air-Source) | No
213829719 | Central Heat Pump | RHEEM | RP18AZ24AJVC |  |  | RCFZ2421HEAAM | R801V0504A17UHU | 22800 |  |  | 20 | 8.5 | 22800 |  |  | 26000 | 114% | 2.1 | Both | 475 | 1.9 | HRCU-A-CB (Split System: Heat Pump with Remote Outdoor Unit-Air-Source) | No
213829712 | Central Heat Pump | RUSSELL | SP18AZ24AJVC |  |  | TCFZ2421HEAAM | S801V0504A17UHU | 22800 |  |  | 20 | 8.5 | 22800 |  |  | 26000 | 114% | 2.1 | Both | 475 | 1.9 | HRCU-A-CB (Split System: Heat Pump with Remote Outdoor Unit-Air-Source) | No
211902792 | Central Heat Pump | RUSSELL | SP18AZ36AJVC |  |  | TCFZ6021SEAAM | S802VA075317M | 34200 |  |  | 20 | 8.5 | 34200 |  |  | 43000 | 125.7% | 2.2 | Both | 712.5 | 2.85 | HRCU-A-CB (Split System: Heat Pump with Remote Outdoor Unit-Air-Source) | No
213829711 | Central Heat Pump | SURE | SP18AZ24AJVC |  |  | TCFZ2421HEAAM | S801V0704A17UHU | 22800 |  |  | 20 | 8.5 | 22800 |  |  | 26000 | 114% | 2.1 | Both | 475 | 1.9 | HRCU-A-CB (Split System: Heat Pump with Remote Outdoor Unit-Air-Source) | No
213829715 | Central Heat Pump | SURE | SP18AZ24AJVC |  |  | TCFZ2421HEAAM | S801V0504A17UHU | 22800 |  |  | 20 | 8.5 | 22800 |  |  | 26000 | 114% | 2.1 | Both | 475 | 1.9 | HRCU-A-CB (Split System: Heat Pump with Remote Outdoor Unit-Air-Source) | No
215434192 | Central Heat Pump | AMANA | AZV7SA3610A* |  |  | CHPEA4830*3A* | A*VT800805C*A* | 35000 |  |  | 18.5 | 8.1 | 35000 |  |  | 28400 | 81.14% | 2 | Both | 729.1667 | 2.9167 | HRCU-A-CB (Split System: Heat Pump with Remote Outdoor Unit-Air-Source) | Yes
215434195 | Central Heat Pump | AMANA | AZV7SA3610A* |  |  | CHPEA4830*3A* | A*VS800805CUA* | 35000 |  |  | 18.5 | 8.1 | 35000 |  |  | 28400 | 81.14% | 2 | Both | 729.1667 | 2.9167 | HRCU-A-CB (Split System: Heat Pump with Remote Outdoor Unit-Air-Source) | Yes
215434191 | Central Heat Pump | AMANA | AZV7SA3610A* |  |  | CHPEA4830*3A* | A*VT800805D*A* | 35000 |  |  | 18.5 | 8.1 | 35000 |  |  | 28400 | 81.14% | 2 | Both | 729.1667 | 2.9167 | HRCU-A-CB (Split System: Heat Pump with Remote Outdoor Unit-Air-Source) | Yes
215434160 | Central Heat Pump | DAIKIN | DH7VSA3610A* |  |  | CHPEA4830*3A* | D*80TC0805C*A* | 35000 |  |  | 18.5 | 8.1 | 35000 |  |  | 28400 | 81.14% | 2 | Both | 729.1667 | 2.9167 | HRCU-A-CB (Split System: Heat Pump with Remote Outdoor Unit-Air-Source) | Yes
215434158 | Central Heat Pump | DAIKIN | DH7VSA3610A* |  |  | CHPEA4830*3A* | D*80TC1005C*A* | 35000 |  |  | 18.5 | 8.1 | 35000 |  |  | 28400 | 81.14% | 2 | Both | 729.1667 | 2.9167 | HRCU-A-CB (Split System: Heat Pump with Remote Outdoor Unit-Air-Source) | Yes
215434227 | Central Heat Pump | GOODMAN | GZV7SA3610A* |  |  | CHPEA4830*3A* | G*VS800805CUA* | 35000 |  |  | 18.5 | 8.1 | 35000 |  |  | 28400 | 81.14% | 2 | Both | 729.1667 | 2.9167 | HRCU-A-CB (Split System: Heat Pump with Remote Outdoor Unit-Air-Source) | Yes
215434403 | Central Heat Pump | AMANA | AZV7SA4810A* |  |  | CHPEA4830*3A* | A*VT801005C*A* | 45500 |  |  | 16.5 | 8.5 | 46000 |  |  | 33600 | 73.04% | 2 | Both | 947.9167 | 3.7917 | HRCU-A-CB (Split System: Heat Pump with Remote Outdoor Unit-Air-Source) | Yes
215434400 | Central Heat Pump | AMANA | AZV7SA4810A* |  |  | CHPEA4830*3A* | A*VS800805CUA* | 45500 |  |  | 16.5 | 8.5 | 46000 |  |  | 33600 | 73.04% | 2 | Both | 947.9167 | 3.7917 | HRCU-A-CB (Split System: Heat Pump with Remote Outdoor Unit-Air-Source) | Yes
215434413 | Central Heat Pump | AMANA | AZV7SA4810A* |  |  | CHPEA6030*3A* | A*VS800805CUA* | 45500 |  |  | 16.5 | 8.5 | 46500 |  |  | 33600 | 72.26% | 2 | Both | 947.9167 | 3.7917 | HRCU-A-CB (Split System: Heat Pump with Remote Outdoor Unit-Air-Source) | Yes
215434364 | Central Heat Pump | DAIKIN | DH7VSA4810A* |  |  | CHPEA4830*3A* | D*80TC1005C*A* | 45500 |  |  | 16.5 | 8.5 | 46000 |  |  | 33600 | 73.04% | 2 | Both | 947.9167 | 3.7917 | HRCU-A-CB (Split System: Heat Pump with Remote Outdoor Unit-Air-Source) | Yes
215434374 | Central Heat Pump | DAIKIN | DH7VSA4810A* |  |  | CHPEA6030*3A* | D*80SC0805CUA* | 45500 |  |  | 16.5 | 8.5 | 46500 |  |  | 33600 | 72.26% | 2 | Both | 947.9167 | 3.7917 | HRCU-A-CB (Split System: Heat Pump with Remote Outdoor Unit-Air-Source) | Yes
215434377 | Central Heat Pump | DAIKIN | DH7VSA4810A* |  |  | CHPEA6030*3A* | D*80TC1005C*A* | 45500 |  |  | 16.5 | 8.5 | 46500 |  |  | 33600 | 72.26% | 2 | Both | 947.9167 | 3.7917 | HRCU-A-CB (Split System: Heat Pump with Remote Outdoor Unit-Air-Source) | Yes
215434442 | Central Heat Pump | GOODMAN | GZV7SA4810A* |  |  | CHPEA4830*3A* | G*VT801005C*A* | 45500 |  |  | 16.5 | 8.5 | 46000 |  |  | 33600 | 73.04% | 2 | Both | 947.9167 | 3.7917 | HRCU-A-CB (Split System: Heat Pump with Remote Outdoor Unit-Air-Source) | Yes
215434440 | Central Heat Pump | GOODMAN | GZV7SA4810A* |  |  | CHPEA4830*3A* | G*VT800804C*A* | 45500 |  |  | 16.5 | 8.5 | 46000 |  |  | 33600 | 73.04% | 2 | Both | 947.9167 | 3.7917 | HRCU-A-CB (Split System: Heat Pump with Remote Outdoor Unit-Air-Source) | Yes
215434454 | Central Heat Pump | GOODMAN | GZV7SA4810A* |  |  | CHPEA6030*3A* | G*VT800805C*A* | 45500 |  |  | 16.5 | 8.5 | 46500 |  |  | 33600 | 72.26% | 2 | Both | 947.9167 | 3.7917 | HRCU-A-CB (Split System: Heat Pump with Remote Outdoor Unit-Air-Source) | Yes
215434409 | Central Heat Pump | AMANA | AZV7SA4810A* |  |  | CHPEA4830*3A* | A*VT800805D*A* | 45500 |  |  | 17 | 8.5 | 46000 |  |  | 33600 | 73.04% | 2 | Both | 947.9167 | 3.7917 | HRCU-A-CB (Split System: Heat Pump with Remote Outdoor Unit-Air-Source) | Yes
215434383 | Central Heat Pump | DAIKIN | DH7VSA4810A* |  |  | CHPEA6030*3A* | D*80TC0805D*A* | 45500 |  |  | 17 | 8.5 | 46500 |  |  | 33600 | 72.26% | 2 | Both | 947.9167 | 3.7917 | HRCU-A-CB (Split System: Heat Pump with Remote Outdoor Unit-Air-Source) | Yes
215434448 | Central Heat Pump | GOODMAN | GZV7SA4810A* |  |  | CHPEA4830*3A* | G*VT800805D*A* | 45500 |  |  | 17 | 8.5 | 46000 |  |  | 33600 | 73.04% | 2 | Both | 947.9167 | 3.7917 | HRCU-A-CB (Split System: Heat Pump with Remote Outdoor Unit-Air-Source) | Yes
215434461 | Central Heat Pump | GOODMAN | GZV7SA4810A* |  |  | CHPEA6030*3A* | G*VT800805D*A* | 45500 |  |  | 17 | 8.5 | 46500 |  |  | 33600 | 72.26% | 2 | Both | 947.9167 | 3.7917 | HRCU-A-CB (Split System: Heat Pump with Remote Outdoor Unit-Air-Source) | Yes
215434173 | Central Heat Pump | AMANA | AZV7SA3610A* |  |  | CA*EA4830*3A* | A*VT800805C*A* | 34800 |  |  | 18.5 | 8.5 | 35000 |  |  | 28400 | 81.14% | 2 | Both | 725 | 2.9 | HRCU-A-CB (Split System: Heat Pump with Remote Outdoor Unit-Air-Source) | Yes
215434174 | Central Heat Pump | AMANA | AZV7SA3610A* |  |  | CA*EA4830*3A* | A*VT800804C*A* | 34800 |  |  | 18.5 | 8.5 | 35000 |  |  | 28400 | 81.14% | 2 | Both | 725 | 2.9 | HRCU-A-CB (Split System: Heat Pump with Remote Outdoor Unit-Air-Source) | Yes
215434171 | Central Heat Pump | AMANA | AZV7SA3610A* |  |  | CA*EA4830*3A* | A*VT801005C*A* | 34800 |  |  | 18.5 | 8.5 | 35000 |  |  | 28400 | 81.14% | 2 | Both | 725 | 2.9 | HRCU-A-CB (Split System: Heat Pump with Remote Outdoor Unit-Air-Source) | Yes
215434180 | Central Heat Pump | AMANA | AZV7SA3610A* |  |  | CA*EA6030*3A* | A*VT801005C*A* | 35000 |  |  | 18.5 | 8.5 | 35000 |  |  | 28400 | 81.14% | 2 | Both | 729.1667 | 2.9167 | HRCU-A-CB (Split System: Heat Pump with Remote Outdoor Unit-Air-Source) | Yes
215434183 | Central Heat Pump | AMANA | AZV7SA3610A* |  |  | CA*EA6030*3A* | A*VT800804C*A* | 35000 |  |  | 18.5 | 8.5 | 35000 |  |  | 28400 | 81.14% | 2 | Both | 729.1667 | 2.9167 | HRCU-A-CB (Split System: Heat Pump with Remote Outdoor Unit-Air-Source) | Yes
215434181 | Central Heat Pump | AMANA | AZV7SA3610A* |  |  | CA*EA6030*3A* | A*VT800805D*A* | 35000 |  |  | 18.5 | 8.5 | 35000 |  |  | 28400 | 81.14% | 2 | Both | 729.1667 | 2.9167 | HRCU-A-CB (Split System: Heat Pump with Remote Outdoor Unit-Air-Source) | Yes
215434185 | Central Heat Pump | AMANA | AZV7SA3610A* |  |  | CA*EA6030*3A* | A*VS800805CUA* | 35000 |  |  | 18.5 | 8.5 | 35000 |  |  | 28400 | 81.14% | 2 | Both | 729.1667 | 2.9167 | HRCU-A-CB (Split System: Heat Pump with Remote Outdoor Unit-Air-Source) | Yes
215434139 | Central Heat Pump | DAIKIN | DH7VSA3610A* |  |  | CA*EA4830*3A* | D*80TC1005C*A* | 34800 |  |  | 18.5 | 8.5 | 35000 |  |  | 28400 | 81.14% | 2 | Both | 725 | 2.9 | HRCU-A-CB (Split System: Heat Pump with Remote Outdoor Unit-Air-Source) | Yes
215434140 | Central Heat Pump | DAIKIN | DH7VSA3610A* |  |  | CA*EA4830*3A* | D*80TC0805D*A* | 34800 |  |  | 18.5 | 8.5 | 35000 |  |  | 28400 | 81.14% | 2 | Both | 725 | 2.9 | HRCU-A-CB (Split System: Heat Pump with Remote Outdoor Unit-Air-Source) | Yes
215434141 | Central Heat Pump | DAIKIN | DH7VSA3610A* |  |  | CA*EA4830*3A* | D*80TC0805C*A* | 34800 |  |  | 18.5 | 8.5 | 35000 |  |  | 28400 | 81.14% | 2 | Both | 725 | 2.9 | HRCU-A-CB (Split System: Heat Pump with Remote Outdoor Unit-Air-Source) | Yes
215434151 | Central Heat Pump | DAIKIN | DH7VSA3610A* |  |  | CA*EA6030*3A* | D*80TC0804C*A* | 35000 |  |  | 18.5 | 8.5 | 35000 |  |  | 28400 | 81.14% | 2 | Both | 729.1667 | 2.9167 | HRCU-A-CB (Split System: Heat Pump with Remote Outdoor Unit-Air-Source) | Yes
215434148 | Central Heat Pump | DAIKIN | DH7VSA3610A* |  |  | CA*EA6030*3A* | D*80TC1005C*A* | 35000 |  |  | 18.5 | 8.5 | 35000 |  |  | 28400 | 81.14% | 2 | Both | 729.1667 | 2.9167 | HRCU-A-CB (Split System: Heat Pump with Remote Outdoor Unit-Air-Source) | Yes
215434204 | Central Heat Pump | GOODMAN | GZV7SA3610A* |  |  | CA*EA4830*3A* | G*VT800805D*A* | 34800 |  |  | 18.5 | 8.5 | 35000 |  |  | 28400 | 81.14% | 2 | Both | 725 | 2.9 | HRCU-A-CB (Split System: Heat Pump with Remote Outdoor Unit-Air-Source) | Yes
215434205 | Central Heat Pump | GOODMAN | GZV7SA3610A* |  |  | CA*EA4830*3A* | G*VT800805C*A* | 34800 |  |  | 18.5 | 8.5 | 35000 |  |  | 28400 | 81.14% | 2 | Both | 725 | 2.9 | HRCU-A-CB (Split System: Heat Pump with Remote Outdoor Unit-Air-Source) | Yes
215434206 | Central Heat Pump | GOODMAN | GZV7SA3610A* |  |  | CA*EA4830*3A* | G*VT800804C*A* | 34800 |  |  | 18.5 | 8.5 | 35000 |  |  | 28400 | 81.14% | 2 | Both | 725 | 2.9 | HRCU-A-CB (Split System: Heat Pump with Remote Outdoor Unit-Air-Source) | Yes
215434208 | Central Heat Pump | GOODMAN | GZV7SA3610A* |  |  | CA*EA4830*3A* | G*VS800805CUA* | 34800 |  |  | 18.5 | 8.5 | 35000 |  |  | 28400 | 81.14% | 2 | Both | 725 | 2.9 | HRCU-A-CB (Split System: Heat Pump with Remote Outdoor Unit-Air-Source) | Yes
215434214 | Central Heat Pump | GOODMAN | GZV7SA3610A* |  |  | CA*EA6030*3A* | G*VT800805C*A* | 35000 |  |  | 18.5 | 8.5 | 35000 |  |  | 28400 | 81.14% | 2 | Both | 729.1667 | 2.9167 | HRCU-A-CB (Split System: Heat Pump with Remote Outdoor Unit-Air-Source) | Yes
215434212 | Central Heat Pump | GOODMAN | GZV7SA3610A* |  |  | CA*EA6030*3A* | G*VT801005C*A* | 35000 |  |  | 18.5 | 8.5 | 35000 |  |  | 28400 | 81.14% | 2 | Both | 729.1667 | 2.9167 | HRCU-A-CB (Split System: Heat Pump with Remote Outdoor Unit-Air-Source) | Yes
215434217 | Central Heat Pump | GOODMAN | GZV7SA3610A* |  |  | CA*EA6030*3A* | G*VS800805CUA* | 35000 |  |  | 18.5 | 8.5 | 35000 |  |  | 28400 | 81.14% | 2 | Both | 729.1667 | 2.9167 | HRCU-A-CB (Split System: Heat Pump with Remote Outdoor Unit-Air-Source) | Yes
215434304 | Central Heat Pump | AMANA | AZV7SA4210A* |  |  | CHPEA6030*3A* | A*VT801005C*A* | 40500 |  |  | 17 | 8.6 | 41000 |  |  | 31000 | 75.61% | 2 | Both | 843.75 | 3.375 | HRCU-A-CB (Split System: Heat Pump with Remote Outdoor Unit-Air-Source) | Yes
215434303 | Central Heat Pump | AMANA | AZV7SA4210A* |  |  | CHPEA6030*3A* | A*VT800805D*A* | 40500 |  |  | 17 | 8.6 | 41000 |  |  | 31000 | 75.61% | 2 | Both | 843.75 | 3.375 | HRCU-A-CB (Split System: Heat Pump with Remote Outdoor Unit-Air-Source) | Yes
215434291 | Central Heat Pump | AMANA | AZV7SA4210A* |  |  | CHPEA4830*3A* | A*VT801005C*A* | 40500 |  |  | 17 | 8.6 | 41000 |  |  | 31000 | 75.61% | 2 | Both | 843.75 | 3.375 | HRCU-A-CB (Split System: Heat Pump with Remote Outdoor Unit-Air-Source) | Yes
215434286 | Central Heat Pump | AMANA | AZV7SA4210A* |  |  | CHPEA4830*3A* | A*VS800805CUA* | 40500 |  |  | 17 | 8.6 | 41000 |  |  | 31000 | 75.61% | 2 | Both | 843.75 | 3.375 | HRCU-A-CB (Split System: Heat Pump with Remote Outdoor Unit-Air-Source) | Yes
215434301 | Central Heat Pump | AMANA | AZV7SA4210A* |  |  | CHPEA6030*3A* | A*VT800804C*A* | 40500 |  |  | 17 | 8.6 | 41000 |  |  | 31000 | 75.61% | 2 | Both | 843.75 | 3.375 | HRCU-A-CB (Split System: Heat Pump with Remote Outdoor Unit-Air-Source) | Yes
215434262 | Central Heat Pump | DAIKIN | DH7VSA4210A* |  |  | CHPEA6030*3A* | D*80TC0804C*A* | 40500 |  |  | 17 | 8.6 | 41000 |  |  | 31000 | 75.61% | 2 | Both | 843.75 | 3.375 | HRCU-A-CB (Split System: Heat Pump with Remote Outdoor Unit-Air-Source) | Yes
215434264 | Central Heat Pump | DAIKIN | DH7VSA4210A* |  |  | CHPEA6030*3A* | D*80TC0805D*A* | 40500 |  |  | 17 | 8.6 | 41000 |  |  | 31000 | 75.61% | 2 | Both | 843.75 | 3.375 | HRCU-A-CB (Split System: Heat Pump with Remote Outdoor Unit-Air-Source) | Yes
215434251 | Central Heat Pump | DAIKIN | DH7VSA4210A* |  |  | CHPEA4830*3A* | D*80TC0805D*A* | 40500 |  |  | 17 | 8.6 | 41000 |  |  | 31000 | 75.61% | 2 | Both | 843.75 | 3.375 | HRCU-A-CB (Split System: Heat Pump with Remote Outdoor Unit-Air-Source) | Yes
215434260 | Central Heat Pump | DAIKIN | DH7VSA4210A* |  |  | CHPEA6030*3A* | D*80SC0805CUA* | 40500 |  |  | 17 | 8.6 | 41000 |  |  | 31000 | 75.61% | 2 | Both | 843.75 | 3.375 | HRCU-A-CB (Split System: Heat Pump with Remote Outdoor Unit-Air-Source) | Yes
215434249 | Central Heat Pump | DAIKIN | DH7VSA4210A* |  |  | CHPEA4830*3A* | D*80TC0804C*A* | 40500 |  |  | 17 | 8.6 | 41000 |  |  | 31000 | 75.61% | 2 | Both | 843.75 | 3.375 | HRCU-A-CB (Split System: Heat Pump with Remote Outdoor Unit-Air-Source) | Yes
215434330 | Central Heat Pump | GOODMAN | GZV7SA4210A* |  |  | CHPEA4830*3A* | G*VT801005C*A* | 40500 |  |  | 17 | 8.6 | 41000 |  |  | 31000 | 75.61% | 2 | Both | 843.75 | 3.375 | HRCU-A-CB (Split System: Heat Pump with Remote Outdoor Unit-Air-Source) | Yes
215434340 | Central Heat Pump | GOODMAN | GZV7SA4210A* |  |  | CHPEA6030*3A* | G*VT800804C*A* | 40500 |  |  | 17 | 8.6 | 41000 |  |  | 31000 | 75.61% | 2 | Both | 843.75 | 3.375 | HRCU-A-CB (Split System: Heat Pump with Remote Outdoor Unit-Air-Source) | Yes
215434329 | Central Heat Pump | GOODMAN | GZV7SA4210A* |  |  | CHPEA4830*3A* | G*VT800805D*A* | 40500 |  |  | 17 | 8.6 | 41000 |  |  | 31000 | 75.61% | 2 | Both | 843.75 | 3.375 | HRCU-A-CB (Split System: Heat Pump with Remote Outdoor Unit-Air-Source) | Yes
215434338 | Central Heat Pump | GOODMAN | GZV7SA4210A* |  |  | CHPEA6030*3A* | G*VS800805CUA* | 40500 |  |  | 17 | 8.6 | 41000 |  |  | 31000 | 75.61% | 2 | Both | 843.75 | 3.375 | HRCU-A-CB (Split System: Heat Pump with Remote Outdoor Unit-Air-Source) | Yes
215434327 | Central Heat Pump | GOODMAN | GZV7SA4210A* |  |  | CHPEA4830*3A* | G*VT800804C*A* | 40500 |  |  | 17 | 8.6 | 41000 |  |  | 31000 | 75.61% | 2 | Both | 843.75 | 3.375 | HRCU-A-CB (Split System: Heat Pump with Remote Outdoor Unit-Air-Source) | Yes
215434341 | Central Heat Pump | GOODMAN | GZV7SA4210A* |  |  | CHPEA6030*3A* | G*VT800805C*A* | 40500 |  |  | 17 | 8.6 | 41000 |  |  | 31000 | 75.61% | 2 | Both | 843.75 | 3.375 | HRCU-A-CB (Split System: Heat Pump with Remote Outdoor Unit-Air-Source) | Yes
215434028 | Central Heat Pump | AMANA | AZV7SA2410A* |  |  | CA*EA3022*3A* | A*VS800805CUA* | 23200 |  |  | 19 | 8.6 | 23200 |  |  | 17000 | 73.28% | 2 | Both | 483.3333 | 1.9333 | HRCU-A-CB (Split System: Heat Pump with Remote Outdoor Unit-Air-Source) | Yes
215434031 | Central Heat Pump | AMANA | AZV7SA2410A* |  |  | CA*EA3022*3A* | A*VT800603B*A* | 23200 |  |  | 19 | 8.6 | 23200 |  |  | 17000 | 73.28% | 2 | Both | 483.3333 | 1.9333 | HRCU-A-CB (Split System: Heat Pump with Remote Outdoor Unit-Air-Source) | Yes
215434051 | Central Heat Pump | AMANA | AZV7SA2410A* |  |  | CA*EA3626*3A* | A*VT800803B*A* | 23200 |  |  | 19 | 8.6 | 23200 |  |  | 17000 | 73.28% | 2 | Both | 483.3333 | 1.9333 | HRCU-A-CB (Split System: Heat Pump with Remote Outdoor Unit-Air-Source) | Yes
215434064 | Central Heat Pump | AMANA | AZV7SA2410A* |  |  | CHPEA3026*3A* | A*VS800604BUA* | 23200 |  |  | 19 | 8.6 | 23200 |  |  | 17000 | 73.28% | 2 | Both | 483.3333 | 1.9333 | HRCU-A-CB (Split System: Heat Pump with Remote Outdoor Unit-Air-Source) | Yes
215434068 | Central Heat Pump | AMANA | AZV7SA2410A* |  |  | CHPEA3026*3A* | A*VT800603B*A* | 23200 |  |  | 19 | 8.6 | 23200 |  |  | 17000 | 73.28% | 2 | Both | 483.3333 | 1.9333 | HRCU-A-CB (Split System: Heat Pump with Remote Outdoor Unit-Air-Source) | Yes
215434052 | Central Heat Pump | AMANA | AZV7SA2410A* |  |  | CA*EA3626*3A* | A*VT800804C*A* | 23200 |  |  | 19 | 8.6 | 23200 |  |  | 17000 | 73.28% | 2 | Both | 483.3333 | 1.9333 | HRCU-A-CB (Split System: Heat Pump with Remote Outdoor Unit-Air-Source) | Yes
215434027 | Central Heat Pump | AMANA | AZV7SA2410A* |  |  | CA*EA3022*3A* | A*VS800604BUA* | 23200 |  |  | 19 | 8.6 | 23200 |  |  | 17000 | 73.28% | 2 | Both | 483.3333 | 1.9333 | HRCU-A-CB (Split System: Heat Pump with Remote Outdoor Unit-Air-Source) | Yes
215434045 | Central Heat Pump | AMANA | AZV7SA2410A* |  |  | CA*EA3626*3A* | A*VS800604BUA* | 23200 |  |  | 19 | 8.6 | 23200 |  |  | 17000 | 73.28% | 2 | Both | 483.3333 | 1.9333 | HRCU-A-CB (Split System: Heat Pump with Remote Outdoor Unit-Air-Source) | Yes
215434054 | Central Heat Pump | AMANA | AZV7SA2410A* |  |  | CA*EA3626*3A* | A*VT801005C*A* | 23200 |  |  | 19 | 8.6 | 23200 |  |  | 17000 | 73.28% | 2 | Both | 483.3333 | 1.9333 | HRCU-A-CB (Split System: Heat Pump with Remote Outdoor Unit-Air-Source) | Yes
215434071 | Central Heat Pump | AMANA | AZV7SA2410A* |  |  | CHPEA3026*3A* | A*VT800804C*A* | 23200 |  |  | 19 | 8.6 | 23200 |  |  | 17000 | 73.28% | 2 | Both | 483.3333 | 1.9333 | HRCU-A-CB (Split System: Heat Pump with Remote Outdoor Unit-Air-Source) | Yes
215434065 | Central Heat Pump | AMANA | AZV7SA2410A* |  |  | CHPEA3026*3A* | A*VS800805CUA* | 23200 |  |  | 19 | 8.6 | 23200 |  |  | 17000 | 73.28% | 2 | Both | 483.3333 | 1.9333 | HRCU-A-CB (Split System: Heat Pump with Remote Outdoor Unit-Air-Source) | Yes
215434069 | Central Heat Pump | AMANA | AZV7SA2410A* |  |  | CHPEA3026*3A* | A*VT800604B*A* | 23200 |  |  | 19 | 8.6 | 23200 |  |  | 17000 | 73.28% | 2 | Both | 483.3333 | 1.9333 | HRCU-A-CB (Split System: Heat Pump with Remote Outdoor Unit-Air-Source) | Yes
215434070 | Central Heat Pump | AMANA | AZV7SA2410A* |  |  | CHPEA3026*3A* | A*VT800803B*A* | 23200 |  |  | 19 | 8.6 | 23200 |  |  | 17000 | 73.28% | 2 | Both | 483.3333 | 1.9333 | HRCU-A-CB (Split System: Heat Pump with Remote Outdoor Unit-Air-Source) | Yes
215434072 | Central Heat Pump | AMANA | AZV7SA2410A* |  |  | CHPEA3026*3A* | A*VT800805C*A* | 23200 |  |  | 19 | 8.6 | 23200 |  |  | 17000 | 73.28% | 2 | Both | 483.3333 | 1.9333 | HRCU-A-CB (Split System: Heat Pump with Remote Outdoor Unit-Air-Source) | Yes
215434049 | Central Heat Pump | AMANA | AZV7SA2410A* |  |  | CA*EA3626*3A* | A*VT800603B*A* | 23200 |  |  | 19 | 8.6 | 23200 |  |  | 17000 | 73.28% | 2 | Both | 483.3333 | 1.9333 | HRCU-A-CB (Split System: Heat Pump with Remote Outdoor Unit-Air-Source) | Yes
215434035 | Central Heat Pump | AMANA | AZV7SA2410A* |  |  | CA*EA3022*3A* | A*VT801005C*A* | 23200 |  |  | 19 | 8.6 | 23200 |  |  | 17000 | 73.28% | 2 | Both | 483.3333 | 1.9333 | HRCU-A-CB (Split System: Heat Pump with Remote Outdoor Unit-Air-Source) | Yes
215434032 | Central Heat Pump | AMANA | AZV7SA2410A* |  |  | CA*EA3022*3A* | A*VT800803B*A* | 23200 |  |  | 19 | 8.6 | 23200 |  |  | 17000 | 73.28% | 2 | Both | 483.3333 | 1.9333 | HRCU-A-CB (Split System: Heat Pump with Remote Outdoor Unit-Air-Source) | Yes
215434033 | Central Heat Pump | AMANA | AZV7SA2410A* |  |  | CA*EA3022*3A* | A*VT800804C*A* | 23200 |  |  | 19 | 8.6 | 23200 |  |  | 17000 | 73.28% | 2 | Both | 483.3333 | 1.9333 | HRCU-A-CB (Split System: Heat Pump with Remote Outdoor Unit-Air-Source) | Yes
215433994 | Central Heat Pump | DAIKIN | DH7VSA2410A* |  |  | CA*EA3626*3A* | D*80TC0604B*A* | 23200 |  |  | 19 | 8.6 | 23200 |  |  | 17000 | 73.28% | 2 | Both | 483.3333 | 1.9333 | HRCU-A-CB (Split System: Heat Pump with Remote Outdoor Unit-Air-Source) | Yes
215433996 | Central Heat Pump | DAIKIN | DH7VSA2410A* |  |  | CA*EA3626*3A* | D*80TC0804C*A* | 23200 |  |  | 19 | 8.6 | 23200 |  |  | 17000 | 73.28% | 2 | Both | 483.3333 | 1.9333 | HRCU-A-CB (Split System: Heat Pump with Remote Outdoor Unit-Air-Source) | Yes
215433977 | Central Heat Pump | DAIKIN | DH7VSA2410A* |  |  | CA*EA3022*3A* | D*80TC0804C*A* | 23200 |  |  | 19 | 8.6 | 23200 |  |  | 17000 | 73.28% | 2 | Both | 483.3333 | 1.9333 | HRCU-A-CB (Split System: Heat Pump with Remote Outdoor Unit-Air-Source) | Yes
215434015 | Central Heat Pump | DAIKIN | DH7VSA2410A* |  |  | CHPEA3026*3A* | D*80TC0804C*A* | 23200 |  |  | 19 | 8.6 | 23200 |  |  | 17000 | 73.28% | 2 | Both | 483.3333 | 1.9333 | HRCU-A-CB (Split System: Heat Pump with Remote Outdoor Unit-Air-Source) | Yes
215433971 | Central Heat Pump | DAIKIN | DH7VSA2410A* |  |  | CA*EA3022*3A* | D*80SC0604BUA* | 23200 |  |  | 19 | 8.6 | 23200 |  |  | 17000 | 73.28% | 2 | Both | 483.3333 | 1.9333 | HRCU-A-CB (Split System: Heat Pump with Remote Outdoor Unit-Air-Source) | Yes
215434009 | Central Heat Pump | DAIKIN | DH7VSA2410A* |  |  | CHPEA3026*3A* | D*80SC0805CUA* | 23200 |  |  | 19 | 8.6 | 23200 |  |  | 17000 | 73.28% | 2 | Both | 483.3333 | 1.9333 | HRCU-A-CB (Split System: Heat Pump with Remote Outdoor Unit-Air-Source) | Yes
215433989 | Central Heat Pump | DAIKIN | DH7VSA2410A* |  |  | CA*EA3626*3A* | D*80SC0604BUA* | 23200 |  |  | 19 | 8.6 | 23200 |  |  | 17000 | 73.28% | 2 | Both | 483.3333 | 1.9333 | HRCU-A-CB (Split System: Heat Pump with Remote Outdoor Unit-Air-Source) | Yes
215434013 | Central Heat Pump | DAIKIN | DH7VSA2410A* |  |  | CHPEA3026*3A* | D*80TC0604B*A* | 23200 |  |  | 19 | 8.6 | 23200 |  |  | 17000 | 73.28% | 2 | Both | 483.3333 | 1.9333 | HRCU-A-CB (Split System: Heat Pump with Remote Outdoor Unit-Air-Source) | Yes
215433972 | Central Heat Pump | DAIKIN | DH7VSA2410A* |  |  | CA*EA3022*3A* | D*80SC0805CUA* | 23200 |  |  | 19 | 8.6 | 23200 |  |  | 17000 | 73.28% | 2 | Both | 483.3333 | 1.9333 | HRCU-A-CB (Split System: Heat Pump with Remote Outdoor Unit-Air-Source) | Yes
215433997 | Central Heat Pump | DAIKIN | DH7VSA2410A* |  |  | CA*EA3626*3A* | D*80TC0805C*A* | 23200 |  |  | 19 | 8.6 | 23200 |  |  | 17000 | 73.28% | 2 | Both | 483.3333 | 1.9333 | HRCU-A-CB (Split System: Heat Pump with Remote Outdoor Unit-Air-Source) | Yes
215433979 | Central Heat Pump | DAIKIN | DH7VSA2410A* |  |  | CA*EA3022*3A* | D*80TC1005C*A* | 23200 |  |  | 19 | 8.6 | 23200 |  |  | 17000 | 73.28% | 2 | Both | 483.3333 | 1.9333 | HRCU-A-CB (Split System: Heat Pump with Remote Outdoor Unit-Air-Source) | Yes
215434012 | Central Heat Pump | DAIKIN | DH7VSA2410A* |  |  | CHPEA3026*3A* | D*80TC0603B*A* | 23200 |  |  | 19 | 8.6 | 23200 |  |  | 17000 | 73.28% | 2 | Both | 483.3333 | 1.9333 | HRCU-A-CB (Split System: Heat Pump with Remote Outdoor Unit-Air-Source) | Yes
215434016 | Central Heat Pump | DAIKIN | DH7VSA2410A* |  |  | CHPEA3026*3A* | D*80TC0805C*A* | 23200 |  |  | 19 | 8.6 | 23200 |  |  | 17000 | 73.28% | 2 | Both | 483.3333 | 1.9333 | HRCU-A-CB (Split System: Heat Pump with Remote Outdoor Unit-Air-Source) | Yes
215434083 | Central Heat Pump | GOODMAN | GZV7SA2410A* |  |  | CA*EA3022*3A* | G*VS800604BUA* | 23200 |  |  | 19 | 8.6 | 23200 |  |  | 17000 | 73.28% | 2 | Both | 483.3333 | 1.9333 | HRCU-A-CB (Split System: Heat Pump with Remote Outdoor Unit-Air-Source) | Yes
215434090 | Central Heat Pump | GOODMAN | GZV7SA2410A* |  |  | CA*EA3022*3A* | G*VT800805C*A* | 23200 |  |  | 19 | 8.6 | 23200 |  |  | 17000 | 73.28% | 2 | Both | 483.3333 | 1.9333 | HRCU-A-CB (Split System: Heat Pump with Remote Outdoor Unit-Air-Source) | Yes
215434089 | Central Heat Pump | GOODMAN | GZV7SA2410A* |  |  | CA*EA3022*3A* | G*VT800804C*A* | 23200 |  |  | 19 | 8.6 | 23200 |  |  | 17000 | 73.28% | 2 | Both | 483.3333 | 1.9333 | HRCU-A-CB (Split System: Heat Pump with Remote Outdoor Unit-Air-Source) | Yes
215434105 | Central Heat Pump | GOODMAN | GZV7SA2410A* |  |  | CA*EA3626*3A* | G*VT800603B*A* | 23200 |  |  | 19 | 8.6 | 23200 |  |  | 17000 | 73.28% | 2 | Both | 483.3333 | 1.9333 | HRCU-A-CB (Split System: Heat Pump with Remote Outdoor Unit-Air-Source) | Yes
215434107 | Central Heat Pump | GOODMAN | GZV7SA2410A* |  |  | CA*EA3626*3A* | G*VT800803B*A* | 23200 |  |  | 19 | 8.6 | 23200 |  |  | 17000 | 73.28% | 2 | Both | 483.3333 | 1.9333 | HRCU-A-CB (Split System: Heat Pump with Remote Outdoor Unit-Air-Source) | Yes
215434110 | Central Heat Pump | GOODMAN | GZV7SA2410A* |  |  | CA*EA3626*3A* | G*VT801005C*A* | 23200 |  |  | 19 | 8.6 | 23200 |  |  | 17000 | 73.28% | 2 | Both | 483.3333 | 1.9333 | HRCU-A-CB (Split System: Heat Pump with Remote Outdoor Unit-Air-Source) | Yes
215434088 | Central Heat Pump | GOODMAN | GZV7SA2410A* |  |  | CA*EA3022*3A* | G*VT800803B*A* | 23200 |  |  | 19 | 8.6 | 23200 |  |  | 17000 | 73.28% | 2 | Both | 483.3333 | 1.9333 | HRCU-A-CB (Split System: Heat Pump with Remote Outdoor Unit-Air-Source) | Yes
215434120 | Central Heat Pump | GOODMAN | GZV7SA2410A* |  |  | CHPEA3026*3A* | G*VS800604BUA* | 23200 |  |  | 19 | 8.6 | 23200 |  |  | 17000 | 73.28% | 2 | Both | 483.3333 | 1.9333 | HRCU-A-CB (Split System: Heat Pump with Remote Outdoor Unit-Air-Source) | Yes
215434091 | Central Heat Pump | GOODMAN | GZV7SA2410A* |  |  | CA*EA3022*3A* | G*VT801005C*A* | 23200 |  |  | 19 | 8.6 | 23200 |  |  | 17000 | 73.28% | 2 | Both | 483.3333 | 1.9333 | HRCU-A-CB (Split System: Heat Pump with Remote Outdoor Unit-Air-Source) | Yes
215434108 | Central Heat Pump | GOODMAN | GZV7SA2410A* |  |  | CA*EA3626*3A* | G*VT800804C*A* | 23200 |  |  | 19 | 8.6 | 23200 |  |  | 17000 | 73.28% | 2 | Both | 483.3333 | 1.9333 | HRCU-A-CB (Split System: Heat Pump with Remote Outdoor Unit-Air-Source) | Yes
215434126 | Central Heat Pump | GOODMAN | GZV7SA2410A* |  |  | CHPEA3026*3A* | G*VT800803B*A* | 23200 |  |  | 19 | 8.6 | 23200 |  |  | 17000 | 73.28% | 2 | Both | 483.3333 | 1.9333 | HRCU-A-CB (Split System: Heat Pump with Remote Outdoor Unit-Air-Source) | Yes
215434102 | Central Heat Pump | GOODMAN | GZV7SA2410A* |  |  | CA*EA3626*3A* | G*VS800805CUA* | 23200 |  |  | 19 | 8.6 | 23200 |  |  | 17000 | 73.28% | 2 | Both | 483.3333 | 1.9333 | HRCU-A-CB (Split System: Heat Pump with Remote Outdoor Unit-Air-Source) | Yes
215434127 | Central Heat Pump | GOODMAN | GZV7SA2410A* |  |  | CHPEA3026*3A* | G*VT800804C*A* | 23200 |  |  | 19 | 8.6 | 23200 |  |  | 17000 | 73.28% | 2 | Both | 483.3333 | 1.9333 | HRCU-A-CB (Split System: Heat Pump with Remote Outdoor Unit-Air-Source) | Yes
215434109 | Central Heat Pump | GOODMAN | GZV7SA2410A* |  |  | CA*EA3626*3A* | G*VT800805C*A* | 23200 |  |  | 19 | 8.6 | 23200 |  |  | 17000 | 73.28% | 2 | Both | 483.3333 | 1.9333 | HRCU-A-CB (Split System: Heat Pump with Remote Outdoor Unit-Air-Source) | Yes
215434128 | Central Heat Pump | GOODMAN | GZV7SA2410A* |  |  | CHPEA3026*3A* | G*VT800805C*A* | 23200 |  |  | 19 | 8.6 | 23200 |  |  | 17000 | 73.28% | 2 | Both | 483.3333 | 1.9333 | HRCU-A-CB (Split System: Heat Pump with Remote Outdoor Unit-Air-Source) | Yes
215434124 | Central Heat Pump | GOODMAN | GZV7SA2410A* |  |  | CHPEA3026*3A* | G*VT800603B*A* | 23200 |  |  | 19 | 8.6 | 23200 |  |  | 17000 | 73.28% | 2 | Both | 483.3333 | 1.9333 | HRCU-A-CB (Split System: Heat Pump with Remote Outdoor Unit-Air-Source) | Yes
215434101 | Central Heat Pump | GOODMAN | GZV7SA2410A* |  |  | CA*EA3626*3A* | G*VS800604BUA* | 23200 |  |  | 19 | 8.6 | 23200 |  |  | 17000 | 73.28% | 2 | Both | 483.3333 | 1.9333 | HRCU-A-CB (Split System: Heat Pump with Remote Outdoor Unit-Air-Source) | Yes
215434387 | Central Heat Pump | AMANA | AZV7SA4810A* |  |  | CA*EA6030*3A* | A*VS800805CUA* | 45500 |  |  | 16.5 | 8.8 | 47000 |  |  | 33600 | 71.49% | 2 | Both | 947.9167 | 3.7917 | HRCU-A-CB (Split System: Heat Pump with Remote Outdoor Unit-Air-Source) | Yes
215434389 | Central Heat Pump | AMANA | AZV7SA4810A* |  |  | CA*EA6030*3A* | A*VT800805C*A* | 45500 |  |  | 16.5 | 8.8 | 47000 |  |  | 33600 | 71.49% | 2 | Both | 947.9167 | 3.7917 | HRCU-A-CB (Split System: Heat Pump with Remote Outdoor Unit-Air-Source) | Yes
215434388 | Central Heat Pump | AMANA | AZV7SA4810A* |  |  | CA*EA6030*3A* | A*VT800804C*A* | 45500 |  |  | 16.5 | 8.8 | 47000 |  |  | 33600 | 71.49% | 2 | Both | 947.9167 | 3.7917 | HRCU-A-CB (Split System: Heat Pump with Remote Outdoor Unit-Air-Source) | Yes
215434390 | Central Heat Pump | AMANA | AZV7SA4810A* |  |  | CA*EA6030*3A* | A*VT801005C*A* | 45500 |  |  | 16.5 | 8.8 | 47000 |  |  | 33600 | 71.49% | 2 | Both | 947.9167 | 3.7917 | HRCU-A-CB (Split System: Heat Pump with Remote Outdoor Unit-Air-Source) | Yes
215434348 | Central Heat Pump | DAIKIN | DH7VSA4810A* |  |  | CA*EA6030*3A* | D*80SC0805CUA* | 45500 |  |  | 16.5 | 8.8 | 47000 |  |  | 33600 | 71.49% | 2 | Both | 947.9167 | 3.7917 | HRCU-A-CB (Split System: Heat Pump with Remote Outdoor Unit-Air-Source) | Yes
215434349 | Central Heat Pump | DAIKIN | DH7VSA4810A* |  |  | CA*EA6030*3A* | D*80TC0804C*A* | 45500 |  |  | 16.5 | 8.8 | 47000 |  |  | 33600 | 71.49% | 2 | Both | 947.9167 | 3.7917 | HRCU-A-CB (Split System: Heat Pump with Remote Outdoor Unit-Air-Source) | Yes
215434351 | Central Heat Pump | DAIKIN | DH7VSA4810A* |  |  | CA*EA6030*3A* | D*80TC1005C*A* | 45500 |  |  | 16.5 | 8.8 | 47000 |  |  | 33600 | 71.49% | 2 | Both | 947.9167 | 3.7917 | HRCU-A-CB (Split System: Heat Pump with Remote Outdoor Unit-Air-Source) | Yes
215434429 | Central Heat Pump | GOODMAN | GZV7SA4810A* |  |  | CA*EA6030*3A* | G*VT801005C*A* | 45500 |  |  | 16.5 | 8.8 | 47000 |  |  | 33600 | 71.49% | 2 | Both | 947.9167 | 3.7917 | HRCU-A-CB (Split System: Heat Pump with Remote Outdoor Unit-Air-Source) | Yes
215434427 | Central Heat Pump | GOODMAN | GZV7SA4810A* |  |  | CA*EA6030*3A* | G*VT800804C*A* | 45500 |  |  | 16.5 | 8.8 | 47000 |  |  | 33600 | 71.49% | 2 | Both | 947.9167 | 3.7917 | HRCU-A-CB (Split System: Heat Pump with Remote Outdoor Unit-Air-Source) | Yes
215434426 | Central Heat Pump | GOODMAN | GZV7SA4810A* |  |  | CA*EA6030*3A* | G*VS800805CUA* | 45500 |  |  | 16.5 | 8.8 | 47000 |  |  | 33600 | 71.49% | 2 | Both | 947.9167 | 3.7917 | HRCU-A-CB (Split System: Heat Pump with Remote Outdoor Unit-Air-Source) | Yes
215434428 | Central Heat Pump | GOODMAN | GZV7SA4810A* |  |  | CA*EA6030*3A* | G*VT800805C*A* | 45500 |  |  | 16.5 | 8.8 | 47000 |  |  | 33600 | 71.49% | 2 | Both | 947.9167 | 3.7917 | HRCU-A-CB (Split System: Heat Pump with Remote Outdoor Unit-Air-Source) | Yes
215434275 | Central Heat Pump | AMANA | AZV7SA4210A* |  |  | CA*EA6030*3A* | A*VT800804C*A* | 40500 |  |  | 17 | 8.8 | 41000 |  |  | 31000 | 75.61% | 2 | Both | 843.75 | 3.375 | HRCU-A-CB (Split System: Heat Pump with Remote Outdoor Unit-Air-Source) | Yes
215434273 | Central Heat Pump | AMANA | AZV7SA4210A* |  |  | CA*EA6030*3A* | A*VS800805CUA* | 40500 |  |  | 17 | 8.8 | 41000 |  |  | 31000 | 75.61% | 2 | Both | 843.75 | 3.375 | HRCU-A-CB (Split System: Heat Pump with Remote Outdoor Unit-Air-Source) | Yes
215434277 | Central Heat Pump | AMANA | AZV7SA4210A* |  |  | CA*EA6030*3A* | A*VT800805D*A* | 40500 |  |  | 17 | 8.8 | 41000 |  |  | 31000 | 75.61% | 2 | Both | 843.75 | 3.375 | HRCU-A-CB (Split System: Heat Pump with Remote Outdoor Unit-Air-Source) | Yes
215434278 | Central Heat Pump | AMANA | AZV7SA4210A* |  |  | CA*EA6030*3A* | A*VT801005C*A* | 40500 |  |  | 17 | 8.8 | 41000 |  |  | 31000 | 75.61% | 2 | Both | 843.75 | 3.375 | HRCU-A-CB (Split System: Heat Pump with Remote Outdoor Unit-Air-Source) | Yes
215434238 | Central Heat Pump | DAIKIN | DH7VSA4210A* |  |  | CA*EA6030*3A* | D*80TC0805D*A* | 40500 |  |  | 17 | 8.8 | 41000 |  |  | 31000 | 75.61% | 2 | Both | 843.75 | 3.375 | HRCU-A-CB (Split System: Heat Pump with Remote Outdoor Unit-Air-Source) | Yes
215434237 | Central Heat Pump | DAIKIN | DH7VSA4210A* |  |  | CA*EA6030*3A* | D*80TC0805C*A* | 40500 |  |  | 17 | 8.8 | 41000 |  |  | 31000 | 75.61% | 2 | Both | 843.75 | 3.375 | HRCU-A-CB (Split System: Heat Pump with Remote Outdoor Unit-Air-Source) | Yes
215434234 | Central Heat Pump | DAIKIN | DH7VSA4210A* |  |  | CA*EA6030*3A* | D*80SC0805CUA* | 40500 |  |  | 17 | 8.8 | 41000 |  |  | 31000 | 75.61% | 2 | Both | 843.75 | 3.375 | HRCU-A-CB (Split System: Heat Pump with Remote Outdoor Unit-Air-Source) | Yes
215434357 | Central Heat Pump | DAIKIN | DH7VSA4810A* |  |  | CA*EA6030*3A* | D*80TC0805D*A* | 45500 |  |  | 17 | 8.8 | 47000 |  |  | 33600 | 71.49% | 2 | Both | 947.9167 | 3.7917 | HRCU-A-CB (Split System: Heat Pump with Remote Outdoor Unit-Air-Source) | Yes
215434317 | Central Heat Pump | GOODMAN | GZV7SA4210A* |  |  | CA*EA6030*3A* | G*VT801005C*A* | 40500 |  |  | 17 | 8.8 | 41000 |  |  | 31000 | 75.61% | 2 | Both | 843.75 | 3.375 | HRCU-A-CB (Split System: Heat Pump with Remote Outdoor Unit-Air-Source) | Yes
215434315 | Central Heat Pump | GOODMAN | GZV7SA4210A* |  |  | CA*EA6030*3A* | G*VT800805C*A* | 40500 |  |  | 17 | 8.8 | 41000 |  |  | 31000 | 75.61% | 2 | Both | 843.75 | 3.375 | HRCU-A-CB (Split System: Heat Pump with Remote Outdoor Unit-Air-Source) | Yes
213872279 | Central Heat Pump | AMANA | ASZS60481EA* |  |  | CA*EA6030*4A* | A*VC800805C*A* | 44000 |  |  | 17 | 8.5 | 43500 |  |  | 31000 | 71.26% | 2 | Both | 916.6667 | 3.6667 | HRCU-A-CB (Split System: Heat Pump with Remote Outdoor Unit-Air-Source) | Yes
213872277 | Central Heat Pump | AMANA | ASZS60481EA* |  |  | CA*EA6030*4A* | A*VC801005C*A* | 44000 |  |  | 17 | 8.5 | 43500 |  |  | 31000 | 71.26% | 2 | Both | 916.6667 | 3.6667 | HRCU-A-CB (Split System: Heat Pump with Remote Outdoor Unit-Air-Source) | Yes
213872281 | Central Heat Pump | AMANA | ASZS60481EA* |  |  | CA*EA6030*4A* | A*VC800804C*A* | 44000 |  |  | 17 | 8.5 | 43500 |  |  | 31000 | 71.26% | 2 | Both | 916.6667 | 3.6667 | HRCU-A-CB (Split System: Heat Pump with Remote Outdoor Unit-Air-Source) | Yes
213156957 | Central Heat Pump | AMANA | ASZS60481EA* |  |  | CA*EA6030*4A* | A*VC800805D*A* | 44000 |  |  | 17 | 8.5 | 44000 |  |  | 31000 | 70.45% | 2 | Both | 916.6667 | 3.6667 | HRCU-A-CB (Split System: Heat Pump with Remote Outdoor Unit-Air-Source) | Yes
213872278 | Central Heat Pump | DAIKIN | DZ6VSA481EA* |  |  | CA*EA6030*4A* | D*80VC0805C*A* | 44000 |  |  | 17 | 8.5 | 43500 |  |  | 31000 | 71.26% | 2 | Both | 916.6667 | 3.6667 | HRCU-A-CB (Split System: Heat Pump with Remote Outdoor Unit-Air-Source) | Yes
213872280 | Central Heat Pump | DAIKIN | DZ6VSA481EA* |  |  | CA*EA6030*4A* | D*80VC0804C*A* | 44000 |  |  | 17 | 8.5 | 43500 |  |  | 31000 | 71.26% | 2 | Both | 916.6667 | 3.6667 | HRCU-A-CB (Split System: Heat Pump with Remote Outdoor Unit-Air-Source) | Yes
213872276 | Central Heat Pump | DAIKIN | DZ6VSA481EA* |  |  | CA*EA6030*4A* | D*80VC1005C*A* | 44000 |  |  | 17 | 8.5 | 43500 |  |  | 31000 | 71.26% | 2 | Both | 916.6667 | 3.6667 | HRCU-A-CB (Split System: Heat Pump with Remote Outdoor Unit-Air-Source) | Yes
213156959 | Central Heat Pump | DAIKIN | DZ6VSA481EA* |  |  | CA*EA6030*4A* | D*80VC0805D*A* | 44000 |  |  | 17 | 8.5 | 44000 |  |  | 31000 | 70.45% | 2 | Both | 916.6667 | 3.6667 | HRCU-A-CB (Split System: Heat Pump with Remote Outdoor Unit-Air-Source) | Yes
213872258 | Central Heat Pump | AMANA | ASZS60421EA* |  |  | CA*EA6030*4A* | A*VC800805C*A* | 40000 |  |  | 17 | 8.6 | 40000 |  |  | 30600 | 76.5% | 2.2 | Both | 833.3333 | 3.3333 | HRCU-A-CB (Split System: Heat Pump with Remote Outdoor Unit-Air-Source) | Yes
213156958 | Central Heat Pump | DAIKIN | DZ6VSA421EA* |  |  | CA*EA6030*4A* | D*80VC0805D*A* | 40000 |  |  | 17 | 8.6 | 40000 |  |  | 30600 | 76.5% | 2 | Both | 833.3333 | 3.3333 | HRCU-A-CB (Split System: Heat Pump with Remote Outdoor Unit-Air-Source) | Yes
213872282 | Central Heat Pump | DAIKIN | DZ6VSA421EA* |  |  | CA*EA6030*4A* | D*80VC0804C*A* | 40000 |  |  | 17 | 8.6 | 40000 |  |  | 30600 | 76.5% | 2.2 | Both | 833.3333 | 3.3333 | HRCU-A-CB (Split System: Heat Pump with Remote Outdoor Unit-Air-Source) | Yes
213872257 | Central Heat Pump | DAIKIN | DZ6VSA421EA* |  |  | CA*EA6030*4A* | D*80VC0805C*A* | 40000 |  |  | 17 | 8.6 | 40000 |  |  | 30600 | 76.5% | 2.2 | Both | 833.3333 | 3.3333 | HRCU-A-CB (Split System: Heat Pump with Remote Outdoor Unit-Air-Source) | Yes
216020663 | Central Heat Pump | BOSCH | BPHA-60RCB-M16S |  |  |  |  | 57000 |  |  | 16 | 8.5 | 57000 |  |  | 40000 | 70.18% | 1.8 | Both | 1187.5 | 4.75 | HSP-A (Single-Package Heat Pump Air-Source) | Yes
212365454 | Central Heat Pump | Custom Comfort | CCOXHA24V48HP |  |  | CCOXHAAH24V48 |  | 47000 |  |  | 15.6 | 9.4 | 50000 |  |  | 46000 | 92% | 1.9 | Both | 979.1667 | 3.9167 | HRCU-A-CB (Split System: Heat Pump with Remote Outdoor Unit-Air-Source) | Yes
213386473 | Central Heat Pump | SENVILLE | SENDC-48HF-OM |  |  | SENDC-48HF-IM |  | 47000 |  |  | 15.6 | 9.4 | 50000 |  |  | 46000 | 92% | 1.9 | Both | 979.1667 | 3.9167 | HRCU-A-CB (Split System: Heat Pump with Remote Outdoor Unit-Air-Source) | Yes
215853868 | Central Heat Pump | BLUERIDGE | BMSAHS6015C |  |  | BMS2AH60I |  | 54000 |  |  | 15.2 | 8.4 | 54000 |  |  | 38000 | 70.37% | 1.8 | Both | 1125 | 4.5 | HRCU-A-CB (Split System: Heat Pump with Remote Outdoor Unit-Air-Source) | Yes
216020998 | Central Heat Pump | GE Appliances | NS18H24HA5*** |  |  | NCUC24BT5****+TDR |  | 23600 |  |  | 15.8 | 8.5 | 24000 |  |  | 20000 | 83.33% | 1.75 | Both | 491.6667 | 1.9667 | HRCU-A-C (Split System: Heat Pump with Remote Outdoor Unit with No Indoor Fan --Air Source) | Both
214771649 | Central Heat Pump | MIDEA | MOVB-36HDN10-M20G |  |  | MC**2430AN10TH |  | 23000 |  |  | 15.2 | 9 | 24000 |  |  | 16800 | 70% | 1.9 | Both | 479.1667 | 1.9167 | HRCU-A-C (Split System: Heat Pump with Remote Outdoor Unit with No Indoor Fan --Air Source) | Both
214771650 | Central Heat Pump | MIDEA | MOVB-36HDN10-M20G |  |  | MC**2430BN10TH |  | 23400 |  |  | 15.2 | 9 | 24000 |  |  | 16800 | 70% | 1.9 | Both | 487.5 | 1.95 | HRCU-A-C (Split System: Heat Pump with Remote Outdoor Unit with No Indoor Fan --Air Source) | Both
213386673 | Central Heat Pump | MIDEA | MOVB-60HDN1-M18M |  |  | MC**3036ANTD | MGH96M080B3A | 34000 |  |  | 16.5 | 8.5 | 34400 |  |  | 24200 | 70.35% | 1.8 | Both | 708.3333 | 2.8333 | HRCU-A-CB (Split System: Heat Pump with Remote Outdoor Unit-Air-Source) | Both
213386674 | Central Heat Pump | MIDEA | MOVB-60HDN1-M18M |  |  | MC**3036BNTD | MGH96M060B3A | 34200 |  |  | 16.5 | 8.5 | 34600 |  |  | 24400 | 70.52% | 1.82 | Both | 712.5 | 2.85 | HRCU-A-CB (Split System: Heat Pump with Remote Outdoor Unit-Air-Source) | Both
213386676 | Central Heat Pump | MIDEA | MOVB-60HDN1-M18M |  |  | MC**3036CNTD | MGH96M080C4A | 34400 |  |  | 16.5 | 8.5 | 34600 |  |  | 24400 | 70.52% | 1.82 | Both | 716.6667 | 2.8667 | HRCU-A-CB (Split System: Heat Pump with Remote Outdoor Unit-Air-Source) | Both
213386504 | Central Heat Pump | AC PRO.COM | AOD30U-30HFN1-MR0(X) |  |  | AVBL-30HWFN1-MJ3 |  | 28000 |  |  | 18.2 | 8.8 | 30000 |  |  | 26000 | 86.67% | 1.8 | Both | 583.3333 | 2.3333 | HRCU-A-CB (Split System: Heat Pump with Remote Outdoor Unit-Air-Source) | Both
212437269 | Central Heat Pump | BOSCH | BOVA-24HDN1-M15G |  |  | BCA-18WN1-M16 |  | 18000 |  |  | 16.1 | 9 | 18000 |  |  | 12900 | 71.67% | 1.81 | Both | 375 | 1.5 | HRCU-A-CB (Split System: Heat Pump with Remote Outdoor Unit-Air-Source) | Both
212437267 | Central Heat Pump | BOSCH | BOVA-24HDN1-M15G |  |  | BWA-18WN1-M16 |  | 18000 |  |  | 16.1 | 9 | 18000 |  |  | 12900 | 71.67% | 1.81 | Both | 375 | 1.5 | HRCU-A-CB (Split System: Heat Pump with Remote Outdoor Unit-Air-Source) | Both
213433272 | Central Heat Pump | DIYCOOL | ACIQ-24-HPB |  |  | ACIQ-24W-P |  | 24000 |  |  | 19 | 9.3 | 27400 |  |  | 24000 | 87.59% | 1.91 | Both | 500 | 2 | HRCU-A-CB (Split System: Heat Pump with Remote Outdoor Unit-Air-Source) | Both
213481579 | Central Heat Pump | DIRECT AIR | DIRM-36MAGICPRO20-OU1F |  |  | DIRM-36MAGICPRO20-AH |  | 35000 |  |  | 16.3 | 9.5 | 39000 |  |  | 38000 | 97.44% | 1.8 | Both | 729.1667 | 2.9167 | HRCU-A-CB (Split System: Heat Pump with Remote Outdoor Unit-Air-Source) | Both
213386502 | Central Heat Pump | AC PRO.COM | AOX430U-18HFN1-M |  |  | AVBL-18HWFN1-MH3 |  | 18000 |  |  | 17 | 9.5 | 19000 |  |  | 18000 | 94.74% | 2 | Both | 375 | 1.5 | HRCU-A-CB (Split System: Heat Pump with Remote Outdoor Unit-Air-Source) | Both
213363368 | Central Heat Pump | INNOVAIR | SHV18H2R20 |  |  | FEV18H2R19 |  | 18000 |  |  | 17 | 9.5 | 19000 |  |  | 18000 | 94.74% | 2 | Both | 375 | 1.5 | HRCU-A-CB (Split System: Heat Pump with Remote Outdoor Unit-Air-Source) | Both
213433290 | Central Heat Pump | PolarWave | ACIQ-18-HPB |  |  | ACIQ-18W-P |  | 18000 |  |  | 17 | 9.5 | 19000 |  |  | 18000 | 94.74% | 2 | Both | 375 | 1.5 | HRCU-A-CB (Split System: Heat Pump with Remote Outdoor Unit-Air-Source) | Both
213214823 | Central Heat Pump | MDV | MOD30-24HFN1-MW |  |  | MVC-18HWFN1-M |  | 18400 |  |  | 19.4 | 9.8 | 20400 |  |  | 22200 | 108.8% | 1.75 | Both | 383.3333 | 1.5333 | HRCU-A-CB (Split System: Heat Pump with Remote Outdoor Unit-Air-Source) | Both
211253523 | Central Heat Pump | PERFECTAIRE | 3PAHHSD18-SZO |  |  | 3PAHHSD18-AHU |  | 18000 |  |  | 18 | 9.3 | 19000 |  |  | 16500 | 86.84% | 2.04 | Both | 375 | 1.5 | HRCU-A-CB (Split System: Heat Pump with Remote Outdoor Unit-Air-Source) | Both
212365451 | Central Heat Pump | Custom Comfort | CCOXHA24V24HP |  |  | CCOXHAAH24V24 |  | 24000 |  |  | 17.4 | 10 | 24000 |  |  | 22600 | 94.17% | 1.91 | Both | 500 | 2 | HRCU-A-CB (Split System: Heat Pump with Remote Outdoor Unit-Air-Source) | Both
215218933 | Central Heat Pump | MIDEA | MOVB-60HDN10-M16G |  |  | MVME36B2MN10TB |  | 34200 |  |  | 17 | 8.5 | 34200 |  |  | 34200 | 100% | 1.8 | Both | 712.5 | 2.85 | HRCU-A-CB (Split System: Heat Pump with Remote Outdoor Unit-Air-Source) | Both
215853451 | Central Heat Pump | CHAMPION HEATING AND COOLING | HH836E2S11 |  |  | CTF36C5CDS1 | Z9ES080C16SMPS1 | 33400 |  |  | 18 | 8.5 | 30600 |  |  | 25000 | 81.7% | 2 | Both | 695.8333 | 2.7833 | HRCU-A-CB (Split System: Heat Pump with Remote Outdoor Unit-Air-Source) | Both
215853414 | Central Heat Pump | FRASER-JOHNSTON | HH836E2S11 |  |  | CTF36C5CDS1 | Z9ES080C16SMPS1 | 33400 |  |  | 18 | 8.5 | 30600 |  |  | 25000 | 81.7% | 2 | Both | 695.8333 | 2.7833 | HRCU-A-CB (Split System: Heat Pump with Remote Outdoor Unit-Air-Source) | Both
215853397 | Central Heat Pump | LUXAIRE | HH836E2S11 |  |  | CTF36C5CDS1 | Z9ES080C16SMPS1 | 33400 |  |  | 18 | 8.5 | 30600 |  |  | 25000 | 81.7% | 2 | Both | 695.8333 | 2.7833 | HRCU-A-CB (Split System: Heat Pump with Remote Outdoor Unit-Air-Source) | Both
214771665 | Central Heat Pump | MIDEA | MOVB-60HDN10-M20G |  |  | MC**4860DN10TH | MGV96U120D5C | 51500 |  |  | 18 | 8.5 | 54000 |  |  | 37800 | 70% | 1.9 | Both | 1072.9167 | 4.2917 | HRCU-A-CB (Split System: Heat Pump with Remote Outdoor Unit-Air-Source) | Both
215853280 | Central Heat Pump | YORK | HH836E2S11 |  |  | CTF36C5CDS1 | Y91E080C16SMPS1 | 33400 |  |  | 18 | 8.5 | 30600 |  |  | 25000 | 81.7% | 2 | Both | 695.8333 | 2.7833 | HRCU-A-CB (Split System: Heat Pump with Remote Outdoor Unit-Air-Source) | Both
214771660 | Central Heat Pump | MIDEA | MOVB-60HDN10-M20G |  |  | MC**4248CN10TH | MGV96U100C5C | 44000 |  |  | 16.5 | 8.8 | 46500 |  |  | 32800 | 70.54% | 1.9 | Both | 916.6667 | 3.6667 | HRCU-A-CB (Split System: Heat Pump with Remote Outdoor Unit-Air-Source) | Both
214771661 | Central Heat Pump | MIDEA | MOVB-60HDN10-M20G |  |  | MC**4248DN10TH | MGV96U100D5C | 44500 |  |  | 16.5 | 9 | 47000 |  |  | 33000 | 70.21% | 1.9 | Both | 927.0833 | 3.7083 | HRCU-A-CB (Split System: Heat Pump with Remote Outdoor Unit-Air-Source) | Both
214771712 | Central Heat Pump | BOSCH | BOVA-36RTB-M20S |  |  | BMAC2430ABTA | BGH96M060B3C | 23800 |  |  | 18 | 9 | 24000 |  |  | 16800 | 70% | 1.85 | Both | 495.8333 | 1.9833 | HRCU-A-CB (Split System: Heat Pump with Remote Outdoor Unit-Air-Source) | Both
214771713 | Central Heat Pump | BOSCH | BOVA-36RTB-M20S |  |  | BMAC2430ABTA | BGH96M080B3C | 23800 |  |  | 18 | 9 | 24000 |  |  | 16800 | 70% | 1.85 | Both | 495.8333 | 1.9833 | HRCU-A-CB (Split System: Heat Pump with Remote Outdoor Unit-Air-Source) | Both
215853435 | Central Heat Pump | CHAMPION HEATING AND COOLING | HH836E2S11 |  |  | CTM36B5CDS1+JMVT12BC2N1 |  | 33200 |  |  | 18 | 9 | 30400 |  |  | 24800 | 81.58% | 2 | Both | 691.6667 | 2.7667 | HRCU-A-CB (Split System: Heat Pump with Remote Outdoor Unit-Air-Source) | Both
215853348 | Central Heat Pump | COLEMAN | HH836E2S11 |  |  | CTM36B5CDS1+JMVT12BC2N1 |  | 33200 |  |  | 18 | 9 | 30400 |  |  | 24800 | 81.58% | 2 | Both | 691.6667 | 2.7667 | HRCU-A-CB (Split System: Heat Pump with Remote Outdoor Unit-Air-Source) | Both
215853404 | Central Heat Pump | FRASER-JOHNSTON | HH836E2S11 |  |  | CTM36B5CDS1+JMVT12BC2N1 |  | 33200 |  |  | 18 | 9 | 30400 |  |  | 24800 | 81.58% | 2 | Both | 691.6667 | 2.7667 | HRCU-A-CB (Split System: Heat Pump with Remote Outdoor Unit-Air-Source) | Both
215853320 | Central Heat Pump | JOHNSON CONTROLS | HH836E2S11 |  |  | CTM36B5CDS1+JMVT12BC2N1 |  | 33200 |  |  | 18 | 9 | 30400 |  |  | 24800 | 81.58% | 2 | Both | 691.6667 | 2.7667 | HRCU-A-CB (Split System: Heat Pump with Remote Outdoor Unit-Air-Source) | Both
215853379 | Central Heat Pump | LUXAIRE | HH836E2S11 |  |  | CTM36B5CDS1+JMVT12BC2N1 |  | 33200 |  |  | 18 | 9 | 30400 |  |  | 24800 | 81.58% | 2 | Both | 691.6667 | 2.7667 | HRCU-A-CB (Split System: Heat Pump with Remote Outdoor Unit-Air-Source) | Both
214771637 | Central Heat Pump | MIDEA | MOVB-36HDN10-M20G |  |  | MC**2430AN10TH | MGV96U060B3C | 23800 |  |  | 18 | 9 | 24000 |  |  | 16800 | 70% | 1.85 | Both | 495.8333 | 1.9833 | HRCU-A-CB (Split System: Heat Pump with Remote Outdoor Unit-Air-Source) | Both
214771648 | Central Heat Pump | MIDEA | MOVB-36HDN10-M20G |  |  | MC**4248CN10TH | MGV96U100C5C | 33000 |  |  | 18 | 9 | 34200 |  |  | 24200 | 70.76% | 1.9 | Both | 687.5 | 2.75 | HRCU-A-CB (Split System: Heat Pump with Remote Outdoor Unit-Air-Source) | Both
215853291 | Central Heat Pump | YORK | HH836E2S11 |  |  | CTM36B5CDS1+JMVT12BC2N1 |  | 33200 |  |  | 18 | 9 | 30400 |  |  | 24800 | 81.58% | 2 | Both | 691.6667 | 2.7667 | HRCU-A-CB (Split System: Heat Pump with Remote Outdoor Unit-Air-Source) | Both
215853431 | Central Heat Pump | CHAMPION HEATING AND COOLING | HH836E2S11 |  |  | CTM36C5CDS1+JMET12CS2N1 |  | 34000 |  |  | 19 | 9 | 31200 |  |  | 25600 | 82.05% | 2 | Both | 708.3333 | 2.8333 | HRCU-A-CB (Split System: Heat Pump with Remote Outdoor Unit-Air-Source) | Both
215853438 | Central Heat Pump | CHAMPION HEATING AND COOLING | HH836E2S11 |  |  | CTU48C5XFS1+JME12C2SN1+TXV |  | 34000 |  |  | 19 | 9 | 31400 |  |  | 25200 | 80.25% | 2 | Both | 708.3333 | 2.8333 | HRCU-A-CB (Split System: Heat Pump with Remote Outdoor Unit-Air-Source) | Both
215853429 | Central Heat Pump | CHAMPION HEATING AND COOLING | HH836E2S11 |  |  | CTM36C5CDS1+JMET16CS2N1 |  | 34200 |  |  | 19 | 9 | 31400 |  |  | 25600 | 81.53% | 2 | Both | 712.5 | 2.85 | HRCU-A-CB (Split System: Heat Pump with Remote Outdoor Unit-Air-Source) | Both
215853436 | Central Heat Pump | CHAMPION HEATING AND COOLING | HH836E2S11 |  |  | CTM36C5CDS1+JMC16C2SN1 |  | 34400 |  |  | 19 | 9 | 31600 |  |  | 25800 | 81.65% | 2 | Both | 716.6667 | 2.8667 | HRCU-A-CB (Split System: Heat Pump with Remote Outdoor Unit-Air-Source) | Both
215853434 | Central Heat Pump | CHAMPION HEATING AND COOLING | HH836E2S11 |  |  | CTM36C5CDS1+JMVT17CC2N1 |  | 34400 |  |  | 19 | 9 | 31600 |  |  | 25800 | 81.65% | 2 | Both | 716.6667 | 2.8667 | HRCU-A-CB (Split System: Heat Pump with Remote Outdoor Unit-Air-Source) | Both
215853437 | Central Heat Pump | CHAMPION HEATING AND COOLING | HH836E2S11 |  |  | CTU48C5XFS1+JMC16C2SN1+TXV |  | 34400 |  |  | 19 | 9 | 32000 |  |  | 25200 | 78.75% | 2 | Both | 716.6667 | 2.8667 | HRCU-A-CB (Split System: Heat Pump with Remote Outdoor Unit-Air-Source) | Both
215853345 | Central Heat Pump | COLEMAN | HH836E2S11 |  |  | CTU48C5XFS1+JMET16CS2N1+TXV |  | 33800 |  |  | 19 | 9 | 31200 |  |  | 25200 | 80.77% | 2 | Both | 704.1667 | 2.8167 | HRCU-A-CB (Split System: Heat Pump with Remote Outdoor Unit-Air-Source) | Both
215853353 | Central Heat Pump | COLEMAN | HH836E2S11 |  |  | CTM36C5CDS1+JMET12CS2N1 |  | 34000 |  |  | 19 | 9 | 31200 |  |  | 25600 | 82.05% | 2 | Both | 708.3333 | 2.8333 | HRCU-A-CB (Split System: Heat Pump with Remote Outdoor Unit-Air-Source) | Both
215853346 | Central Heat Pump | COLEMAN | HH836E2S11 |  |  | CTU48C5XFS1+JME12C2SN1+TXV |  | 34000 |  |  | 19 | 9 | 31400 |  |  | 25200 | 80.25% | 2 | Both | 708.3333 | 2.8333 | HRCU-A-CB (Split System: Heat Pump with Remote Outdoor Unit-Air-Source) | Both
215853355 | Central Heat Pump | COLEMAN | HH836E2S11 |  |  | CTM36C5CDS1+JMET16CS2N1 |  | 34200 |  |  | 19 | 9 | 31400 |  |  | 25600 | 81.53% | 2 | Both | 712.5 | 2.85 | HRCU-A-CB (Split System: Heat Pump with Remote Outdoor Unit-Air-Source) | Both
215853357 | Central Heat Pump | COLEMAN | HH836E2S11 |  |  | CTM36C5CDS1+JMVT16CC2N1 |  | 34400 |  |  | 19 | 9 | 31600 |  |  | 25800 | 81.65% | 2 | Both | 716.6667 | 2.8667 | HRCU-A-CB (Split System: Heat Pump with Remote Outdoor Unit-Air-Source) | Both
215853352 | Central Heat Pump | COLEMAN | HH836E2S11 |  |  | CTM36C5CDS1+JMC16C2SN1 |  | 34400 |  |  | 19 | 9 | 31600 |  |  | 25800 | 81.65% | 2 | Both | 716.6667 | 2.8667 | HRCU-A-CB (Split System: Heat Pump with Remote Outdoor Unit-Air-Source) | Both
215853349 | Central Heat Pump | COLEMAN | HH836E2S11 |  |  | CTM36C5CDS1+JMVT17CC2N1 |  | 34400 |  |  | 19 | 9 | 31600 |  |  | 25800 | 81.65% | 2 | Both | 716.6667 | 2.8667 | HRCU-A-CB (Split System: Heat Pump with Remote Outdoor Unit-Air-Source) | Both
215853347 | Central Heat Pump | COLEMAN | HH836E2S11 |  |  | CTU48C5XFS1+JMC16C2SN1+TXV |  | 34400 |  |  | 19 | 9 | 32000 |  |  | 25200 | 78.75% | 2 | Both | 716.6667 | 2.8667 | HRCU-A-CB (Split System: Heat Pump with Remote Outdoor Unit-Air-Source) | Both
215853457 | Central Heat Pump | COLEMAN | HH860E2S11 |  |  | JHE60C5CH2SS1 |  | 54000 |  |  | 19 | 9 | 53500 |  |  | 38500 | 71.96% | 2 | Both | 1125 | 4.5 | HRCU-A-CB (Split System: Heat Pump with Remote Outdoor Unit-Air-Source) | Both
215853401 | Central Heat Pump | FRASER-JOHNSTON | HH836E2S11 |  |  | CTU48C5XFS1+JMET16CS2N1+TXV |  | 33800 |  |  | 19 | 9 | 31200 |  |  | 25200 | 80.77% | 2 | Both | 704.1667 | 2.8167 | HRCU-A-CB (Split System: Heat Pump with Remote Outdoor Unit-Air-Source) | Both
215853409 | Central Heat Pump | FRASER-JOHNSTON | HH836E2S11 |  |  | CTM36C5CDS1+JMET12CS2N1 |  | 34000 |  |  | 19 | 9 | 31200 |  |  | 25600 | 82.05% | 2 | Both | 708.3333 | 2.8333 | HRCU-A-CB (Split System: Heat Pump with Remote Outdoor Unit-Air-Source) | Both
215853411 | Central Heat Pump | FRASER-JOHNSTON | HH836E2S11 |  |  | CTM36C5CDS1+JMET16CS2N1 |  | 34200 |  |  | 19 | 9 | 31400 |  |  | 25600 | 81.53% | 2 | Both | 712.5 | 2.85 | HRCU-A-CB (Split System: Heat Pump with Remote Outdoor Unit-Air-Source) | Both
215853408 | Central Heat Pump | FRASER-JOHNSTON | HH836E2S11 |  |  | CTM36C5CDS1+JMC16C2SN1 |  | 34400 |  |  | 19 | 9 | 31600 |  |  | 25800 | 81.65% | 2 | Both | 716.6667 | 2.8667 | HRCU-A-CB (Split System: Heat Pump with Remote Outdoor Unit-Air-Source) | Both
215853412 | Central Heat Pump | FRASER-JOHNSTON | HH836E2S11 |  |  | CTM36C5CDS1+JMC17C2SN1 |  | 34400 |  |  | 19 | 9 | 31600 |  |  | 25800 | 81.65% | 2 | Both | 716.6667 | 2.8667 | HRCU-A-CB (Split System: Heat Pump with Remote Outdoor Unit-Air-Source) | Both
215853403 | Central Heat Pump | FRASER-JOHNSTON | HH836E2S11 |  |  | CTU48C5XFS1+JMC16C2SN1+TXV |  | 34400 |  |  | 19 | 9 | 32000 |  |  | 25200 | 78.75% | 2 | Both | 716.6667 | 2.8667 | HRCU-A-CB (Split System: Heat Pump with Remote Outdoor Unit-Air-Source) | Both
215853479 | Central Heat Pump | FRASER-JOHNSTON | HH860E2S11 |  |  | JHE60C5CH2SS1 |  | 54000 |  |  | 19 | 9 | 53500 |  |  | 38500 | 71.96% | 2 | Both | 1125 | 4.5 | HRCU-A-CB (Split System: Heat Pump with Remote Outdoor Unit-Air-Source) | Both
215853325 | Central Heat Pump | JOHNSON CONTROLS | HH836E2S11 |  |  | CTM36C5CDS1+JMET12CS2N1 |  | 34000 |  |  | 19 | 9 | 31200 |  |  | 25600 | 82.05% | 2 | Both | 708.3333 | 2.8333 | HRCU-A-CB (Split System: Heat Pump with Remote Outdoor Unit-Air-Source) | Both
215853327 | Central Heat Pump | JOHNSON CONTROLS | HH836E2S11 |  |  | CTM36C5CDS1+JMET16CS2N1 |  | 34200 |  |  | 19 | 9 | 31400 |  |  | 25600 | 81.53% | 2 | Both | 712.5 | 2.85 | HRCU-A-CB (Split System: Heat Pump with Remote Outdoor Unit-Air-Source) | Both
215853329 | Central Heat Pump | JOHNSON CONTROLS | HH836E2S11 |  |  | CTM36C5CDS1+JMVT16CC2N1 |  | 34400 |  |  | 19 | 9 | 31600 |  |  | 25800 | 81.65% | 2 | Both | 716.6667 | 2.8667 | HRCU-A-CB (Split System: Heat Pump with Remote Outdoor Unit-Air-Source) | Both
215853324 | Central Heat Pump | JOHNSON CONTROLS | HH836E2S11 |  |  | CTM36C5CDS1+JMC16C2SN1 |  | 34400 |  |  | 19 | 9 | 31600 |  |  | 25800 | 81.65% | 2 | Both | 716.6667 | 2.8667 | HRCU-A-CB (Split System: Heat Pump with Remote Outdoor Unit-Air-Source) | Both
215853321 | Central Heat Pump | JOHNSON CONTROLS | HH836E2S11 |  |  | CTM36C5CDS1+JMVT17CC2N1 |  | 34400 |  |  | 19 | 9 | 31600 |  |  | 25800 | 81.65% | 2 | Both | 716.6667 | 2.8667 | HRCU-A-CB (Split System: Heat Pump with Remote Outdoor Unit-Air-Source) | Both
215853499 | Central Heat Pump | JOHNSON CONTROLS | HH860E2S11 |  |  | JHE60C5CH2SS1 |  | 54000 |  |  | 19 | 9 | 53500 |  |  | 38500 | 71.96% | 2 | Both | 1125 | 4.5 | HRCU-A-CB (Split System: Heat Pump with Remote Outdoor Unit-Air-Source) | Both
215853375 | Central Heat Pump | LUXAIRE | HH836E2S11 |  |  | CTM36C5CDS1+JMET12CS2N1 |  | 34000 |  |  | 19 | 9 | 31200 |  |  | 25600 | 82.05% | 2 | Both | 708.3333 | 2.8333 | HRCU-A-CB (Split System: Heat Pump with Remote Outdoor Unit-Air-Source) | Both
215853382 | Central Heat Pump | LUXAIRE | HH836E2S11 |  |  | CTU48C5XFS1+JME12C2SN1+TXV |  | 34000 |  |  | 19 | 9 | 31400 |  |  | 25200 | 80.25% | 2 | Both | 708.3333 | 2.8333 | HRCU-A-CB (Split System: Heat Pump with Remote Outdoor Unit-Air-Source) | Both
215853373 | Central Heat Pump | LUXAIRE | HH836E2S11 |  |  | CTM36C5CDS1+JMET16CS2N1 |  | 34200 |  |  | 19 | 9 | 31400 |  |  | 25600 | 81.53% | 2 | Both | 712.5 | 2.85 | HRCU-A-CB (Split System: Heat Pump with Remote Outdoor Unit-Air-Source) | Both
215853372 | Central Heat Pump | LUXAIRE | HH836E2S11 |  |  | CTM36C5CDS1+JMC17C2SN1 |  | 34400 |  |  | 19 | 9 | 31600 |  |  | 25800 | 81.65% | 2 | Both | 716.6667 | 2.8667 | HRCU-A-CB (Split System: Heat Pump with Remote Outdoor Unit-Air-Source) | Both
215853371 | Central Heat Pump | LUXAIRE | HH836E2S11 |  |  | CTM36C5CDS1+JMVT16CC2N1 |  | 34400 |  |  | 19 | 9 | 31600 |  |  | 25800 | 81.65% | 2 | Both | 716.6667 | 2.8667 | HRCU-A-CB (Split System: Heat Pump with Remote Outdoor Unit-Air-Source) | Both
215853378 | Central Heat Pump | LUXAIRE | HH836E2S11 |  |  | CTM36C5CDS1+JMVT17CC2N1 |  | 34400 |  |  | 19 | 9 | 31600 |  |  | 25800 | 81.65% | 2 | Both | 716.6667 | 2.8667 | HRCU-A-CB (Split System: Heat Pump with Remote Outdoor Unit-Air-Source) | Both
215853279 | Central Heat Pump | YORK | HH836E2S11 |  |  | CTM36C5CDS1+JMET12CS2N1 |  | 34000 |  |  | 19 | 9 | 31200 |  |  | 25600 | 82.05% | 2 | Both | 708.3333 | 2.8333 | HRCU-A-CB (Split System: Heat Pump with Remote Outdoor Unit-Air-Source) | Both
215853274 | Central Heat Pump | YORK | HH836E2S11 |  |  | CTU48C5XFS1+JME12C2SN1+TXV |  | 34000 |  |  | 19 | 9 | 31400 |  |  | 25200 | 80.25% | 2 | Both | 708.3333 | 2.8333 | HRCU-A-CB (Split System: Heat Pump with Remote Outdoor Unit-Air-Source) | Both
215853285 | Central Heat Pump | YORK | HH836E2S11 |  |  | CTM36C5CDS1+JMET16CS2N1 |  | 34200 |  |  | 19 | 9 | 31400 |  |  | 25600 | 81.53% | 2 | Both | 712.5 | 2.85 | HRCU-A-CB (Split System: Heat Pump with Remote Outdoor Unit-Air-Source) | Both
215853277 | Central Heat Pump | YORK | HH836E2S11 |  |  | CTM36C5CDS1+JMC16C2SN1 |  | 34400 |  |  | 19 | 9 | 31600 |  |  | 25800 | 81.65% | 2 | Both | 716.6667 | 2.8667 | HRCU-A-CB (Split System: Heat Pump with Remote Outdoor Unit-Air-Source) | Both
215853290 | Central Heat Pump | YORK | HH836E2S11 |  |  | CTM36C5CDS1+JMVT16CC2N1 |  | 34400 |  |  | 19 | 9 | 31600 |  |  | 25800 | 81.65% | 2 | Both | 716.6667 | 2.8667 | HRCU-A-CB (Split System: Heat Pump with Remote Outdoor Unit-Air-Source) | Both
215853294 | Central Heat Pump | YORK | HH836E2S11 |  |  | CTM36C5CDS1+JMVT17CC2N1 |  | 34400 |  |  | 19 | 9 | 31600 |  |  | 25800 | 81.65% | 2 | Both | 716.6667 | 2.8667 | HRCU-A-CB (Split System: Heat Pump with Remote Outdoor Unit-Air-Source) | Both
215853286 | Central Heat Pump | YORK | HH836E2S11 |  |  | CTM36C5CDS1+JMC17C2SN1 |  | 34400 |  |  | 19 | 9 | 31600 |  |  | 25800 | 81.65% | 2 | Both | 716.6667 | 2.8667 | HRCU-A-CB (Split System: Heat Pump with Remote Outdoor Unit-Air-Source) | Both
214771715 | Central Heat Pump | BOSCH | BOVA-36RTB-M20S |  |  | BMAC2430BBTA | BGH96M080B3C | 24000 |  |  | 18.5 | 9 | 24000 |  |  | 17200 | 71.67% | 1.9 | Both | 500 | 2 | HRCU-A-CB (Split System: Heat Pump with Remote Outdoor Unit-Air-Source) | Both
214771714 | Central Heat Pump | BOSCH | BOVA-36RTB-M20S |  |  | BMAC2430BBTA | BGH96M060B3C | 24000 |  |  | 18.5 | 9 | 24000 |  |  | 17200 | 71.67% | 1.9 | Both | 500 | 2 | HRCU-A-CB (Split System: Heat Pump with Remote Outdoor Unit-Air-Source) | Both
214771640 | Central Heat Pump | MIDEA | MOVB-36HDN10-M20G |  |  | MC**2430BN10TH | MGV96U080B3C | 24000 |  |  | 18.5 | 9 | 24000 |  |  | 17200 | 71.67% | 1.9 | Both | 500 | 2 | HRCU-A-CB (Split System: Heat Pump with Remote Outdoor Unit-Air-Source) | Both
215853432 | Central Heat Pump | CHAMPION HEATING AND COOLING | HH836E2S11 |  |  | CTM36C5CDS1+JME12C2SN1 |  | 33400 |  |  | 19 | 9 | 30400 |  |  | 24800 | 81.58% | 2 | Both | 695.8333 | 2.7833 | HRCU-A-CB (Split System: Heat Pump with Remote Outdoor Unit-Air-Source) | Both
215853430 | Central Heat Pump | CHAMPION HEATING AND COOLING | HH836E2S11 |  |  | CTM36C5CDS1+JME16C2SN1 |  | 33400 |  |  | 19 | 9 | 30400 |  |  | 24800 | 81.58% | 2 | Both | 695.8333 | 2.7833 | HRCU-A-CB (Split System: Heat Pump with Remote Outdoor Unit-Air-Source) | Both
215853351 | Central Heat Pump | COLEMAN | HH836E2S11 |  |  | CTM36C5CDS1+JME12C2SN1 |  | 33400 |  |  | 19 | 9 | 30400 |  |  | 24800 | 81.58% | 2 | Both | 695.8333 | 2.7833 | HRCU-A-CB (Split System: Heat Pump with Remote Outdoor Unit-Air-Source) | Both
215853354 | Central Heat Pump | COLEMAN | HH836E2S11 |  |  | CTM36C5CDS1+JME16C2SN1 |  | 33400 |  |  | 19 | 9 | 30400 |  |  | 24800 | 81.58% | 2 | Both | 695.8333 | 2.7833 | HRCU-A-CB (Split System: Heat Pump with Remote Outdoor Unit-Air-Source) | Both
215853407 | Central Heat Pump | FRASER-JOHNSTON | HH836E2S11 |  |  | CTM36C5CDS1+JME12C2SN1 |  | 33400 |  |  | 19 | 9 | 30400 |  |  | 24800 | 81.58% | 2 | Both | 695.8333 | 2.7833 | HRCU-A-CB (Split System: Heat Pump with Remote Outdoor Unit-Air-Source) | Both
215853410 | Central Heat Pump | FRASER-JOHNSTON | HH836E2S11 |  |  | CTM36C5CDS1+JME16C2SN1 |  | 33400 |  |  | 19 | 9 | 30400 |  |  | 24800 | 81.58% | 2 | Both | 695.8333 | 2.7833 | HRCU-A-CB (Split System: Heat Pump with Remote Outdoor Unit-Air-Source) | Both
215853376 | Central Heat Pump | LUXAIRE | HH836E2S11 |  |  | CTM36C5CDS1+JME12C2SN1 |  | 33400 |  |  | 19 | 9 | 30400 |  |  | 24800 | 81.58% | 2 | Both | 695.8333 | 2.7833 | HRCU-A-CB (Split System: Heat Pump with Remote Outdoor Unit-Air-Source) | Both
215853281 | Central Heat Pump | YORK | HH836E2S11 |  |  | CTM36C5CDS1+JME16C2SN1 |  | 33400 |  |  | 19 | 9 | 30400 |  |  | 24800 | 81.58% | 2 | Both | 695.8333 | 2.7833 | HRCU-A-CB (Split System: Heat Pump with Remote Outdoor Unit-Air-Source) | Both
215853301 | Central Heat Pump | YORK | HH836E2S11 |  |  | CTM36C5CDS1+JME12C2SN1 |  | 33400 |  |  | 19 | 9 | 30400 |  |  | 24800 | 81.58% | 2 | Both | 695.8333 | 2.7833 | HRCU-A-CB (Split System: Heat Pump with Remote Outdoor Unit-Air-Source) | Both
214651759 | Central Heat Pump | CHAMPION HEATING AND COOLING | HH824E2S11 |  |  | CTU30B5XCS1+TXV | TM9Y060B12MP11 | 23000 |  |  | 17 | 9.5 | 23000 |  |  | 18400 | 80% | 2 | Both | 479.1667 | 1.9167 | HRCU-A-CB (Split System: Heat Pump with Remote Outdoor Unit-Air-Source) | Both
214651811 | Central Heat Pump | JOHNSON CONTROLS | HH824E2S11 |  |  | CTU30B5XCS1+TXV | TM9E080B12MP12 | 23000 |  |  | 17 | 9.5 | 23000 |  |  | 19400 | 84.35% | 2 | Both | 479.1667 | 1.9167 | HRCU-A-CB (Split System: Heat Pump with Remote Outdoor Unit-Air-Source) | Both
214651761 | Central Heat Pump | JOHNSON CONTROLS | HH824E2S11 |  |  | CTU30B5XCS1+TXV | TM9Y060B12MP11 | 23000 |  |  | 17 | 9.5 | 23000 |  |  | 18400 | 80% | 2 | Both | 479.1667 | 1.9167 | HRCU-A-CB (Split System: Heat Pump with Remote Outdoor Unit-Air-Source) | Both
214652035 | Central Heat Pump | CHAMPION HEATING AND COOLING | HH824E2S11 |  |  | CTU30B5XCS1+TXV | TM9V080B12MP12 | 23000 |  |  | 17 | 9.5 | 23000 |  |  | 18200 | 79.13% | 2 | Both | 479.1667 | 1.9167 | HRCU-A-CB (Split System: Heat Pump with Remote Outdoor Unit-Air-Source) | Both
214651886 | Central Heat Pump | CHAMPION HEATING AND COOLING | HH824E2S11 |  |  | CTU36B5XDS1+TXV | Z9ES060B12SMPS1 | 23000 |  |  | 17 | 9.5 | 23000 |  |  | 18700 | 81.3% | 2 | Both | 479.1667 | 1.9167 | HRCU-A-CB (Split System: Heat Pump with Remote Outdoor Unit-Air-Source) | Both
214651889 | Central Heat Pump | JOHNSON CONTROLS | HH824E2S11 |  |  | CTU36B5XDS1+TXV | Z9ES060B12SMPS1 | 23000 |  |  | 17 | 9.5 | 23000 |  |  | 18700 | 81.3% | 2 | Both | 479.1667 | 1.9167 | HRCU-A-CB (Split System: Heat Pump with Remote Outdoor Unit-Air-Source) | Both
214652053 | Central Heat Pump | JOHNSON CONTROLS | HH824E2S11 |  |  | CTU30B5XCS1+TXV | TP9C080B12MP13 | 23000 |  |  | 17 | 9.5 | 23000 |  |  | 18200 | 79.13% | 2 | Both | 479.1667 | 1.9167 | HRCU-A-CB (Split System: Heat Pump with Remote Outdoor Unit-Air-Source) | Both
214652058 | Central Heat Pump | LUXAIRE | HH824E2S11 |  |  | CTU30B5XCS1+TXV | LP9C080B12MP13 | 23000 |  |  | 17 | 9.5 | 23000 |  |  | 18200 | 79.13% | 2 | Both | 479.1667 | 1.9167 | HRCU-A-CB (Split System: Heat Pump with Remote Outdoor Unit-Air-Source) | Both
214652030 | Central Heat Pump | LUXAIRE | HH824E2S11 |  |  | CTU30B5XCS1+TXV | TM9V080B12MP12 | 23000 |  |  | 17 | 9.5 | 23000 |  |  | 18200 | 79.13% | 2 | Both | 479.1667 | 1.9167 | HRCU-A-CB (Split System: Heat Pump with Remote Outdoor Unit-Air-Source) | Both
215853311 | Central Heat Pump | CHAMPION HEATING AND COOLING | HH824E2S11 |  |  | CTM30B5ACS1+JMVT12BC2N1 |  | 23000 |  |  | 18 | 9.5 | 23000 |  |  | 19000 | 82.61% | 2 | Both | 479.1667 | 1.9167 | HRCU-A-CB (Split System: Heat Pump with Remote Outdoor Unit-Air-Source) | Both
214651972 | Central Heat Pump | CHAMPION HEATING AND COOLING | HH824E2S11 |  |  | CTU30B5XCS1+TXV | Z8ET080B12LMPS1 | 23000 |  |  | 18 | 9.5 | 23000 |  |  | 18400 | 80% | 2 | Both | 479.1667 | 1.9167 | HRCU-A-CB (Split System: Heat Pump with Remote Outdoor Unit-Air-Source) | Both
215853304 | Central Heat Pump | COLEMAN | HH824E2S11 |  |  | CTM30B5ACS1+JMVT12BC2N1 |  | 23000 |  |  | 18 | 9.5 | 23000 |  |  | 19000 | 82.61% | 2 | Both | 479.1667 | 1.9167 | HRCU-A-CB (Split System: Heat Pump with Remote Outdoor Unit-Air-Source) | Both
215853303 | Central Heat Pump | COLEMAN | HH824E2S11 |  |  | CTM30B5ACS1+JMET08BS2N1 |  | 23000 |  |  | 18 | 9.5 | 23000 |  |  | 18100 | 78.7% | 2 | Both | 479.1667 | 1.9167 | HRCU-A-CB (Split System: Heat Pump with Remote Outdoor Unit-Air-Source) | Both
215853309 | Central Heat Pump | FRASER-JOHNSTON | HH824E2S11 |  |  | CTM30B5ACS1+JMET08BS2N1 |  | 23000 |  |  | 18 | 9.5 | 23000 |  |  | 18100 | 78.7% | 2 | Both | 479.1667 | 1.9167 | HRCU-A-CB (Split System: Heat Pump with Remote Outdoor Unit-Air-Source) | Both
215853314 | Central Heat Pump | JOHNSON CONTROLS | HH824E2S11 |  |  | CTM30B5ACS1+JMET12BS2N1 |  | 23000 |  |  | 18 | 9.5 | 23000 |  |  | 18400 | 80% | 2 | Both | 479.1667 | 1.9167 | HRCU-A-CB (Split System: Heat Pump with Remote Outdoor Unit-Air-Source) | Both
214651975 | Central Heat Pump | JOHNSON CONTROLS | HH824E2S11 |  |  | CTU30B5XCS1+TXV | Z8ET080B12LMPS1 | 23000 |  |  | 18 | 9.5 | 23000 |  |  | 18400 | 80% | 2 | Both | 479.1667 | 1.9167 | HRCU-A-CB (Split System: Heat Pump with Remote Outdoor Unit-Air-Source) | Both
215853306 | Central Heat Pump | LUXAIRE | HH824E2S11 |  |  | CTM30B5ACS1+JMET08BS2N1 |  | 23000 |  |  | 18 | 9.5 | 23000 |  |  | 18100 | 78.7% | 2 | Both | 479.1667 | 1.9167 | HRCU-A-CB (Split System: Heat Pump with Remote Outdoor Unit-Air-Source) | Both
215853307 | Central Heat Pump | LUXAIRE | HH824E2S11 |  |  | CTM30B5ACS1+JMET12BS2N1 |  | 23000 |  |  | 18 | 9.5 | 23000 |  |  | 18400 | 80% | 2 | Both | 479.1667 | 1.9167 | HRCU-A-CB (Split System: Heat Pump with Remote Outdoor Unit-Air-Source) | Both
215853272 | Central Heat Pump | YORK | HH824E2S11 |  |  | CTM30B5ACS1+JMVT12BC2N1 |  | 23000 |  |  | 18 | 9.5 | 23000 |  |  | 19000 | 82.61% | 2 | Both | 479.1667 | 1.9167 | HRCU-A-CB (Split System: Heat Pump with Remote Outdoor Unit-Air-Source) | Both
215853271 | Central Heat Pump | YORK | HH824E2S11 |  |  | CTM30B5ACS1+JMET08BS2N1 |  | 23000 |  |  | 18 | 9.5 | 23000 |  |  | 18100 | 78.7% | 2 | Both | 479.1667 | 1.9167 | HRCU-A-CB (Split System: Heat Pump with Remote Outdoor Unit-Air-Source) | Both
212391575 | Central Heat Pump | AMERICAN STANDARD | 4A6V7X60A1 |  |  | 4TXCD010DS3 | S8V2D120M5PCA | 54000 |  |  | 17.1 | 8.2 | 52000 |  |  | 39500 | 75.96% | 1.8 | Both | 1125 | 4.5 | HRCU-A-CB (Split System: Heat Pump with Remote Outdoor Unit-Air-Source) | No
212391571 | Central Heat Pump | AMERICAN STANDARD | 4A6V7X60A1 |  |  | 4PX*DU60BS3 | S8V2D120M5PCA | 54000 |  |  | 17.1 | 8.2 | 52000 |  |  | 39500 | 75.96% | 1.8 | Both | 1125 | 4.5 | HRCU-A-CB (Split System: Heat Pump with Remote Outdoor Unit-Air-Source) | No
212391576 | Central Heat Pump | AMERICAN STANDARD | 4A6V7X60A1 |  |  | 4TXCD010DS3 | S8V2D120M5PDA | 54000 |  |  | 17.1 | 8.2 | 52000 |  |  | 39500 | 75.96% | 1.8 | Both | 1125 | 4.5 | HRCU-A-CB (Split System: Heat Pump with Remote Outdoor Unit-Air-Source) | No
212391559 | Central Heat Pump | TRANE | 4TWV7X60A1 |  |  | 4PX*DU60BS3 | S8V2D120M5PDA | 54000 |  |  | 17.1 | 8.2 | 52000 |  |  | 39500 | 75.96% | 1.8 | Both | 1125 | 4.5 | HRCU-A-CB (Split System: Heat Pump with Remote Outdoor Unit-Air-Source) | No
212391563 | Central Heat Pump | TRANE | 4TWV7X60A1 |  |  | 4TXCD010DS3 | S8V2D120M5PDA | 54000 |  |  | 17.1 | 8.2 | 52000 |  |  | 39500 | 75.96% | 1.8 | Both | 1125 | 4.5 | HRCU-A-CB (Split System: Heat Pump with Remote Outdoor Unit-Air-Source) | No
212391377 | Central Heat Pump | TRANE | 4TWV7X60A1 |  |  | TAMXB0C60V51 |  | 53000 |  |  | 17.1 | 8.2 | 52000 |  |  | 39500 | 75.96% | 1.77 | Both | 1104.1667 | 4.4167 | HRCU-A-CB (Split System: Heat Pump with Remote Outdoor Unit-Air-Source) | No
211206887 | Central Heat Pump | CHAMPION HEATING AND COOLING | HL20B3621 |  |  | XAMB36DE2N1+CC | TP9C080B12MP13 | 32200 |  |  | 18 | 8.5 | 34000 |  |  | 29400 | 86.47% | 1.92 | Both | 670.8333 | 2.6833 | HRCU-A-CB (Split System: Heat Pump with Remote Outdoor Unit-Air-Source) | No
211206882 | Central Heat Pump | CHAMPION HEATING AND COOLING | HL20B3621 |  |  | XAMB36DE2N1+CC | TM9V080B12MP12 | 32200 |  |  | 18 | 8.5 | 34000 |  |  | 29400 | 86.47% | 1.92 | Both | 670.8333 | 2.6833 | HRCU-A-CB (Split System: Heat Pump with Remote Outdoor Unit-Air-Source) | No
211206894 | Central Heat Pump | CHAMPION HEATING AND COOLING | HL20B3621 |  |  | XAMB36DE2N1+CC | TM8V080B12MP12 | 32600 |  |  | 18 | 8.5 | 34400 |  |  | 29600 | 86.05% | 1.94 | Both | 679.1667 | 2.7167 | HRCU-A-CB (Split System: Heat Pump with Remote Outdoor Unit-Air-Source) | No
211206884 | Central Heat Pump | COLEMAN | HC20B3621 |  |  | XAMB36DE2N1+CC | TP9C080B12MP13 | 32200 |  |  | 18 | 8.5 | 34000 |  |  | 29400 | 86.47% | 1.92 | Both | 670.8333 | 2.6833 | HRCU-A-CB (Split System: Heat Pump with Remote Outdoor Unit-Air-Source) | No
211206889 | Central Heat Pump | COLEMAN | HC20B3621 |  |  | XAMB36DE2N1+CC | CP9C080B12MP13 | 32200 |  |  | 18 | 8.5 | 34000 |  |  | 29400 | 86.47% | 1.92 | Both | 670.8333 | 2.6833 | HRCU-A-CB (Split System: Heat Pump with Remote Outdoor Unit-Air-Source) | No
211206879 | Central Heat Pump | COLEMAN | HC20B3621 |  |  | XAMB36DE2N1+CC | TM9V080B12MP12 | 32200 |  |  | 18 | 8.5 | 34000 |  |  | 29400 | 86.47% | 1.92 | Both | 670.8333 | 2.6833 | HRCU-A-CB (Split System: Heat Pump with Remote Outdoor Unit-Air-Source) | No
211206891 | Central Heat Pump | COLEMAN | HC20B3621 |  |  | XAMB36DE2N1+CC | TM8V080B12MP12 | 32600 |  |  | 18 | 8.5 | 34400 |  |  | 29600 | 86.05% | 1.94 | Both | 679.1667 | 2.7167 | HRCU-A-CB (Split System: Heat Pump with Remote Outdoor Unit-Air-Source) | No
211206893 | Central Heat Pump | FRASER-JOHNSTON | HL20B3621 |  |  | XAMB36DE2N1+CC | TM8V080B12MP12 | 32600 |  |  | 18 | 8.5 | 34400 |  |  | 29600 | 86.05% | 1.94 | Both | 679.1667 | 2.7167 | HRCU-A-CB (Split System: Heat Pump with Remote Outdoor Unit-Air-Source) | No
211206888 | Central Heat Pump | JOHNSON CONTROLS | HL20B3621 |  |  | XAMB36DE2N1+CC | TP9C080B12MP13 | 32200 |  |  | 18 | 8.5 | 34000 |  |  | 29400 | 86.47% | 1.92 | Both | 670.8333 | 2.6833 | HRCU-A-CB (Split System: Heat Pump with Remote Outdoor Unit-Air-Source) | No
211206895 | Central Heat Pump | JOHNSON CONTROLS | HL20B3621 |  |  | XAMB36DE2N1+CC | TM8V080B12MP12 | 32600 |  |  | 18 | 8.5 | 34400 |  |  | 29600 | 86.05% | 1.94 | Both | 679.1667 | 2.7167 | HRCU-A-CB (Split System: Heat Pump with Remote Outdoor Unit-Air-Source) | No
211206885 | Central Heat Pump | LUXAIRE | HL20B3621 |  |  | XAMB36DE2N1+CC | TP9C080B12MP13 | 32200 |  |  | 18 | 8.5 | 34000 |  |  | 29400 | 86.47% | 1.92 | Both | 670.8333 | 2.6833 | HRCU-A-CB (Split System: Heat Pump with Remote Outdoor Unit-Air-Source) | No
211206880 | Central Heat Pump | LUXAIRE | HL20B3621 |  |  | XAMB36DE2N1+CC | TM9V080B12MP12 | 32200 |  |  | 18 | 8.5 | 34000 |  |  | 29400 | 86.47% | 1.92 | Both | 670.8333 | 2.6833 | HRCU-A-CB (Split System: Heat Pump with Remote Outdoor Unit-Air-Source) | No
211207019 | Central Heat Pump | YORK | YZV36B21 |  |  | XAMB36DE2N1+CC | TM9V080B12MP12 | 32200 |  |  | 18 | 8.5 | 34000 |  |  | 29400 | 86.47% | 1.92 | Both | 670.8333 | 2.6833 | HRCU-A-CB (Split System: Heat Pump with Remote Outdoor Unit-Air-Source) | No
211206840 | Central Heat Pump | CHAMPION HEATING AND COOLING | HL20B2421 |  |  | XAMB24DE1N1+CC | TP9C060B12MP13 | 22600 |  |  | 17 | 8.5 | 23800 |  |  | 18500 | 77.73% | 1.92 | Both | 470.8333 | 1.8833 | HRCU-A-CB (Split System: Heat Pump with Remote Outdoor Unit-Air-Source) | No
211206835 | Central Heat Pump | CHAMPION HEATING AND COOLING | HL20B2421 |  |  | XAMB24DE1N1+CC | TM9V060B12MP12 | 22600 |  |  | 17 | 8.5 | 23800 |  |  | 18500 | 77.73% | 1.92 | Both | 470.8333 | 1.8833 | HRCU-A-CB (Split System: Heat Pump with Remote Outdoor Unit-Air-Source) | No
211206837 | Central Heat Pump | COLEMAN | HC20B2421 |  |  | XAMB24DE1N1+CC | TP9C060B12MP13 | 22600 |  |  | 17 | 8.5 | 23800 |  |  | 18500 | 77.73% | 1.92 | Both | 470.8333 | 1.8833 | HRCU-A-CB (Split System: Heat Pump with Remote Outdoor Unit-Air-Source) | No
211206842 | Central Heat Pump | COLEMAN | HC20B2421 |  |  | XAMB24DE1N1+CC | CP9C060B12MP13 | 22600 |  |  | 17 | 8.5 | 23800 |  |  | 18500 | 77.73% | 1.92 | Both | 470.8333 | 1.8833 | HRCU-A-CB (Split System: Heat Pump with Remote Outdoor Unit-Air-Source) | No
211206839 | Central Heat Pump | FRASER-JOHNSTON | HL20B2421 |  |  | XAMB24DE1N1+CC | TP9C060B12MP13 | 22600 |  |  | 17 | 8.5 | 23800 |  |  | 18500 | 77.73% | 1.92 | Both | 470.8333 | 1.8833 | HRCU-A-CB (Split System: Heat Pump with Remote Outdoor Unit-Air-Source) | No
211206833 | Central Heat Pump | LUXAIRE | HL20B2421 |  |  | XAMB24DE1N1+CC | TM9V060B12MP12 | 22600 |  |  | 17 | 8.5 | 23800 |  |  | 18500 | 77.73% | 1.92 | Both | 470.8333 | 1.8833 | HRCU-A-CB (Split System: Heat Pump with Remote Outdoor Unit-Air-Source) | No
211207007 | Central Heat Pump | YORK | YZV24B21 |  |  | XAMB24DE1N1+CC | TM9V060B12MP12 | 22600 |  |  | 17 | 8.5 | 23800 |  |  | 18500 | 77.73% | 1.92 | Both | 470.8333 | 1.8833 | HRCU-A-CB (Split System: Heat Pump with Remote Outdoor Unit-Air-Source) | No
211207008 | Central Heat Pump | YORK | YZV24B21 |  |  | XAMB24DE1N1+CC | TP9C060B12MP13 | 22600 |  |  | 17 | 8.5 | 23800 |  |  | 18500 | 77.73% | 1.92 | Both | 470.8333 | 1.8833 | HRCU-A-CB (Split System: Heat Pump with Remote Outdoor Unit-Air-Source) | No
212391564 | Central Heat Pump | AMERICAN STANDARD | 4A6V7X24A1 |  |  | TAMXB0B30V31 |  | 23800 |  |  | 17.1 | 8.5 | 18200 |  |  | 12900 | 70.88% | 1.9 | Both | 495.8333 | 1.9833 | HRCU-A-CB (Split System: Heat Pump with Remote Outdoor Unit-Air-Source) | No
212391566 | Central Heat Pump | AMERICAN STANDARD | 4A6V7X36A1 |  |  | TAMXB0B30V31 |  | 34000 |  |  | 17.1 | 8.5 | 29000 |  |  | 20400 | 70.34% | 1.8 | Both | 708.3333 | 2.8333 | HRCU-A-CB (Split System: Heat Pump with Remote Outdoor Unit-Air-Source) | No
212391373 | Central Heat Pump | TRANE | 4TWV7X24A1 |  |  | TAMXB0B30V31 |  | 23800 |  |  | 17.1 | 8.5 | 18200 |  |  | 12900 | 70.88% | 1.9 | Both | 495.8333 | 1.9833 | HRCU-A-CB (Split System: Heat Pump with Remote Outdoor Unit-Air-Source) | No
212391468 | Central Heat Pump | TRANE | 4TWV7X36A1 |  |  | TAMXB0B30V31 |  | 34000 |  |  | 17.1 | 8.5 | 29000 |  |  | 20400 | 70.34% | 1.8 | Both | 708.3333 | 2.8333 | HRCU-A-CB (Split System: Heat Pump with Remote Outdoor Unit-Air-Source) | No
211206847 | Central Heat Pump | CHAMPION HEATING AND COOLING | HL20B2421 |  |  | XAMB24DE1N1+CC | TM8V080B12MP12 | 22400 |  |  | 18 | 8.5 | 23600 |  |  | 18400 | 77.97% | 1.92 | Both | 466.6667 | 1.8667 | HRCU-A-CB (Split System: Heat Pump with Remote Outdoor Unit-Air-Source) | No
211206844 | Central Heat Pump | COLEMAN | HC20B2421 |  |  | XAMB24DE1N1+CC | TM8V080B12MP12 | 22400 |  |  | 18 | 8.5 | 23600 |  |  | 18400 | 77.97% | 1.92 | Both | 466.6667 | 1.8667 | HRCU-A-CB (Split System: Heat Pump with Remote Outdoor Unit-Air-Source) | No
211206865 | Central Heat Pump | COLEMAN | HC20B3621 |  |  | XAMC36DE2N1+CC | CP9C100C16MP13 | 33000 |  |  | 18 | 8.5 | 34000 |  |  | 29200 | 85.88% | 1.96 | Both | 687.5 | 2.75 | HRCU-A-CB (Split System: Heat Pump with Remote Outdoor Unit-Air-Source) | No
211206877 | Central Heat Pump | COLEMAN | HC20B3621 |  |  | XAMC36DE2N1+CC | CP9C080C16MP13 | 33000 |  |  | 18 | 8.5 | 34200 |  |  | 29200 | 85.38% | 1.96 | Both | 687.5 | 2.75 | HRCU-A-CB (Split System: Heat Pump with Remote Outdoor Unit-Air-Source) | No
211206867 | Central Heat Pump | COLEMAN | HC20B3621 |  |  | XAMC36DE2N1+CC | TM9V080C16MP12 | 33000 |  |  | 18 | 8.5 | 34200 |  |  | 29200 | 85.38% | 1.96 | Both | 687.5 | 2.75 | HRCU-A-CB (Split System: Heat Pump with Remote Outdoor Unit-Air-Source) | No
211206857 | Central Heat Pump | FRASER-JOHNSTON | HL20B3621 |  |  | XAMC36DE2N1+CC | TM9V100C16MP12 | 33000 |  |  | 18 | 8.5 | 34000 |  |  | 29200 | 85.88% | 1.96 | Both | 687.5 | 2.75 | HRCU-A-CB (Split System: Heat Pump with Remote Outdoor Unit-Air-Source) | No
211206862 | Central Heat Pump | FRASER-JOHNSTON | HL20B3621 |  |  | XAMC36DE2N1+CC | TP9C100C16MP13 | 33000 |  |  | 18 | 8.5 | 34000 |  |  | 29200 | 85.88% | 1.96 | Both | 687.5 | 2.75 | HRCU-A-CB (Split System: Heat Pump with Remote Outdoor Unit-Air-Source) | No
211206874 | Central Heat Pump | FRASER-JOHNSTON | HL20B3621 |  |  | XAMC36DE2N1+CC | TP9C080C16MP13 | 33000 |  |  | 18 | 8.5 | 34200 |  |  | 29200 | 85.38% | 1.96 | Both | 687.5 | 2.75 | HRCU-A-CB (Split System: Heat Pump with Remote Outdoor Unit-Air-Source) | No
211206848 | Central Heat Pump | JOHNSON CONTROLS | HL20B2421 |  |  | XAMB24DE1N1+CC | TM8V080B12MP12 | 22400 |  |  | 18 | 8.5 | 23600 |  |  | 18400 | 77.97% | 1.92 | Both | 466.6667 | 1.8667 | HRCU-A-CB (Split System: Heat Pump with Remote Outdoor Unit-Air-Source) | No
211206859 | Central Heat Pump | JOHNSON CONTROLS | HL20B3621 |  |  | XAMC36DE2N1+CC | TM9V100C16MP12 | 33000 |  |  | 18 | 8.5 | 34000 |  |  | 29200 | 85.88% | 1.96 | Both | 687.5 | 2.75 | HRCU-A-CB (Split System: Heat Pump with Remote Outdoor Unit-Air-Source) | No
211206871 | Central Heat Pump | JOHNSON CONTROLS | HL20B3621 |  |  | XAMC36DE2N1+CC | TM9V080C16MP12 | 33000 |  |  | 18 | 8.5 | 34200 |  |  | 29200 | 85.38% | 1.96 | Both | 687.5 | 2.75 | HRCU-A-CB (Split System: Heat Pump with Remote Outdoor Unit-Air-Source) | No
211206845 | Central Heat Pump | LUXAIRE | HL20B2421 |  |  | XAMB24DE1N1+CC | TM8V080B12MP12 | 22400 |  |  | 18 | 8.5 | 23600 |  |  | 18400 | 77.97% | 1.92 | Both | 466.6667 | 1.8667 | HRCU-A-CB (Split System: Heat Pump with Remote Outdoor Unit-Air-Source) | No
211206868 | Central Heat Pump | LUXAIRE | HL20B3621 |  |  | XAMC36DE2N1+CC | TM9V080C16MP12 | 33000 |  |  | 18 | 8.5 | 34200 |  |  | 29200 | 85.38% | 1.96 | Both | 687.5 | 2.75 | HRCU-A-CB (Split System: Heat Pump with Remote Outdoor Unit-Air-Source) | No
211206873 | Central Heat Pump | LUXAIRE | HL20B3621 |  |  | XAMC36DE2N1+CC | TP9C080C16MP13 | 33000 |  |  | 18 | 8.5 | 34200 |  |  | 29200 | 85.38% | 1.96 | Both | 687.5 | 2.75 | HRCU-A-CB (Split System: Heat Pump with Remote Outdoor Unit-Air-Source) | No
211206878 | Central Heat Pump | LUXAIRE | HL20B3621 |  |  | XAMC36DE2N1+CC | LP9C080C16MP13 | 33000 |  |  | 18 | 8.5 | 34200 |  |  | 29200 | 85.38% | 1.96 | Both | 687.5 | 2.75 | HRCU-A-CB (Split System: Heat Pump with Remote Outdoor Unit-Air-Source) | No
211207014 | Central Heat Pump | YORK | YZV36B21 |  |  | XAMC36DE2N1+CC | TP9C100C16MP13 | 33000 |  |  | 18 | 8.5 | 34000 |  |  | 29200 | 85.88% | 1.96 | Both | 687.5 | 2.75 | HRCU-A-CB (Split System: Heat Pump with Remote Outdoor Unit-Air-Source) | No
211207013 | Central Heat Pump | YORK | YZV36B21 |  |  | XAMC36DE2N1+CC | TM9V100C16MP12 | 33000 |  |  | 18 | 8.5 | 34000 |  |  | 29200 | 85.88% | 1.96 | Both | 687.5 | 2.75 | HRCU-A-CB (Split System: Heat Pump with Remote Outdoor Unit-Air-Source) | No
211207016 | Central Heat Pump | YORK | YZV36B21 |  |  | XAMC36DE2N1+CC | TM9V080C16MP12 | 33000 |  |  | 18 | 8.5 | 34200 |  |  | 29200 | 85.38% | 1.96 | Both | 687.5 | 2.75 | HRCU-A-CB (Split System: Heat Pump with Remote Outdoor Unit-Air-Source) | No
211869248 | Central Heat Pump | TCL | TCE-36HA/DV2O |  |  | TCU-24D7HWA/DV2I |  | 23400 |  |  | 18.5 | 8.5 | 24000 |  |  | 17600 | 73.33% | 2.1 | Both | 487.5 | 1.95 | HRCU-A-CB (Split System: Heat Pump with Remote Outdoor Unit-Air-Source) | No
211010194 | Central Heat Pump | COLEMAN | HC20B6021 |  |  | JHVVD60HE4C2N1+CC |  | 52500 |  |  | 19 | 8.5 | 54500 |  |  | 42000 | 77.06% | 2.24 | Both | 1093.75 | 4.375 | HRCU-A-CB (Split System: Heat Pump with Remote Outdoor Unit-Air-Source) | No
211010181 | Central Heat Pump | JOHNSON CONTROLS | HL20B6021 |  |  | JHVVD60HE4C2N1+CC |  | 52500 |  |  | 19 | 8.5 | 54500 |  |  | 42000 | 77.06% | 2.24 | Both | 1093.75 | 4.375 | HRCU-A-CB (Split System: Heat Pump with Remote Outdoor Unit-Air-Source) | No
211010191 | Central Heat Pump | LUXAIRE | HL20B6021 |  |  | JHVVD60HE4C2N1+CC |  | 52500 |  |  | 19 | 8.5 | 54500 |  |  | 42000 | 77.06% | 2.24 | Both | 1093.75 | 4.375 | HRCU-A-CB (Split System: Heat Pump with Remote Outdoor Unit-Air-Source) | No
211010174 | Central Heat Pump | YORK | YZV60B21 |  |  | JHVVD60HE4C2N1+CC |  | 52500 |  |  | 19 | 8.5 | 54500 |  |  | 42000 | 77.06% | 2.24 | Both | 1093.75 | 4.375 | HRCU-A-CB (Split System: Heat Pump with Remote Outdoor Unit-Air-Source) | No
211239259 | Central Heat Pump | YORK | YZV36B21 |  |  | JHVVC36DE2C2N1+CC |  | 33200 |  |  | 19.5 | 8.5 | 33800 |  |  | 28800 | 85.21% | 1.98 | Both | 691.6667 | 2.7667 | HRCU-A-CB (Split System: Heat Pump with Remote Outdoor Unit-Air-Source) | No
213163990 | Central Heat Pump | RHEEM | RP18AZ36AJVC |  |  | RCFZ6021SEAAM | R97MV0855A21DHS | 34200 |  |  | 19 | 8.5 | 34200 |  |  | 43000 | 125.7% | 2.2 | Both | 712.5 | 2.85 | HRCU-A-CB (Split System: Heat Pump with Remote Outdoor Unit-Air-Source) | No
213163970 | Central Heat Pump | RUSSELL | SP18AZ24AJVC |  |  | TCFZ2421HEAAM | S962V0855A21M4S | 22800 |  |  | 19 | 8.5 | 22800 |  |  | 26200 | 114.9% | 2.1 | Both | 475 | 1.9 | HRCU-A-CB (Split System: Heat Pump with Remote Outdoor Unit-Air-Source) | No
213163972 | Central Heat Pump | RUUD | UP18AZ24AJVC |  |  | RCFZ2421HEAAM | R962V0855A21M4S | 22800 |  |  | 19 | 8.5 | 22800 |  |  | 26200 | 114.9% | 2.1 | Both | 475 | 1.9 | HRCU-A-CB (Split System: Heat Pump with Remote Outdoor Unit-Air-Source) | No
213163997 | Central Heat Pump | RUUD | UP18AZ36AJVC |  |  | RCFZ6021SEAAM | U97MV0855A21DHS | 34200 |  |  | 19 | 8.5 | 34200 |  |  | 43000 | 125.7% | 2.2 | Both | 712.5 | 2.85 | HRCU-A-CB (Split System: Heat Pump with Remote Outdoor Unit-Air-Source) | No
213163971 | Central Heat Pump | SURE | SP18AZ24AJVC |  |  | TCFZ2421HEAAM | S962V0855A21M4S | 22800 |  |  | 19 | 8.5 | 22800 |  |  | 26200 | 114.9% | 2.1 | Both | 475 | 1.9 | HRCU-A-CB (Split System: Heat Pump with Remote Outdoor Unit-Air-Source) | No
213163998 | Central Heat Pump | SURE | SP18AZ36AJVC |  |  | TCFZ6021SEAAM | S97MV0855A21DHS | 34200 |  |  | 19 | 8.5 | 34200 |  |  | 43000 | 125.7% | 2.2 | Both | 712.5 | 2.85 | HRCU-A-CB (Split System: Heat Pump with Remote Outdoor Unit-Air-Source) | No
213163963 | Central Heat Pump | RHEEM | RP18AZ24AJVC |  |  | RCFZ2421HEAAM | R98MV1005A21UPS | 22800 |  |  | 20 | 8.5 | 22800 |  |  | 26000 | 114% | 2.1 | Both | 475 | 1.9 | HRCU-A-CB (Split System: Heat Pump with Remote Outdoor Unit-Air-Source) | No
213163983 | Central Heat Pump | RHEEM | RP18AZ24AJVC |  |  | RCFZ2421HEAAM | R962V0705A21M4S | 22800 |  |  | 20 | 8.5 | 22800 |  |  | 26000 | 114% | 2.1 | Both | 475 | 1.9 | HRCU-A-CB (Split System: Heat Pump with Remote Outdoor Unit-Air-Source) | No
213163957 | Central Heat Pump | RHEEM | RP18AZ24AJVC |  |  | RCFZ2421HEAAM | R97MV1005A21DHS | 22800 |  |  | 20 | 8.5 | 22800 |  |  | 26000 | 114% | 2.1 | Both | 475 | 1.9 | HRCU-A-CB (Split System: Heat Pump with Remote Outdoor Unit-Air-Source) | No
213163973 | Central Heat Pump | RUSSELL | SP18AZ24AJVC |  |  | TCFZ2421HEAAM | S98MV1005A21UPS | 22800 |  |  | 20 | 8.5 | 22800 |  |  | 26000 | 114% | 2.1 | Both | 475 | 1.9 | HRCU-A-CB (Split System: Heat Pump with Remote Outdoor Unit-Air-Source) | No
213163974 | Central Heat Pump | SURE | SP18AZ24AJVC |  |  | TCFZ2421HEAAM | S98MV1005A21UPS | 22800 |  |  | 20 | 8.5 | 22800 |  |  | 26000 | 114% | 2.1 | Both | 475 | 1.9 | HRCU-A-CB (Split System: Heat Pump with Remote Outdoor Unit-Air-Source) | No
213163987 | Central Heat Pump | SURE | SP18AZ24AJVC |  |  | TCFZ2421HEAAM | S962V0705A21M4S | 22800 |  |  | 20 | 8.5 | 22800 |  |  | 26000 | 114% | 2.1 | Both | 475 | 1.9 | HRCU-A-CB (Split System: Heat Pump with Remote Outdoor Unit-Air-Source) | No
213163984 | Central Heat Pump | SURE | SP18AZ24AJVC |  |  | TCFZ2421HEAAM | S97MV0855A21DHS | 22800 |  |  | 20 | 8.5 | 22800 |  |  | 26000 | 114% | 2.1 | Both | 475 | 1.9 | HRCU-A-CB (Split System: Heat Pump with Remote Outdoor Unit-Air-Source) | No
211206922 | Central Heat Pump | CHAMPION HEATING AND COOLING | HL20B4821 |  |  | XAMC48HE3N1+CC | TP9C100C20MP13 | 43500 |  |  | 19 | 9 | 44500 |  |  | 36400 | 81.8% | 2.14 | Both | 906.25 | 3.625 | HRCU-A-CB (Split System: Heat Pump with Remote Outdoor Unit-Air-Source) | No
211206917 | Central Heat Pump | CHAMPION HEATING AND COOLING | HL20B4821 |  |  | XAMC48HE3N1+CC | TM9V100C20MP12 | 43500 |  |  | 19 | 9 | 44500 |  |  | 36400 | 81.8% | 2.14 | Both | 906.25 | 3.625 | HRCU-A-CB (Split System: Heat Pump with Remote Outdoor Unit-Air-Source) | No
211206919 | Central Heat Pump | COLEMAN | HC20B4821 |  |  | XAMC48HE3N1+CC | TP9C100C20MP13 | 43500 |  |  | 19 | 9 | 44500 |  |  | 36400 | 81.8% | 2.14 | Both | 906.25 | 3.625 | HRCU-A-CB (Split System: Heat Pump with Remote Outdoor Unit-Air-Source) | No
211206921 | Central Heat Pump | FRASER-JOHNSTON | HL20B4821 |  |  | XAMC48HE3N1+CC | TP9C100C20MP13 | 43500 |  |  | 19 | 9 | 44500 |  |  | 36400 | 81.8% | 2.14 | Both | 906.25 | 3.625 | HRCU-A-CB (Split System: Heat Pump with Remote Outdoor Unit-Air-Source) | No
211206916 | Central Heat Pump | FRASER-JOHNSTON | HL20B4821 |  |  | XAMC48HE3N1+CC | TM9V100C20MP12 | 43500 |  |  | 19 | 9 | 44500 |  |  | 36400 | 81.8% | 2.14 | Both | 906.25 | 3.625 | HRCU-A-CB (Split System: Heat Pump with Remote Outdoor Unit-Air-Source) | No
211206918 | Central Heat Pump | JOHNSON CONTROLS | HL20B4821 |  |  | XAMC48HE3N1+CC | TM9V100C20MP12 | 43500 |  |  | 19 | 9 | 44500 |  |  | 36400 | 81.8% | 2.14 | Both | 906.25 | 3.625 | HRCU-A-CB (Split System: Heat Pump with Remote Outdoor Unit-Air-Source) | No
211206920 | Central Heat Pump | LUXAIRE | HL20B4821 |  |  | XAMC48HE3N1+CC | TP9C100C20MP13 | 43500 |  |  | 19 | 9 | 44500 |  |  | 36400 | 81.8% | 2.14 | Both | 906.25 | 3.625 | HRCU-A-CB (Split System: Heat Pump with Remote Outdoor Unit-Air-Source) | No
211206925 | Central Heat Pump | LUXAIRE | HL20B4821 |  |  | XAMC48HE3N1+CC | LP9C100C20MP13 | 43500 |  |  | 19 | 9 | 44500 |  |  | 36400 | 81.8% | 2.14 | Both | 906.25 | 3.625 | HRCU-A-CB (Split System: Heat Pump with Remote Outdoor Unit-Air-Source) | No
211207028 | Central Heat Pump | YORK | YZV48B21 |  |  | XAMC48HE3N1+CC | TM9V100C20MP12 | 43500 |  |  | 19 | 9 | 44500 |  |  | 36400 | 81.8% | 2.14 | Both | 906.25 | 3.625 | HRCU-A-CB (Split System: Heat Pump with Remote Outdoor Unit-Air-Source) | No
211207029 | Central Heat Pump | YORK | YZV48B21 |  |  | XAMC48HE3N1+CC | TP9C100C20MP13 | 43500 |  |  | 19 | 9 | 44500 |  |  | 36400 | 81.8% | 2.14 | Both | 906.25 | 3.625 | HRCU-A-CB (Split System: Heat Pump with Remote Outdoor Unit-Air-Source) | No
211207030 | Central Heat Pump | YORK | YZV48B21 |  |  | XAMC48HE3N1+CC | YP9C100C20MP13 | 43500 |  |  | 19 | 9 | 44500 |  |  | 36400 | 81.8% | 2.14 | Both | 906.25 | 3.625 | HRCU-A-CB (Split System: Heat Pump with Remote Outdoor Unit-Air-Source) | No
211206934 | Central Heat Pump | CHAMPION HEATING AND COOLING | HL20B4821 |  |  | XAMC48HE3N1+CC | TP9C100C16MP13 | 43500 |  |  | 19 | 9 | 44000 |  |  | 36200 | 82.27% | 2.14 | Both | 906.25 | 3.625 | HRCU-A-CB (Split System: Heat Pump with Remote Outdoor Unit-Air-Source) | No
211206929 | Central Heat Pump | CHAMPION HEATING AND COOLING | HL20B4821 |  |  | XAMC48HE3N1+CC | TM9V100C16MP12 | 43500 |  |  | 19 | 9 | 44000 |  |  | 36200 | 82.27% | 2.14 | Both | 906.25 | 3.625 | HRCU-A-CB (Split System: Heat Pump with Remote Outdoor Unit-Air-Source) | No
211206926 | Central Heat Pump | COLEMAN | HC20B4821 |  |  | XAMC48HE3N1+CC | TM9V100C16MP12 | 43500 |  |  | 19 | 9 | 44000 |  |  | 36200 | 82.27% | 2.14 | Both | 906.25 | 3.625 | HRCU-A-CB (Split System: Heat Pump with Remote Outdoor Unit-Air-Source) | No
211206931 | Central Heat Pump | COLEMAN | HC20B4821 |  |  | XAMC48HE3N1+CC | TP9C100C16MP13 | 43500 |  |  | 19 | 9 | 44000 |  |  | 36200 | 82.27% | 2.14 | Both | 906.25 | 3.625 | HRCU-A-CB (Split System: Heat Pump with Remote Outdoor Unit-Air-Source) | No
211206978 | Central Heat Pump | COLEMAN | HC20B4821 |  |  | XAMC48HE3N1+CC | TM8V100C16MP12 | 43500 |  |  | 19 | 9 | 44500 |  |  | 36200 | 81.35% | 2.14 | Both | 906.25 | 3.625 | HRCU-A-CB (Split System: Heat Pump with Remote Outdoor Unit-Air-Source) | No
211206955 | Central Heat Pump | COLEMAN | HC20B4821 |  |  | XAMC48HE3N1+CC | TM8V100C20MP12 | 43500 |  |  | 19 | 9 | 44500 |  |  | 36200 | 81.35% | 2.14 | Both | 906.25 | 3.625 | HRCU-A-CB (Split System: Heat Pump with Remote Outdoor Unit-Air-Source) | No
211206950 | Central Heat Pump | COLEMAN | HC20B4821 |  |  | XAMC48HE3N1+CC | TM8V120C20MP12 | 43500 |  |  | 19 | 9 | 44500 |  |  | 36200 | 81.35% | 2.14 | Both | 906.25 | 3.625 | HRCU-A-CB (Split System: Heat Pump with Remote Outdoor Unit-Air-Source) | No
211206983 | Central Heat Pump | COLEMAN | HC20B4821 |  |  | XAMC48HE3N1+CC | TM8V080C16MP12 | 43500 |  |  | 19 | 9 | 44500 |  |  | 36200 | 81.35% | 2.14 | Both | 906.25 | 3.625 | HRCU-A-CB (Split System: Heat Pump with Remote Outdoor Unit-Air-Source) | No
211206933 | Central Heat Pump | FRASER-JOHNSTON | HL20B4821 |  |  | XAMC48HE3N1+CC | TP9C100C16MP13 | 43500 |  |  | 19 | 9 | 44000 |  |  | 36200 | 82.27% | 2.14 | Both | 906.25 | 3.625 | HRCU-A-CB (Split System: Heat Pump with Remote Outdoor Unit-Air-Source) | No
211206928 | Central Heat Pump | FRASER-JOHNSTON | HL20B4821 |  |  | XAMC48HE3N1+CC | TM9V100C16MP12 | 43500 |  |  | 19 | 9 | 44000 |  |  | 36200 | 82.27% | 2.14 | Both | 906.25 | 3.625 | HRCU-A-CB (Split System: Heat Pump with Remote Outdoor Unit-Air-Source) | No
211206985 | Central Heat Pump | FRASER-JOHNSTON | HL20B4821 |  |  | XAMC48HE3N1+CC | TM8V080C16MP12 | 43500 |  |  | 19 | 9 | 44500 |  |  | 36200 | 81.35% | 2.14 | Both | 906.25 | 3.625 | HRCU-A-CB (Split System: Heat Pump with Remote Outdoor Unit-Air-Source) | No
211206952 | Central Heat Pump | FRASER-JOHNSTON | HL20B4821 |  |  | XAMC48HE3N1+CC | TM8V120C20MP12 | 43500 |  |  | 19 | 9 | 44500 |  |  | 36200 | 81.35% | 2.14 | Both | 906.25 | 3.625 | HRCU-A-CB (Split System: Heat Pump with Remote Outdoor Unit-Air-Source) | No
211206957 | Central Heat Pump | FRASER-JOHNSTON | HL20B4821 |  |  | XAMC48HE3N1+CC | TM8V100C20MP12 | 43500 |  |  | 19 | 9 | 44500 |  |  | 36200 | 81.35% | 2.14 | Both | 906.25 | 3.625 | HRCU-A-CB (Split System: Heat Pump with Remote Outdoor Unit-Air-Source) | No
211206980 | Central Heat Pump | FRASER-JOHNSTON | HL20B4821 |  |  | XAMC48HE3N1+CC | TM8V100C16MP12 | 43500 |  |  | 19 | 9 | 44500 |  |  | 36200 | 81.35% | 2.14 | Both | 906.25 | 3.625 | HRCU-A-CB (Split System: Heat Pump with Remote Outdoor Unit-Air-Source) | No
211206982 | Central Heat Pump | JOHNSON CONTROLS | HL20B4821 |  |  | XAMC48HE3N1+CC | TM8V100C16MP12 | 43500 |  |  | 19 | 9 | 44500 |  |  | 36200 | 81.35% | 2.14 | Both | 906.25 | 3.625 | HRCU-A-CB (Split System: Heat Pump with Remote Outdoor Unit-Air-Source) | No
211206987 | Central Heat Pump | JOHNSON CONTROLS | HL20B4821 |  |  | XAMC48HE3N1+CC | TM8V080C16MP12 | 43500 |  |  | 19 | 9 | 44500 |  |  | 36200 | 81.35% | 2.14 | Both | 906.25 | 3.625 | HRCU-A-CB (Split System: Heat Pump with Remote Outdoor Unit-Air-Source) | No
211206954 | Central Heat Pump | JOHNSON CONTROLS | HL20B4821 |  |  | XAMC48HE3N1+CC | TM8V120C20MP12 | 43500 |  |  | 19 | 9 | 44500 |  |  | 36200 | 81.35% | 2.14 | Both | 906.25 | 3.625 | HRCU-A-CB (Split System: Heat Pump with Remote Outdoor Unit-Air-Source) | No
211206927 | Central Heat Pump | LUXAIRE | HL20B4821 |  |  | XAMC48HE3N1+CC | TM9V100C16MP12 | 43500 |  |  | 19 | 9 | 44000 |  |  | 36200 | 82.27% | 2.14 | Both | 906.25 | 3.625 | HRCU-A-CB (Split System: Heat Pump with Remote Outdoor Unit-Air-Source) | No
211206937 | Central Heat Pump | LUXAIRE | HL20B4821 |  |  | XAMC48HE3N1+CC | LP9C100C16MP13 | 43500 |  |  | 19 | 9 | 44000 |  |  | 36200 | 82.27% | 2.14 | Both | 906.25 | 3.625 | HRCU-A-CB (Split System: Heat Pump with Remote Outdoor Unit-Air-Source) | No
211206951 | Central Heat Pump | LUXAIRE | HL20B4821 |  |  | XAMC48HE3N1+CC | TM8V120C20MP12 | 43500 |  |  | 19 | 9 | 44500 |  |  | 36200 | 81.35% | 2.14 | Both | 906.25 | 3.625 | HRCU-A-CB (Split System: Heat Pump with Remote Outdoor Unit-Air-Source) | No
211207031 | Central Heat Pump | YORK | YZV48B21 |  |  | XAMC48HE3N1+CC | TM9V100C16MP12 | 43500 |  |  | 19 | 9 | 44000 |  |  | 36200 | 82.27% | 2.14 | Both | 906.25 | 3.625 | HRCU-A-CB (Split System: Heat Pump with Remote Outdoor Unit-Air-Source) | No
211207033 | Central Heat Pump | YORK | YZV48B21 |  |  | XAMC48HE3N1+CC | YP9C100C16MP13 | 43500 |  |  | 19 | 9 | 44000 |  |  | 36200 | 82.27% | 2.14 | Both | 906.25 | 3.625 | HRCU-A-CB (Split System: Heat Pump with Remote Outdoor Unit-Air-Source) | No
211207045 | Central Heat Pump | YORK | YZV48B21 |  |  | XAMC48HE3N1+CC | TM8V080C16MP12 | 43500 |  |  | 19 | 9 | 44500 |  |  | 36200 | 81.35% | 2.14 | Both | 906.25 | 3.625 | HRCU-A-CB (Split System: Heat Pump with Remote Outdoor Unit-Air-Source) | No
211239258 | Central Heat Pump | YORK | YZV48B21 |  |  | JHVVD48HE3C2N1+CC |  | 43500 |  |  | 19.5 | 9 | 44500 |  |  | 36000 | 80.9% | 2.16 | Both | 906.25 | 3.625 | HRCU-A-CB (Split System: Heat Pump with Remote Outdoor Unit-Air-Source) | No
211709429 | Central Heat Pump | ARMSTRONG AIR | 4SHP22LX124P-**A |  |  | BCE7E30M*4X |  | 24000 |  |  | 22 | 9 | 22400 |  |  | 16100 | 71.88% | 2.34 | Both | 500 | 2 | HRCU-A-CB (Split System: Heat Pump with Remote Outdoor Unit-Air-Source) | No
211694775 | Central Heat Pump | LENNOX | EL22XPV-024-230A** |  |  | CBA27UHE-030-230*+TDR |  | 24000 |  |  | 22 | 9 | 22400 |  |  | 16100 | 71.88% | 2.34 | Both | 500 | 2 | HRCU-A-CB (Split System: Heat Pump with Remote Outdoor Unit-Air-Source) | No
211081501 | Central Heat Pump | AMERICAN STANDARD | 4A6V8X60A1 |  |  | 4PX*DU60BS3 | S8V2D120M5PDA | 54000 |  |  | 18 | 8.2 | 52000 |  |  | 39500 | 75.96% | 1.83 | Both | 1125 | 4.5 | HRCU-A-CB (Split System: Heat Pump with Remote Outdoor Unit-Air-Source) | No
211081504 | Central Heat Pump | AMERICAN STANDARD | 4A6V8X60A1 |  |  | 4TXCD010DS3 | S8V2D120M5PDA | 54000 |  |  | 18 | 8.2 | 52000 |  |  | 39500 | 75.96% | 1.83 | Both | 1125 | 4.5 | HRCU-A-CB (Split System: Heat Pump with Remote Outdoor Unit-Air-Source) | No
211081288 | Central Heat Pump | TRANE | 4TWV8X60A1 |  |  | 4TXCD010DS3 | S8V2D120M5PDA | 54000 |  |  | 18 | 8.2 | 52000 |  |  | 39500 | 75.96% | 1.83 | Both | 1125 | 4.5 | HRCU-A-CB (Split System: Heat Pump with Remote Outdoor Unit-Air-Source) | No
211081285 | Central Heat Pump | TRANE | 4TWV8X60A1 |  |  | 4PX*DU60BS3 | S8V2D120M5PDA | 54000 |  |  | 18 | 8.2 | 52000 |  |  | 39500 | 75.96% | 1.83 | Both | 1125 | 4.5 | HRCU-A-CB (Split System: Heat Pump with Remote Outdoor Unit-Air-Source) | No
211081440 | Central Heat Pump | AMERICAN STANDARD | 4A6V0X60A1 |  |  | 4TXCD010DS3 | S8V2D120M5PDA | 54000 |  |  | 19 | 8.2 | 52000 |  |  | 39500 | 75.96% | 1.83 | Both | 1125 | 4.5 | HRCU-A-CB (Split System: Heat Pump with Remote Outdoor Unit-Air-Source) | No
211081224 | Central Heat Pump | TRANE | 4TWV0X60A1 |  |  | 4TXCD010DS3 | S8V2D120M5PDA | 54000 |  |  | 19 | 8.2 | 52000 |  |  | 39500 | 75.96% | 1.83 | Both | 1125 | 4.5 | HRCU-A-CB (Split System: Heat Pump with Remote Outdoor Unit-Air-Source) | No
211081220 | Central Heat Pump | TRANE | 4TWV0X60A1 |  |  | 4PX*DU60BS3 | S8V2D120M5PDA | 54000 |  |  | 19 | 8.2 | 52000 |  |  | 39500 | 75.96% | 1.83 | Both | 1125 | 4.5 | HRCU-A-CB (Split System: Heat Pump with Remote Outdoor Unit-Air-Source) | No
213194289 | Central Heat Pump | LENNOX | SL25XPV-036-230A** |  |  | CHX35-48C-**-*+TDR | EL297UH110XV60C* | 34000 |  |  | 21.2 | 8.5 | 33800 |  |  | 26000 | 76.92% | 1.76 | Both | 708.3333 | 2.8333 | HRCU-A-CB (Split System: Heat Pump with Remote Outdoor Unit-Air-Source) | Yes
213194273 | Central Heat Pump | LENNOX | SL25XPV-036-230A** |  |  | C35-50/60C+TDR+TXV | EL297UH090XV60C* | 33600 |  |  | 21 | 8.6 | 34400 |  |  | 26600 | 77.33% | 1.8 | Both | 700 | 2.8 | HRCU-A-CB (Split System: Heat Pump with Remote Outdoor Unit-Air-Source) | Yes
213194301 | Central Heat Pump | LENNOX | SL25XPV-036-230A** |  |  | CX35-50/60C+TDR | EL297UH090XV60C* | 33600 |  |  | 21 | 8.6 | 34400 |  |  | 26600 | 77.33% | 1.8 | Both | 700 | 2.8 | HRCU-A-CB (Split System: Heat Pump with Remote Outdoor Unit-Air-Source) | Yes
213194275 | Central Heat Pump | LENNOX | SL25XPV-036-230A** |  |  | C35-50/60C+TDR+TXV | EL297UH110XV60C* | 33800 |  |  | 21.4 | 8.6 | 34400 |  |  | 26600 | 77.33% | 1.82 | Both | 704.1667 | 2.8167 | HRCU-A-CB (Split System: Heat Pump with Remote Outdoor Unit-Air-Source) | Yes
213194303 | Central Heat Pump | LENNOX | SL25XPV-036-230A** |  |  | CX35-50/60C+TDR | EL297UH110XV60C* | 33800 |  |  | 21.4 | 8.6 | 34400 |  |  | 26600 | 77.33% | 1.82 | Both | 704.1667 | 2.8167 | HRCU-A-CB (Split System: Heat Pump with Remote Outdoor Unit-Air-Source) | Yes
213194274 | Central Heat Pump | LENNOX | SL25XPV-036-230A** |  |  | C35-50/60C+TDR+TXV | EL297UH110XV48C* | 33600 |  |  | 22 | 8.7 | 34400 |  |  | 26800 | 77.91% | 1.82 | Both | 700 | 2.8 | HRCU-A-CB (Split System: Heat Pump with Remote Outdoor Unit-Air-Source) | Yes
213194302 | Central Heat Pump | LENNOX | SL25XPV-036-230A** |  |  | CX35-50/60C+TDR | EL297UH110XV48C* | 33600 |  |  | 22 | 8.7 | 34400 |  |  | 26800 | 77.91% | 1.82 | Both | 700 | 2.8 | HRCU-A-CB (Split System: Heat Pump with Remote Outdoor Unit-Air-Source) | Yes
213194300 | Central Heat Pump | LENNOX | SL25XPV-036-230A** |  |  | CX35-50/60C+TDR | EL297UH090XV48C* | 33600 |  |  | 22.2 | 8.7 | 34400 |  |  | 26800 | 77.91% | 1.82 | Both | 700 | 2.8 | HRCU-A-CB (Split System: Heat Pump with Remote Outdoor Unit-Air-Source) | Yes
213194272 | Central Heat Pump | LENNOX | SL25XPV-036-230A** |  |  | C35-50/60C+TDR+TXV | EL297UH090XV48C* | 33600 |  |  | 22.2 | 8.7 | 34400 |  |  | 26800 | 77.91% | 1.82 | Both | 700 | 2.8 | HRCU-A-CB (Split System: Heat Pump with Remote Outdoor Unit-Air-Source) | Yes
213194271 | Central Heat Pump | LENNOX | SL25XPV-036-230A** |  |  | C35-50/60C+TDR+TXV | EL297UH090XV36C* | 33600 |  |  | 22.2 | 8.7 | 34400 |  |  | 26800 | 77.91% | 1.8 | Both | 700 | 2.8 | HRCU-A-CB (Split System: Heat Pump with Remote Outdoor Unit-Air-Source) | Yes
213194276 | Central Heat Pump | LENNOX | SL25XPV-036-230A** |  |  | CHX35-42B-**-*+TDR | EL297UH045XV36B* | 34400 |  |  | 21.2 | 8.8 | 34600 |  |  | 26400 | 76.3% | 1.8 | Both | 716.6667 | 2.8667 | HRCU-A-CB (Split System: Heat Pump with Remote Outdoor Unit-Air-Source) | Yes
213194292 | Central Heat Pump | LENNOX | SL25XPV-036-230A** |  |  | CX35-48B+TDR | EL297UH045XV36B* | 33800 |  |  | 21.4 | 8.8 | 35800 |  |  | 27800 | 77.65% | 1.8 | Both | 704.1667 | 2.8167 | HRCU-A-CB (Split System: Heat Pump with Remote Outdoor Unit-Air-Source) | Yes
213194277 | Central Heat Pump | LENNOX | SL25XPV-036-230A** |  |  | CHX35-42B-**-*+TDR | EL297UH070XV36B* | 34600 |  |  | 21.4 | 8.8 | 34400 |  |  | 26400 | 76.74% | 1.82 | Both | 720.8333 | 2.8833 | HRCU-A-CB (Split System: Heat Pump with Remote Outdoor Unit-Air-Source) | Yes
213194265 | Central Heat Pump | LENNOX | SL25XPV-036-230A** |  |  | C35-48B+TDR+TXV | EL297UH070XV36B* | 33800 |  |  | 21.6 | 8.8 | 35800 |  |  | 27800 | 77.65% | 1.8 | Both | 704.1667 | 2.8167 | HRCU-A-CB (Split System: Heat Pump with Remote Outdoor Unit-Air-Source) | Yes
213194269 | Central Heat Pump | LENNOX | SL25XPV-036-230A** |  |  | C35-48C+TDR+TXV | EL297UH110XV48C* | 34000 |  |  | 21.8 | 8.8 | 35400 |  |  | 27600 | 77.97% | 1.82 | Both | 708.3333 | 2.8333 | HRCU-A-CB (Split System: Heat Pump with Remote Outdoor Unit-Air-Source) | Yes
213194297 | Central Heat Pump | LENNOX | SL25XPV-036-230A** |  |  | CX35-48C+TDR | EL297UH110XV48C* | 34000 |  |  | 21.8 | 8.8 | 35400 |  |  | 27600 | 77.97% | 1.82 | Both | 708.3333 | 2.8333 | HRCU-A-CB (Split System: Heat Pump with Remote Outdoor Unit-Air-Source) | Yes
213194294 | Central Heat Pump | LENNOX | SL25XPV-036-230A** |  |  | CX35-48C+TDR | EL297UH090XV36C* | 34000 |  |  | 22 | 8.8 | 35600 |  |  | 27600 | 77.53% | 1.82 | Both | 708.3333 | 2.8333 | HRCU-A-CB (Split System: Heat Pump with Remote Outdoor Unit-Air-Source) | Yes
213194267 | Central Heat Pump | LENNOX | SL25XPV-036-230A** |  |  | C35-48C+TDR+TXV | EL297UH090XV48C* | 34000 |  |  | 22 | 8.8 | 35600 |  |  | 27400 | 76.97% | 1.82 | Both | 708.3333 | 2.8333 | HRCU-A-CB (Split System: Heat Pump with Remote Outdoor Unit-Air-Source) | Yes
213194268 | Central Heat Pump | LENNOX | SL25XPV-036-230A** |  |  | C35-48C+TDR+TXV | EL297UH090XV60C* | 34000 |  |  | 20.8 | 8.8 | 35600 |  |  | 27400 | 76.97% | 1.82 | Both | 708.3333 | 2.8333 | HRCU-A-CB (Split System: Heat Pump with Remote Outdoor Unit-Air-Source) | Yes
213194298 | Central Heat Pump | LENNOX | SL25XPV-036-230A** |  |  | CX35-48C+TDR | EL297UH110XV60C* | 34000 |  |  | 21.2 | 8.8 | 35600 |  |  | 27400 | 76.97% | 1.82 | Both | 708.3333 | 2.8333 | HRCU-A-CB (Split System: Heat Pump with Remote Outdoor Unit-Air-Source) | Yes
213194317 | Central Heat Pump | LENNOX | SL25XPV-048-230A** |  |  | CX35-49C+TDR | EL297UH090XV48C* | 45000 |  |  | 20 | 8.9 | 44000 |  |  | 36000 | 81.82% | 1.76 | Both | 937.5 | 3.75 | HRCU-A-CB (Split System: Heat Pump with Remote Outdoor Unit-Air-Source) | Yes
213194320 | Central Heat Pump | LENNOX | SL25XPV-048-230A** |  |  | CX35-49C+TDR | EL297UH110XV60C* | 45500 |  |  | 20 | 8.9 | 44000 |  |  | 35800 | 81.36% | 1.78 | Both | 947.9167 | 3.7917 | HRCU-A-CB (Split System: Heat Pump with Remote Outdoor Unit-Air-Source) | Yes
213194305 | Central Heat Pump | LENNOX | SL25XPV-048-230A** |  |  | C35-49C+TDR+TXV | EL297UH090XV60C* | 45500 |  |  | 20 | 8.9 | 44000 |  |  | 36000 | 81.82% | 1.78 | Both | 947.9167 | 3.7917 | HRCU-A-CB (Split System: Heat Pump with Remote Outdoor Unit-Air-Source) | Yes
213194318 | Central Heat Pump | LENNOX | SL25XPV-048-230A** |  |  | CX35-49C+TDR | EL297UH090XV60C* | 45500 |  |  | 20 | 8.9 | 44000 |  |  | 36000 | 81.82% | 1.78 | Both | 947.9167 | 3.7917 | HRCU-A-CB (Split System: Heat Pump with Remote Outdoor Unit-Air-Source) | Yes
213194319 | Central Heat Pump | LENNOX | SL25XPV-048-230A** |  |  | CX35-49C+TDR | EL297UH110XV48C* | 45500 |  |  | 20 | 8.9 | 44000 |  |  | 36000 | 81.82% | 1.76 | Both | 947.9167 | 3.7917 | HRCU-A-CB (Split System: Heat Pump with Remote Outdoor Unit-Air-Source) | Yes
213194249 | Central Heat Pump | LENNOX | SL25XPV-024-230A** |  |  | C35-36B+TDR+TXV | EL297UH045XV36B* | 22200 |  |  | 22.4 | 9.1 | 21600 |  |  | 20600 | 95.37% | 1.84 | Both | 462.5 | 1.85 | HRCU-A-CB (Split System: Heat Pump with Remote Outdoor Unit-Air-Source) | Yes
213194313 | Central Heat Pump | LENNOX | SL25XPV-048-230A** |  |  | CHX35-51/61C-**-*+TDR | EL297UH090XV60C* | 44500 |  |  | 20 | 9.2 | 45500 |  |  | 37600 | 82.64% | 1.82 | Both | 927.0833 | 3.7083 | HRCU-A-CB (Split System: Heat Pump with Remote Outdoor Unit-Air-Source) | Yes
213194314 | Central Heat Pump | LENNOX | SL25XPV-048-230A** |  |  | CHX35-51/61C-**-*+TDR | EL297UH110XV48C* | 44500 |  |  | 20.6 | 9.2 | 45500 |  |  | 37600 | 82.64% | 1.8 | Both | 927.0833 | 3.7083 | HRCU-A-CB (Split System: Heat Pump with Remote Outdoor Unit-Air-Source) | Yes
213194250 | Central Heat Pump | LENNOX | SL25XPV-024-230A** |  |  | C35-36B+TDR+TXV | EL297UH070XV36B* | 22200 |  |  | 23 | 9.2 | 21600 |  |  | 20400 | 94.44% | 1.84 | Both | 462.5 | 1.85 | HRCU-A-CB (Split System: Heat Pump with Remote Outdoor Unit-Air-Source) | Yes
213194259 | Central Heat Pump | LENNOX | SL25XPV-024-230A** |  |  | CX35-36B+TDR | EL297UH070XV36B* | 22200 |  |  | 23 | 9.2 | 21600 |  |  | 20400 | 94.44% | 1.84 | Both | 462.5 | 1.85 | HRCU-A-CB (Split System: Heat Pump with Remote Outdoor Unit-Air-Source) | Yes
213194251 | Central Heat Pump | LENNOX | SL25XPV-024-230A** |  |  | C35-48B+TDR+TXV | EL297UH045XV36B* | 22000 |  |  | 21.2 | 9.3 | 21600 |  |  | 20600 | 95.37% | 1.86 | Both | 458.3333 | 1.8333 | HRCU-A-CB (Split System: Heat Pump with Remote Outdoor Unit-Air-Source) | Yes
213194260 | Central Heat Pump | LENNOX | SL25XPV-024-230A** |  |  | CX35-48B+TDR | EL297UH045XV36B* | 22000 |  |  | 21.2 | 9.3 | 21600 |  |  | 20600 | 95.37% | 1.86 | Both | 458.3333 | 1.8333 | HRCU-A-CB (Split System: Heat Pump with Remote Outdoor Unit-Air-Source) | Yes
213194252 | Central Heat Pump | LENNOX | SL25XPV-024-230A** |  |  | C35-48B+TDR+TXV | EL297UH070XV36B* | 22000 |  |  | 21.6 | 9.3 | 21600 |  |  | 20600 | 95.37% | 1.86 | Both | 458.3333 | 1.8333 | HRCU-A-CB (Split System: Heat Pump with Remote Outdoor Unit-Air-Source) | Yes
213194257 | Central Heat Pump | LENNOX | SL25XPV-024-230A** |  |  | CHX35-42C-**-*+TDR | EL297UH110XV48C* | 22200 |  |  | 21.2 | 9.3 | 21400 |  |  | 20200 | 94.39% | 1.9 | Both | 462.5 | 1.85 | HRCU-A-CB (Split System: Heat Pump with Remote Outdoor Unit-Air-Source) | Yes
213194256 | Central Heat Pump | LENNOX | SL25XPV-024-230A** |  |  | CHX35-42C-**-*+TDR | EL297UH090XV48C* | 22200 |  |  | 21.4 | 9.4 | 21400 |  |  | 20000 | 93.46% | 1.9 | Both | 462.5 | 1.85 | HRCU-A-CB (Split System: Heat Pump with Remote Outdoor Unit-Air-Source) | Yes
213194321 | Central Heat Pump | LENNOX | SL25XPV-048-230A** |  |  | CX35-60C+TDR | EL297UH090XV48C* | 45500 |  |  | 20 | 9.5 | 44000 |  |  | 36400 | 82.73% | 1.9 | Both | 947.9167 | 3.7917 | HRCU-A-CB (Split System: Heat Pump with Remote Outdoor Unit-Air-Source) | Yes
213194308 | Central Heat Pump | LENNOX | SL25XPV-048-230A** |  |  | C35-60C+TDR+TXV | EL297UH090XV48C* | 45500 |  |  | 20 | 9.5 | 44000 |  |  | 36400 | 82.73% | 1.9 | Both | 947.9167 | 3.7917 | HRCU-A-CB (Split System: Heat Pump with Remote Outdoor Unit-Air-Source) | Yes
213194309 | Central Heat Pump | LENNOX | SL25XPV-048-230A** |  |  | C35-60C+TDR+TXV | EL297UH090XV60C* | 45500 |  |  | 20 | 9.5 | 44000 |  |  | 36200 | 82.27% | 1.9 | Both | 947.9167 | 3.7917 | HRCU-A-CB (Split System: Heat Pump with Remote Outdoor Unit-Air-Source) | Yes
213194322 | Central Heat Pump | LENNOX | SL25XPV-048-230A** |  |  | CX35-60C+TDR | EL297UH090XV60C* | 45500 |  |  | 20 | 9.5 | 44000 |  |  | 36200 | 82.27% | 1.9 | Both | 947.9167 | 3.7917 | HRCU-A-CB (Split System: Heat Pump with Remote Outdoor Unit-Air-Source) | Yes
213194311 | Central Heat Pump | LENNOX | SL25XPV-048-230A** |  |  | C35-60C+TDR+TXV | EL297UH110XV60C* | 46000 |  |  | 20 | 9.5 | 44000 |  |  | 36200 | 82.27% | 1.92 | Both | 958.3333 | 3.8333 | HRCU-A-CB (Split System: Heat Pump with Remote Outdoor Unit-Air-Source) | Yes
213194254 | Central Heat Pump | LENNOX | SL25XPV-024-230A** |  |  | CHX35-42B-**-*+TDR | EL297UH070XV36B* | 22800 |  |  | 23.2 | 9.5 | 21200 |  |  | 20000 | 94.34% | 1.96 | Both | 475 | 1.9 | HRCU-A-CB (Split System: Heat Pump with Remote Outdoor Unit-Air-Source) | Yes
211081498 | Central Heat Pump | AMERICAN STANDARD | 4A6V8X60A1 |  |  | 4PX*CU60BS3 | S8V2C100M5PDA | 54000 |  |  | 18 | 8.2 | 52000 |  |  | 40000 | 76.92% | 1.78 | Both | 1125 | 4.5 | HRCU-A-CB (Split System: Heat Pump with Remote Outdoor Unit-Air-Source) | Yes
211081502 | Central Heat Pump | AMERICAN STANDARD | 4A6V8X60A1 |  |  | 4TXCC009DS3 | S8V2C100M5PDA | 54000 |  |  | 18 | 8.2 | 52000 |  |  | 40000 | 76.92% | 1.78 | Both | 1125 | 4.5 | HRCU-A-CB (Split System: Heat Pump with Remote Outdoor Unit-Air-Source) | Yes
211081438 | Central Heat Pump | AMERICAN STANDARD | 4A6V0X60A1 |  |  | 4TXCC009DS3 | S8V2C100M5PDA | 54000 |  |  | 19 | 8.2 | 52000 |  |  | 40000 | 76.92% | 1.78 | Both | 1125 | 4.5 | HRCU-A-CB (Split System: Heat Pump with Remote Outdoor Unit-Air-Source) | Yes
211081222 | Central Heat Pump | TRANE | 4TWV0X60A1 |  |  | 4TXCC009DS3 | S8V2C100M5PDA | 54000 |  |  | 19 | 8.2 | 52000 |  |  | 40000 | 76.92% | 1.78 | Both | 1125 | 4.5 | HRCU-A-CB (Split System: Heat Pump with Remote Outdoor Unit-Air-Source) | Yes
211717281 | Central Heat Pump | 1HVAC | SC-2436-HP |  |  | SC-24-AH |  | 24000 |  |  | 17 | 9 | 24000 |  |  | 22000 | 91.67% | 1.8 | Both | 500 | 2 | HRCU-A-CB (Split System: Heat Pump with Remote Outdoor Unit-Air-Source) | Yes
211717285 | Central Heat Pump | ACIQ | SC-2436-HP |  |  | SC-24-AH |  | 24000 |  |  | 17 | 9 | 24000 |  |  | 22000 | 91.67% | 1.8 | Both | 500 | 2 | HRCU-A-CB (Split System: Heat Pump with Remote Outdoor Unit-Air-Source) | Yes
211717289 | Central Heat Pump | DIYCOOL | SC-2436-HP |  |  | SC-24-AH |  | 24000 |  |  | 17 | 9 | 24000 |  |  | 22000 | 91.67% | 1.8 | Both | 500 | 2 | HRCU-A-CB (Split System: Heat Pump with Remote Outdoor Unit-Air-Source) | Yes
215853879 | Central Heat Pump | BLUERIDGE | BMSAH48HHC |  |  | BMS3AH48I |  | 48000 |  |  | 17.5 | 9.5 | 48000 |  |  | 48000 | 100% | 2 | Both | 1000 | 4 | HRCU-A-CB (Split System: Heat Pump with Remote Outdoor Unit-Air-Source) | Yes
215853878 | Central Heat Pump | BLUERIDGE | BMSAH36HHC |  |  | BMS3AH36I |  | 36000 |  |  | 18 | 10 | 37000 |  |  | 37400 | 101.1% | 1.9 | Both | 750 | 3 | HRCU-A-CB (Split System: Heat Pump with Remote Outdoor Unit-Air-Source) | Yes
215853876 | Central Heat Pump | BLUERIDGE | BMSAH24HHC |  |  | BMS3AH24I |  | 24000 |  |  | 18.6 | 10 | 24000 |  |  | 20600 | 85.83% | 2.14 | Both | 500 | 2 | HRCU-A-CB (Split System: Heat Pump with Remote Outdoor Unit-Air-Source) | Yes
215853875 | Central Heat Pump | BLUERIDGE | BMSAH18HHC |  |  | BMS3AH18I |  | 18000 |  |  | 19 | 10.1 | 18000 |  |  | 18600 | 103.3% | 2.12 | Both | 375 | 1.5 | HRCU-A-CB (Split System: Heat Pump with Remote Outdoor Unit-Air-Source) | Yes
215853877 | Central Heat Pump | BLUERIDGE | BMSAH30HHC |  |  | BMS3AH30I |  | 30000 |  |  | 17.2 | 10.8 | 33000 |  |  | 33200 | 100.6% | 1.97 | Both | 625 | 2.5 | HRCU-A-CB (Split System: Heat Pump with Remote Outdoor Unit-Air-Source) | Yes
213386696 | Central Heat Pump | Dettson | EVD-36-O-S |  |  | MAC36H1724E |  | 35000 |  |  | 15.2 | 8.5 | 36000 |  |  | 30000 | 83.33% | 1.8 | Both | 729.1667 | 2.9167 | HRCU-A-C (Split System: Heat Pump with Remote Outdoor Unit with No Indoor Fan --Air Source) | Yes
213386699 | Central Heat Pump | Dettson | EVD-24-O |  |  | MAC24H1418E |  | 24000 |  |  | 16.1 | 9.8 | 25000 |  |  | 20000 | 80% | 2 | Both | 500 | 2 | HRCU-A-C (Split System: Heat Pump with Remote Outdoor Unit with No Indoor Fan --Air Source) | Yes
213363381 | Central Heat Pump | Wells | WUCA-24HFMO |  |  | WUA-24AHFM |  | 24000 |  |  | 16.1 | 9.8 | 25000 |  |  | 20000 | 80% | 2 | Both | 500 | 2 | HRCU-A-C (Split System: Heat Pump with Remote Outdoor Unit with No Indoor Fan --Air Source) | Yes
213386531 | Central Heat Pump | COMFORTSTAR | CPH30CD(O) |  |  | UACP-36C |  | 30000 |  |  | 15.5 | 9.7 | 33000 |  |  | 27000 | 81.82% | 1.85 | Both | 625 | 2.5 | HRCU-A-C (Split System: Heat Pump with Remote Outdoor Unit with No Indoor Fan --Air Source) | Yes
213386519 | Central Heat Pump | COMFORTSTAR | CPH30CD(O) |  |  | ACP-36C |  | 30000 |  |  | 15.5 | 9.7 | 33000 |  |  | 27000 | 81.82% | 1.85 | Both | 625 | 2.5 | HRCU-A-C (Split System: Heat Pump with Remote Outdoor Unit with No Indoor Fan --Air Source) | Yes
212365458 | Central Heat Pump | Custom Comfort | CCOXHA24V30HP |  |  | CCOACC3036C |  | 30000 |  |  | 15.5 | 9.7 | 33000 |  |  | 27000 | 81.82% | 1.85 | Both | 625 | 2.5 | HRCU-A-C (Split System: Heat Pump with Remote Outdoor Unit with No Indoor Fan --Air Source) | Yes
212388353 | Central Heat Pump | DIRECT AIR | DIRM-30MAGICPRO20-OU |  |  | DIRM-36MAGICPRO20-COIL |  | 30000 |  |  | 15.5 | 9.7 | 33000 |  |  | 27000 | 81.82% | 1.85 | Both | 625 | 2.5 | HRCU-A-C (Split System: Heat Pump with Remote Outdoor Unit with No Indoor Fan --Air Source) | Yes
212331390 | Central Heat Pump | LBG Products | LCUHB30DO |  |  | LCHB36DA |  | 30000 |  |  | 15.5 | 9.7 | 33000 |  |  | 27000 | 81.82% | 1.85 | Both | 625 | 2.5 | HRCU-A-C (Split System: Heat Pump with Remote Outdoor Unit with No Indoor Fan --Air Source) | Yes
213386530 | Central Heat Pump | COMFORTSTAR | CPH24CD(O) |  |  | UACP-24B |  | 24000 |  |  | 16.5 | 9.5 | 25000 |  |  | 20000 | 80% | 1.95 | Both | 500 | 2 | HRCU-A-C (Split System: Heat Pump with Remote Outdoor Unit with No Indoor Fan --Air Source) | Yes
212365457 | Central Heat Pump | Custom Comfort | CCOXHA24V24HP |  |  | CCOACC1824B |  | 24000 |  |  | 16.5 | 9.5 | 25000 |  |  | 20000 | 80% | 1.95 | Both | 500 | 2 | HRCU-A-C (Split System: Heat Pump with Remote Outdoor Unit with No Indoor Fan --Air Source) | Yes
212361759 | Central Heat Pump | MOOVAIR | DMA24HOS20230E7 |  |  | CUB24HAC20BWT7A |  | 24000 |  |  | 16.5 | 9.5 | 25000 |  |  | 20000 | 80% | 1.95 | Both | 500 | 2 | HRCU-A-C (Split System: Heat Pump with Remote Outdoor Unit with No Indoor Fan --Air Source) | Yes
213386520 | Central Heat Pump | COMFORTSTAR | CPH36CD(O) |  |  | ACP-36C |  | 35000 |  |  | 15.2 | 10 | 39000 |  |  | 32000 | 82.05% | 2 | Both | 729.1667 | 2.9167 | HRCU-A-C (Split System: Heat Pump with Remote Outdoor Unit with No Indoor Fan --Air Source) | Yes
212394336 | Central Heat Pump | DIYCOOL | ACIQ-36-HPB |  |  | ACIQ-36-ACL |  | 35000 |  |  | 15.2 | 10 | 39000 |  |  | 32000 | 82.05% | 2 | Both | 729.1667 | 2.9167 | HRCU-A-C (Split System: Heat Pump with Remote Outdoor Unit with No Indoor Fan --Air Source) | Yes
213386490 | Central Heat Pump | Ecoer | ESCA16H-36 |  |  | SNC36CPT |  | 35000 |  |  | 15.2 | 10 | 39000 |  |  | 32000 | 82.05% | 2 | Both | 729.1667 | 2.9167 | HRCU-A-C (Split System: Heat Pump with Remote Outdoor Unit with No Indoor Fan --Air Source) | Yes
212331392 | Central Heat Pump | LBG Products | LCUHB36DO |  |  | LCHB36DA |  | 35000 |  |  | 15.2 | 10 | 39000 |  |  | 32000 | 82.05% | 2 | Both | 729.1667 | 2.9167 | HRCU-A-C (Split System: Heat Pump with Remote Outdoor Unit with No Indoor Fan --Air Source) | Yes
212361761 | Central Heat Pump | MOOVAIR | DMA36HOS20230E7 |  |  | CUB36HAC20CWT7A |  | 35000 |  |  | 15.2 | 10 | 39000 |  |  | 32000 | 82.05% | 2 | Both | 729.1667 | 2.9167 | HRCU-A-C (Split System: Heat Pump with Remote Outdoor Unit with No Indoor Fan --Air Source) | Yes
216021000 | Central Heat Pump | GE Appliances | NS18H60HA5*** |  |  | NCUC48CT5****+TDR |  | 47500 |  |  | 15.2 | 8.5 | 48000 |  |  | 39000 | 81.25% | 1.75 | Both | 989.5833 | 3.9583 | HRCU-A-C (Split System: Heat Pump with Remote Outdoor Unit with No Indoor Fan --Air Source) | Yes
214771654 | Central Heat Pump | MIDEA | MOVB-36HDN10-M20G |  |  | MC**4248BN10TH |  | 32000 |  |  | 15.2 | 9 | 34000 |  |  | 23800 | 70% | 1.85 | Both | 666.6667 | 2.6667 | HRCU-A-C (Split System: Heat Pump with Remote Outdoor Unit with No Indoor Fan --Air Source) | Yes
215434188 | Central Heat Pump | AMANA | AZV7SA3610A* |  |  | CHPEA4830*3A* | A*VT961005CNA* | 35000 |  |  | 18.5 | 8.1 | 35000 |  |  | 28400 | 81.14% | 2 | Both | 729.1667 | 2.9167 | HRCU-A-CB (Split System: Heat Pump with Remote Outdoor Unit-Air-Source) | Yes
215434194 | Central Heat Pump | AMANA | AZV7SA3610A* |  |  | CHPEA4830*3A* | A*VS960805CUA* | 35000 |  |  | 18.5 | 8.1 | 35000 |  |  | 28400 | 81.14% | 2 | Both | 729.1667 | 2.9167 | HRCU-A-CB (Split System: Heat Pump with Remote Outdoor Unit-Air-Source) | Yes
215434189 | Central Heat Pump | AMANA | AZV7SA3610A* |  |  | CHPEA4830*3A* | A*VT960804CNA* | 35000 |  |  | 18.5 | 8.1 | 35000 |  |  | 28400 | 81.14% | 2 | Both | 729.1667 | 2.9167 | HRCU-A-CB (Split System: Heat Pump with Remote Outdoor Unit-Air-Source) | Yes
215434198 | Central Heat Pump | AMANA | AZV7SA3610A* |  |  | CHPEA4830*3A* | A*VM970804CNA* | 35000 |  |  | 18.5 | 8.1 | 35000 |  |  | 28400 | 81.14% | 2 | Both | 729.1667 | 2.9167 | HRCU-A-CB (Split System: Heat Pump with Remote Outdoor Unit-Air-Source) | Yes
215434156 | Central Heat Pump | DAIKIN | DH7VSA3610A* |  |  | CHPEA4830*3A* | D*96TC1005CNA* | 35000 |  |  | 18.5 | 8.1 | 35000 |  |  | 28400 | 81.14% | 2 | Both | 729.1667 | 2.9167 | HRCU-A-CB (Split System: Heat Pump with Remote Outdoor Unit-Air-Source) | Yes
215434155 | Central Heat Pump | DAIKIN | DH7VSA3610A* |  |  | CHPEA4830*3A* | D*96TC1005DNA* | 35000 |  |  | 18.5 | 8.1 | 35000 |  |  | 28400 | 81.14% | 2 | Both | 729.1667 | 2.9167 | HRCU-A-CB (Split System: Heat Pump with Remote Outdoor Unit-Air-Source) | Yes
215434162 | Central Heat Pump | DAIKIN | DH7VSA3610A* |  |  | CHPEA4830*3A* | D*96SC0805CUA* | 35000 |  |  | 18.5 | 8.1 | 35000 |  |  | 28400 | 81.14% | 2 | Both | 729.1667 | 2.9167 | HRCU-A-CB (Split System: Heat Pump with Remote Outdoor Unit-Air-Source) | Yes
215434154 | Central Heat Pump | DAIKIN | DH7VSA3610A* |  |  | CHPEA4830*3A* | D*96TC1205DNA* | 35000 |  |  | 18.5 | 8.1 | 35000 |  |  | 28400 | 81.14% | 2 | Both | 729.1667 | 2.9167 | HRCU-A-CB (Split System: Heat Pump with Remote Outdoor Unit-Air-Source) | Yes
215434166 | Central Heat Pump | DAIKIN | DH7VSA3610A* |  |  | CHPEA4830*3A* | D*97MC0804CNA* | 35000 |  |  | 18.5 | 8.1 | 35000 |  |  | 28400 | 81.14% | 2 | Both | 729.1667 | 2.9167 | HRCU-A-CB (Split System: Heat Pump with Remote Outdoor Unit-Air-Source) | Yes
215434219 | Central Heat Pump | GOODMAN | GZV7SA3610A* |  |  | CHPEA4830*3A* | G*VT961005DNA* | 35000 |  |  | 18.5 | 8.1 | 35000 |  |  | 28400 | 81.14% | 2 | Both | 729.1667 | 2.9167 | HRCU-A-CB (Split System: Heat Pump with Remote Outdoor Unit-Air-Source) | Yes
215434221 | Central Heat Pump | GOODMAN | GZV7SA3610A* |  |  | CHPEA4830*3A* | G*VT960804CNA* | 35000 |  |  | 18.5 | 8.1 | 35000 |  |  | 28400 | 81.14% | 2 | Both | 729.1667 | 2.9167 | HRCU-A-CB (Split System: Heat Pump with Remote Outdoor Unit-Air-Source) | Yes
215434228 | Central Heat Pump | GOODMAN | GZV7SA3610A* |  |  | CHPEA4830*3A* | G*VM971205DNA* | 35000 |  |  | 18.5 | 8.1 | 35000 |  |  | 28400 | 81.14% | 2 | Both | 729.1667 | 2.9167 | HRCU-A-CB (Split System: Heat Pump with Remote Outdoor Unit-Air-Source) | Yes
215434218 | Central Heat Pump | GOODMAN | GZV7SA3610A* |  |  | CHPEA4830*3A* | G*VT961205DNA* | 35000 |  |  | 18.5 | 8.1 | 35000 |  |  | 28400 | 81.14% | 2 | Both | 729.1667 | 2.9167 | HRCU-A-CB (Split System: Heat Pump with Remote Outdoor Unit-Air-Source) | Yes
215434229 | Central Heat Pump | GOODMAN | GZV7SA3610A* |  |  | CHPEA4830*3A* | G*VM971005CNA* | 35000 |  |  | 18.5 | 8.1 | 35000 |  |  | 28400 | 81.14% | 2 | Both | 729.1667 | 2.9167 | HRCU-A-CB (Split System: Heat Pump with Remote Outdoor Unit-Air-Source) | Yes
215433916 | Central Heat Pump | DAIKIN | DH7VSA3610A* |  |  | CHPEA4830*3A*+MBVK16CP1X00A* |  | 35000 |  |  | 19 | 8.1 | 35000 |  |  | 28400 | 81.14% | 2 | Both | 729.1667 | 2.9167 | HRCU-A-CB (Split System: Heat Pump with Remote Outdoor Unit-Air-Source) | Yes
215433915 | Central Heat Pump | DAIKIN | DH7VSA3610A* |  |  | CHPEA4830*3A*+MBVK20DP1X00A* |  | 35000 |  |  | 19 | 8.1 | 35000 |  |  | 28400 | 81.14% | 2 | Both | 729.1667 | 2.9167 | HRCU-A-CB (Split System: Heat Pump with Remote Outdoor Unit-Air-Source) | Yes
215433928 | Central Heat Pump | GOODMAN | GZV7SA3610A* |  |  | CHPEA4830*3A*+MBVK16CP1X00A* |  | 35000 |  |  | 19 | 8.1 | 35000 |  |  | 28400 | 81.14% | 2 | Both | 729.1667 | 2.9167 | HRCU-A-CB (Split System: Heat Pump with Remote Outdoor Unit-Air-Source) | Yes
215434407 | Central Heat Pump | AMANA | AZV7SA4810A* |  |  | CHPEA4830*3A* | A*VM970804CNA* | 45500 |  |  | 16.2 | 8.5 | 46000 |  |  | 33600 | 73.04% | 2 | Both | 947.9167 | 3.7917 | HRCU-A-CB (Split System: Heat Pump with Remote Outdoor Unit-Air-Source) | Yes
215434406 | Central Heat Pump | AMANA | AZV7SA4810A* |  |  | CHPEA4830*3A* | A*VT961005CNA* | 45500 |  |  | 16.2 | 8.5 | 46000 |  |  | 33600 | 73.04% | 2 | Both | 947.9167 | 3.7917 | HRCU-A-CB (Split System: Heat Pump with Remote Outdoor Unit-Air-Source) | Yes
215434420 | Central Heat Pump | AMANA | AZV7SA4810A* |  |  | CHPEA6030*3A* | A*VM970804CNA* | 45500 |  |  | 16.2 | 8.5 | 46500 |  |  | 33600 | 72.26% | 2 | Both | 947.9167 | 3.7917 | HRCU-A-CB (Split System: Heat Pump with Remote Outdoor Unit-Air-Source) | Yes
215434418 | Central Heat Pump | AMANA | AZV7SA4810A* |  |  | CHPEA6030*3A* | A*VT960804CNA* | 45500 |  |  | 16.2 | 8.5 | 46500 |  |  | 33600 | 72.26% | 2 | Both | 947.9167 | 3.7917 | HRCU-A-CB (Split System: Heat Pump with Remote Outdoor Unit-Air-Source) | Yes
215434367 | Central Heat Pump | DAIKIN | DH7VSA4810A* |  |  | CHPEA4830*3A* | D*96TC1005CNA* | 45500 |  |  | 16.2 | 8.5 | 46000 |  |  | 33600 | 73.04% | 2 | Both | 947.9167 | 3.7917 | HRCU-A-CB (Split System: Heat Pump with Remote Outdoor Unit-Air-Source) | Yes
215434369 | Central Heat Pump | DAIKIN | DH7VSA4810A* |  |  | CHPEA4830*3A* | D*97MC1005CNA* | 45500 |  |  | 16.2 | 8.5 | 46000 |  |  | 33600 | 73.04% | 2 | Both | 947.9167 | 3.7917 | HRCU-A-CB (Split System: Heat Pump with Remote Outdoor Unit-Air-Source) | Yes
215434368 | Central Heat Pump | DAIKIN | DH7VSA4810A* |  |  | CHPEA4830*3A* | D*97MC0804CNA* | 45500 |  |  | 16.2 | 8.5 | 46000 |  |  | 33600 | 73.04% | 2 | Both | 947.9167 | 3.7917 | HRCU-A-CB (Split System: Heat Pump with Remote Outdoor Unit-Air-Source) | Yes
215434365 | Central Heat Pump | DAIKIN | DH7VSA4810A* |  |  | CHPEA4830*3A* | D*96SC0805CUA* | 45500 |  |  | 16.2 | 8.5 | 46000 |  |  | 33600 | 73.04% | 2 | Both | 947.9167 | 3.7917 | HRCU-A-CB (Split System: Heat Pump with Remote Outdoor Unit-Air-Source) | Yes
215434378 | Central Heat Pump | DAIKIN | DH7VSA4810A* |  |  | CHPEA6030*3A* | D*96SC0805CUA* | 45500 |  |  | 16.2 | 8.5 | 46500 |  |  | 33600 | 72.26% | 2 | Both | 947.9167 | 3.7917 | HRCU-A-CB (Split System: Heat Pump with Remote Outdoor Unit-Air-Source) | Yes
215434380 | Central Heat Pump | DAIKIN | DH7VSA4810A* |  |  | CHPEA6030*3A* | D*96TC1005CNA* | 45500 |  |  | 16.2 | 8.5 | 46500 |  |  | 33600 | 72.26% | 2 | Both | 947.9167 | 3.7917 | HRCU-A-CB (Split System: Heat Pump with Remote Outdoor Unit-Air-Source) | Yes
215434382 | Central Heat Pump | DAIKIN | DH7VSA4810A* |  |  | CHPEA6030*3A* | D*97MC1005CNA* | 45500 |  |  | 16.2 | 8.5 | 46500 |  |  | 33600 | 72.26% | 2 | Both | 947.9167 | 3.7917 | HRCU-A-CB (Split System: Heat Pump with Remote Outdoor Unit-Air-Source) | Yes
215434443 | Central Heat Pump | GOODMAN | GZV7SA4810A* |  |  | CHPEA4830*3A* | G*VS960805CUA* | 45500 |  |  | 16.2 | 8.5 | 46000 |  |  | 33600 | 73.04% | 2 | Both | 947.9167 | 3.7917 | HRCU-A-CB (Split System: Heat Pump with Remote Outdoor Unit-Air-Source) | Yes
215434444 | Central Heat Pump | GOODMAN | GZV7SA4810A* |  |  | CHPEA4830*3A* | G*VT960804CNA* | 45500 |  |  | 16.2 | 8.5 | 46000 |  |  | 33600 | 73.04% | 2 | Both | 947.9167 | 3.7917 | HRCU-A-CB (Split System: Heat Pump with Remote Outdoor Unit-Air-Source) | Yes
215434446 | Central Heat Pump | GOODMAN | GZV7SA4810A* |  |  | CHPEA4830*3A* | G*VM970804CNA* | 45500 |  |  | 16.2 | 8.5 | 46000 |  |  | 33600 | 73.04% | 2 | Both | 947.9167 | 3.7917 | HRCU-A-CB (Split System: Heat Pump with Remote Outdoor Unit-Air-Source) | Yes
215434460 | Central Heat Pump | GOODMAN | GZV7SA4810A* |  |  | CHPEA6030*3A* | G*VM971005CNA* | 45500 |  |  | 16.2 | 8.5 | 46500 |  |  | 33600 | 72.26% | 2 | Both | 947.9167 | 3.7917 | HRCU-A-CB (Split System: Heat Pump with Remote Outdoor Unit-Air-Source) | Yes
215434457 | Central Heat Pump | GOODMAN | GZV7SA4810A* |  |  | CHPEA6030*3A* | G*VT960804CNA* | 45500 |  |  | 16.2 | 8.5 | 46500 |  |  | 33600 | 72.26% | 2 | Both | 947.9167 | 3.7917 | HRCU-A-CB (Split System: Heat Pump with Remote Outdoor Unit-Air-Source) | Yes
215434456 | Central Heat Pump | GOODMAN | GZV7SA4810A* |  |  | CHPEA6030*3A* | G*VS960805CUA* | 45500 |  |  | 16.2 | 8.5 | 46500 |  |  | 33600 | 72.26% | 2 | Both | 947.9167 | 3.7917 | HRCU-A-CB (Split System: Heat Pump with Remote Outdoor Unit-Air-Source) | Yes
215434412 | Central Heat Pump | AMANA | AZV7SA4810A* |  |  | CHPEA4830*3A* | A*VM971205DNA* | 45500 |  |  | 16.5 | 8.5 | 46000 |  |  | 33600 | 73.04% | 2 | Both | 947.9167 | 3.7917 | HRCU-A-CB (Split System: Heat Pump with Remote Outdoor Unit-Air-Source) | Yes
215434410 | Central Heat Pump | AMANA | AZV7SA4810A* |  |  | CHPEA4830*3A* | A*VT961005DNA* | 45500 |  |  | 16.5 | 8.5 | 46000 |  |  | 33600 | 73.04% | 2 | Both | 947.9167 | 3.7917 | HRCU-A-CB (Split System: Heat Pump with Remote Outdoor Unit-Air-Source) | Yes
215434411 | Central Heat Pump | AMANA | AZV7SA4810A* |  |  | CHPEA4830*3A* | A*VT961205DNA* | 45500 |  |  | 16.5 | 8.5 | 46000 |  |  | 33600 | 73.04% | 2 | Both | 947.9167 | 3.7917 | HRCU-A-CB (Split System: Heat Pump with Remote Outdoor Unit-Air-Source) | Yes
215434425 | Central Heat Pump | AMANA | AZV7SA4810A* |  |  | CHPEA6030*3A* | A*VM971205DNA* | 45500 |  |  | 16.5 | 8.5 | 46500 |  |  | 33600 | 72.26% | 2 | Both | 947.9167 | 3.7917 | HRCU-A-CB (Split System: Heat Pump with Remote Outdoor Unit-Air-Source) | Yes
215434424 | Central Heat Pump | AMANA | AZV7SA4810A* |  |  | CHPEA6030*3A* | A*VT961205DNA* | 45500 |  |  | 16.5 | 8.5 | 46500 |  |  | 33600 | 72.26% | 2 | Both | 947.9167 | 3.7917 | HRCU-A-CB (Split System: Heat Pump with Remote Outdoor Unit-Air-Source) | Yes
215434423 | Central Heat Pump | AMANA | AZV7SA4810A* |  |  | CHPEA6030*3A* | A*VT961005DNA* | 45500 |  |  | 16.5 | 8.5 | 46500 |  |  | 33600 | 72.26% | 2 | Both | 947.9167 | 3.7917 | HRCU-A-CB (Split System: Heat Pump with Remote Outdoor Unit-Air-Source) | Yes
215434372 | Central Heat Pump | DAIKIN | DH7VSA4810A* |  |  | CHPEA4830*3A* | D*96TC1205DNA* | 45500 |  |  | 16.5 | 8.5 | 46000 |  |  | 33600 | 73.04% | 2 | Both | 947.9167 | 3.7917 | HRCU-A-CB (Split System: Heat Pump with Remote Outdoor Unit-Air-Source) | Yes
215434386 | Central Heat Pump | DAIKIN | DH7VSA4810A* |  |  | CHPEA6030*3A* | D*97MC1205DNA* | 45500 |  |  | 16.5 | 8.5 | 46500 |  |  | 33600 | 72.26% | 2 | Both | 947.9167 | 3.7917 | HRCU-A-CB (Split System: Heat Pump with Remote Outdoor Unit-Air-Source) | Yes
215434384 | Central Heat Pump | DAIKIN | DH7VSA4810A* |  |  | CHPEA6030*3A* | D*96TC1005DNA* | 45500 |  |  | 16.5 | 8.5 | 46500 |  |  | 33600 | 72.26% | 2 | Both | 947.9167 | 3.7917 | HRCU-A-CB (Split System: Heat Pump with Remote Outdoor Unit-Air-Source) | Yes
215434385 | Central Heat Pump | DAIKIN | DH7VSA4810A* |  |  | CHPEA6030*3A* | D*96TC1205DNA* | 45500 |  |  | 16.5 | 8.5 | 46500 |  |  | 33600 | 72.26% | 2 | Both | 947.9167 | 3.7917 | HRCU-A-CB (Split System: Heat Pump with Remote Outdoor Unit-Air-Source) | Yes
215434449 | Central Heat Pump | GOODMAN | GZV7SA4810A* |  |  | CHPEA4830*3A* | G*VT961005DNA* | 45500 |  |  | 16.5 | 8.5 | 46000 |  |  | 33600 | 73.04% | 2 | Both | 947.9167 | 3.7917 | HRCU-A-CB (Split System: Heat Pump with Remote Outdoor Unit-Air-Source) | Yes
215434450 | Central Heat Pump | GOODMAN | GZV7SA4810A* |  |  | CHPEA4830*3A* | G*VT961205DNA* | 45500 |  |  | 16.5 | 8.5 | 46000 |  |  | 33600 | 73.04% | 2 | Both | 947.9167 | 3.7917 | HRCU-A-CB (Split System: Heat Pump with Remote Outdoor Unit-Air-Source) | Yes
215434462 | Central Heat Pump | GOODMAN | GZV7SA4810A* |  |  | CHPEA6030*3A* | G*VT961005DNA* | 45500 |  |  | 16.5 | 8.5 | 46500 |  |  | 33600 | 72.26% | 2 | Both | 947.9167 | 3.7917 | HRCU-A-CB (Split System: Heat Pump with Remote Outdoor Unit-Air-Source) | Yes
215434464 | Central Heat Pump | GOODMAN | GZV7SA4810A* |  |  | CHPEA6030*3A* | G*VM971205DNA* | 45500 |  |  | 16.5 | 8.5 | 46500 |  |  | 33600 | 72.26% | 2 | Both | 947.9167 | 3.7917 | HRCU-A-CB (Split System: Heat Pump with Remote Outdoor Unit-Air-Source) | Yes
215434463 | Central Heat Pump | GOODMAN | GZV7SA4810A* |  |  | CHPEA6030*3A* | G*VT961205DNA* | 45500 |  |  | 16.5 | 8.5 | 46500 |  |  | 33600 | 72.26% | 2 | Both | 947.9167 | 3.7917 | HRCU-A-CB (Split System: Heat Pump with Remote Outdoor Unit-Air-Source) | Yes
215433955 | Central Heat Pump | AMANA | AZV7SA4810A* |  |  | CHPEA4830*3A*+MBVK16CP1X00A* |  | 45500 |  |  | 17 | 8.5 | 46000 |  |  | 33600 | 73.04% | 2 | Both | 947.9167 | 3.7917 | HRCU-A-CB (Split System: Heat Pump with Remote Outdoor Unit-Air-Source) | Yes
215433957 | Central Heat Pump | AMANA | AZV7SA4810A* |  |  | CHPEA6030*3A*+MBVK16CP1X00A* |  | 45500 |  |  | 17 | 8.5 | 46500 |  |  | 33600 | 72.26% | 2 | Both | 947.9167 | 3.7917 | HRCU-A-CB (Split System: Heat Pump with Remote Outdoor Unit-Air-Source) | Yes
215433949 | Central Heat Pump | DAIKIN | DH7VSA4810A* |  |  | CHPEA4830*3A*+MBVK16CP1X00A* |  | 45500 |  |  | 17 | 8.5 | 46000 |  |  | 33600 | 73.04% | 2 | Both | 947.9167 | 3.7917 | HRCU-A-CB (Split System: Heat Pump with Remote Outdoor Unit-Air-Source) | Yes
215433951 | Central Heat Pump | DAIKIN | DH7VSA4810A* |  |  | CHPEA6030*3A*+MBVK16CP1X00A* |  | 45500 |  |  | 17 | 8.5 | 46500 |  |  | 33600 | 72.26% | 2 | Both | 947.9167 | 3.7917 | HRCU-A-CB (Split System: Heat Pump with Remote Outdoor Unit-Air-Source) | Yes
215433961 | Central Heat Pump | GOODMAN | GZV7SA4810A* |  |  | CHPEA4830*3A*+MBVK16CP1X00A* |  | 45500 |  |  | 17 | 8.5 | 46000 |  |  | 33600 | 73.04% | 2 | Both | 947.9167 | 3.7917 | HRCU-A-CB (Split System: Heat Pump with Remote Outdoor Unit-Air-Source) | Yes
215433963 | Central Heat Pump | GOODMAN | GZV7SA4810A* |  |  | CHPEA6030*3A*+MBVK16CP1X00A* |  | 45500 |  |  | 17 | 8.5 | 46500 |  |  | 33600 | 72.26% | 2 | Both | 947.9167 | 3.7917 | HRCU-A-CB (Split System: Heat Pump with Remote Outdoor Unit-Air-Source) | Yes
215433956 | Central Heat Pump | AMANA | AZV7SA4810A* |  |  | CHPEA4830*3A*+MBVK20DP1X00A* |  | 45500 |  |  | 17.5 | 8.5 | 46000 |  |  | 33600 | 73.04% | 2 | Both | 947.9167 | 3.7917 | HRCU-A-CB (Split System: Heat Pump with Remote Outdoor Unit-Air-Source) | Yes
215433958 | Central Heat Pump | AMANA | AZV7SA4810A* |  |  | CHPEA6030*3A*+MBVK20DP1X00A* |  | 45500 |  |  | 17.5 | 8.5 | 46500 |  |  | 33600 | 72.26% | 2 | Both | 947.9167 | 3.7917 | HRCU-A-CB (Split System: Heat Pump with Remote Outdoor Unit-Air-Source) | Yes
215433962 | Central Heat Pump | GOODMAN | GZV7SA4810A* |  |  | CHPEA4830*3A*+MBVK20DP1X00A* |  | 45500 |  |  | 17.5 | 8.5 | 46000 |  |  | 33600 | 73.04% | 2 | Both | 947.9167 | 3.7917 | HRCU-A-CB (Split System: Heat Pump with Remote Outdoor Unit-Air-Source) | Yes
215434169 | Central Heat Pump | AMANA | AZV7SA3610A* |  |  | CA*EA4830*3A* | A*VT961005CNA* | 34800 |  |  | 18.5 | 8.5 | 35000 |  |  | 28400 | 81.14% | 2 | Both | 725 | 2.9 | HRCU-A-CB (Split System: Heat Pump with Remote Outdoor Unit-Air-Source) | Yes
215434178 | Central Heat Pump | AMANA | AZV7SA3610A* |  |  | CA*EA4830*3A* | A*VM971005CNA* | 34800 |  |  | 18.5 | 8.5 | 35000 |  |  | 28400 | 81.14% | 2 | Both | 725 | 2.9 | HRCU-A-CB (Split System: Heat Pump with Remote Outdoor Unit-Air-Source) | Yes
215434170 | Central Heat Pump | AMANA | AZV7SA3610A* |  |  | CA*EA4830*3A* | A*VT960804CNA* | 34800 |  |  | 18.5 | 8.5 | 35000 |  |  | 28400 | 81.14% | 2 | Both | 725 | 2.9 | HRCU-A-CB (Split System: Heat Pump with Remote Outdoor Unit-Air-Source) | Yes
215434179 | Central Heat Pump | AMANA | AZV7SA3610A* |  |  | CA*EA4830*3A* | A*VM970804CNA* | 34800 |  |  | 18.5 | 8.5 | 35000 |  |  | 28400 | 81.14% | 2 | Both | 725 | 2.9 | HRCU-A-CB (Split System: Heat Pump with Remote Outdoor Unit-Air-Source) | Yes
215434175 | Central Heat Pump | AMANA | AZV7SA3610A* |  |  | CA*EA4830*3A* | A*VS960805CUA* | 34800 |  |  | 18.5 | 8.5 | 35000 |  |  | 28400 | 81.14% | 2 | Both | 725 | 2.9 | HRCU-A-CB (Split System: Heat Pump with Remote Outdoor Unit-Air-Source) | Yes
215434168 | Central Heat Pump | AMANA | AZV7SA3610A* |  |  | CA*EA4830*3A* | A*VT961005DNA* | 34800 |  |  | 18.5 | 8.5 | 35000 |  |  | 28400 | 81.14% | 2 | Both | 725 | 2.9 | HRCU-A-CB (Split System: Heat Pump with Remote Outdoor Unit-Air-Source) | Yes
215434138 | Central Heat Pump | DAIKIN | DH7VSA3610A* |  |  | CA*EA4830*3A* | D*96TC0804CNA* | 34800 |  |  | 18.5 | 8.5 | 35000 |  |  | 28400 | 81.14% | 2 | Both | 725 | 2.9 | HRCU-A-CB (Split System: Heat Pump with Remote Outdoor Unit-Air-Source) | Yes
215434137 | Central Heat Pump | DAIKIN | DH7VSA3610A* |  |  | CA*EA4830*3A* | D*96TC1005CNA* | 34800 |  |  | 18.5 | 8.5 | 35000 |  |  | 28400 | 81.14% | 2 | Both | 725 | 2.9 | HRCU-A-CB (Split System: Heat Pump with Remote Outdoor Unit-Air-Source) | Yes
215434145 | Central Heat Pump | DAIKIN | DH7VSA3610A* |  |  | CA*EA4830*3A* | D*97MC1205DNA* | 34800 |  |  | 18.5 | 8.5 | 35000 |  |  | 28400 | 81.14% | 2 | Both | 725 | 2.9 | HRCU-A-CB (Split System: Heat Pump with Remote Outdoor Unit-Air-Source) | Yes
215434143 | Central Heat Pump | DAIKIN | DH7VSA3610A* |  |  | CA*EA4830*3A* | D*96SC0805CUA* | 34800 |  |  | 18.5 | 8.5 | 35000 |  |  | 28400 | 81.14% | 2 | Both | 725 | 2.9 | HRCU-A-CB (Split System: Heat Pump with Remote Outdoor Unit-Air-Source) | Yes
215434146 | Central Heat Pump | DAIKIN | DH7VSA3610A* |  |  | CA*EA4830*3A* | D*97MC1005CNA* | 34800 |  |  | 18.5 | 8.5 | 35000 |  |  | 28400 | 81.14% | 2 | Both | 725 | 2.9 | HRCU-A-CB (Split System: Heat Pump with Remote Outdoor Unit-Air-Source) | Yes
215434135 | Central Heat Pump | DAIKIN | DH7VSA3610A* |  |  | CA*EA4830*3A* | D*96TC1205DNA* | 34800 |  |  | 18.5 | 8.5 | 35000 |  |  | 28400 | 81.14% | 2 | Both | 725 | 2.9 | HRCU-A-CB (Split System: Heat Pump with Remote Outdoor Unit-Air-Source) | Yes
215434209 | Central Heat Pump | GOODMAN | GZV7SA3610A* |  |  | CA*EA4830*3A* | G*VM971205DNA* | 34800 |  |  | 18.5 | 8.5 | 35000 |  |  | 28400 | 81.14% | 2 | Both | 725 | 2.9 | HRCU-A-CB (Split System: Heat Pump with Remote Outdoor Unit-Air-Source) | Yes
215434211 | Central Heat Pump | GOODMAN | GZV7SA3610A* |  |  | CA*EA4830*3A* | G*VM970804CNA* | 34800 |  |  | 18.5 | 8.5 | 35000 |  |  | 28400 | 81.14% | 2 | Both | 725 | 2.9 | HRCU-A-CB (Split System: Heat Pump with Remote Outdoor Unit-Air-Source) | Yes
215434207 | Central Heat Pump | GOODMAN | GZV7SA3610A* |  |  | CA*EA4830*3A* | G*VS960805CUA* | 34800 |  |  | 18.5 | 8.5 | 35000 |  |  | 28400 | 81.14% | 2 | Both | 725 | 2.9 | HRCU-A-CB (Split System: Heat Pump with Remote Outdoor Unit-Air-Source) | Yes
215434210 | Central Heat Pump | GOODMAN | GZV7SA3610A* |  |  | CA*EA4830*3A* | G*VM971005CNA* | 34800 |  |  | 18.5 | 8.5 | 35000 |  |  | 28400 | 81.14% | 2 | Both | 725 | 2.9 | HRCU-A-CB (Split System: Heat Pump with Remote Outdoor Unit-Air-Source) | Yes
215434201 | Central Heat Pump | GOODMAN | GZV7SA3610A* |  |  | CA*EA4830*3A* | G*VT961005CNA* | 34800 |  |  | 18.5 | 8.5 | 35000 |  |  | 28400 | 81.14% | 2 | Both | 725 | 2.9 | HRCU-A-CB (Split System: Heat Pump with Remote Outdoor Unit-Air-Source) | Yes
215434202 | Central Heat Pump | GOODMAN | GZV7SA3610A* |  |  | CA*EA4830*3A* | G*VT960804CNA* | 34800 |  |  | 18.5 | 8.5 | 35000 |  |  | 28400 | 81.14% | 2 | Both | 725 | 2.9 | HRCU-A-CB (Split System: Heat Pump with Remote Outdoor Unit-Air-Source) | Yes
215433919 | Central Heat Pump | AMANA | AZV7SA3610A* |  |  | CA*EA6030*3A*+MBVK20DP1X00A* |  | 35000 |  |  | 19 | 8.5 | 35000 |  |  | 28400 | 81.14% | 2 | Both | 729.1667 | 2.9167 | HRCU-A-CB (Split System: Heat Pump with Remote Outdoor Unit-Air-Source) | Yes
215433920 | Central Heat Pump | AMANA | AZV7SA3610A* |  |  | CA*EA6030*3A*+MBVK16CP1X00A* |  | 35000 |  |  | 19 | 8.5 | 35000 |  |  | 28400 | 81.14% | 2 | Both | 729.1667 | 2.9167 | HRCU-A-CB (Split System: Heat Pump with Remote Outdoor Unit-Air-Source) | Yes
215433917 | Central Heat Pump | AMANA | AZV7SA3610A* |  |  | CA*EA4830*3A*+MBVK20DP1X00A* |  | 35000 |  |  | 19 | 8.5 | 35000 |  |  | 28400 | 81.14% | 2 | Both | 729.1667 | 2.9167 | HRCU-A-CB (Split System: Heat Pump with Remote Outdoor Unit-Air-Source) | Yes
215433911 | Central Heat Pump | DAIKIN | DH7VSA3610A* |  |  | CA*EA4830*3A*+MBVK20DP1X00A* |  | 35000 |  |  | 19 | 8.5 | 35000 |  |  | 28400 | 81.14% | 2 | Both | 729.1667 | 2.9167 | HRCU-A-CB (Split System: Heat Pump with Remote Outdoor Unit-Air-Source) | Yes
215433914 | Central Heat Pump | DAIKIN | DH7VSA3610A* |  |  | CA*EA6030*3A*+MBVK16CP1X00A* |  | 35000 |  |  | 19 | 8.5 | 35000 |  |  | 28400 | 81.14% | 2 | Both | 729.1667 | 2.9167 | HRCU-A-CB (Split System: Heat Pump with Remote Outdoor Unit-Air-Source) | Yes
215433925 | Central Heat Pump | GOODMAN | GZV7SA3610A* |  |  | CA*EA6030*3A*+MBVK20DP1X00A* |  | 35000 |  |  | 19 | 8.5 | 35000 |  |  | 28400 | 81.14% | 2 | Both | 729.1667 | 2.9167 | HRCU-A-CB (Split System: Heat Pump with Remote Outdoor Unit-Air-Source) | Yes
215433923 | Central Heat Pump | GOODMAN | GZV7SA3610A* |  |  | CA*EA4830*3A*+MBVK20DP1X00A* |  | 35000 |  |  | 19 | 8.5 | 35000 |  |  | 28400 | 81.14% | 2 | Both | 729.1667 | 2.9167 | HRCU-A-CB (Split System: Heat Pump with Remote Outdoor Unit-Air-Source) | Yes
215433926 | Central Heat Pump | GOODMAN | GZV7SA3610A* |  |  | CA*EA6030*3A*+MBVK16CP1X00A* |  | 35000 |  |  | 19 | 8.5 | 35000 |  |  | 28400 | 81.14% | 2 | Both | 729.1667 | 2.9167 | HRCU-A-CB (Split System: Heat Pump with Remote Outdoor Unit-Air-Source) | Yes
215433924 | Central Heat Pump | GOODMAN | GZV7SA3610A* |  |  | CA*EA4830*3A*+MBVK16CP1X00A* |  | 35000 |  |  | 19 | 8.5 | 35000 |  |  | 28400 | 81.14% | 2 | Both | 729.1667 | 2.9167 | HRCU-A-CB (Split System: Heat Pump with Remote Outdoor Unit-Air-Source) | Yes
215434292 | Central Heat Pump | AMANA | AZV7SA4210A* |  |  | CHPEA4830*3A* | A*VT960804CNA* | 40500 |  |  | 16.5 | 8.6 | 41000 |  |  | 31000 | 75.61% | 2 | Both | 843.75 | 3.375 | HRCU-A-CB (Split System: Heat Pump with Remote Outdoor Unit-Air-Source) | Yes
215434284 | Central Heat Pump | AMANA | AZV7SA4210A* |  |  | CHPEA4830*3A* | A*VM971005CNA* | 40500 |  |  | 16.5 | 8.6 | 41000 |  |  | 31000 | 75.61% | 2 | Both | 843.75 | 3.375 | HRCU-A-CB (Split System: Heat Pump with Remote Outdoor Unit-Air-Source) | Yes
215434306 | Central Heat Pump | AMANA | AZV7SA4210A* |  |  | CHPEA6030*3A* | A*VT961005CNA* | 40500 |  |  | 16.5 | 8.6 | 41000 |  |  | 31000 | 75.61% | 2 | Both | 843.75 | 3.375 | HRCU-A-CB (Split System: Heat Pump with Remote Outdoor Unit-Air-Source) | Yes
215434297 | Central Heat Pump | AMANA | AZV7SA4210A* |  |  | CHPEA6030*3A* | A*VM971005CNA* | 40500 |  |  | 16.5 | 8.6 | 41000 |  |  | 31000 | 75.61% | 2 | Both | 843.75 | 3.375 | HRCU-A-CB (Split System: Heat Pump with Remote Outdoor Unit-Air-Source) | Yes
215434300 | Central Heat Pump | AMANA | AZV7SA4210A* |  |  | CHPEA6030*3A* | A*VS960805CUA* | 40500 |  |  | 16.5 | 8.6 | 41000 |  |  | 31000 | 75.61% | 2 | Both | 843.75 | 3.375 | HRCU-A-CB (Split System: Heat Pump with Remote Outdoor Unit-Air-Source) | Yes
215434293 | Central Heat Pump | AMANA | AZV7SA4210A* |  |  | CHPEA4830*3A* | A*VT961005CNA* | 40500 |  |  | 16.5 | 8.6 | 41000 |  |  | 31000 | 75.61% | 2 | Both | 843.75 | 3.375 | HRCU-A-CB (Split System: Heat Pump with Remote Outdoor Unit-Air-Source) | Yes
215434258 | Central Heat Pump | DAIKIN | DH7VSA4210A* |  |  | CHPEA6030*3A* | D*97MC1005CNA* | 40500 |  |  | 16.5 | 8.6 | 41000 |  |  | 31000 | 75.61% | 2 | Both | 843.75 | 3.375 | HRCU-A-CB (Split System: Heat Pump with Remote Outdoor Unit-Air-Source) | Yes
215434248 | Central Heat Pump | DAIKIN | DH7VSA4210A* |  |  | CHPEA4830*3A* | D*96SC0805CUA* | 40500 |  |  | 16.5 | 8.6 | 41000 |  |  | 31000 | 75.61% | 2 | Both | 843.75 | 3.375 | HRCU-A-CB (Split System: Heat Pump with Remote Outdoor Unit-Air-Source) | Yes
215434245 | Central Heat Pump | DAIKIN | DH7VSA4210A* |  |  | CHPEA4830*3A* | D*97MC1005CNA* | 40500 |  |  | 16.5 | 8.6 | 41000 |  |  | 31000 | 75.61% | 2 | Both | 843.75 | 3.375 | HRCU-A-CB (Split System: Heat Pump with Remote Outdoor Unit-Air-Source) | Yes
215434261 | Central Heat Pump | DAIKIN | DH7VSA4210A* |  |  | CHPEA6030*3A* | D*96SC0805CUA* | 40500 |  |  | 16.5 | 8.6 | 41000 |  |  | 31000 | 75.61% | 2 | Both | 843.75 | 3.375 | HRCU-A-CB (Split System: Heat Pump with Remote Outdoor Unit-Air-Source) | Yes
215434244 | Central Heat Pump | DAIKIN | DH7VSA4210A* |  |  | CHPEA4830*3A* | D*97MC0804CNA* | 40500 |  |  | 16.5 | 8.6 | 41000 |  |  | 31000 | 75.61% | 2 | Both | 843.75 | 3.375 | HRCU-A-CB (Split System: Heat Pump with Remote Outdoor Unit-Air-Source) | Yes
215434257 | Central Heat Pump | DAIKIN | DH7VSA4210A* |  |  | CHPEA6030*3A* | D*97MC0804CNA* | 40500 |  |  | 16.5 | 8.6 | 41000 |  |  | 31000 | 75.61% | 2 | Both | 843.75 | 3.375 | HRCU-A-CB (Split System: Heat Pump with Remote Outdoor Unit-Air-Source) | Yes
215434266 | Central Heat Pump | DAIKIN | DH7VSA4210A* |  |  | CHPEA6030*3A* | D*96TC0804CNA* | 40500 |  |  | 16.5 | 8.6 | 41000 |  |  | 31000 | 75.61% | 2 | Both | 843.75 | 3.375 | HRCU-A-CB (Split System: Heat Pump with Remote Outdoor Unit-Air-Source) | Yes
215434345 | Central Heat Pump | GOODMAN | GZV7SA4210A* |  |  | CHPEA6030*3A* | G*VT961005CNA* | 40500 |  |  | 16.5 | 8.6 | 41000 |  |  | 31000 | 75.61% | 2 | Both | 843.75 | 3.375 | HRCU-A-CB (Split System: Heat Pump with Remote Outdoor Unit-Air-Source) | Yes
215434344 | Central Heat Pump | GOODMAN | GZV7SA4210A* |  |  | CHPEA6030*3A* | G*VT960804CNA* | 40500 |  |  | 16.5 | 8.6 | 41000 |  |  | 31000 | 75.61% | 2 | Both | 843.75 | 3.375 | HRCU-A-CB (Split System: Heat Pump with Remote Outdoor Unit-Air-Source) | Yes
215434332 | Central Heat Pump | GOODMAN | GZV7SA4210A* |  |  | CHPEA4830*3A* | G*VT961005CNA* | 40500 |  |  | 16.5 | 8.6 | 41000 |  |  | 31000 | 75.61% | 2 | Both | 843.75 | 3.375 | HRCU-A-CB (Split System: Heat Pump with Remote Outdoor Unit-Air-Source) | Yes
215434323 | Central Heat Pump | GOODMAN | GZV7SA4210A* |  |  | CHPEA4830*3A* | G*VM971005CNA* | 40500 |  |  | 16.5 | 8.6 | 41000 |  |  | 31000 | 75.61% | 2 | Both | 843.75 | 3.375 | HRCU-A-CB (Split System: Heat Pump with Remote Outdoor Unit-Air-Source) | Yes
215434331 | Central Heat Pump | GOODMAN | GZV7SA4210A* |  |  | CHPEA4830*3A* | G*VT960804CNA* | 40500 |  |  | 16.5 | 8.6 | 41000 |  |  | 31000 | 75.61% | 2 | Both | 843.75 | 3.375 | HRCU-A-CB (Split System: Heat Pump with Remote Outdoor Unit-Air-Source) | Yes
215434326 | Central Heat Pump | GOODMAN | GZV7SA4210A* |  |  | CHPEA4830*3A* | G*VS960805CUA* | 40500 |  |  | 16.5 | 8.6 | 41000 |  |  | 31000 | 75.61% | 2 | Both | 843.75 | 3.375 | HRCU-A-CB (Split System: Heat Pump with Remote Outdoor Unit-Air-Source) | Yes
215434295 | Central Heat Pump | AMANA | AZV7SA4210A* |  |  | CHPEA4830*3A* | A*VT961205DNA* | 40500 |  |  | 17 | 8.6 | 41000 |  |  | 31000 | 75.61% | 2 | Both | 843.75 | 3.375 | HRCU-A-CB (Split System: Heat Pump with Remote Outdoor Unit-Air-Source) | Yes
215434298 | Central Heat Pump | AMANA | AZV7SA4210A* |  |  | CHPEA6030*3A* | A*VM971205DNA* | 40500 |  |  | 17 | 8.6 | 41000 |  |  | 31000 | 75.61% | 2 | Both | 843.75 | 3.375 | HRCU-A-CB (Split System: Heat Pump with Remote Outdoor Unit-Air-Source) | Yes
215434285 | Central Heat Pump | AMANA | AZV7SA4210A* |  |  | CHPEA4830*3A* | A*VM971205DNA* | 40500 |  |  | 17 | 8.6 | 41000 |  |  | 31000 | 75.61% | 2 | Both | 843.75 | 3.375 | HRCU-A-CB (Split System: Heat Pump with Remote Outdoor Unit-Air-Source) | Yes
215434268 | Central Heat Pump | DAIKIN | DH7VSA4210A* |  |  | CHPEA6030*3A* | D*96TC1005DNA* | 40500 |  |  | 17 | 8.6 | 41000 |  |  | 31000 | 75.61% | 2 | Both | 843.75 | 3.375 | HRCU-A-CB (Split System: Heat Pump with Remote Outdoor Unit-Air-Source) | Yes
215434255 | Central Heat Pump | DAIKIN | DH7VSA4210A* |  |  | CHPEA4830*3A* | D*96TC1005DNA* | 40500 |  |  | 17 | 8.6 | 41000 |  |  | 31000 | 75.61% | 2 | Both | 843.75 | 3.375 | HRCU-A-CB (Split System: Heat Pump with Remote Outdoor Unit-Air-Source) | Yes
215434246 | Central Heat Pump | DAIKIN | DH7VSA4210A* |  |  | CHPEA4830*3A* | D*97MC1205DNA* | 40500 |  |  | 17 | 8.6 | 41000 |  |  | 31000 | 75.61% | 2 | Both | 843.75 | 3.375 | HRCU-A-CB (Split System: Heat Pump with Remote Outdoor Unit-Air-Source) | Yes
215434269 | Central Heat Pump | DAIKIN | DH7VSA4210A* |  |  | CHPEA6030*3A* | D*96TC1205DNA* | 40500 |  |  | 17 | 8.6 | 41000 |  |  | 31000 | 75.61% | 2 | Both | 843.75 | 3.375 | HRCU-A-CB (Split System: Heat Pump with Remote Outdoor Unit-Air-Source) | Yes
215434334 | Central Heat Pump | GOODMAN | GZV7SA4210A* |  |  | CHPEA4830*3A* | G*VT961205DNA* | 40500 |  |  | 17 | 8.6 | 41000 |  |  | 31000 | 75.61% | 2 | Both | 843.75 | 3.375 | HRCU-A-CB (Split System: Heat Pump with Remote Outdoor Unit-Air-Source) | Yes
215434347 | Central Heat Pump | GOODMAN | GZV7SA4210A* |  |  | CHPEA6030*3A* | G*VT961205DNA* | 40500 |  |  | 17 | 8.6 | 41000 |  |  | 31000 | 75.61% | 2 | Both | 843.75 | 3.375 | HRCU-A-CB (Split System: Heat Pump with Remote Outdoor Unit-Air-Source) | Yes
215434324 | Central Heat Pump | GOODMAN | GZV7SA4210A* |  |  | CHPEA4830*3A* | G*VM971205DNA* | 40500 |  |  | 17 | 8.6 | 41000 |  |  | 31000 | 75.61% | 2 | Both | 843.75 | 3.375 | HRCU-A-CB (Split System: Heat Pump with Remote Outdoor Unit-Air-Source) | Yes
215434337 | Central Heat Pump | GOODMAN | GZV7SA4210A* |  |  | CHPEA6030*3A* | G*VM971205DNA* | 40500 |  |  | 17 | 8.6 | 41000 |  |  | 31000 | 75.61% | 2 | Both | 843.75 | 3.375 | HRCU-A-CB (Split System: Heat Pump with Remote Outdoor Unit-Air-Source) | Yes
215434333 | Central Heat Pump | GOODMAN | GZV7SA4210A* |  |  | CHPEA4830*3A* | G*VT961005DNA* | 40500 |  |  | 17 | 8.6 | 41000 |  |  | 31000 | 75.61% | 2 | Both | 843.75 | 3.375 | HRCU-A-CB (Split System: Heat Pump with Remote Outdoor Unit-Air-Source) | Yes
215434037 | Central Heat Pump | AMANA | AZV7SA2410A* |  |  | CA*EA3022*3A* | A*VT960603BNA* | 23200 |  |  | 19 | 8.6 | 23200 |  |  | 17000 | 73.28% | 2 | Both | 483.3333 | 1.9333 | HRCU-A-CB (Split System: Heat Pump with Remote Outdoor Unit-Air-Source) | Yes
215434055 | Central Heat Pump | AMANA | AZV7SA2410A* |  |  | CA*EA3626*3A* | A*VT960403BNA* | 23200 |  |  | 19 | 8.6 | 23200 |  |  | 17000 | 73.28% | 2 | Both | 483.3333 | 1.9333 | HRCU-A-CB (Split System: Heat Pump with Remote Outdoor Unit-Air-Source) | Yes
215434048 | Central Heat Pump | AMANA | AZV7SA2410A* |  |  | CA*EA3626*3A* | A*VS960805CUA* | 23200 |  |  | 19 | 8.6 | 23200 |  |  | 17000 | 73.28% | 2 | Both | 483.3333 | 1.9333 | HRCU-A-CB (Split System: Heat Pump with Remote Outdoor Unit-Air-Source) | Yes
215434039 | Central Heat Pump | AMANA | AZV7SA2410A* |  |  | CA*EA3022*3A* | A*VT960804CNA* | 23200 |  |  | 19 | 8.6 | 23200 |  |  | 17000 | 73.28% | 2 | Both | 483.3333 | 1.9333 | HRCU-A-CB (Split System: Heat Pump with Remote Outdoor Unit-Air-Source) | Yes
215434043 | Central Heat Pump | AMANA | AZV7SA2410A* |  |  | CA*EA3626*3A* | A*VM970804CNA* | 23200 |  |  | 19 | 8.6 | 23200 |  |  | 17000 | 73.28% | 2 | Both | 483.3333 | 1.9333 | HRCU-A-CB (Split System: Heat Pump with Remote Outdoor Unit-Air-Source) | Yes
215434023 | Central Heat Pump | AMANA | AZV7SA2410A* |  |  | CA*EA3022*3A* | A*VM970603BNA* | 23200 |  |  | 19 | 8.6 | 23200 |  |  | 17000 | 73.28% | 2 | Both | 483.3333 | 1.9333 | HRCU-A-CB (Split System: Heat Pump with Remote Outdoor Unit-Air-Source) | Yes
215434026 | Central Heat Pump | AMANA | AZV7SA2410A* |  |  | CA*EA3022*3A* | A*VM971005CNA* | 23200 |  |  | 19 | 8.6 | 23200 |  |  | 17000 | 73.28% | 2 | Both | 483.3333 | 1.9333 | HRCU-A-CB (Split System: Heat Pump with Remote Outdoor Unit-Air-Source) | Yes
215433900 | Central Heat Pump | AMANA | AZV7SA2410A* |  |  | CA*EA3022*3A*+MBVK16CP1X00A* |  | 23200 |  |  | 19 | 8.6 | 23200 |  |  | 17000 | 73.28% | 2 | Both | 483.3333 | 1.9333 | HRCU-A-CB (Split System: Heat Pump with Remote Outdoor Unit-Air-Source) | Yes
215434066 | Central Heat Pump | AMANA | AZV7SA2410A* |  |  | CHPEA3026*3A* | A*VS960603BUA* | 23200 |  |  | 19 | 8.6 | 23200 |  |  | 17000 | 73.28% | 2 | Both | 483.3333 | 1.9333 | HRCU-A-CB (Split System: Heat Pump with Remote Outdoor Unit-Air-Source) | Yes
215434038 | Central Heat Pump | AMANA | AZV7SA2410A* |  |  | CA*EA3022*3A* | A*VT960803BNA* | 23200 |  |  | 19 | 8.6 | 23200 |  |  | 17000 | 73.28% | 2 | Both | 483.3333 | 1.9333 | HRCU-A-CB (Split System: Heat Pump with Remote Outdoor Unit-Air-Source) | Yes
215433899 | Central Heat Pump | AMANA | AZV7SA2410A* |  |  | CA*EA3022*3A*+MBVK12BP1X00A* |  | 23200 |  |  | 19 | 8.6 | 23200 |  |  | 17000 | 73.28% | 2 | Both | 483.3333 | 1.9333 | HRCU-A-CB (Split System: Heat Pump with Remote Outdoor Unit-Air-Source) | Yes
215433902 | Central Heat Pump | AMANA | AZV7SA2410A* |  |  | CA*EA3626*3A*+MBVK16CP1X00A* |  | 23200 |  |  | 19 | 8.6 | 23200 |  |  | 17000 | 73.28% | 2 | Both | 483.3333 | 1.9333 | HRCU-A-CB (Split System: Heat Pump with Remote Outdoor Unit-Air-Source) | Yes
215434029 | Central Heat Pump | AMANA | AZV7SA2410A* |  |  | CA*EA3022*3A* | A*VS960603BUA* | 23200 |  |  | 19 | 8.6 | 23200 |  |  | 17000 | 73.28% | 2 | Both | 483.3333 | 1.9333 | HRCU-A-CB (Split System: Heat Pump with Remote Outdoor Unit-Air-Source) | Yes
215434060 | Central Heat Pump | AMANA | AZV7SA2410A* |  |  | CHPEA3026*3A* | A*VM970603BNA* | 23200 |  |  | 19 | 8.6 | 23200 |  |  | 17000 | 73.28% | 2 | Both | 483.3333 | 1.9333 | HRCU-A-CB (Split System: Heat Pump with Remote Outdoor Unit-Air-Source) | Yes
215434062 | Central Heat Pump | AMANA | AZV7SA2410A* |  |  | CHPEA3026*3A* | A*VM970804CNA* | 23200 |  |  | 19 | 8.6 | 23200 |  |  | 17000 | 73.28% | 2 | Both | 483.3333 | 1.9333 | HRCU-A-CB (Split System: Heat Pump with Remote Outdoor Unit-Air-Source) | Yes
215434040 | Central Heat Pump | AMANA | AZV7SA2410A* |  |  | CA*EA3022*3A* | A*VT961005CNA* | 23200 |  |  | 19 | 8.6 | 23200 |  |  | 17000 | 73.28% | 2 | Both | 483.3333 | 1.9333 | HRCU-A-CB (Split System: Heat Pump with Remote Outdoor Unit-Air-Source) | Yes
215434057 | Central Heat Pump | AMANA | AZV7SA2410A* |  |  | CA*EA3626*3A* | A*VT960803BNA* | 23200 |  |  | 19 | 8.6 | 23200 |  |  | 17000 | 73.28% | 2 | Both | 483.3333 | 1.9333 | HRCU-A-CB (Split System: Heat Pump with Remote Outdoor Unit-Air-Source) | Yes
215434058 | Central Heat Pump | AMANA | AZV7SA2410A* |  |  | CA*EA3626*3A* | A*VT960804CNA* | 23200 |  |  | 19 | 8.6 | 23200 |  |  | 17000 | 73.28% | 2 | Both | 483.3333 | 1.9333 | HRCU-A-CB (Split System: Heat Pump with Remote Outdoor Unit-Air-Source) | Yes
215434063 | Central Heat Pump | AMANA | AZV7SA2410A* |  |  | CHPEA3026*3A* | A*VM971005CNA* | 23200 |  |  | 19 | 8.6 | 23200 |  |  | 17000 | 73.28% | 2 | Both | 483.3333 | 1.9333 | HRCU-A-CB (Split System: Heat Pump with Remote Outdoor Unit-Air-Source) | Yes
215434042 | Central Heat Pump | AMANA | AZV7SA2410A* |  |  | CA*EA3626*3A* | A*VM970803BNA* | 23200 |  |  | 19 | 8.6 | 23200 |  |  | 17000 | 73.28% | 2 | Both | 483.3333 | 1.9333 | HRCU-A-CB (Split System: Heat Pump with Remote Outdoor Unit-Air-Source) | Yes
215434075 | Central Heat Pump | AMANA | AZV7SA2410A* |  |  | CHPEA3026*3A* | A*VT960603BNA* | 23200 |  |  | 19 | 8.6 | 23200 |  |  | 17000 | 73.28% | 2 | Both | 483.3333 | 1.9333 | HRCU-A-CB (Split System: Heat Pump with Remote Outdoor Unit-Air-Source) | Yes
215433999 | Central Heat Pump | DAIKIN | DH7VSA2410A* |  |  | CA*EA3626*3A* | D*96TC0403BNA* | 23200 |  |  | 19 | 8.6 | 23200 |  |  | 17000 | 73.28% | 2 | Both | 483.3333 | 1.9333 | HRCU-A-CB (Split System: Heat Pump with Remote Outdoor Unit-Air-Source) | Yes
215433970 | Central Heat Pump | DAIKIN | DH7VSA2410A* |  |  | CA*EA3022*3A* | D*97MC1005CNA* | 23200 |  |  | 19 | 8.6 | 23200 |  |  | 17000 | 73.28% | 2 | Both | 483.3333 | 1.9333 | HRCU-A-CB (Split System: Heat Pump with Remote Outdoor Unit-Air-Source) | Yes
215433969 | Central Heat Pump | DAIKIN | DH7VSA2410A* |  |  | CA*EA3022*3A* | D*97MC0804CNA* | 23200 |  |  | 19 | 8.6 | 23200 |  |  | 17000 | 73.28% | 2 | Both | 483.3333 | 1.9333 | HRCU-A-CB (Split System: Heat Pump with Remote Outdoor Unit-Air-Source) | Yes
215434019 | Central Heat Pump | DAIKIN | DH7VSA2410A* |  |  | CHPEA3026*3A* | D*96TC0603BNA* | 23200 |  |  | 19 | 8.6 | 23200 |  |  | 17000 | 73.28% | 2 | Both | 483.3333 | 1.9333 | HRCU-A-CB (Split System: Heat Pump with Remote Outdoor Unit-Air-Source) | Yes
215433895 | Central Heat Pump | DAIKIN | DH7VSA2410A* |  |  | CA*EA3626*3A*+MBVK12BP1X00A* |  | 23200 |  |  | 19 | 8.6 | 23200 |  |  | 17000 | 73.28% | 2 | Both | 483.3333 | 1.9333 | HRCU-A-CB (Split System: Heat Pump with Remote Outdoor Unit-Air-Source) | Yes
215433988 | Central Heat Pump | DAIKIN | DH7VSA2410A* |  |  | CA*EA3626*3A* | D*97MC1005CNA* | 23200 |  |  | 19 | 8.6 | 23200 |  |  | 17000 | 73.28% | 2 | Both | 483.3333 | 1.9333 | HRCU-A-CB (Split System: Heat Pump with Remote Outdoor Unit-Air-Source) | Yes
215433983 | Central Heat Pump | DAIKIN | DH7VSA2410A* |  |  | CA*EA3022*3A* | D*96TC0804CNA* | 23200 |  |  | 19 | 8.6 | 23200 |  |  | 17000 | 73.28% | 2 | Both | 483.3333 | 1.9333 | HRCU-A-CB (Split System: Heat Pump with Remote Outdoor Unit-Air-Source) | Yes
215433974 | Central Heat Pump | DAIKIN | DH7VSA2410A* |  |  | CA*EA3022*3A* | D*96SC0805CUA* | 23200 |  |  | 19 | 8.6 | 23200 |  |  | 17000 | 73.28% | 2 | Both | 483.3333 | 1.9333 | HRCU-A-CB (Split System: Heat Pump with Remote Outdoor Unit-Air-Source) | Yes
215434006 | Central Heat Pump | DAIKIN | DH7VSA2410A* |  |  | CHPEA3026*3A* | D*97MC0804CNA* | 23200 |  |  | 19 | 8.6 | 23200 |  |  | 17000 | 73.28% | 2 | Both | 483.3333 | 1.9333 | HRCU-A-CB (Split System: Heat Pump with Remote Outdoor Unit-Air-Source) | Yes
215433894 | Central Heat Pump | DAIKIN | DH7VSA2410A* |  |  | CA*EA3022*3A*+MBVK16CP1X00A* |  | 23200 |  |  | 19 | 8.6 | 23200 |  |  | 17000 | 73.28% | 2 | Both | 483.3333 | 1.9333 | HRCU-A-CB (Split System: Heat Pump with Remote Outdoor Unit-Air-Source) | Yes
215433985 | Central Heat Pump | DAIKIN | DH7VSA2410A* |  |  | CA*EA3626*3A* | D*97MC0603BNA* | 23200 |  |  | 19 | 8.6 | 23200 |  |  | 17000 | 73.28% | 2 | Both | 483.3333 | 1.9333 | HRCU-A-CB (Split System: Heat Pump with Remote Outdoor Unit-Air-Source) | Yes
215433893 | Central Heat Pump | DAIKIN | DH7VSA2410A* |  |  | CA*EA3022*3A*+MBVK12BP1X00A* |  | 23200 |  |  | 19 | 8.6 | 23200 |  |  | 17000 | 73.28% | 2 | Both | 483.3333 | 1.9333 | HRCU-A-CB (Split System: Heat Pump with Remote Outdoor Unit-Air-Source) | Yes
215433897 | Central Heat Pump | DAIKIN | DH7VSA2410A* |  |  | CHPEA3026*3A*+MBVK12BP1X00A* |  | 23200 |  |  | 19 | 8.6 | 23200 |  |  | 17000 | 73.28% | 2 | Both | 483.3333 | 1.9333 | HRCU-A-CB (Split System: Heat Pump with Remote Outdoor Unit-Air-Source) | Yes
215434011 | Central Heat Pump | DAIKIN | DH7VSA2410A* |  |  | CHPEA3026*3A* | D*96SC0805CUA* | 23200 |  |  | 19 | 8.6 | 23200 |  |  | 17000 | 73.28% | 2 | Both | 483.3333 | 1.9333 | HRCU-A-CB (Split System: Heat Pump with Remote Outdoor Unit-Air-Source) | Yes
215433991 | Central Heat Pump | DAIKIN | DH7VSA2410A* |  |  | CA*EA3626*3A* | D*96SC0603BUA* | 23200 |  |  | 19 | 8.6 | 23200 |  |  | 17000 | 73.28% | 2 | Both | 483.3333 | 1.9333 | HRCU-A-CB (Split System: Heat Pump with Remote Outdoor Unit-Air-Source) | Yes
215433986 | Central Heat Pump | DAIKIN | DH7VSA2410A* |  |  | CA*EA3626*3A* | D*97MC0803BNA* | 23200 |  |  | 19 | 8.6 | 23200 |  |  | 17000 | 73.28% | 2 | Both | 483.3333 | 1.9333 | HRCU-A-CB (Split System: Heat Pump with Remote Outdoor Unit-Air-Source) | Yes
215434020 | Central Heat Pump | DAIKIN | DH7VSA2410A* |  |  | CHPEA3026*3A* | D*96TC0803BNA* | 23200 |  |  | 19 | 8.6 | 23200 |  |  | 17000 | 73.28% | 2 | Both | 483.3333 | 1.9333 | HRCU-A-CB (Split System: Heat Pump with Remote Outdoor Unit-Air-Source) | Yes
215434007 | Central Heat Pump | DAIKIN | DH7VSA2410A* |  |  | CHPEA3026*3A* | D*97MC1005CNA* | 23200 |  |  | 19 | 8.6 | 23200 |  |  | 17000 | 73.28% | 2 | Both | 483.3333 | 1.9333 | HRCU-A-CB (Split System: Heat Pump with Remote Outdoor Unit-Air-Source) | Yes
215433992 | Central Heat Pump | DAIKIN | DH7VSA2410A* |  |  | CA*EA3626*3A* | D*96SC0805CUA* | 23200 |  |  | 19 | 8.6 | 23200 |  |  | 17000 | 73.28% | 2 | Both | 483.3333 | 1.9333 | HRCU-A-CB (Split System: Heat Pump with Remote Outdoor Unit-Air-Source) | Yes
215434010 | Central Heat Pump | DAIKIN | DH7VSA2410A* |  |  | CHPEA3026*3A* | D*96SC0603BUA* | 23200 |  |  | 19 | 8.6 | 23200 |  |  | 17000 | 73.28% | 2 | Both | 483.3333 | 1.9333 | HRCU-A-CB (Split System: Heat Pump with Remote Outdoor Unit-Air-Source) | Yes
215433896 | Central Heat Pump | DAIKIN | DH7VSA2410A* |  |  | CA*EA3626*3A*+MBVK16CP1X00A* |  | 23200 |  |  | 19 | 8.6 | 23200 |  |  | 17000 | 73.28% | 2 | Both | 483.3333 | 1.9333 | HRCU-A-CB (Split System: Heat Pump with Remote Outdoor Unit-Air-Source) | Yes
215433980 | Central Heat Pump | DAIKIN | DH7VSA2410A* |  |  | CA*EA3022*3A* | D*96TC0403BNA* | 23200 |  |  | 19 | 8.6 | 23200 |  |  | 17000 | 73.28% | 2 | Both | 483.3333 | 1.9333 | HRCU-A-CB (Split System: Heat Pump with Remote Outdoor Unit-Air-Source) | Yes
215433982 | Central Heat Pump | DAIKIN | DH7VSA2410A* |  |  | CA*EA3022*3A* | D*96TC0803BNA* | 23200 |  |  | 19 | 8.6 | 23200 |  |  | 17000 | 73.28% | 2 | Both | 483.3333 | 1.9333 | HRCU-A-CB (Split System: Heat Pump with Remote Outdoor Unit-Air-Source) | Yes
215434115 | Central Heat Pump | GOODMAN | GZV7SA2410A* |  |  | CA*EA3626*3A* | G*VT961005CNA* | 23200 |  |  | 19 | 8.6 | 23200 |  |  | 17000 | 73.28% | 2 | Both | 483.3333 | 1.9333 | HRCU-A-CB (Split System: Heat Pump with Remote Outdoor Unit-Air-Source) | Yes
215433905 | Central Heat Pump | GOODMAN | GZV7SA2410A* |  |  | CA*EA3022*3A*+MBVK12BP1X00A* |  | 23200 |  |  | 19 | 8.6 | 23200 |  |  | 17000 | 73.28% | 2 | Both | 483.3333 | 1.9333 | HRCU-A-CB (Split System: Heat Pump with Remote Outdoor Unit-Air-Source) | Yes
215434080 | Central Heat Pump | GOODMAN | GZV7SA2410A* |  |  | CA*EA3022*3A* | G*VM970803BNA* | 23200 |  |  | 19 | 8.6 | 23200 |  |  | 17000 | 73.28% | 2 | Both | 483.3333 | 1.9333 | HRCU-A-CB (Split System: Heat Pump with Remote Outdoor Unit-Air-Source) | Yes
215434096 | Central Heat Pump | GOODMAN | GZV7SA2410A* |  |  | CA*EA3022*3A* | G*VT961005CNA* | 23200 |  |  | 19 | 8.6 | 23200 |  |  | 17000 | 73.28% | 2 | Both | 483.3333 | 1.9333 | HRCU-A-CB (Split System: Heat Pump with Remote Outdoor Unit-Air-Source) | Yes
215434079 | Central Heat Pump | GOODMAN | GZV7SA2410A* |  |  | CA*EA3022*3A* | G*VM970603BNA* | 23200 |  |  | 19 | 8.6 | 23200 |  |  | 17000 | 73.28% | 2 | Both | 483.3333 | 1.9333 | HRCU-A-CB (Split System: Heat Pump with Remote Outdoor Unit-Air-Source) | Yes
215433908 | Central Heat Pump | GOODMAN | GZV7SA2410A* |  |  | CA*EA3626*3A*+MBVK16CP1X00A* |  | 23200 |  |  | 19 | 8.6 | 23200 |  |  | 17000 | 73.28% | 2 | Both | 483.3333 | 1.9333 | HRCU-A-CB (Split System: Heat Pump with Remote Outdoor Unit-Air-Source) | Yes
215433906 | Central Heat Pump | GOODMAN | GZV7SA2410A* |  |  | CA*EA3022*3A*+MBVK16CP1X00A* |  | 23200 |  |  | 19 | 8.6 | 23200 |  |  | 17000 | 73.28% | 2 | Both | 483.3333 | 1.9333 | HRCU-A-CB (Split System: Heat Pump with Remote Outdoor Unit-Air-Source) | Yes
215433909 | Central Heat Pump | GOODMAN | GZV7SA2410A* |  |  | CHPEA3026*3A*+MBVK12BP1X00A* |  | 23200 |  |  | 19 | 8.6 | 23200 |  |  | 17000 | 73.28% | 2 | Both | 483.3333 | 1.9333 | HRCU-A-CB (Split System: Heat Pump with Remote Outdoor Unit-Air-Source) | Yes
215434092 | Central Heat Pump | GOODMAN | GZV7SA2410A* |  |  | CA*EA3022*3A* | G*VT960403BNA* | 23200 |  |  | 19 | 8.6 | 23200 |  |  | 17000 | 73.28% | 2 | Both | 483.3333 | 1.9333 | HRCU-A-CB (Split System: Heat Pump with Remote Outdoor Unit-Air-Source) | Yes
215434085 | Central Heat Pump | GOODMAN | GZV7SA2410A* |  |  | CA*EA3022*3A* | G*VS960603BUA* | 23200 |  |  | 19 | 8.6 | 23200 |  |  | 17000 | 73.28% | 2 | Both | 483.3333 | 1.9333 | HRCU-A-CB (Split System: Heat Pump with Remote Outdoor Unit-Air-Source) | Yes
215434100 | Central Heat Pump | GOODMAN | GZV7SA2410A* |  |  | CA*EA3626*3A* | G*VM971005CNA* | 23200 |  |  | 19 | 8.6 | 23200 |  |  | 17000 | 73.28% | 2 | Both | 483.3333 | 1.9333 | HRCU-A-CB (Split System: Heat Pump with Remote Outdoor Unit-Air-Source) | Yes
215434117 | Central Heat Pump | GOODMAN | GZV7SA2410A* |  |  | CHPEA3026*3A* | G*VM970803BNA* | 23200 |  |  | 19 | 8.6 | 23200 |  |  | 17000 | 73.28% | 2 | Both | 483.3333 | 1.9333 | HRCU-A-CB (Split System: Heat Pump with Remote Outdoor Unit-Air-Source) | Yes
215434086 | Central Heat Pump | GOODMAN | GZV7SA2410A* |  |  | CA*EA3022*3A* | G*VS960805CUA* | 23200 |  |  | 19 | 8.6 | 23200 |  |  | 17000 | 73.28% | 2 | Both | 483.3333 | 1.9333 | HRCU-A-CB (Split System: Heat Pump with Remote Outdoor Unit-Air-Source) | Yes
215434118 | Central Heat Pump | GOODMAN | GZV7SA2410A* |  |  | CHPEA3026*3A* | G*VM970804CNA* | 23200 |  |  | 19 | 8.6 | 23200 |  |  | 17000 | 73.28% | 2 | Both | 483.3333 | 1.9333 | HRCU-A-CB (Split System: Heat Pump with Remote Outdoor Unit-Air-Source) | Yes
215434123 | Central Heat Pump | GOODMAN | GZV7SA2410A* |  |  | CHPEA3026*3A* | G*VS960805CUA* | 23200 |  |  | 19 | 8.6 | 23200 |  |  | 17000 | 73.28% | 2 | Both | 483.3333 | 1.9333 | HRCU-A-CB (Split System: Heat Pump with Remote Outdoor Unit-Air-Source) | Yes
215434082 | Central Heat Pump | GOODMAN | GZV7SA2410A* |  |  | CA*EA3022*3A* | G*VM971005CNA* | 23200 |  |  | 19 | 8.6 | 23200 |  |  | 17000 | 73.28% | 2 | Both | 483.3333 | 1.9333 | HRCU-A-CB (Split System: Heat Pump with Remote Outdoor Unit-Air-Source) | Yes
215434098 | Central Heat Pump | GOODMAN | GZV7SA2410A* |  |  | CA*EA3626*3A* | G*VM970803BNA* | 23200 |  |  | 19 | 8.6 | 23200 |  |  | 17000 | 73.28% | 2 | Both | 483.3333 | 1.9333 | HRCU-A-CB (Split System: Heat Pump with Remote Outdoor Unit-Air-Source) | Yes
215434095 | Central Heat Pump | GOODMAN | GZV7SA2410A* |  |  | CA*EA3022*3A* | G*VT960804CNA* | 23200 |  |  | 19 | 8.6 | 23200 |  |  | 17000 | 73.28% | 2 | Both | 483.3333 | 1.9333 | HRCU-A-CB (Split System: Heat Pump with Remote Outdoor Unit-Air-Source) | Yes
215433907 | Central Heat Pump | GOODMAN | GZV7SA2410A* |  |  | CA*EA3626*3A*+MBVK12BP1X00A* |  | 23200 |  |  | 19 | 8.6 | 23200 |  |  | 17000 | 73.28% | 2 | Both | 483.3333 | 1.9333 | HRCU-A-CB (Split System: Heat Pump with Remote Outdoor Unit-Air-Source) | Yes
215434112 | Central Heat Pump | GOODMAN | GZV7SA2410A* |  |  | CA*EA3626*3A* | G*VT960603BNA* | 23200 |  |  | 19 | 8.6 | 23200 |  |  | 17000 | 73.28% | 2 | Both | 483.3333 | 1.9333 | HRCU-A-CB (Split System: Heat Pump with Remote Outdoor Unit-Air-Source) | Yes
215434114 | Central Heat Pump | GOODMAN | GZV7SA2410A* |  |  | CA*EA3626*3A* | G*VT960804CNA* | 23200 |  |  | 19 | 8.6 | 23200 |  |  | 17000 | 73.28% | 2 | Both | 483.3333 | 1.9333 | HRCU-A-CB (Split System: Heat Pump with Remote Outdoor Unit-Air-Source) | Yes
215434093 | Central Heat Pump | GOODMAN | GZV7SA2410A* |  |  | CA*EA3022*3A* | G*VT960603BNA* | 23200 |  |  | 19 | 8.6 | 23200 |  |  | 17000 | 73.28% | 2 | Both | 483.3333 | 1.9333 | HRCU-A-CB (Split System: Heat Pump with Remote Outdoor Unit-Air-Source) | Yes
215434116 | Central Heat Pump | GOODMAN | GZV7SA2410A* |  |  | CHPEA3026*3A* | G*VM970603BNA* | 23200 |  |  | 19 | 8.6 | 23200 |  |  | 17000 | 73.28% | 2 | Both | 483.3333 | 1.9333 | HRCU-A-CB (Split System: Heat Pump with Remote Outdoor Unit-Air-Source) | Yes
215434132 | Central Heat Pump | GOODMAN | GZV7SA2410A* |  |  | CHPEA3026*3A* | G*VT960803BNA* | 23200 |  |  | 19 | 8.6 | 23200 |  |  | 17000 | 73.28% | 2 | Both | 483.3333 | 1.9333 | HRCU-A-CB (Split System: Heat Pump with Remote Outdoor Unit-Air-Source) | Yes
215434395 | Central Heat Pump | AMANA | AZV7SA4810A* |  |  | CA*EA6030*3A* | A*VM971005CNA* | 45500 |  |  | 16.2 | 8.8 | 47000 |  |  | 33600 | 71.49% | 2 | Both | 947.9167 | 3.7917 | HRCU-A-CB (Split System: Heat Pump with Remote Outdoor Unit-Air-Source) | Yes
215434392 | Central Heat Pump | AMANA | AZV7SA4810A* |  |  | CA*EA6030*3A* | A*VT960804CNA* | 45500 |  |  | 16.2 | 8.8 | 47000 |  |  | 33600 | 71.49% | 2 | Both | 947.9167 | 3.7917 | HRCU-A-CB (Split System: Heat Pump with Remote Outdoor Unit-Air-Source) | Yes
215434394 | Central Heat Pump | AMANA | AZV7SA4810A* |  |  | CA*EA6030*3A* | A*VM970804CNA* | 45500 |  |  | 16.2 | 8.8 | 47000 |  |  | 33600 | 71.49% | 2 | Both | 947.9167 | 3.7917 | HRCU-A-CB (Split System: Heat Pump with Remote Outdoor Unit-Air-Source) | Yes
215434355 | Central Heat Pump | DAIKIN | DH7VSA4810A* |  |  | CA*EA6030*3A* | D*97MC0804CNA* | 45500 |  |  | 16.2 | 8.8 | 47000 |  |  | 33600 | 71.49% | 2 | Both | 947.9167 | 3.7917 | HRCU-A-CB (Split System: Heat Pump with Remote Outdoor Unit-Air-Source) | Yes
215434352 | Central Heat Pump | DAIKIN | DH7VSA4810A* |  |  | CA*EA6030*3A* | D*96SC0805CUA* | 45500 |  |  | 16.2 | 8.8 | 47000 |  |  | 33600 | 71.49% | 2 | Both | 947.9167 | 3.7917 | HRCU-A-CB (Split System: Heat Pump with Remote Outdoor Unit-Air-Source) | Yes
215434354 | Central Heat Pump | DAIKIN | DH7VSA4810A* |  |  | CA*EA6030*3A* | D*96TC1005CNA* | 45500 |  |  | 16.2 | 8.8 | 47000 |  |  | 33600 | 71.49% | 2 | Both | 947.9167 | 3.7917 | HRCU-A-CB (Split System: Heat Pump with Remote Outdoor Unit-Air-Source) | Yes
215434434 | Central Heat Pump | GOODMAN | GZV7SA4810A* |  |  | CA*EA6030*3A* | G*VM971005CNA* | 45500 |  |  | 16.2 | 8.8 | 47000 |  |  | 33600 | 71.49% | 2 | Both | 947.9167 | 3.7917 | HRCU-A-CB (Split System: Heat Pump with Remote Outdoor Unit-Air-Source) | Yes
215434430 | Central Heat Pump | GOODMAN | GZV7SA4810A* |  |  | CA*EA6030*3A* | G*VS960805CUA* | 45500 |  |  | 16.2 | 8.8 | 47000 |  |  | 33600 | 71.49% | 2 | Both | 947.9167 | 3.7917 | HRCU-A-CB (Split System: Heat Pump with Remote Outdoor Unit-Air-Source) | Yes
215434432 | Central Heat Pump | GOODMAN | GZV7SA4810A* |  |  | CA*EA6030*3A* | G*VT961005CNA* | 45500 |  |  | 16.2 | 8.8 | 47000 |  |  | 33600 | 71.49% | 2 | Both | 947.9167 | 3.7917 | HRCU-A-CB (Split System: Heat Pump with Remote Outdoor Unit-Air-Source) | Yes
215434271 | Central Heat Pump | AMANA | AZV7SA4210A* |  |  | CA*EA6030*3A* | A*VM971005CNA* | 40500 |  |  | 16.5 | 8.8 | 41000 |  |  | 31000 | 75.61% | 2 | Both | 843.75 | 3.375 | HRCU-A-CB (Split System: Heat Pump with Remote Outdoor Unit-Air-Source) | Yes
215434280 | Central Heat Pump | AMANA | AZV7SA4210A* |  |  | CA*EA6030*3A* | A*VT961005CNA* | 40500 |  |  | 16.5 | 8.8 | 41000 |  |  | 31000 | 75.61% | 2 | Both | 843.75 | 3.375 | HRCU-A-CB (Split System: Heat Pump with Remote Outdoor Unit-Air-Source) | Yes
215434270 | Central Heat Pump | AMANA | AZV7SA4210A* |  |  | CA*EA6030*3A* | A*VM970804CNA* | 40500 |  |  | 16.5 | 8.8 | 41000 |  |  | 31000 | 75.61% | 2 | Both | 843.75 | 3.375 | HRCU-A-CB (Split System: Heat Pump with Remote Outdoor Unit-Air-Source) | Yes
215434397 | Central Heat Pump | AMANA | AZV7SA4810A* |  |  | CA*EA6030*3A* | A*VT961005DNA* | 45500 |  |  | 16.5 | 8.8 | 47000 |  |  | 33600 | 71.49% | 2 | Both | 947.9167 | 3.7917 | HRCU-A-CB (Split System: Heat Pump with Remote Outdoor Unit-Air-Source) | Yes
215434398 | Central Heat Pump | AMANA | AZV7SA4810A* |  |  | CA*EA6030*3A* | A*VT961205DNA* | 45500 |  |  | 16.5 | 8.8 | 47000 |  |  | 33600 | 71.49% | 2 | Both | 947.9167 | 3.7917 | HRCU-A-CB (Split System: Heat Pump with Remote Outdoor Unit-Air-Source) | Yes
215434240 | Central Heat Pump | DAIKIN | DH7VSA4210A* |  |  | CA*EA6030*3A* | D*96TC0804CNA* | 40500 |  |  | 16.5 | 8.8 | 41000 |  |  | 31000 | 75.61% | 2 | Both | 843.75 | 3.375 | HRCU-A-CB (Split System: Heat Pump with Remote Outdoor Unit-Air-Source) | Yes
215434235 | Central Heat Pump | DAIKIN | DH7VSA4210A* |  |  | CA*EA6030*3A* | D*96SC0805CUA* | 40500 |  |  | 16.5 | 8.8 | 41000 |  |  | 31000 | 75.61% | 2 | Both | 843.75 | 3.375 | HRCU-A-CB (Split System: Heat Pump with Remote Outdoor Unit-Air-Source) | Yes
215434231 | Central Heat Pump | DAIKIN | DH7VSA4210A* |  |  | CA*EA6030*3A* | D*97MC0804CNA* | 40500 |  |  | 16.5 | 8.8 | 41000 |  |  | 31000 | 75.61% | 2 | Both | 843.75 | 3.375 | HRCU-A-CB (Split System: Heat Pump with Remote Outdoor Unit-Air-Source) | Yes
215434241 | Central Heat Pump | DAIKIN | DH7VSA4210A* |  |  | CA*EA6030*3A* | D*96TC1005CNA* | 40500 |  |  | 16.5 | 8.8 | 41000 |  |  | 31000 | 75.61% | 2 | Both | 843.75 | 3.375 | HRCU-A-CB (Split System: Heat Pump with Remote Outdoor Unit-Air-Source) | Yes
215434232 | Central Heat Pump | DAIKIN | DH7VSA4210A* |  |  | CA*EA6030*3A* | D*97MC1005CNA* | 40500 |  |  | 16.5 | 8.8 | 41000 |  |  | 31000 | 75.61% | 2 | Both | 843.75 | 3.375 | HRCU-A-CB (Split System: Heat Pump with Remote Outdoor Unit-Air-Source) | Yes
215434358 | Central Heat Pump | DAIKIN | DH7VSA4810A* |  |  | CA*EA6030*3A* | D*96TC1005DNA* | 45500 |  |  | 16.5 | 8.8 | 47000 |  |  | 33600 | 71.49% | 2 | Both | 947.9167 | 3.7917 | HRCU-A-CB (Split System: Heat Pump with Remote Outdoor Unit-Air-Source) | Yes
215434313 | Central Heat Pump | GOODMAN | GZV7SA4210A* |  |  | CA*EA6030*3A* | G*VS960805CUA* | 40500 |  |  | 16.5 | 8.8 | 41000 |  |  | 31000 | 75.61% | 2 | Both | 843.75 | 3.375 | HRCU-A-CB (Split System: Heat Pump with Remote Outdoor Unit-Air-Source) | Yes
215434310 | Central Heat Pump | GOODMAN | GZV7SA4210A* |  |  | CA*EA6030*3A* | G*VM971005CNA* | 40500 |  |  | 16.5 | 8.8 | 41000 |  |  | 31000 | 75.61% | 2 | Both | 843.75 | 3.375 | HRCU-A-CB (Split System: Heat Pump with Remote Outdoor Unit-Air-Source) | Yes
215434437 | Central Heat Pump | GOODMAN | GZV7SA4810A* |  |  | CA*EA6030*3A* | G*VT961205DNA* | 45500 |  |  | 16.5 | 8.8 | 47000 |  |  | 33600 | 71.49% | 2 | Both | 947.9167 | 3.7917 | HRCU-A-CB (Split System: Heat Pump with Remote Outdoor Unit-Air-Source) | Yes
215434438 | Central Heat Pump | GOODMAN | GZV7SA4810A* |  |  | CA*EA6030*3A* | G*VM971205DNA* | 45500 |  |  | 16.5 | 8.8 | 47000 |  |  | 33600 | 71.49% | 2 | Both | 947.9167 | 3.7917 | HRCU-A-CB (Split System: Heat Pump with Remote Outdoor Unit-Air-Source) | Yes
215434272 | Central Heat Pump | AMANA | AZV7SA4210A* |  |  | CA*EA6030*3A* | A*VM971205DNA* | 40500 |  |  | 17 | 8.8 | 41000 |  |  | 31000 | 75.61% | 2 | Both | 843.75 | 3.375 | HRCU-A-CB (Split System: Heat Pump with Remote Outdoor Unit-Air-Source) | Yes
215434281 | Central Heat Pump | AMANA | AZV7SA4210A* |  |  | CA*EA6030*3A* | A*VT961005DNA* | 40500 |  |  | 17 | 8.8 | 41000 |  |  | 31000 | 75.61% | 2 | Both | 843.75 | 3.375 | HRCU-A-CB (Split System: Heat Pump with Remote Outdoor Unit-Air-Source) | Yes
215434282 | Central Heat Pump | AMANA | AZV7SA4210A* |  |  | CA*EA6030*3A* | A*VT961205DNA* | 40500 |  |  | 17 | 8.8 | 41000 |  |  | 31000 | 75.61% | 2 | Both | 843.75 | 3.375 | HRCU-A-CB (Split System: Heat Pump with Remote Outdoor Unit-Air-Source) | Yes
215433953 | Central Heat Pump | AMANA | AZV7SA4810A* |  |  | CA*EA6030*3A*+MBVK16CP1X00A* |  | 45500 |  |  | 17 | 8.8 | 47000 |  |  | 33600 | 71.49% | 2 | Both | 947.9167 | 3.7917 | HRCU-A-CB (Split System: Heat Pump with Remote Outdoor Unit-Air-Source) | Yes
215434242 | Central Heat Pump | DAIKIN | DH7VSA4210A* |  |  | CA*EA6030*3A* | D*96TC1005DNA* | 40500 |  |  | 17 | 8.8 | 41000 |  |  | 31000 | 75.61% | 2 | Both | 843.75 | 3.375 | HRCU-A-CB (Split System: Heat Pump with Remote Outdoor Unit-Air-Source) | Yes
215434243 | Central Heat Pump | DAIKIN | DH7VSA4210A* |  |  | CA*EA6030*3A* | D*96TC1205DNA* | 40500 |  |  | 17 | 8.8 | 41000 |  |  | 31000 | 75.61% | 2 | Both | 843.75 | 3.375 | HRCU-A-CB (Split System: Heat Pump with Remote Outdoor Unit-Air-Source) | Yes
215433947 | Central Heat Pump | DAIKIN | DH7VSA4810A* |  |  | CA*EA6030*3A*+MBVK16CP1X00A* |  | 45500 |  |  | 17 | 8.8 | 47000 |  |  | 33600 | 71.49% | 2 | Both | 947.9167 | 3.7917 | HRCU-A-CB (Split System: Heat Pump with Remote Outdoor Unit-Air-Source) | Yes
215434320 | Central Heat Pump | GOODMAN | GZV7SA4210A* |  |  | CA*EA6030*3A* | G*VT961005DNA* | 40500 |  |  | 17 | 8.8 | 41000 |  |  | 31000 | 75.61% | 2 | Both | 843.75 | 3.375 | HRCU-A-CB (Split System: Heat Pump with Remote Outdoor Unit-Air-Source) | Yes
215434311 | Central Heat Pump | GOODMAN | GZV7SA4210A* |  |  | CA*EA6030*3A* | G*VM971205DNA* | 40500 |  |  | 17 | 8.8 | 41000 |  |  | 31000 | 75.61% | 2 | Both | 843.75 | 3.375 | HRCU-A-CB (Split System: Heat Pump with Remote Outdoor Unit-Air-Source) | Yes
215434321 | Central Heat Pump | GOODMAN | GZV7SA4210A* |  |  | CA*EA6030*3A* | G*VT961205DNA* | 40500 |  |  | 17 | 8.8 | 41000 |  |  | 31000 | 75.61% | 2 | Both | 843.75 | 3.375 | HRCU-A-CB (Split System: Heat Pump with Remote Outdoor Unit-Air-Source) | Yes
215433959 | Central Heat Pump | GOODMAN | GZV7SA4810A* |  |  | CA*EA6030*3A*+MBVK16CP1X00A* |  | 45500 |  |  | 17 | 8.8 | 47000 |  |  | 33600 | 71.49% | 2 | Both | 947.9167 | 3.7917 | HRCU-A-CB (Split System: Heat Pump with Remote Outdoor Unit-Air-Source) | Yes
215433935 | Central Heat Pump | AMANA | AZV7SA4210A* |  |  | CA*EA6030*3A*+MBVK16CP1X00A* |  | 40500 |  |  | 17.5 | 8.8 | 41000 |  |  | 31000 | 75.61% | 2 | Both | 843.75 | 3.375 | HRCU-A-CB (Split System: Heat Pump with Remote Outdoor Unit-Air-Source) | Yes
215433940 | Central Heat Pump | AMANA | AZV7SA4210A* |  |  | CHPEA6030*3A*+MBVK20DP1X00A* |  | 41000 |  |  | 17.5 | 8.8 | 41000 |  |  | 31000 | 75.61% | 2 | Both | 854.1667 | 3.4167 | HRCU-A-CB (Split System: Heat Pump with Remote Outdoor Unit-Air-Source) | Yes
215433937 | Central Heat Pump | AMANA | AZV7SA4210A* |  |  | CHPEA4830*3A*+MBVK16CP1X00A* |  | 41000 |  |  | 17.5 | 8.8 | 41000 |  |  | 31000 | 75.61% | 2 | Both | 854.1667 | 3.4167 | HRCU-A-CB (Split System: Heat Pump with Remote Outdoor Unit-Air-Source) | Yes
215433936 | Central Heat Pump | AMANA | AZV7SA4210A* |  |  | CA*EA6030*3A*+MBVK20DP1X00A* |  | 41000 |  |  | 17.5 | 8.8 | 41000 |  |  | 31000 | 75.61% | 2 | Both | 854.1667 | 3.4167 | HRCU-A-CB (Split System: Heat Pump with Remote Outdoor Unit-Air-Source) | Yes
215433929 | Central Heat Pump | DAIKIN | DH7VSA4210A* |  |  | CA*EA6030*3A*+MBVK16CP1X00A* |  | 40500 |  |  | 17.5 | 8.8 | 41000 |  |  | 31000 | 75.61% | 2 | Both | 843.75 | 3.375 | HRCU-A-CB (Split System: Heat Pump with Remote Outdoor Unit-Air-Source) | Yes
215433930 | Central Heat Pump | DAIKIN | DH7VSA4210A* |  |  | CA*EA6030*3A*+MBVK20DP1X00A* |  | 41000 |  |  | 17.5 | 8.8 | 41000 |  |  | 31000 | 75.61% | 2 | Both | 854.1667 | 3.4167 | HRCU-A-CB (Split System: Heat Pump with Remote Outdoor Unit-Air-Source) | Yes
215433933 | Central Heat Pump | DAIKIN | DH7VSA4210A* |  |  | CHPEA6030*3A*+MBVK16CP1X00A* |  | 41000 |  |  | 17.5 | 8.8 | 41000 |  |  | 31000 | 75.61% | 2 | Both | 854.1667 | 3.4167 | HRCU-A-CB (Split System: Heat Pump with Remote Outdoor Unit-Air-Source) | Yes
215433934 | Central Heat Pump | DAIKIN | DH7VSA4210A* |  |  | CHPEA6030*3A*+MBVK20DP1X00A* |  | 41000 |  |  | 17.5 | 8.8 | 41000 |  |  | 31000 | 75.61% | 2 | Both | 854.1667 | 3.4167 | HRCU-A-CB (Split System: Heat Pump with Remote Outdoor Unit-Air-Source) | Yes
215433931 | Central Heat Pump | DAIKIN | DH7VSA4210A* |  |  | CHPEA4830*3A*+MBVK16CP1X00A* |  | 41000 |  |  | 17.5 | 8.8 | 41000 |  |  | 31000 | 75.61% | 2 | Both | 854.1667 | 3.4167 | HRCU-A-CB (Split System: Heat Pump with Remote Outdoor Unit-Air-Source) | Yes
215433948 | Central Heat Pump | DAIKIN | DH7VSA4810A* |  |  | CA*EA6030*3A*+MBVK20DP1X00A* |  | 45500 |  |  | 17.5 | 8.8 | 47000 |  |  | 33600 | 71.49% | 2 | Both | 947.9167 | 3.7917 | HRCU-A-CB (Split System: Heat Pump with Remote Outdoor Unit-Air-Source) | Yes
215433941 | Central Heat Pump | GOODMAN | GZV7SA4210A* |  |  | CA*EA6030*3A*+MBVK16CP1X00A* |  | 40500 |  |  | 17.5 | 8.8 | 41000 |  |  | 31000 | 75.61% | 2 | Both | 843.75 | 3.375 | HRCU-A-CB (Split System: Heat Pump with Remote Outdoor Unit-Air-Source) | Yes
215433943 | Central Heat Pump | GOODMAN | GZV7SA4210A* |  |  | CHPEA4830*3A*+MBVK16CP1X00A* |  | 41000 |  |  | 17.5 | 8.8 | 41000 |  |  | 31000 | 75.61% | 2 | Both | 854.1667 | 3.4167 | HRCU-A-CB (Split System: Heat Pump with Remote Outdoor Unit-Air-Source) | Yes
215433942 | Central Heat Pump | GOODMAN | GZV7SA4210A* |  |  | CA*EA6030*3A*+MBVK20DP1X00A* |  | 41000 |  |  | 17.5 | 8.8 | 41000 |  |  | 31000 | 75.61% | 2 | Both | 854.1667 | 3.4167 | HRCU-A-CB (Split System: Heat Pump with Remote Outdoor Unit-Air-Source) | Yes
215433946 | Central Heat Pump | GOODMAN | GZV7SA4210A* |  |  | CHPEA6030*3A*+MBVK20DP1X00A* |  | 41000 |  |  | 17.5 | 8.8 | 41000 |  |  | 31000 | 75.61% | 2 | Both | 854.1667 | 3.4167 | HRCU-A-CB (Split System: Heat Pump with Remote Outdoor Unit-Air-Source) | Yes
215433960 | Central Heat Pump | GOODMAN | GZV7SA4810A* |  |  | CA*EA6030*3A*+MBVK20DP1X00A* |  | 45500 |  |  | 17.5 | 8.8 | 47000 |  |  | 33600 | 71.49% | 2 | Both | 947.9167 | 3.7917 | HRCU-A-CB (Split System: Heat Pump with Remote Outdoor Unit-Air-Source) | Yes
213872274 | Central Heat Pump | AMANA | ASZS60481EA* |  |  | CA*EA6030*4A* | A*VC960804CNB* | 44000 |  |  | 17 | 8.5 | 44000 |  |  | 31000 | 70.45% | 2 | Both | 916.6667 | 3.6667 | HRCU-A-CB (Split System: Heat Pump with Remote Outdoor Unit-Air-Source) | Yes
213872268 | Central Heat Pump | AMANA | ASZS60481EA* |  |  | CA*EA6030*4A* | A*VM971005CNB* | 44000 |  |  | 17 | 8.5 | 44000 |  |  | 31000 | 70.45% | 2 | Both | 916.6667 | 3.6667 | HRCU-A-CB (Split System: Heat Pump with Remote Outdoor Unit-Air-Source) | Yes
213872272 | Central Heat Pump | AMANA | ASZS60481EA* |  |  | CA*EA6030*4A* | A*VC961005CNB* | 44000 |  |  | 17 | 8.5 | 44000 |  |  | 31000 | 70.45% | 2 | Both | 916.6667 | 3.6667 | HRCU-A-CB (Split System: Heat Pump with Remote Outdoor Unit-Air-Source) | Yes
213872269 | Central Heat Pump | DAIKIN | DZ6VSA481EA* |  |  | CA*EA6030*4A* | D*97MC1005CNA* | 44000 |  |  | 17 | 8.5 | 44000 |  |  | 31000 | 70.45% | 2 | Both | 916.6667 | 3.6667 | HRCU-A-CB (Split System: Heat Pump with Remote Outdoor Unit-Air-Source) | Yes
213872275 | Central Heat Pump | DAIKIN | DZ6VSA481EA* |  |  | CA*EA6030*4A* | D*96VC0804CNA* | 44000 |  |  | 17 | 8.5 | 44000 |  |  | 31000 | 70.45% | 2 | Both | 916.6667 | 3.6667 | HRCU-A-CB (Split System: Heat Pump with Remote Outdoor Unit-Air-Source) | Yes
213872273 | Central Heat Pump | DAIKIN | DZ6VSA481EA* |  |  | CA*EA6030*4A* | D*96VC1005CNA* | 44000 |  |  | 17 | 8.5 | 44000 |  |  | 31000 | 70.45% | 2 | Both | 916.6667 | 3.6667 | HRCU-A-CB (Split System: Heat Pump with Remote Outdoor Unit-Air-Source) | Yes
213872271 | Central Heat Pump | DAIKIN | DZ6VSA481EA* |  |  | CA*EA6030*4A* | D*97MC0804CNA* | 44000 |  |  | 17 | 8.5 | 44000 |  |  | 31000 | 70.45% | 2 | Both | 916.6667 | 3.6667 | HRCU-A-CB (Split System: Heat Pump with Remote Outdoor Unit-Air-Source) | Yes
211378935 | Central Heat Pump | YORK | HMH72B341 |  |  | JHVTB36DBCC2N1 |  | 34000 |  |  | 18.5 | 8.5 | 33800 |  |  | 23800 | 70.41% | 2.1 | Both | 708.3333 | 2.8333 | HRCU-A-CB (Split System: Heat Pump with Remote Outdoor Unit-Air-Source) | Yes
211378939 | Central Heat Pump | YORK | HMH72B341 |  |  | JHETB36DBCS2N1 |  | 34000 |  |  | 18.5 | 8.5 | 33800 |  |  | 23800 | 70.41% | 2.12 | Both | 708.3333 | 2.8333 | HRCU-A-CB (Split System: Heat Pump with Remote Outdoor Unit-Air-Source) | Yes
211378932 | Central Heat Pump | YORK | HMH72B341 |  |  | JHVTC36DBCC2N1 |  | 34000 |  |  | 18.5 | 8.5 | 34000 |  |  | 24000 | 70.59% | 2.18 | Both | 708.3333 | 2.8333 | HRCU-A-CB (Split System: Heat Pump with Remote Outdoor Unit-Air-Source) | Yes
213214820 | Central Heat Pump | MDV | MOD30U-36HFN1-MR0 |  |  | MVC-30HWFN1-M |  | 30000 |  |  | 17.3 | 8.5 | 30000 |  |  | 21000 | 70% | 1.86 | Both | 625 | 2.5 | HRCU-A-CB (Split System: Heat Pump with Remote Outdoor Unit-Air-Source) | Yes
213872260 | Central Heat Pump | AMANA | ASZS60421EA* |  |  | CA*EA6030*4A* | A*VM971005CNB* | 40000 |  |  | 17 | 8.6 | 40000 |  |  | 30600 | 76.5% | 2.2 | Both | 833.3333 | 3.3333 | HRCU-A-CB (Split System: Heat Pump with Remote Outdoor Unit-Air-Source) | Yes
213872266 | Central Heat Pump | AMANA | ASZS60421EA* |  |  | CA*EA6030*4A* | A*VC960804CNB* | 40000 |  |  | 17 | 8.6 | 40000 |  |  | 30600 | 76.5% | 2.2 | Both | 833.3333 | 3.3333 | HRCU-A-CB (Split System: Heat Pump with Remote Outdoor Unit-Air-Source) | Yes
213872265 | Central Heat Pump | DAIKIN | DZ6VSA421EA* |  |  | CA*EA6030*4A* | D*96VC1005CNA* | 40000 |  |  | 17 | 8.6 | 40000 |  |  | 30600 | 76.5% | 2.2 | Both | 833.3333 | 3.3333 | HRCU-A-CB (Split System: Heat Pump with Remote Outdoor Unit-Air-Source) | Yes
213872263 | Central Heat Pump | DAIKIN | DZ6VSA421EA* |  |  | CA*EA6030*4A* | D*97MC0804CNA* | 40000 |  |  | 17 | 8.6 | 40000 |  |  | 30600 | 76.5% | 2.2 | Both | 833.3333 | 3.3333 | HRCU-A-CB (Split System: Heat Pump with Remote Outdoor Unit-Air-Source) | Yes
213872261 | Central Heat Pump | DAIKIN | DZ6VSA421EA* |  |  | CA*EA6030*4A* | D*97MC1005CNA* | 40000 |  |  | 17 | 8.6 | 40000 |  |  | 30600 | 76.5% | 2.2 | Both | 833.3333 | 3.3333 | HRCU-A-CB (Split System: Heat Pump with Remote Outdoor Unit-Air-Source) | Yes
213613305 | Central Heat Pump | AMANA | ASZS60361EA* |  |  | AHVE60DP1400B* |  | 34200 |  |  | 17.5 | 8.6 | 34200 |  |  | 30000 | 87.72% | 2 | Both | 712.5 | 2.85 | HRCU-A-CB (Split System: Heat Pump with Remote Outdoor Unit-Air-Source) | Yes
211717271 | Central Heat Pump | MIDEA | MOVA-24HDN1-M16G |  |  | MHVE24A1MN1TA |  | 23800 |  |  | 15.2 | 9 | 23800 |  |  | 16800 | 70.59% | 1.8 | Both | 495.8333 | 1.9833 | HRCU-A-CB (Split System: Heat Pump with Remote Outdoor Unit-Air-Source) | Yes
213386477 | Central Heat Pump | MDV | MOE31U-36HFN1-M |  |  | MVBL-36HWFN1-MK3 |  | 36000 |  |  | 17 | 9.9 | 36000 |  |  | 36000 | 100% | 1.9 | Both | 750 | 3 | HRCU-A-CB (Split System: Heat Pump with Remote Outdoor Unit-Air-Source) | Yes
213386881 | Central Heat Pump | INNOVAIR | SEV24H2R19 |  |  | WEV24H2R19 |  | 24000 |  |  | 17 | 10.2 | 26000 |  |  | 19400 | 74.62% | 2.33 | Both | 500 | 2 | HRCU-A-CB (Split System: Heat Pump with Remote Outdoor Unit-Air-Source) | Yes
211717288 | Central Heat Pump | ACIQ | SC-4860-HP |  |  | SC-60-AH |  | 54000 |  |  | 16 | 9 | 54000 |  |  | 41000 | 75.93% | 1.8 | Both | 1125 | 4.5 | HRCU-A-CB (Split System: Heat Pump with Remote Outdoor Unit-Air-Source) | Yes
211717282 | Central Heat Pump | 1HVAC | SC-2436-HP |  |  | SC-36-AH |  | 34000 |  |  | 16 | 9 | 35000 |  |  | 28000 | 80% | 1.8 | Both | 708.3333 | 2.8333 | HRCU-A-CB (Split System: Heat Pump with Remote Outdoor Unit-Air-Source) | Yes
211717286 | Central Heat Pump | ACIQ | SC-2436-HP |  |  | SC-36-AH |  | 34000 |  |  | 16 | 9 | 35000 |  |  | 28000 | 80% | 1.8 | Both | 708.3333 | 2.8333 | HRCU-A-CB (Split System: Heat Pump with Remote Outdoor Unit-Air-Source) | Yes
211717294 | Central Heat Pump | Stealth Comfort | SC-2436-HP |  |  | SC-36-AH |  | 34000 |  |  | 16 | 9 | 35000 |  |  | 28000 | 80% | 1.8 | Both | 708.3333 | 2.8333 | HRCU-A-CB (Split System: Heat Pump with Remote Outdoor Unit-Air-Source) | Yes
212365453 | Central Heat Pump | Custom Comfort | CCOXHA24V36HP |  |  | CCOXHAAH24V36 |  | 36000 |  |  | 16 | 9.5 | 40000 |  |  | 34400 | 86% | 1.97 | Both | 750 | 3 | HRCU-A-CB (Split System: Heat Pump with Remote Outdoor Unit-Air-Source) | Yes
211594473 | Central Heat Pump | Ecoer | ESCA16H-36 |  |  | EAHAEC-36 |  | 36000 |  |  | 16 | 9.5 | 40000 |  |  | 34400 | 86% | 1.97 | Both | 750 | 3 | HRCU-A-CB (Split System: Heat Pump with Remote Outdoor Unit-Air-Source) | Yes
212365452 | Central Heat Pump | Custom Comfort | CCOXHA24V30HP |  |  | CCOXHAAH24V30 |  | 30000 |  |  | 16.2 | 8.9 | 33000 |  |  | 24000 | 72.73% | 1.8 | Both | 625 | 2.5 | HRCU-A-CB (Split System: Heat Pump with Remote Outdoor Unit-Air-Source) | Yes
211253525 | Central Heat Pump | PERFECTAIRE | 3PAHHSD30-SZO |  |  | 3PAHHSD30-AHU |  | 30000 |  |  | 16.2 | 8.9 | 33000 |  |  | 24000 | 72.73% | 1.8 | Both | 625 | 2.5 | HRCU-A-CB (Split System: Heat Pump with Remote Outdoor Unit-Air-Source) | Yes
211717283 | Central Heat Pump | 1HVAC | SC-4860-HP |  |  | SC-48-AH |  | 48000 |  |  | 17 | 9 | 48000 |  |  | 39000 | 81.25% | 1.8 | Both | 1000 | 4 | HRCU-A-CB (Split System: Heat Pump with Remote Outdoor Unit-Air-Source) | Yes
211717291 | Central Heat Pump | DIYCOOL | SC-4860-HP |  |  | SC-48-AH |  | 48000 |  |  | 17 | 9 | 48000 |  |  | 39000 | 81.25% | 1.8 | Both | 1000 | 4 | HRCU-A-CB (Split System: Heat Pump with Remote Outdoor Unit-Air-Source) | Yes
211717295 | Central Heat Pump | Stealth Comfort | SC-4860-HP |  |  | SC-48-AH |  | 48000 |  |  | 17 | 9 | 48000 |  |  | 39000 | 81.25% | 1.8 | Both | 1000 | 4 | HRCU-A-CB (Split System: Heat Pump with Remote Outdoor Unit-Air-Source) | Yes
211726529 | Central Heat Pump | Star Air Kontrol | SAK-24ADN2-M18M |  |  | SAK-24WN1-M18 |  | 24000 |  |  | 17 | 9.2 | 26000 |  |  | 19400 | 74.62% | 2.1 | Both | 500 | 2 | HRCU-A-CB (Split System: Heat Pump with Remote Outdoor Unit-Air-Source) | Yes
215218941 | Central Heat Pump | MIDEA | MOVB-60HDN10-M16G |  |  | MC**4248CN10TH | MGV96U080C4C | 43000 |  |  | 16 | 8.5 | 45000 |  |  | 31600 | 70.22% | 1.85 | Both | 895.8333 | 3.5833 | HRCU-A-CB (Split System: Heat Pump with Remote Outdoor Unit-Air-Source) | Yes
215218944 | Central Heat Pump | MIDEA | MOVB-60HDN10-M16G |  |  | MC**4248DN10TH | MGV96U120D5C | 45500 |  |  | 16 | 8.5 | 47000 |  |  | 33000 | 70.21% | 1.85 | Both | 947.9167 | 3.7917 | HRCU-A-CB (Split System: Heat Pump with Remote Outdoor Unit-Air-Source) | Yes
215218943 | Central Heat Pump | MIDEA | MOVB-60HDN10-M16G |  |  | MC**4248DN10TH | MGV96U100D5C | 45500 |  |  | 16 | 8.5 | 47000 |  |  | 33000 | 70.21% | 1.85 | Both | 947.9167 | 3.7917 | HRCU-A-CB (Split System: Heat Pump with Remote Outdoor Unit-Air-Source) | Yes
215218935 | Central Heat Pump | MIDEA | MOVB-24HDN10-M16G |  |  | MVMP24B2MN10TA |  | 24000 |  |  | 15.2 | 8.5 | 24000 |  |  | 17000 | 70.83% | 1.8 | Both | 500 | 2 | HRCU-A-CB (Split System: Heat Pump with Remote Outdoor Unit-Air-Source) | Yes
215218939 | Central Heat Pump | MIDEA | MOVB-24HDN10-M16G |  |  | MC**2430BN10TH | MGV96U080B3C | 23600 |  |  | 16 | 8.5 | 24000 |  |  | 16800 | 70% | 1.8 | Both | 491.6667 | 1.9667 | HRCU-A-CB (Split System: Heat Pump with Remote Outdoor Unit-Air-Source) | Yes
215218937 | Central Heat Pump | MIDEA | MOVB-24HDN10-M16G |  |  | MC**2430AN10TH | MGV96U080B3C | 23600 |  |  | 16 | 8.5 | 24000 |  |  | 16800 | 70% | 1.8 | Both | 491.6667 | 1.9667 | HRCU-A-CB (Split System: Heat Pump with Remote Outdoor Unit-Air-Source) | Yes
215218936 | Central Heat Pump | MIDEA | MOVB-24HDN10-M16G |  |  | MC**2430AN10TH | MGV96U060B3C | 23600 |  |  | 16 | 8.5 | 24000 |  |  | 16800 | 70% | 1.8 | Both | 491.6667 | 1.9667 | HRCU-A-CB (Split System: Heat Pump with Remote Outdoor Unit-Air-Source) | Yes
215218938 | Central Heat Pump | MIDEA | MOVB-24HDN10-M16G |  |  | MC**2430BN10TH | MGV96U060B3C | 24000 |  |  | 16 | 8.5 | 24000 |  |  | 16800 | 70% | 1.8 | Both | 500 | 2 | HRCU-A-CB (Split System: Heat Pump with Remote Outdoor Unit-Air-Source) | Yes
215853444 | Central Heat Pump | CHAMPION HEATING AND COOLING | HH836E2S11 |  |  | CTF36B5CDS1 | Z9ES060B12SMPS1 | 33200 |  |  | 17 | 8.5 | 31000 |  |  | 25400 | 81.94% | 2 | Both | 691.6667 | 2.7667 | HRCU-A-CB (Split System: Heat Pump with Remote Outdoor Unit-Air-Source) | Yes
215853443 | Central Heat Pump | CHAMPION HEATING AND COOLING | HH836E2S11 |  |  | CTM36B5CDS1 | Z9ES060B12SMPS1 | 33200 |  |  | 17 | 8.5 | 31000 |  |  | 25400 | 81.94% | 2 | Both | 691.6667 | 2.7667 | HRCU-A-CB (Split System: Heat Pump with Remote Outdoor Unit-Air-Source) | Yes
215853447 | Central Heat Pump | CHAMPION HEATING AND COOLING | HH836E2S11 |  |  | CTF36C5CDS1 | Z9ES100C16SMPS1 | 34600 |  |  | 17 | 8.5 | 32800 |  |  | 27000 | 82.32% | 2 | Both | 720.8333 | 2.8833 | HRCU-A-CB (Split System: Heat Pump with Remote Outdoor Unit-Air-Source) | Yes
215853365 | Central Heat Pump | COLEMAN | HH836E2S11 |  |  | CTM36B5CDS1 | Z9ES060B12SMPS1 | 33200 |  |  | 17 | 8.5 | 31000 |  |  | 25400 | 81.94% | 2 | Both | 691.6667 | 2.7667 | HRCU-A-CB (Split System: Heat Pump with Remote Outdoor Unit-Air-Source) | Yes
215853363 | Central Heat Pump | COLEMAN | HH836E2S11 |  |  | CTU36B5XDS1+TXV | Z9ES060B12SMPS1 | 33200 |  |  | 17 | 8.5 | 31000 |  |  | 25400 | 81.94% | 2 | Both | 691.6667 | 2.7667 | HRCU-A-CB (Split System: Heat Pump with Remote Outdoor Unit-Air-Source) | Yes
215853364 | Central Heat Pump | COLEMAN | HH836E2S11 |  |  | CTF36B5CDS1 | Z9ES060B12SMPS1 | 33200 |  |  | 17 | 8.5 | 31000 |  |  | 25400 | 81.94% | 2 | Both | 691.6667 | 2.7667 | HRCU-A-CB (Split System: Heat Pump with Remote Outdoor Unit-Air-Source) | Yes
215853368 | Central Heat Pump | COLEMAN | HH836E2S11 |  |  | CTM36C5CDS1 | Z9ES100C16SMPS1 | 34400 |  |  | 17 | 8.5 | 32600 |  |  | 26800 | 82.21% | 2 | Both | 716.6667 | 2.8667 | HRCU-A-CB (Split System: Heat Pump with Remote Outdoor Unit-Air-Source) | Yes
215853369 | Central Heat Pump | COLEMAN | HH836E2S11 |  |  | CTF36C5CDS1 | Z9ES100C16SMPS1 | 34600 |  |  | 17 | 8.5 | 32800 |  |  | 27000 | 82.32% | 2 | Both | 720.8333 | 2.8833 | HRCU-A-CB (Split System: Heat Pump with Remote Outdoor Unit-Air-Source) | Yes
215853418 | Central Heat Pump | FRASER-JOHNSTON | HH836E2S11 |  |  | CTU36B5XDS1+TXV | Z9ES060B12SMPS1 | 33200 |  |  | 17 | 8.5 | 31000 |  |  | 25400 | 81.94% | 2 | Both | 691.6667 | 2.7667 | HRCU-A-CB (Split System: Heat Pump with Remote Outdoor Unit-Air-Source) | Yes
215853417 | Central Heat Pump | FRASER-JOHNSTON | HH836E2S11 |  |  | CTF36B5CDS1 | Z9ES060B12SMPS1 | 33200 |  |  | 17 | 8.5 | 31000 |  |  | 25400 | 81.94% | 2 | Both | 691.6667 | 2.7667 | HRCU-A-CB (Split System: Heat Pump with Remote Outdoor Unit-Air-Source) | Yes
215853425 | Central Heat Pump | FRASER-JOHNSTON | HH836E2S11 |  |  | CTM36C5CDS1 | Z9ES100C16SMPS1 | 34400 |  |  | 17 | 8.5 | 32600 |  |  | 26800 | 82.21% | 2 | Both | 716.6667 | 2.8667 | HRCU-A-CB (Split System: Heat Pump with Remote Outdoor Unit-Air-Source) | Yes
215853424 | Central Heat Pump | FRASER-JOHNSTON | HH836E2S11 |  |  | CTF36C5CDS1 | Z9ES100C16SMPS1 | 34600 |  |  | 17 | 8.5 | 32800 |  |  | 27000 | 82.32% | 2 | Both | 720.8333 | 2.8833 | HRCU-A-CB (Split System: Heat Pump with Remote Outdoor Unit-Air-Source) | Yes
215853336 | Central Heat Pump | JOHNSON CONTROLS | HH836E2S11 |  |  | CTF36B5CDS1 | Z9ES060B12SMPS1 | 33200 |  |  | 17 | 8.5 | 31000 |  |  | 25400 | 81.94% | 2 | Both | 691.6667 | 2.7667 | HRCU-A-CB (Split System: Heat Pump with Remote Outdoor Unit-Air-Source) | Yes
215853337 | Central Heat Pump | JOHNSON CONTROLS | HH836E2S11 |  |  | CTM36B5CDS1 | Z9ES060B12SMPS1 | 33200 |  |  | 17 | 8.5 | 31000 |  |  | 25400 | 81.94% | 2 | Both | 691.6667 | 2.7667 | HRCU-A-CB (Split System: Heat Pump with Remote Outdoor Unit-Air-Source) | Yes
215853395 | Central Heat Pump | LUXAIRE | HH836E2S11 |  |  | CTU36B5XDS1+TXV | Z9ES060B12SMPS1 | 33200 |  |  | 17 | 8.5 | 31000 |  |  | 25400 | 81.94% | 2 | Both | 691.6667 | 2.7667 | HRCU-A-CB (Split System: Heat Pump with Remote Outdoor Unit-Air-Source) | Yes
215853387 | Central Heat Pump | LUXAIRE | HH836E2S11 |  |  | CTM36C5CDS1 | Z9ES100C16SMPS1 | 34400 |  |  | 17 | 8.5 | 32600 |  |  | 26800 | 82.21% | 2 | Both | 716.6667 | 2.8667 | HRCU-A-CB (Split System: Heat Pump with Remote Outdoor Unit-Air-Source) | Yes
215853388 | Central Heat Pump | LUXAIRE | HH836E2S11 |  |  | CTF36C5CDS1 | Z9ES100C16SMPS1 | 34600 |  |  | 17 | 8.5 | 32800 |  |  | 27000 | 82.32% | 2 | Both | 720.8333 | 2.8833 | HRCU-A-CB (Split System: Heat Pump with Remote Outdoor Unit-Air-Source) | Yes
215853300 | Central Heat Pump | YORK | HH836E2S11 |  |  | CTU36B5XDS1+TXV | Y91E060B12SMPS1 | 33200 |  |  | 17 | 8.5 | 31000 |  |  | 25400 | 81.94% | 2 | Both | 691.6667 | 2.7667 | HRCU-A-CB (Split System: Heat Pump with Remote Outdoor Unit-Air-Source) | Yes
215853297 | Central Heat Pump | YORK | HH836E2S11 |  |  | CTM36C5CDS1 | Y91E100C16SMPS1 | 34400 |  |  | 17 | 8.5 | 32600 |  |  | 26800 | 82.21% | 2 | Both | 716.6667 | 2.8667 | HRCU-A-CB (Split System: Heat Pump with Remote Outdoor Unit-Air-Source) | Yes
215853441 | Central Heat Pump | CHAMPION HEATING AND COOLING | HH836E2S11 |  |  | CTF36B5CDS1 | TL9E060B12UH11 | 33000 |  |  | 18 | 8.5 | 30800 |  |  | 25200 | 81.82% | 2 | Both | 687.5 | 2.75 | HRCU-A-CB (Split System: Heat Pump with Remote Outdoor Unit-Air-Source) | Yes
215853450 | Central Heat Pump | CHAMPION HEATING AND COOLING | HH836E2S11 |  |  | CTM36B5CDS1 | Z9ES080B12SMPS1 | 33400 |  |  | 18 | 8.5 | 31200 |  |  | 25600 | 82.05% | 2 | Both | 695.8333 | 2.7833 | HRCU-A-CB (Split System: Heat Pump with Remote Outdoor Unit-Air-Source) | Yes
215853452 | Central Heat Pump | CHAMPION HEATING AND COOLING | HH836E2S11 |  |  | CTM36C5CDS1 | Z9ES080C16SMPS1 | 33600 |  |  | 18 | 8.5 | 31200 |  |  | 25400 | 81.41% | 2 | Both | 700 | 2.8 | HRCU-A-CB (Split System: Heat Pump with Remote Outdoor Unit-Air-Source) | Yes
215853449 | Central Heat Pump | CHAMPION HEATING AND COOLING | HH836E2S11 |  |  | CTU36B5XDS1+TXV | Z9ES080B12SMPS1 | 33600 |  |  | 18 | 8.5 | 31400 |  |  | 25600 | 81.53% | 2 | Both | 700 | 2.8 | HRCU-A-CB (Split System: Heat Pump with Remote Outdoor Unit-Air-Source) | Yes
215853448 | Central Heat Pump | CHAMPION HEATING AND COOLING | HH836E2S11 |  |  | CTF36B5CDS1 | Z9ES080B12SMPS1 | 33600 |  |  | 18 | 8.5 | 31400 |  |  | 25600 | 81.53% | 2 | Both | 700 | 2.8 | HRCU-A-CB (Split System: Heat Pump with Remote Outdoor Unit-Air-Source) | Yes
215853453 | Central Heat Pump | CHAMPION HEATING AND COOLING | HH836E2S11 |  |  | CTF36C5CDS1 | Z9ES080C20SMPS1 | 34200 |  |  | 18 | 8.5 | 32000 |  |  | 26400 | 82.5% | 2 | Both | 712.5 | 2.85 | HRCU-A-CB (Split System: Heat Pump with Remote Outdoor Unit-Air-Source) | Yes
215853454 | Central Heat Pump | CHAMPION HEATING AND COOLING | HH836E2S11 |  |  | CTM36C5CDS1 | Z9ES080C20SMPS1 | 34200 |  |  | 18 | 8.5 | 32200 |  |  | 26400 | 81.99% | 2 | Both | 712.5 | 2.85 | HRCU-A-CB (Split System: Heat Pump with Remote Outdoor Unit-Air-Source) | Yes
215853343 | Central Heat Pump | COLEMAN | HH836E2S11 |  |  | CTU36B5XDS1+TXV | TL9E060B12UH11 | 33000 |  |  | 18 | 8.5 | 30800 |  |  | 25200 | 81.82% | 2 | Both | 687.5 | 2.75 | HRCU-A-CB (Split System: Heat Pump with Remote Outdoor Unit-Air-Source) | Yes
215853344 | Central Heat Pump | COLEMAN | HH836E2S11 |  |  | CTF36B5CDS1 | TL9E060B12UH11 | 33000 |  |  | 18 | 8.5 | 30800 |  |  | 25200 | 81.82% | 2 | Both | 687.5 | 2.75 | HRCU-A-CB (Split System: Heat Pump with Remote Outdoor Unit-Air-Source) | Yes
215853358 | Central Heat Pump | COLEMAN | HH836E2S11 |  |  | CTM36B5CDS1 | Z9ES080B12SMPS1 | 33400 |  |  | 18 | 8.5 | 31200 |  |  | 25600 | 82.05% | 2 | Both | 695.8333 | 2.7833 | HRCU-A-CB (Split System: Heat Pump with Remote Outdoor Unit-Air-Source) | Yes
215853360 | Central Heat Pump | COLEMAN | HH836E2S11 |  |  | CTF36B5CDS1 | Z9ES080B12SMPS1 | 33600 |  |  | 18 | 8.5 | 31400 |  |  | 25600 | 81.53% | 2 | Both | 700 | 2.8 | HRCU-A-CB (Split System: Heat Pump with Remote Outdoor Unit-Air-Source) | Yes
215853359 | Central Heat Pump | COLEMAN | HH836E2S11 |  |  | CTU36B5XDS1+TXV | Z9ES080B12SMPS1 | 33600 |  |  | 18 | 8.5 | 31400 |  |  | 25600 | 81.53% | 2 | Both | 700 | 2.8 | HRCU-A-CB (Split System: Heat Pump with Remote Outdoor Unit-Air-Source) | Yes
215853367 | Central Heat Pump | COLEMAN | HH836E2S11 |  |  | CTF36C5CDS1 | Z9ES080C20SMPS1 | 34200 |  |  | 18 | 8.5 | 32000 |  |  | 26400 | 82.5% | 2 | Both | 712.5 | 2.85 | HRCU-A-CB (Split System: Heat Pump with Remote Outdoor Unit-Air-Source) | Yes
215853366 | Central Heat Pump | COLEMAN | HH836E2S11 |  |  | CTM36C5CDS1 | Z9ES080C20SMPS1 | 34200 |  |  | 18 | 8.5 | 32200 |  |  | 26400 | 81.99% | 2 | Both | 712.5 | 2.85 | HRCU-A-CB (Split System: Heat Pump with Remote Outdoor Unit-Air-Source) | Yes
215853400 | Central Heat Pump | FRASER-JOHNSTON | HH836E2S11 |  |  | CTF36B5CDS1 | TL9E060B12UH11 | 33000 |  |  | 18 | 8.5 | 30800 |  |  | 25200 | 81.82% | 2 | Both | 687.5 | 2.75 | HRCU-A-CB (Split System: Heat Pump with Remote Outdoor Unit-Air-Source) | Yes
215853415 | Central Heat Pump | FRASER-JOHNSTON | HH836E2S11 |  |  | CTM36C5CDS1 | Z9ES080C16SMPS1 | 33600 |  |  | 18 | 8.5 | 31200 |  |  | 25400 | 81.41% | 2 | Both | 700 | 2.8 | HRCU-A-CB (Split System: Heat Pump with Remote Outdoor Unit-Air-Source) | Yes
215853419 | Central Heat Pump | FRASER-JOHNSTON | HH836E2S11 |  |  | CTF36B5CDS1 | Z9ES080B12SMPS1 | 33600 |  |  | 18 | 8.5 | 31400 |  |  | 25600 | 81.53% | 2 | Both | 700 | 2.8 | HRCU-A-CB (Split System: Heat Pump with Remote Outdoor Unit-Air-Source) | Yes
215853421 | Central Heat Pump | FRASER-JOHNSTON | HH836E2S11 |  |  | CTU36B5XDS1+TXV | Z9ES080B12SMPS1 | 33600 |  |  | 18 | 8.5 | 31400 |  |  | 25600 | 81.53% | 2 | Both | 700 | 2.8 | HRCU-A-CB (Split System: Heat Pump with Remote Outdoor Unit-Air-Source) | Yes
215853456 | Central Heat Pump | JOHNSON CONTROLS | HH836E2S11 |  |  | CTF36B5CDS1 | TL9E060B12UH11 | 33000 |  |  | 18 | 8.5 | 30800 |  |  | 25200 | 81.82% | 2 | Both | 687.5 | 2.75 | HRCU-A-CB (Split System: Heat Pump with Remote Outdoor Unit-Air-Source) | Yes
215853455 | Central Heat Pump | JOHNSON CONTROLS | HH836E2S11 |  |  | CTU36B5XDS1+TXV | TL9E060B12UH11 | 33000 |  |  | 18 | 8.5 | 30800 |  |  | 25200 | 81.82% | 2 | Both | 687.5 | 2.75 | HRCU-A-CB (Split System: Heat Pump with Remote Outdoor Unit-Air-Source) | Yes
215853332 | Central Heat Pump | JOHNSON CONTROLS | HH836E2S11 |  |  | CTM36B5CDS1 | Z9ES080B12SMPS1 | 33400 |  |  | 18 | 8.5 | 31200 |  |  | 25600 | 82.05% | 2 | Both | 695.8333 | 2.7833 | HRCU-A-CB (Split System: Heat Pump with Remote Outdoor Unit-Air-Source) | Yes
215853334 | Central Heat Pump | JOHNSON CONTROLS | HH836E2S11 |  |  | CTU36B5XDS1+TXV | Z9ES080B12SMPS1 | 33600 |  |  | 18 | 8.5 | 31400 |  |  | 25600 | 81.53% | 2 | Both | 700 | 2.8 | HRCU-A-CB (Split System: Heat Pump with Remote Outdoor Unit-Air-Source) | Yes
215853341 | Central Heat Pump | JOHNSON CONTROLS | HH836E2S11 |  |  | CTF36C5CDS1 | Z9ES080C20SMPS1 | 34200 |  |  | 18 | 8.5 | 32000 |  |  | 26400 | 82.5% | 2 | Both | 712.5 | 2.85 | HRCU-A-CB (Split System: Heat Pump with Remote Outdoor Unit-Air-Source) | Yes
215853342 | Central Heat Pump | JOHNSON CONTROLS | HH836E2S11 |  |  | CTF36C5CDS1 | Z9ES100C20SMPS1 | 34800 |  |  | 18 | 8.5 | 33000 |  |  | 27200 | 82.42% | 2 | Both | 725 | 2.9 | HRCU-A-CB (Split System: Heat Pump with Remote Outdoor Unit-Air-Source) | Yes
215853384 | Central Heat Pump | LUXAIRE | HH836E2S11 |  |  | CTU36B5XDS1+TXV | TL9E060B12UH11 | 33000 |  |  | 18 | 8.5 | 30800 |  |  | 25200 | 81.82% | 2 | Both | 687.5 | 2.75 | HRCU-A-CB (Split System: Heat Pump with Remote Outdoor Unit-Air-Source) | Yes
215853393 | Central Heat Pump | LUXAIRE | HH836E2S11 |  |  | CTM36B5CDS1 | Z9ES080B12SMPS1 | 33400 |  |  | 18 | 8.5 | 31200 |  |  | 25600 | 82.05% | 2 | Both | 695.8333 | 2.7833 | HRCU-A-CB (Split System: Heat Pump with Remote Outdoor Unit-Air-Source) | Yes
215853392 | Central Heat Pump | LUXAIRE | HH836E2S11 |  |  | CTF36B5CDS1 | Z9ES080B12SMPS1 | 33600 |  |  | 18 | 8.5 | 31400 |  |  | 25600 | 81.53% | 2 | Both | 700 | 2.8 | HRCU-A-CB (Split System: Heat Pump with Remote Outdoor Unit-Air-Source) | Yes
215853390 | Central Heat Pump | LUXAIRE | HH836E2S11 |  |  | CTF36C5CDS1 | Z9ES080C20SMPS1 | 34200 |  |  | 18 | 8.5 | 32000 |  |  | 26400 | 82.5% | 2 | Both | 712.5 | 2.85 | HRCU-A-CB (Split System: Heat Pump with Remote Outdoor Unit-Air-Source) | Yes
215853389 | Central Heat Pump | LUXAIRE | HH836E2S11 |  |  | CTM36C5CDS1 | Z9ES080C20SMPS1 | 34200 |  |  | 18 | 8.5 | 32200 |  |  | 26400 | 81.99% | 2 | Both | 712.5 | 2.85 | HRCU-A-CB (Split System: Heat Pump with Remote Outdoor Unit-Air-Source) | Yes
215853292 | Central Heat Pump | YORK | HH836E2S11 |  |  | CTF36B5CDS1 | TL9E060B12UH11 | 33000 |  |  | 18 | 8.5 | 30800 |  |  | 25200 | 81.82% | 2 | Both | 687.5 | 2.75 | HRCU-A-CB (Split System: Heat Pump with Remote Outdoor Unit-Air-Source) | Yes
215853293 | Central Heat Pump | YORK | HH836E2S11 |  |  | CTU36B5XDS1+TXV | TL9E060B12UH11 | 33000 |  |  | 18 | 8.5 | 30800 |  |  | 25200 | 81.82% | 2 | Both | 687.5 | 2.75 | HRCU-A-CB (Split System: Heat Pump with Remote Outdoor Unit-Air-Source) | Yes
215853289 | Central Heat Pump | YORK | HH836E2S11 |  |  | CTM36C5CDS1 | Y91E080C16SMPS1 | 33600 |  |  | 18 | 8.5 | 31200 |  |  | 25400 | 81.41% | 2 | Both | 700 | 2.8 | HRCU-A-CB (Split System: Heat Pump with Remote Outdoor Unit-Air-Source) | Yes
215853283 | Central Heat Pump | YORK | HH836E2S11 |  |  | CTF36C5CDS1 | Y91E080C20SMPS1 | 34200 |  |  | 18 | 8.5 | 32000 |  |  | 26400 | 82.5% | 2 | Both | 712.5 | 2.85 | HRCU-A-CB (Split System: Heat Pump with Remote Outdoor Unit-Air-Source) | Yes
215853282 | Central Heat Pump | YORK | HH836E2S11 |  |  | CTM36C5CDS1 | Y91E080C20SMPS1 | 34200 |  |  | 18 | 8.5 | 32200 |  |  | 26400 | 81.99% | 2 | Both | 712.5 | 2.85 | HRCU-A-CB (Split System: Heat Pump with Remote Outdoor Unit-Air-Source) | Yes
215853284 | Central Heat Pump | YORK | HH836E2S11 |  |  | CTF36C5CDS1 | Y91E100C20SMPS1 | 34800 |  |  | 18 | 8.5 | 33000 |  |  | 27200 | 82.42% | 2 | Both | 725 | 2.9 | HRCU-A-CB (Split System: Heat Pump with Remote Outdoor Unit-Air-Source) | Yes
214771663 | Central Heat Pump | MIDEA | MOVB-60HDN10-M20G |  |  | MC**4860CN10TH | MGV96U100C5C | 51500 |  |  | 17.5 | 8.5 | 53500 |  |  | 37600 | 70.28% | 1.8 | Both | 1072.9167 | 4.2917 | HRCU-A-CB (Split System: Heat Pump with Remote Outdoor Unit-Air-Source) | Yes
215853866 | Central Heat Pump | BLUERIDGE | BMSAHS3616C |  |  | BMS2AH36I |  | 36000 |  |  | 16.1 | 8.7 | 36000 |  |  | 27000 | 75% | 2 | Both | 750 | 3 | HRCU-A-CB (Split System: Heat Pump with Remote Outdoor Unit-Air-Source) | Yes
215853490 | Central Heat Pump | CHAMPION HEATING AND COOLING | HH860E2S11 |  |  | CTM60D5CJS1 | TM9E120D20MP12 | 52500 |  |  | 18 | 9 | 55000 |  |  | 39500 | 71.82% | 2 | Both | 1093.75 | 4.375 | HRCU-A-CB (Split System: Heat Pump with Remote Outdoor Unit-Air-Source) | Yes
215853498 | Central Heat Pump | CHAMPION HEATING AND COOLING | HH860E2S11 |  |  | CTM60D5CJS1 | Z9ES120D20SMPS1 | 53000 |  |  | 18 | 9 | 55000 |  |  | 40000 | 72.73% | 2 | Both | 1104.1667 | 4.4167 | HRCU-A-CB (Split System: Heat Pump with Remote Outdoor Unit-Air-Source) | Yes
215853464 | Central Heat Pump | COLEMAN | HH860E2S11 |  |  | CTM60D5CJS1 | TM9E120D20MP12 | 52500 |  |  | 18 | 9 | 55000 |  |  | 39500 | 71.82% | 2 | Both | 1093.75 | 4.375 | HRCU-A-CB (Split System: Heat Pump with Remote Outdoor Unit-Air-Source) | Yes
215853467 | Central Heat Pump | COLEMAN | HH860E2S11 |  |  | CTM60D5CJS1 | Z9ES120D20SMPS1 | 53000 |  |  | 18 | 9 | 55000 |  |  | 40000 | 72.73% | 2 | Both | 1104.1667 | 4.4167 | HRCU-A-CB (Split System: Heat Pump with Remote Outdoor Unit-Air-Source) | Yes
215853487 | Central Heat Pump | FRASER-JOHNSTON | HH860E2S11 |  |  | CTM60D5CJS1 | Z9ES120D20SMPS1 | 53000 |  |  | 18 | 9 | 55000 |  |  | 40000 | 72.73% | 2 | Both | 1104.1667 | 4.4167 | HRCU-A-CB (Split System: Heat Pump with Remote Outdoor Unit-Air-Source) | Yes
215853505 | Central Heat Pump | JOHNSON CONTROLS | HH860E2S11 |  |  | CTM60D5CJS1 | TM9E120D20MP12 | 52500 |  |  | 18 | 9 | 55000 |  |  | 39500 | 71.82% | 2 | Both | 1093.75 | 4.375 | HRCU-A-CB (Split System: Heat Pump with Remote Outdoor Unit-Air-Source) | Yes
215853478 | Central Heat Pump | LUXAIRE | HH860E2S11 |  |  | CTM60D5CJS1 | Z9ES120D20SMPS1 | 53000 |  |  | 18 | 9 | 55000 |  |  | 40000 | 72.73% | 2 | Both | 1104.1667 | 4.4167 | HRCU-A-CB (Split System: Heat Pump with Remote Outdoor Unit-Air-Source) | Yes
215853260 | Central Heat Pump | YORK | HH860E2S11 |  |  | CTM60D5CJS1 | Y91E120D20SMPS1 | 53000 |  |  | 18 | 9 | 55000 |  |  | 40000 | 72.73% | 2 | Both | 1104.1667 | 4.4167 | HRCU-A-CB (Split System: Heat Pump with Remote Outdoor Unit-Air-Source) | Yes
215853495 | Central Heat Pump | CHAMPION HEATING AND COOLING | HH860E2S11 |  |  | CTM60D5CJS1 | TM9Y120D20MP11 | 52500 |  |  | 19 | 9 | 55000 |  |  | 40000 | 72.73% | 2 | Both | 1093.75 | 4.375 | HRCU-A-CB (Split System: Heat Pump with Remote Outdoor Unit-Air-Source) | Yes
215853458 | Central Heat Pump | COLEMAN | HH860E2S11 |  |  | CTM60D5CJS1 | TM9Y120D20MP11 | 52500 |  |  | 19 | 9 | 55000 |  |  | 40000 | 72.73% | 2 | Both | 1093.75 | 4.375 | HRCU-A-CB (Split System: Heat Pump with Remote Outdoor Unit-Air-Source) | Yes
215853480 | Central Heat Pump | FRASER-JOHNSTON | HH860E2S11 |  |  | CTM60D5CJS1 | TM9Y120D20MP11 | 52500 |  |  | 19 | 9 | 55000 |  |  | 40000 | 72.73% | 2 | Both | 1093.75 | 4.375 | HRCU-A-CB (Split System: Heat Pump with Remote Outdoor Unit-Air-Source) | Yes
215853500 | Central Heat Pump | JOHNSON CONTROLS | HH860E2S11 |  |  | CTM60D5CJS1 | TM9Y120D20MP11 | 52500 |  |  | 19 | 9 | 55000 |  |  | 40000 | 72.73% | 2 | Both | 1093.75 | 4.375 | HRCU-A-CB (Split System: Heat Pump with Remote Outdoor Unit-Air-Source) | Yes
215853475 | Central Heat Pump | LUXAIRE | HH860E2S11 |  |  | CTM60D5CJS1 | TM9Y120D20MP11 | 52500 |  |  | 19 | 9 | 55000 |  |  | 40000 | 72.73% | 2 | Both | 1093.75 | 4.375 | HRCU-A-CB (Split System: Heat Pump with Remote Outdoor Unit-Air-Source) | Yes
215853268 | Central Heat Pump | YORK | HH860E2S11 |  |  | CTM60D5CJS1 | TM9Y120D20MP11 | 52500 |  |  | 19 | 9 | 55000 |  |  | 40000 | 72.73% | 2 | Both | 1093.75 | 4.375 | HRCU-A-CB (Split System: Heat Pump with Remote Outdoor Unit-Air-Source) | Yes
214771717 | Central Heat Pump | BOSCH | BOVA-36RTB-M20S |  |  | BMAC3036ABTA | BGH96M080B3C | 32800 |  |  | 17 | 9 | 34000 |  |  | 23800 | 70% | 1.85 | Both | 683.3333 | 2.7333 | HRCU-A-CB (Split System: Heat Pump with Remote Outdoor Unit-Air-Source) | Yes
214771716 | Central Heat Pump | BOSCH | BOVA-36RTB-M20S |  |  | BMAC3036ABTA | BGH96M060B3C | 32800 |  |  | 17 | 9 | 34000 |  |  | 23800 | 70% | 1.85 | Both | 683.3333 | 2.7333 | HRCU-A-CB (Split System: Heat Pump with Remote Outdoor Unit-Air-Source) | Yes
214771642 | Central Heat Pump | MIDEA | MOVB-36HDN10-M20G |  |  | MC**3036AN10TH | MGV96U080B3C | 32800 |  |  | 17 | 9 | 34000 |  |  | 23800 | 70% | 1.85 | Both | 683.3333 | 2.7333 | HRCU-A-CB (Split System: Heat Pump with Remote Outdoor Unit-Air-Source) | Yes
214771641 | Central Heat Pump | MIDEA | MOVB-36HDN10-M20G |  |  | MC**3036AN10TH | MGV96U060B3C | 32800 |  |  | 17 | 9 | 34000 |  |  | 23800 | 70% | 1.85 | Both | 683.3333 | 2.7333 | HRCU-A-CB (Split System: Heat Pump with Remote Outdoor Unit-Air-Source) | Yes
214771719 | Central Heat Pump | BOSCH | BOVA-36RTB-M20S |  |  | BMAC3036BBTA | BGH96M080B3C | 33600 |  |  | 17.5 | 9 | 34200 |  |  | 24000 | 70.18% | 1.9 | Both | 700 | 2.8 | HRCU-A-CB (Split System: Heat Pump with Remote Outdoor Unit-Air-Source) | Yes
214771720 | Central Heat Pump | BOSCH | BOVA-36RTB-M20S |  |  | BMAC3036CBTA | BGH96M080C4C | 33600 |  |  | 17.5 | 9 | 34200 |  |  | 24000 | 70.18% | 1.88 | Both | 700 | 2.8 | HRCU-A-CB (Split System: Heat Pump with Remote Outdoor Unit-Air-Source) | Yes
214771646 | Central Heat Pump | MIDEA | MOVB-36HDN10-M20G |  |  | MC**3036CN10TH | MGV96U100C5C | 33200 |  |  | 17.5 | 9 | 34200 |  |  | 24000 | 70.18% | 1.88 | Both | 691.6667 | 2.7667 | HRCU-A-CB (Split System: Heat Pump with Remote Outdoor Unit-Air-Source) | Yes
214771644 | Central Heat Pump | MIDEA | MOVB-36HDN10-M20G |  |  | MC**3036BN10TH | MGV96U080B3C | 33600 |  |  | 17.5 | 9 | 34200 |  |  | 24000 | 70.18% | 1.9 | Both | 700 | 2.8 | HRCU-A-CB (Split System: Heat Pump with Remote Outdoor Unit-Air-Source) | Yes
214771643 | Central Heat Pump | MIDEA | MOVB-36HDN10-M20G |  |  | MC**3036BN10TH | MGV96U060B3C | 33600 |  |  | 17.5 | 9 | 34200 |  |  | 24000 | 70.18% | 1.88 | Both | 700 | 2.8 | HRCU-A-CB (Split System: Heat Pump with Remote Outdoor Unit-Air-Source) | Yes
214771645 | Central Heat Pump | MIDEA | MOVB-36HDN10-M20G |  |  | MC**3036CN10TH | MGV96U080C4C | 33600 |  |  | 17.5 | 9 | 34200 |  |  | 24000 | 70.18% | 1.88 | Both | 700 | 2.8 | HRCU-A-CB (Split System: Heat Pump with Remote Outdoor Unit-Air-Source) | Yes
215853497 | Central Heat Pump | CHAMPION HEATING AND COOLING | HH860E2S11 |  |  | CTF60D5CJS1 | Z9ES120D20SMPS1 | 53000 |  |  | 18 | 9 | 54500 |  |  | 39500 | 72.48% | 2 | Both | 1104.1667 | 4.4167 | HRCU-A-CB (Split System: Heat Pump with Remote Outdoor Unit-Air-Source) | Yes
215853466 | Central Heat Pump | COLEMAN | HH860E2S11 |  |  | CTF60D5CJS1 | Z9ES120D20SMPS1 | 53000 |  |  | 18 | 9 | 54500 |  |  | 39500 | 72.48% | 2 | Both | 1104.1667 | 4.4167 | HRCU-A-CB (Split System: Heat Pump with Remote Outdoor Unit-Air-Source) | Yes
215853507 | Central Heat Pump | JOHNSON CONTROLS | HH860E2S11 |  |  | CTF60D5CJS1 | Z9ES120D20SMPS1 | 53000 |  |  | 18 | 9 | 54500 |  |  | 39500 | 72.48% | 2 | Both | 1104.1667 | 4.4167 | HRCU-A-CB (Split System: Heat Pump with Remote Outdoor Unit-Air-Source) | Yes
215853477 | Central Heat Pump | LUXAIRE | HH860E2S11 |  |  | CTF60D5CJS1 | Z9ES120D20SMPS1 | 53000 |  |  | 18 | 9 | 54500 |  |  | 39500 | 72.48% | 2 | Both | 1104.1667 | 4.4167 | HRCU-A-CB (Split System: Heat Pump with Remote Outdoor Unit-Air-Source) | Yes
214771647 | Central Heat Pump | MIDEA | MOVB-36HDN10-M20G |  |  | MC**4248BN10TH | MGV96U080B3C | 33000 |  |  | 18 | 9 | 34200 |  |  | 24000 | 70.18% | 1.88 | Both | 687.5 | 2.75 | HRCU-A-CB (Split System: Heat Pump with Remote Outdoor Unit-Air-Source) | Yes
215853266 | Central Heat Pump | YORK | HH860E2S11 |  |  | CTF60D5CJS1 | Y91E120D20SMPS1 | 53000 |  |  | 18 | 9 | 54500 |  |  | 39500 | 72.48% | 2 | Both | 1104.1667 | 4.4167 | HRCU-A-CB (Split System: Heat Pump with Remote Outdoor Unit-Air-Source) | Yes
215853489 | Central Heat Pump | CHAMPION HEATING AND COOLING | HH860E2S11 |  |  | CTM60D5CJS1 | Z8ES130D20SMPS1 | 53500 |  |  | 19 | 9 | 55000 |  |  | 39500 | 71.82% | 2 | Both | 1114.5833 | 4.4583 | HRCU-A-CB (Split System: Heat Pump with Remote Outdoor Unit-Air-Source) | Yes
215853494 | Central Heat Pump | CHAMPION HEATING AND COOLING | HH860E2S11 |  |  | CTM60D5CJS1 | TP9C120D20MP13 | 53500 |  |  | 19 | 9 | 55500 |  |  | 40000 | 72.07% | 2 | Both | 1114.5833 | 4.4583 | HRCU-A-CB (Split System: Heat Pump with Remote Outdoor Unit-Air-Source) | Yes
215853460 | Central Heat Pump | COLEMAN | HH860E2S11 |  |  | CTM60D5CJS1 | TP9C120D20MP13 | 53500 |  |  | 19 | 9 | 55500 |  |  | 40000 | 72.07% | 2 | Both | 1114.5833 | 4.4583 | HRCU-A-CB (Split System: Heat Pump with Remote Outdoor Unit-Air-Source) | Yes
215853461 | Central Heat Pump | COLEMAN | HH860E2S11 |  |  | CTM60D5CJS1 | TM9V120D20MP12 | 53500 |  |  | 19 | 9 | 55500 |  |  | 40000 | 72.07% | 2 | Both | 1114.5833 | 4.4583 | HRCU-A-CB (Split System: Heat Pump with Remote Outdoor Unit-Air-Source) | Yes
215853406 | Central Heat Pump | FRASER-JOHNSTON | HH836E2S11 |  |  | JHE36B5CD2SS1 |  | 34200 |  |  | 19 | 9 | 31800 |  |  | 26000 | 81.76% | 2 | Both | 712.5 | 2.85 | HRCU-A-CB (Split System: Heat Pump with Remote Outdoor Unit-Air-Source) | Yes
215853486 | Central Heat Pump | FRASER-JOHNSTON | HH860E2S11 |  |  | CTM60D5CJS1 | Z8ES130D20SMPS1 | 53500 |  |  | 19 | 9 | 55000 |  |  | 39500 | 71.82% | 2 | Both | 1114.5833 | 4.4583 | HRCU-A-CB (Split System: Heat Pump with Remote Outdoor Unit-Air-Source) | Yes
215853481 | Central Heat Pump | FRASER-JOHNSTON | HH860E2S11 |  |  | CTM60D5CJS1 | TP9C120D20MP13 | 53500 |  |  | 19 | 9 | 55500 |  |  | 40000 | 72.07% | 2 | Both | 1114.5833 | 4.4583 | HRCU-A-CB (Split System: Heat Pump with Remote Outdoor Unit-Air-Source) | Yes
215853502 | Central Heat Pump | JOHNSON CONTROLS | HH860E2S11 |  |  | CTM60D5CJS1 | TM9V120D20MP12 | 53500 |  |  | 19 | 9 | 55500 |  |  | 40000 | 72.07% | 2 | Both | 1114.5833 | 4.4583 | HRCU-A-CB (Split System: Heat Pump with Remote Outdoor Unit-Air-Source) | Yes
215853501 | Central Heat Pump | JOHNSON CONTROLS | HH860E2S11 |  |  | CTM60D5CJS1 | TP9C120D20MP13 | 53500 |  |  | 19 | 9 | 55500 |  |  | 40000 | 72.07% | 2 | Both | 1114.5833 | 4.4583 | HRCU-A-CB (Split System: Heat Pump with Remote Outdoor Unit-Air-Source) | Yes
215853377 | Central Heat Pump | LUXAIRE | HH836E2S11 |  |  | JHE36B5CD2SS1 |  | 34200 |  |  | 19 | 9 | 31800 |  |  | 26000 | 81.76% | 2 | Both | 712.5 | 2.85 | HRCU-A-CB (Split System: Heat Pump with Remote Outdoor Unit-Air-Source) | Yes
215853468 | Central Heat Pump | LUXAIRE | HH860E2S11 |  |  | CTM60D5CJS1 | Z8ES130D20SMPS1 | 53500 |  |  | 19 | 9 | 55000 |  |  | 39500 | 71.82% | 2 | Both | 1114.5833 | 4.4583 | HRCU-A-CB (Split System: Heat Pump with Remote Outdoor Unit-Air-Source) | Yes
215853472 | Central Heat Pump | LUXAIRE | HH860E2S11 |  |  | CTM60D5CJS1 | TM9V120D20MP12 | 53500 |  |  | 19 | 9 | 55500 |  |  | 40000 | 72.07% | 2 | Both | 1114.5833 | 4.4583 | HRCU-A-CB (Split System: Heat Pump with Remote Outdoor Unit-Air-Source) | Yes
215853473 | Central Heat Pump | LUXAIRE | HH860E2S11 |  |  | CTM60D5CJS1 | LP9C120D20MP13 | 53500 |  |  | 19 | 9 | 55500 |  |  | 40000 | 72.07% | 2 | Both | 1114.5833 | 4.4583 | HRCU-A-CB (Split System: Heat Pump with Remote Outdoor Unit-Air-Source) | Yes
215853295 | Central Heat Pump | YORK | HH836E2S11 |  |  | JHE36B5CD2SS1 |  | 34200 |  |  | 19 | 9 | 31800 |  |  | 26000 | 81.76% | 2 | Both | 712.5 | 2.85 | HRCU-A-CB (Split System: Heat Pump with Remote Outdoor Unit-Air-Source) | Yes
215853269 | Central Heat Pump | YORK | HH860E2S11 |  |  | CTM60D5CJS1 | Y81E130D20SMPS1 | 53500 |  |  | 19 | 9 | 55000 |  |  | 39500 | 71.82% | 2 | Both | 1114.5833 | 4.4583 | HRCU-A-CB (Split System: Heat Pump with Remote Outdoor Unit-Air-Source) | Yes
215853263 | Central Heat Pump | YORK | HH860E2S11 |  |  | CTM60D5CJS1 | TM9V120D20MP12 | 53500 |  |  | 19 | 9 | 55500 |  |  | 40000 | 72.07% | 2 | Both | 1114.5833 | 4.4583 | HRCU-A-CB (Split System: Heat Pump with Remote Outdoor Unit-Air-Source) | Yes
215853264 | Central Heat Pump | YORK | HH860E2S11 |  |  | CTM60D5CJS1 | TP9C120D20MP13 | 53500 |  |  | 19 | 9 | 55500 |  |  | 40000 | 72.07% | 2 | Both | 1114.5833 | 4.4583 | HRCU-A-CB (Split System: Heat Pump with Remote Outdoor Unit-Air-Source) | Yes
215853873 | Central Heat Pump | BLUERIDGE | BMSAH48HHC |  |  | BMS2AH48I |  | 48000 |  |  | 16.5 | 9.5 | 50000 |  |  | 46000 | 92% | 1.9 | Both | 1000 | 4 | HRCU-A-CB (Split System: Heat Pump with Remote Outdoor Unit-Air-Source) | Yes
215853864 | Central Heat Pump | BLUERIDGE | BMSAHS2418C |  |  | BMS2AH24I |  | 24000 |  |  | 18.1 | 9.7 | 26000 |  |  | 21600 | 83.08% | 1.87 | Both | 500 | 2 | HRCU-A-CB (Split System: Heat Pump with Remote Outdoor Unit-Air-Source) | Yes
211133468 | Central Heat Pump | SAMSUNG | AC036BXUDCH |  |  | BVRMC3937 |  | 36000 |  |  | 17 | 8.1 | 34600 |  |  | 31600 | 91.33% | 1.8 | Both | 750 | 3 | HRCU-A-CB (Split System: Heat Pump with Remote Outdoor Unit-Air-Source) | Yes
211133472 | Central Heat Pump | SAMSUNG | AC048BXUPCH |  |  | BVRMC3948 |  | 48000 |  |  | 17 | 8.5 | 44000 |  |  | 42000 | 95.45% | 1.8 | Both | 1000 | 4 | HRCU-A-CB (Split System: Heat Pump with Remote Outdoor Unit-Air-Source) | Yes
211246029 | Central Heat Pump | Cooper&Hunter | CH-NHPR60LCU-230VO |  |  | CH-60AHU |  | 55000 |  |  | 15.5 | 9.2 | 60000 |  |  | 53500 | 89.17% | 1.96 | Both | 1145.8333 | 4.5833 | HRCU-A-CB (Split System: Heat Pump with Remote Outdoor Unit-Air-Source) | Yes
211253520 | Central Heat Pump | ECO AC | EHI-O60BAH |  |  | EHI-V60BA |  | 55000 |  |  | 15.3 | 9.4 | 59000 |  |  | 48500 | 82.2% | 1.91 | Both | 1145.8333 | 4.5833 | HRCU-A-CB (Split System: Heat Pump with Remote Outdoor Unit-Air-Source) | Yes
211594474 | Central Heat Pump | Ecoer | ESCA16H-60 |  |  | EAHAEC-60 |  | 55000 |  |  | 15.3 | 9.4 | 59000 |  |  | 48500 | 82.2% | 1.91 | Both | 1145.8333 | 4.5833 | HRCU-A-CB (Split System: Heat Pump with Remote Outdoor Unit-Air-Source) | Yes
211253528 | Central Heat Pump | PERFECTAIRE | 3PAHHSD60-SZO |  |  | 3PAHHSD60-AHU |  | 55000 |  |  | 15.3 | 9.4 | 59000 |  |  | 48500 | 82.2% | 1.91 | Both | 1145.8333 | 4.5833 | HRCU-A-CB (Split System: Heat Pump with Remote Outdoor Unit-Air-Source) | Yes
213386474 | Central Heat Pump | SENVILLE | SENDC-60HF-OM |  |  | SENDC-60HF-IM |  | 55000 |  |  | 15.3 | 9.4 | 59000 |  |  | 48500 | 82.2% | 1.91 | Both | 1145.8333 | 4.5833 | HRCU-A-CB (Split System: Heat Pump with Remote Outdoor Unit-Air-Source) | Yes
212394311 | Central Heat Pump | 1HVAC | ACIQ-18-HPB |  |  | ACIQ-18-ACL |  | 18000 |  |  | 16.1 | 9.5 | 19000 |  |  | 15000 | 78.95% | 2.2 | Both | 375 | 1.5 | HRCU-A-C (Split System: Heat Pump with Remote Outdoor Unit with No Indoor Fan --Air Source) | Both
212394322 | Central Heat Pump | ACIQ | ACIQ-18-HPB |  |  | ACIQ-18-ACL |  | 18000 |  |  | 16.1 | 9.5 | 19000 |  |  | 15000 | 78.95% | 2.2 | Both | 375 | 1.5 | HRCU-A-C (Split System: Heat Pump with Remote Outdoor Unit with No Indoor Fan --Air Source) | Both
212365456 | Central Heat Pump | Custom Comfort | CCOXHA24V18HP |  |  | CCOACC1824B |  | 18000 |  |  | 16.1 | 9.5 | 19000 |  |  | 15000 | 78.95% | 2.2 | Both | 375 | 1.5 | HRCU-A-C (Split System: Heat Pump with Remote Outdoor Unit with No Indoor Fan --Air Source) | Both
212331388 | Central Heat Pump | LBG Products | LCUHB18DO |  |  | LCHB24DA |  | 18000 |  |  | 16.1 | 9.5 | 19000 |  |  | 15000 | 78.95% | 2.2 | Both | 375 | 1.5 | HRCU-A-C (Split System: Heat Pump with Remote Outdoor Unit with No Indoor Fan --Air Source) | Both
212394344 | Central Heat Pump | PolarWave | ACIQ-18-HPB |  |  | ACIQ-18-ACL |  | 18000 |  |  | 16.1 | 9.5 | 19000 |  |  | 15000 | 78.95% | 2.2 | Both | 375 | 1.5 | HRCU-A-C (Split System: Heat Pump with Remote Outdoor Unit with No Indoor Fan --Air Source) | Both
212437270 | Central Heat Pump | BOSCH | BOVA-24HDN1-M15G |  |  | BCA-24WN1-M16 |  | 23400 |  |  | 16.1 | 8.5 | 23600 |  |  | 16700 | 70.76% | 1.81 | Both | 487.5 | 1.95 | HRCU-A-CB (Split System: Heat Pump with Remote Outdoor Unit-Air-Source) | Both
211717275 | Central Heat Pump | MIDEA | MOVA-24HDN1-M16G |  |  | MPCE24A1MN1TA |  | 23400 |  |  | 16.1 | 8.5 | 23600 |  |  | 16700 | 70.76% | 1.81 | Both | 487.5 | 1.95 | HRCU-A-CB (Split System: Heat Pump with Remote Outdoor Unit-Air-Source) | Both
211497151 | Central Heat Pump | MRCOOL | CENTRAL-24-HP-C-230A00 |  |  | CENTRAL-24-HP-MUAH230A00 |  | 24000 |  |  | 17.4 | 10 | 24000 |  |  | 22600 | 94.17% | 1.91 | Both | 500 | 2 | HRCU-A-CB (Split System: Heat Pump with Remote Outdoor Unit-Air-Source) | Both
215218932 | Central Heat Pump | MIDEA | MOVB-60HDN10-M16G |  |  | MVME48C2MN10TB |  | 46000 |  |  | 17 | 8.5 | 47000 |  |  | 33600 | 71.49% | 1.87 | Both | 958.3333 | 3.8333 | HRCU-A-CB (Split System: Heat Pump with Remote Outdoor Unit-Air-Source) | Both
215218931 | Central Heat Pump | MIDEA | MOVB-24HDN10-M16G |  |  | MVME24B2MN10TB |  | 24000 |  |  | 18 | 8.5 | 24000 |  |  | 17200 | 71.67% | 1.84 | Both | 500 | 2 | HRCU-A-CB (Split System: Heat Pump with Remote Outdoor Unit-Air-Source) | Both
214771635 | Central Heat Pump | MIDEA | MOVB-60HDN10-M20G |  |  | MVME48C2MN10TB |  | 47000 |  |  | 18.5 | 9.5 | 48000 |  |  | 33600 | 70% | 2 | Both | 979.1667 | 3.9167 | HRCU-A-CB (Split System: Heat Pump with Remote Outdoor Unit-Air-Source) | Both
214771710 | Central Heat Pump | BOSCH | BOVA-36RTB-M20S |  |  | BIVA-24RCB-M20X |  | 24000 |  |  | 20 | 9.5 | 24000 |  |  | 17400 | 72.5% | 2 | Both | 500 | 2 | HRCU-A-CB (Split System: Heat Pump with Remote Outdoor Unit-Air-Source) | Both
214771634 | Central Heat Pump | MIDEA | MOVB-36HDN10-M20G |  |  | MVME24B2MN10TB |  | 24000 |  |  | 20 | 9.5 | 24000 |  |  | 17400 | 72.5% | 2 | Both | 500 | 2 | HRCU-A-CB (Split System: Heat Pump with Remote Outdoor Unit-Air-Source) | Both
211212532 | Central Heat Pump | JOHNSON CONTROLS | HL20B6021 |  |  | JHVVC60HE4C2N1+CC |  | 52000 |  |  | 19 | 8.5 | 52500 |  |  | 40000 | 76.19% | 2 | Both | 1083.3333 | 4.3333 | HRCU-A-CB (Split System: Heat Pump with Remote Outdoor Unit-Air-Source) | No
211010182 | Central Heat Pump | COLEMAN | HC20B2421 |  |  | JHVVB24DE1C2N1+CC |  | 23000 |  |  | 19 | 8.5 | 22400 |  |  | 19600 | 87.5% | 1.9 | Both | 479.1667 | 1.9167 | HRCU-A-CB (Split System: Heat Pump with Remote Outdoor Unit-Air-Source) | No
211010196 | Central Heat Pump | FRASER-JOHNSTON | HL20B2421 |  |  | JHVVB24DE1C2N1+CC |  | 23000 |  |  | 19 | 8.5 | 22400 |  |  | 19600 | 87.5% | 1.9 | Both | 479.1667 | 1.9167 | HRCU-A-CB (Split System: Heat Pump with Remote Outdoor Unit-Air-Source) | No
211010189 | Central Heat Pump | JOHNSON CONTROLS | HL20B2421 |  |  | JHVVB24DE1C2N1+CC |  | 23000 |  |  | 19 | 8.5 | 22400 |  |  | 19600 | 87.5% | 1.9 | Both | 479.1667 | 1.9167 | HRCU-A-CB (Split System: Heat Pump with Remote Outdoor Unit-Air-Source) | No
211010176 | Central Heat Pump | YORK | YZV24B21 |  |  | JHVVB24DE1C2N1+CC |  | 23000 |  |  | 19 | 8.5 | 22400 |  |  | 19600 | 87.5% | 1.9 | Both | 479.1667 | 1.9167 | HRCU-A-CB (Split System: Heat Pump with Remote Outdoor Unit-Air-Source) | No
211010180 | Central Heat Pump | CHAMPION HEATING AND COOLING | HL20B3621 |  |  | JHVVB36DE2C2N1+CC |  | 32000 |  |  | 19.5 | 8.5 | 33600 |  |  | 26400 | 78.57% | 1.9 | Both | 666.6667 | 2.6667 | HRCU-A-CB (Split System: Heat Pump with Remote Outdoor Unit-Air-Source) | No
211010188 | Central Heat Pump | CHAMPION HEATING AND COOLING | HL20B4821 |  |  | JHVVC48HE3C2N1+CC |  | 44500 |  |  | 19.5 | 8.5 | 44000 |  |  | 35200 | 80% | 2 | Both | 927.0833 | 3.7083 | HRCU-A-CB (Split System: Heat Pump with Remote Outdoor Unit-Air-Source) | No
211010178 | Central Heat Pump | COLEMAN | HC20B4821 |  |  | JHVVC48HE3C2N1+CC |  | 44500 |  |  | 19.5 | 8.5 | 44000 |  |  | 35200 | 80% | 2 | Both | 927.0833 | 3.7083 | HRCU-A-CB (Split System: Heat Pump with Remote Outdoor Unit-Air-Source) | No
211010183 | Central Heat Pump | FRASER-JOHNSTON | HL20B3621 |  |  | JHVVB36DE2C2N1+CC |  | 32000 |  |  | 19.5 | 8.5 | 33600 |  |  | 26400 | 78.57% | 1.9 | Both | 666.6667 | 2.6667 | HRCU-A-CB (Split System: Heat Pump with Remote Outdoor Unit-Air-Source) | No
211010192 | Central Heat Pump | FRASER-JOHNSTON | HL20B4821 |  |  | JHVVC48HE3C2N1+CC |  | 44500 |  |  | 19.5 | 8.5 | 44000 |  |  | 35200 | 80% | 2 | Both | 927.0833 | 3.7083 | HRCU-A-CB (Split System: Heat Pump with Remote Outdoor Unit-Air-Source) | No
211010185 | Central Heat Pump | JOHNSON CONTROLS | HL20B4821 |  |  | JHVVC48HE3C2N1+CC |  | 44500 |  |  | 19.5 | 8.5 | 44000 |  |  | 35200 | 80% | 2 | Both | 927.0833 | 3.7083 | HRCU-A-CB (Split System: Heat Pump with Remote Outdoor Unit-Air-Source) | No
211010186 | Central Heat Pump | LUXAIRE | HL20B3621 |  |  | JHVVB36DE2C2N1+CC |  | 32000 |  |  | 19.5 | 8.5 | 33600 |  |  | 26400 | 78.57% | 1.9 | Both | 666.6667 | 2.6667 | HRCU-A-CB (Split System: Heat Pump with Remote Outdoor Unit-Air-Source) | No
211010195 | Central Heat Pump | LUXAIRE | HL20B4821 |  |  | JHVVC48HE3C2N1+CC |  | 44500 |  |  | 19.5 | 8.5 | 44000 |  |  | 35200 | 80% | 2 | Both | 927.0833 | 3.7083 | HRCU-A-CB (Split System: Heat Pump with Remote Outdoor Unit-Air-Source) | No
211010173 | Central Heat Pump | YORK | YZV36B21 |  |  | JHVVB36DE2C2N1+CC |  | 32000 |  |  | 19.5 | 8.5 | 33600 |  |  | 26400 | 78.57% | 1.9 | Both | 666.6667 | 2.6667 | HRCU-A-CB (Split System: Heat Pump with Remote Outdoor Unit-Air-Source) | No
211010175 | Central Heat Pump | YORK | YZV48B21 |  |  | JHVVC48HE3C2N1+CC |  | 44500 |  |  | 19.5 | 8.5 | 44000 |  |  | 35200 | 80% | 2 | Both | 927.0833 | 3.7083 | HRCU-A-CB (Split System: Heat Pump with Remote Outdoor Unit-Air-Source) | No
211694663 | Central Heat Pump | LENNOX | EL22XPV-024-230A** |  |  | CBA38MV-030-230*+TDR |  | 24000 |  |  | 21 | 9 | 22400 |  |  | 16100 | 71.88% | 2.32 | Both | 500 | 2 | HRCU-A-CB (Split System: Heat Pump with Remote Outdoor Unit-Air-Source) | No
215853857 | Central Heat Pump | BLUERIDGE | BMS2423YC |  |  | BMMZAH24I |  | 24000 |  |  | 19.7 | 9 | 25000 |  |  | 18000 | 72% | 2.2 | Both | 500 | 2 | HRCU-A-CB (Split System: Heat Pump with Remote Outdoor Unit-Air-Source) | Yes
215853856 | Central Heat Pump | BLUERIDGE | BMS1824YC |  |  | BMMZAH18I |  | 18000 |  |  | 18.5 | 9.8 | 18000 |  |  | 13000 | 72.22% | 2.3 | Both | 375 | 1.5 | HRCU-A-CB (Split System: Heat Pump with Remote Outdoor Unit-Air-Source) | Yes
215853862 | Central Heat Pump | BLUERIDGE | BMS3320HHYC |  |  | BMMZAH36I |  | 33000 |  |  | 16.5 | 10 | 35000 |  |  | 34000 | 97.14% | 2 | Both | 687.5 | 2.75 | HRCU-A-CB (Split System: Heat Pump with Remote Outdoor Unit-Air-Source) | Yes
215381145 | Central Heat Pump | ZEPHYR | ZE-624HPA |  |  | AH-624A |  | 24000 |  |  | 20 | 10 | 24000 |  |  | 20800 | 86.67% | 2.3 | Both | 500 | 2 | HRCU-A-CB (Split System: Heat Pump with Remote Outdoor Unit-Air-Source) | Yes
215381146 | Central Heat Pump | ZEPHYR | ZE-636HPA |  |  | AH-636A |  | 32000 |  |  | 19.5 | 10.5 | 34000 |  |  | 31000 | 91.18% | 2.15 | Both | 666.6667 | 2.6667 | HRCU-A-CB (Split System: Heat Pump with Remote Outdoor Unit-Air-Source) | Yes
213425838 | Central Heat Pump | DIRECT AIR | DIRM-36MAGICPRO20-OU1F |  |  | DIRM-36MAGICPRO20-COIL |  | 35000 |  |  | 15.2 | 8.5 | 36000 |  |  | 30000 | 83.33% | 1.8 | Both | 729.1667 | 2.9167 | HRCU-A-C (Split System: Heat Pump with Remote Outdoor Unit with No Indoor Fan --Air Source) | Yes
213386476 | Central Heat Pump | MDV | MOX630-36HFN1-M3X |  |  | MAC-36HWDN1-MN0 |  | 35000 |  |  | 15.2 | 8.5 | 36000 |  |  | 30000 | 83.33% | 1.8 | Both | 729.1667 | 2.9167 | HRCU-A-C (Split System: Heat Pump with Remote Outdoor Unit with No Indoor Fan --Air Source) | Yes
212365391 | Central Heat Pump | MDV | MOE30U-45HFN1-M |  |  | MAC-60HWDN1-MN0 |  | 45000 |  |  | 15.2 | 9.2 | 55000 |  |  | 46500 | 84.55% | 1.8 | Both | 937.5 | 3.75 | HRCU-A-C (Split System: Heat Pump with Remote Outdoor Unit with No Indoor Fan --Air Source) | Yes
212394306 | Central Heat Pump | 1HVAC | ACIQ-24-EHPB |  |  | ACIQ-24-ACL |  | 24000 |  |  | 15.7 | 9.8 | 25600 |  |  | 18500 | 72.27% | 2.2 | Both | 500 | 2 | HRCU-A-C (Split System: Heat Pump with Remote Outdoor Unit with No Indoor Fan --Air Source) | Yes
213386524 | Central Heat Pump | COMFORTSTAR | CPR24CD(O) |  |  | UACP-24B |  | 24000 |  |  | 15.7 | 9.8 | 25600 |  |  | 18500 | 72.27% | 2.2 | Both | 500 | 2 | HRCU-A-C (Split System: Heat Pump with Remote Outdoor Unit with No Indoor Fan --Air Source) | Yes
213386512 | Central Heat Pump | COMFORTSTAR | CPR24CD(O) |  |  | ACP-24B |  | 24000 |  |  | 15.7 | 9.8 | 25600 |  |  | 18500 | 72.27% | 2.2 | Both | 500 | 2 | HRCU-A-C (Split System: Heat Pump with Remote Outdoor Unit with No Indoor Fan --Air Source) | Yes
212394328 | Central Heat Pump | DIYCOOL | ACIQ-24-EHPB |  |  | ACIQ-24-ACL |  | 24000 |  |  | 15.7 | 9.8 | 25600 |  |  | 18500 | 72.27% | 2.2 | Both | 500 | 2 | HRCU-A-C (Split System: Heat Pump with Remote Outdoor Unit with No Indoor Fan --Air Source) | Yes
212331381 | Central Heat Pump | LBG Products | LCHB24DO |  |  | LCHB24DA |  | 24000 |  |  | 15.7 | 9.8 | 25600 |  |  | 18500 | 72.27% | 2.2 | Both | 500 | 2 | HRCU-A-C (Split System: Heat Pump with Remote Outdoor Unit with No Indoor Fan --Air Source) | Yes
212394339 | Central Heat Pump | PolarWave | ACIQ-24-EHPB |  |  | ACIQ-24-ACL |  | 24000 |  |  | 15.7 | 9.8 | 25600 |  |  | 18500 | 72.27% | 2.2 | Both | 500 | 2 | HRCU-A-C (Split System: Heat Pump with Remote Outdoor Unit with No Indoor Fan --Air Source) | Yes
212394350 | Central Heat Pump | STEALTH | ACIQ-24-EHPB |  |  | ACIQ-24-ACL |  | 24000 |  |  | 15.7 | 9.8 | 25600 |  |  | 18500 | 72.27% | 2.2 | Both | 500 | 2 | HRCU-A-C (Split System: Heat Pump with Remote Outdoor Unit with No Indoor Fan --Air Source) | Yes
211133471 | Central Heat Pump | SAMSUNG | AC024BXUPCH |  |  | BVRMB3925 |  | 24000 |  |  | 16.5 | 8.1 | 26000 |  |  | 26000 | 100% | 1.8 | Both | 500 | 2 | HRCU-A-CB (Split System: Heat Pump with Remote Outdoor Unit-Air-Source) | Yes
213613301 | Central Heat Pump | AMANA | ASZS60241EA* |  |  | AHVE36CP1400B* |  | 23000 |  |  | 17 | 8.6 | 23000 |  |  | 16100 | 70% | 2 | Both | 479.1667 | 1.9167 | HRCU-A-CB (Split System: Heat Pump with Remote Outdoor Unit-Air-Source) | Yes
213613303 | Central Heat Pump | AMANA | ASZS60421EA* |  |  | AHVE60DP1400B* |  | 40000 |  |  | 17 | 8.6 | 40000 |  |  | 30600 | 76.5% | 2 | Both | 833.3333 | 3.3333 | HRCU-A-CB (Split System: Heat Pump with Remote Outdoor Unit-Air-Source) | Yes
213613329 | Central Heat Pump | DAIKIN | DZ6VSA241EA* |  |  | DFVE36CP1400B* |  | 23000 |  |  | 17 | 8.6 | 23000 |  |  | 16100 | 70% | 2 | Both | 479.1667 | 1.9167 | HRCU-A-CB (Split System: Heat Pump with Remote Outdoor Unit-Air-Source) | Yes
213613331 | Central Heat Pump | DAIKIN | DZ6VSA421EA* |  |  | DFVE60DP1400B* |  | 40000 |  |  | 17 | 8.6 | 40000 |  |  | 30600 | 76.5% | 2 | Both | 833.3333 | 3.3333 | HRCU-A-CB (Split System: Heat Pump with Remote Outdoor Unit-Air-Source) | Yes
213613302 | Central Heat Pump | AMANA | ASZS60361EA* |  |  | AHVE48DP1400B* |  | 34200 |  |  | 17.5 | 8.6 | 34200 |  |  | 30000 | 87.72% | 2 | Both | 712.5 | 2.85 | HRCU-A-CB (Split System: Heat Pump with Remote Outdoor Unit-Air-Source) | Yes
215853874 | Central Heat Pump | BLUERIDGE | BMSAH60HHC |  |  | BMS2AH60I |  | 54000 |  |  | 16 | 9 | 56000 |  |  | 52000 | 92.86% | 1.8 | Both | 1125 | 4.5 | HRCU-A-CB (Split System: Heat Pump with Remote Outdoor Unit-Air-Source) | Yes
215381148 | Central Heat Pump | ZEPHYR | ZE-660HPA |  |  | AH-660A |  | 57000 |  |  | 19 | 9 | 57000 |  |  | 42000 | 73.68% | 2.46 | Both | 1187.5 | 4.75 | HRCU-A-CB (Split System: Heat Pump with Remote Outdoor Unit-Air-Source) | Yes
213303551 | Central Heat Pump | CHAMPION HEATING AND COOLING | HMH72B341 | ASPEN |  | AE(D,N,U)+CM36B34+TDR |  | 31600 |  |  | 17.5 | 8.5 | 32600 |  |  | 28000 | 85.89% | 2.79 | Both | 658.3333 | 2.6333 | HRCU-A-CB (Split System: Heat Pump with Remote Outdoor Unit-Air-Source) | N/A
213613359 | Central Heat Pump | CARRIER | 38MURAQ24AA3* | ASPEN |  | L(E,G)M24B4 |  | 22800 |  |  | 15.5 | 8.8 | 25400 |  |  | 22600 | 88.98% | 2.84 | Both | 475 | 1.9 | HRCU-A-CB (Split System: Heat Pump with Remote Outdoor Unit-Air-Source) | N/A
213613468 | Central Heat Pump | PAYNE HEATING AND COOLING | 38MURAQ24AA3* | ASPEN |  | L(E,G)M24B4 |  | 22800 |  |  | 15.5 | 8.8 | 25400 |  |  | 22600 | 88.98% | 2.84 | Both | 475 | 1.9 | HRCU-A-CB (Split System: Heat Pump with Remote Outdoor Unit-Air-Source) | N/A
213613379 | Central Heat Pump | CARRIER | 38MURAQ24AB3* | ASPEN |  | L(E,G)M24B4 |  | 22800 |  |  | 16 | 8.8 | 26400 |  |  | 20400 | 77.27% | 2.84 | Both | 475 | 1.9 | HRCU-A-CB (Split System: Heat Pump with Remote Outdoor Unit-Air-Source) | N/A
213613360 | Central Heat Pump | CARRIER | 38MURAQ24AA3* | ASPEN |  | L(E,G)M24C4 |  | 23400 |  |  | 15.5 | 9 | 25400 |  |  | 22600 | 88.98% | 2.89 | Both | 487.5 | 1.95 | HRCU-A-CB (Split System: Heat Pump with Remote Outdoor Unit-Air-Source) | N/A
213613471 | Central Heat Pump | PAYNE HEATING AND COOLING | 38MURAQ24AA3* | ASPEN |  | L(E,G)M24E4 |  | 23200 |  |  | 15.5 | 9 | 25400 |  |  | 22600 | 88.98% | 2.89 | Both | 483.3333 | 1.9333 | HRCU-A-CB (Split System: Heat Pump with Remote Outdoor Unit-Air-Source) | N/A
213613469 | Central Heat Pump | PAYNE HEATING AND COOLING | 38MURAQ24AA3* | ASPEN |  | L(E,G)M24C4 |  | 23400 |  |  | 15.5 | 9 | 25400 |  |  | 22600 | 88.98% | 2.89 | Both | 487.5 | 1.95 | HRCU-A-CB (Split System: Heat Pump with Remote Outdoor Unit-Air-Source) | N/A
213613489 | Central Heat Pump | PAYNE HEATING AND COOLING | 38MURAQ24AB3* | ASPEN |  | L(E,G)M24C4 |  | 23400 |  |  | 16 | 9 | 26400 |  |  | 20400 | 77.27% | 2.88 | Both | 487.5 | 1.95 | HRCU-A-CB (Split System: Heat Pump with Remote Outdoor Unit-Air-Source) | N/A
211749852 | Central Heat Pump | RUNTRU | E4HL5048A1000A |  |  | E4AH5E48A1K30A |  | 48000 |  |  | 15.2 | 8.1 | 48000 |  |  | 34000 | 70.83% | 1.75 | Both | 1000 | 4 | HRCU-A-CB (Split System: Heat Pump with Remote Outdoor Unit-Air-Source) | N/A
211749864 | Central Heat Pump | AMERISTAR | E4HL5060A1000A |  |  | E4AH5E48A1K30A |  | 48000 |  |  | 15.2 | 8.1 | 48000 |  |  | 34000 | 70.83% | 1.75 | Both | 1000 | 4 | HRCU-A-CB (Split System: Heat Pump with Remote Outdoor Unit-Air-Source) | N/A
211749855 | Central Heat Pump | RUNTRU | E4HL5060A1000A |  |  | E4AH5E48A1K30A |  | 48000 |  |  | 15.2 | 8.1 | 48000 |  |  | 34000 | 70.83% | 1.75 | Both | 1000 | 4 | HRCU-A-CB (Split System: Heat Pump with Remote Outdoor Unit-Air-Source) | N/A
211749860 | Central Heat Pump | AMERISTAR | E4HL5042A1000A |  |  | E4AH5E48A1K30A |  | 42000 |  |  | 15.2 | 8.1 | 42000 |  |  | 34000 | 80.95% | 1.75 | Both | 875 | 3.5 | HRCU-A-CB (Split System: Heat Pump with Remote Outdoor Unit-Air-Source) | N/A
211749851 | Central Heat Pump | RUNTRU | E4HL5042A1000A |  |  | E4AH5E48A1K30A |  | 42000 |  |  | 15.2 | 8.1 | 42000 |  |  | 34000 | 80.95% | 1.75 | Both | 875 | 3.5 | HRCU-A-CB (Split System: Heat Pump with Remote Outdoor Unit-Air-Source) | N/A
211749857 | Central Heat Pump | AMERISTAR | E4HL5024A1000A |  |  | E4AH5E24A1J30A |  | 24000 |  |  | 15.2 | 8.1 | 24000 |  |  | 18000 | 75% | 1.94 | Both | 500 | 2 | HRCU-A-CB (Split System: Heat Pump with Remote Outdoor Unit-Air-Source) | N/A
212586142 | Central Heat Pump | AMERISTAR | E4HL5030A1000A |  |  | 4TXCB004DS3 | A801X060BM4SCA | 30000 |  |  | 15.2 | 8.1 | 25000 |  |  | 18000 | 72% | 1.75 | Both | 625 | 2.5 | HRCU-A-CB (Split System: Heat Pump with Remote Outdoor Unit-Air-Source) | N/A
212510774 | Central Heat Pump | AMERISTAR | E4HL5036A1000A |  |  | 4TXCB004DS3 | A952V080BU4SAD | 30000 |  |  | 15.2 | 8.1 | 25000 |  |  | 18000 | 72% | 1.75 | Both | 625 | 2.5 | HRCU-A-CB (Split System: Heat Pump with Remote Outdoor Unit-Air-Source) | N/A
212586149 | Central Heat Pump | AMERISTAR | E4HL5060A1000A |  |  | 4TXCC009DS3 | A801X080CM5SCA | 48000 |  |  | 15.2 | 8.1 | 45000 |  |  | 33400 | 74.22% | 1.75 | Both | 1000 | 4 | HRCU-A-CB (Split System: Heat Pump with Remote Outdoor Unit-Air-Source) | N/A
212586151 | Central Heat Pump | RUNTRU | E4HL5036A1000A |  |  | 4TXCB004DS3 | A801X060BM4SCA | 30000 |  |  | 15.2 | 8.1 | 25000 |  |  | 18000 | 72% | 1.75 | Both | 625 | 2.5 | HRCU-A-CB (Split System: Heat Pump with Remote Outdoor Unit-Air-Source) | N/A
212510792 | Central Heat Pump | RUNTRU | E4HL5036A1000A |  |  | 4TXCB004DS3 | A952V060BU4SAD | 30000 |  |  | 15.2 | 8.1 | 25000 |  |  | 18000 | 72% | 1.75 | Both | 625 | 2.5 | HRCU-A-CB (Split System: Heat Pump with Remote Outdoor Unit-Air-Source) | N/A
212510791 | Central Heat Pump | RUNTRU | E4HL5036A1000A |  |  | 4TXCB004DS3 | A951X060BU4SAB | 30000 |  |  | 15.2 | 8.1 | 25000 |  |  | 18000 | 72% | 1.75 | Both | 625 | 2.5 | HRCU-A-CB (Split System: Heat Pump with Remote Outdoor Unit-Air-Source) | N/A
212510795 | Central Heat Pump | RUNTRU | E4HL5036A1000A |  |  | 4TXCB004DS3 | A952V080BU4SAD | 30000 |  |  | 15.2 | 8.1 | 25000 |  |  | 18000 | 72% | 1.75 | Both | 625 | 2.5 | HRCU-A-CB (Split System: Heat Pump with Remote Outdoor Unit-Air-Source) | N/A
212586152 | Central Heat Pump | RUNTRU | E4HL5060A1000A |  |  | 4TXCD010DS3 | A801X120DM5SCA | 47500 |  |  | 15.2 | 8.1 | 45000 |  |  | 33400 | 74.22% | 1.75 | Both | 989.5833 | 3.9583 | HRCU-A-CB (Split System: Heat Pump with Remote Outdoor Unit-Air-Source) | N/A
212586153 | Central Heat Pump | RUNTRU | E4HL5060A1000A |  |  | 4TXCD010DS3 | A951X120DD5SAB | 48000 |  |  | 15.2 | 8.1 | 45000 |  |  | 33400 | 74.22% | 1.75 | Both | 1000 | 4 | HRCU-A-CB (Split System: Heat Pump with Remote Outdoor Unit-Air-Source) | N/A
212586154 | Central Heat Pump | RUNTRU | E4HL5060A1000A |  |  | 4TXCC009DS3 | A801X080CM5SCA | 48000 |  |  | 15.2 | 8.1 | 45000 |  |  | 33400 | 74.22% | 1.75 | Both | 1000 | 4 | HRCU-A-CB (Split System: Heat Pump with Remote Outdoor Unit-Air-Source) | N/A
212510778 | Central Heat Pump | AMERISTAR | E4HL5036A1000A |  |  | 4TXCB006DS3 | A952V060BU4SAD | 30000 |  |  | 15.2 | 8.1 | 27000 |  |  | 19000 | 70.37% | 1.75 | Both | 625 | 2.5 | HRCU-A-CB (Split System: Heat Pump with Remote Outdoor Unit-Air-Source) | N/A
212510777 | Central Heat Pump | AMERISTAR | E4HL5036A1000A |  |  | 4TXCB006DS3 | A952V080BU4SAD | 30000 |  |  | 15.2 | 8.1 | 27000 |  |  | 19000 | 70.37% | 1.75 | Both | 625 | 2.5 | HRCU-A-CB (Split System: Heat Pump with Remote Outdoor Unit-Air-Source) | N/A
212510776 | Central Heat Pump | AMERISTAR | E4HL5036A1000A |  |  | 4TXCB006DS3 | A951X080BU4SAB | 30000 |  |  | 15.2 | 8.1 | 27000 |  |  | 19000 | 70.37% | 1.75 | Both | 625 | 2.5 | HRCU-A-CB (Split System: Heat Pump with Remote Outdoor Unit-Air-Source) | N/A
212510797 | Central Heat Pump | RUNTRU | E4HL5036A1000A |  |  | 4TXCB006DS3 | A951X080BU4SAB | 30000 |  |  | 15.2 | 8.1 | 27000 |  |  | 19000 | 70.37% | 1.75 | Both | 625 | 2.5 | HRCU-A-CB (Split System: Heat Pump with Remote Outdoor Unit-Air-Source) | N/A
212510760 | Central Heat Pump | AMERISTAR | E4HL5018A1000A |  |  | 4TXCB003DS3 | A951X040BU3SAB | 20000 |  |  | 15.2 | 8.5 | 20000 |  |  | 18000 | 90% | 1.85 | Both | 416.6667 | 1.6667 | HRCU-A-CB (Split System: Heat Pump with Remote Outdoor Unit-Air-Source) | N/A
212510761 | Central Heat Pump | AMERISTAR | E4HL5018A1000A |  |  | 4TXCB003DS3 | A952V040BU3SAD | 20000 |  |  | 15.2 | 8.5 | 20000 |  |  | 18000 | 90% | 1.85 | Both | 416.6667 | 1.6667 | HRCU-A-CB (Split System: Heat Pump with Remote Outdoor Unit-Air-Source) | N/A
212510762 | Central Heat Pump | AMERISTAR | E4HL5024A1000A |  |  | 4TXCB003DS3 | A801X060BM4SCA | 24000 |  |  | 15.2 | 8.5 | 24000 |  |  | 21000 | 87.5% | 1.85 | Both | 500 | 2 | HRCU-A-CB (Split System: Heat Pump with Remote Outdoor Unit-Air-Source) | N/A
212510765 | Central Heat Pump | AMERISTAR | E4HL5024A1000A |  |  | 4TXCB003DS3 | A952V040BU3SAD | 24000 |  |  | 15.2 | 8.5 | 24000 |  |  | 21000 | 87.5% | 1.85 | Both | 500 | 2 | HRCU-A-CB (Split System: Heat Pump with Remote Outdoor Unit-Air-Source) | N/A
212510766 | Central Heat Pump | AMERISTAR | E4HL5024A1000A |  |  | 4TXCB003DS3 | A951X040BU3SAB | 24000 |  |  | 15.2 | 8.5 | 24000 |  |  | 21000 | 87.5% | 1.85 | Both | 500 | 2 | HRCU-A-CB (Split System: Heat Pump with Remote Outdoor Unit-Air-Source) | N/A
212510764 | Central Heat Pump | AMERISTAR | E4HL5024A1000A |  |  | 4TXCB003DS3 | A952V060BU4SAD | 24000 |  |  | 15.2 | 8.5 | 24000 |  |  | 21000 | 87.5% | 1.85 | Both | 500 | 2 | HRCU-A-CB (Split System: Heat Pump with Remote Outdoor Unit-Air-Source) | N/A
212510763 | Central Heat Pump | AMERISTAR | E4HL5024A1000A |  |  | 4TXCB003DS3 | A951X060BU4SAB | 24000 |  |  | 15.2 | 8.5 | 24000 |  |  | 21000 | 87.5% | 1.85 | Both | 500 | 2 | HRCU-A-CB (Split System: Heat Pump with Remote Outdoor Unit-Air-Source) | N/A
212510780 | Central Heat Pump | RUNTRU | E4HL5018A1000A |  |  | 4TXCB003DS3 | A801X040BM2SCA | 20000 |  |  | 15.2 | 8.5 | 20000 |  |  | 18000 | 90% | 1.85 | Both | 416.6667 | 1.6667 | HRCU-A-CB (Split System: Heat Pump with Remote Outdoor Unit-Air-Source) | N/A
212510783 | Central Heat Pump | RUNTRU | E4HL5024A1000A |  |  | 4TXCB003DS3 | A801X060BM4SCA | 24000 |  |  | 15.2 | 8.5 | 24000 |  |  | 21000 | 87.5% | 1.85 | Both | 500 | 2 | HRCU-A-CB (Split System: Heat Pump with Remote Outdoor Unit-Air-Source) | N/A
212510784 | Central Heat Pump | RUNTRU | E4HL5024A1000A |  |  | 4TXCB003DS3 | A951X060BU4SAB | 24000 |  |  | 15.2 | 8.5 | 24000 |  |  | 21000 | 87.5% | 1.85 | Both | 500 | 2 | HRCU-A-CB (Split System: Heat Pump with Remote Outdoor Unit-Air-Source) | N/A
212510786 | Central Heat Pump | RUNTRU | E4HL5024A1000A |  |  | 4TXCB003DS3 | A952V040BU3SAD | 24000 |  |  | 15.2 | 8.5 | 24000 |  |  | 21000 | 87.5% | 1.85 | Both | 500 | 2 | HRCU-A-CB (Split System: Heat Pump with Remote Outdoor Unit-Air-Source) | N/A
212510787 | Central Heat Pump | RUNTRU | E4HL5024A1000A |  |  | 4TXCB003DS3 | A951X040BU3SAB | 24000 |  |  | 15.2 | 8.5 | 24000 |  |  | 21000 | 87.5% | 1.85 | Both | 500 | 2 | HRCU-A-CB (Split System: Heat Pump with Remote Outdoor Unit-Air-Source) | N/A
211749847 | Central Heat Pump | RUNTRU | E4HL5018A1000A |  |  | E4AH5E24A1J30A |  | 20000 |  |  | 15.2 | 8.5 | 20000 |  |  | 18000 | 90% | 1.9 | Both | 416.6667 | 1.6667 | HRCU-A-CB (Split System: Heat Pump with Remote Outdoor Unit-Air-Source) | N/A
211902796 | Central Heat Pump | RUSSELL | SP18AZ48AJVC |  |  | TCFZ6021SEAAM | S802VA100521M | 44500 |  |  | 19 | 8.5 | 43000 |  |  | 45000 | 104.7% | 2 | Both | 927.0833 | 3.7083 | HRCU-A-CB (Split System: Heat Pump with Remote Outdoor Unit-Air-Source) | N/A
211902761 | Central Heat Pump | SURE | SP18AZ48AJVC |  |  | TCFZ6021SEAAM | S802VA100521M | 44500 |  |  | 19 | 8.5 | 43000 |  |  | 45000 | 104.7% | 2 | Both | 927.0833 | 3.7083 | HRCU-A-CB (Split System: Heat Pump with Remote Outdoor Unit-Air-Source) | N/A
211902795 | Central Heat Pump | RUSSELL | SP18AZ48AJVC |  |  | TCFZ6021SEAAM | S802VA075421M | 44500 |  |  | 19 | 8.1 | 43500 |  |  | 45000 | 103.4% | 2 | Both | 927.0833 | 3.7083 | HRCU-A-CB (Split System: Heat Pump with Remote Outdoor Unit-Air-Source) | N/A
211902797 | Central Heat Pump | RUSSELL | SP18AZ60AJVC |  |  | TCFZ6021SEAAM | S802VA100521M | 53000 |  |  | 19 | 8.1 | 52500 |  |  | 50000 | 95.24% | 1.9 | Both | 1104.1667 | 4.4167 | HRCU-A-CB (Split System: Heat Pump with Remote Outdoor Unit-Air-Source) | N/A
211902762 | Central Heat Pump | SURE | SP18AZ60AJVC |  |  | TCFZ6021SEAAM | S802VA100521M | 53000 |  |  | 19 | 8.1 | 52500 |  |  | 50000 | 95.24% | 1.9 | Both | 1104.1667 | 4.4167 | HRCU-A-CB (Split System: Heat Pump with Remote Outdoor Unit-Air-Source) | N/A
211178368 | Central Heat Pump | Liberty Heating & Air Conditioning | ASZS601810A* |  |  | CA*EA2422*4A* | G*VC800604B*A* | 16600 |  |  | 17.5 | 8.5 | 17400 |  |  | 13000 | 74.71% | 2.1 | Both | 345.8333 | 1.3833 | HRCU-A-CB (Split System: Heat Pump with Remote Outdoor Unit-Air-Source) | N/A
211178353 | Central Heat Pump | Liberty Heating & Air Conditioning | ASZS601810A* |  |  | CA*EA1818*4A* | G*VC800803B*A* | 16600 |  |  | 17.5 | 8.5 | 17400 |  |  | 13000 | 74.71% | 2.1 | Both | 345.8333 | 1.3833 | HRCU-A-CB (Split System: Heat Pump with Remote Outdoor Unit-Air-Source) | N/A
211749858 | Central Heat Pump | AMERISTAR | E4HL5030A1000A |  |  | E4AH5E36A1J30A |  | 28000 |  |  | 15.2 | 8.5 | 28000 |  |  | 21000 | 75% | 1.81 | Both | 583.3333 | 2.3333 | HRCU-A-CB (Split System: Heat Pump with Remote Outdoor Unit-Air-Source) | N/A
211749854 | Central Heat Pump | RUNTRU | E4HL5036A1000A |  |  | E4AH5E24A1J30A |  | 24000 |  |  | 15.2 | 8.5 | 24000 |  |  | 18000 | 75% | 1.9 | Both | 500 | 2 | HRCU-A-CB (Split System: Heat Pump with Remote Outdoor Unit-Air-Source) | N/A
211749849 | Central Heat Pump | RUNTRU | E4HL5030A1000A |  |  | E4AH5E36A1J30A |  | 28000 |  |  | 15.2 | 8.5 | 28000 |  |  | 21000 | 75% | 1.81 | Both | 583.3333 | 2.3333 | HRCU-A-CB (Split System: Heat Pump with Remote Outdoor Unit-Air-Source) | N/A
211397960 | Central Heat Pump | CHAMPION HEATING AND COOLING | HMH72B341 |  |  | XAHC48FXXN1+TXV | TPLC080B12MP13 | 32400 |  |  | 16 | 8.1 | 32000 |  |  | 23600 | 73.75% | 1.98 | Both | 675 | 2.7 | HRCU-A-CB (Split System: Heat Pump with Remote Outdoor Unit-Air-Source) | N/A
211397984 | Central Heat Pump | COLEMAN | HMH72B341 |  |  | XAHC48FBCN1 | TPLC080B12MP13 | 32400 |  |  | 16 | 8.1 | 32000 |  |  | 23600 | 73.75% | 1.98 | Both | 675 | 2.7 | HRCU-A-CB (Split System: Heat Pump with Remote Outdoor Unit-Air-Source) | N/A
211397936 | Central Heat Pump | COLEMAN | HMH72B341 |  |  | XAHC48FXXN1+TXV | TM8V080B12MP12 | 32400 |  |  | 16 | 8.1 | 32000 |  |  | 23600 | 73.75% | 1.98 | Both | 675 | 2.7 | HRCU-A-CB (Split System: Heat Pump with Remote Outdoor Unit-Air-Source) | N/A
211719787 | Central Heat Pump | COLEMAN | HMH72B341 |  |  | XAHC48FBCN1 | CPLC080B12MP13 | 32400 |  |  | 16 | 8.1 | 32000 |  |  | 23600 | 73.75% | 1.98 | Both | 675 | 2.7 | HRCU-A-CB (Split System: Heat Pump with Remote Outdoor Unit-Air-Source) | N/A
211397942 | Central Heat Pump | FRASER-JOHNSTON | HMH72B341 |  |  | XAHC48FXXN1+TXV | TM8V080B12MP12 | 32400 |  |  | 16 | 8.1 | 32000 |  |  | 23600 | 73.75% | 1.98 | Both | 675 | 2.7 | HRCU-A-CB (Split System: Heat Pump with Remote Outdoor Unit-Air-Source) | N/A
211397990 | Central Heat Pump | FRASER-JOHNSTON | HMH72B341 |  |  | XAHC48FBCN1 | TPLC080B12MP13 | 32400 |  |  | 16 | 8.1 | 32000 |  |  | 23600 | 73.75% | 1.98 | Both | 675 | 2.7 | HRCU-A-CB (Split System: Heat Pump with Remote Outdoor Unit-Air-Source) | N/A
211397957 | Central Heat Pump | FRASER-JOHNSTON | HMH72B341 |  |  | XAHC48FXXN1+TXV | TPLC080B12MP13 | 32400 |  |  | 16 | 8.1 | 32000 |  |  | 23600 | 73.75% | 1.98 | Both | 675 | 2.7 | HRCU-A-CB (Split System: Heat Pump with Remote Outdoor Unit-Air-Source) | N/A
211397963 | Central Heat Pump | JOHNSON CONTROLS | HMH72B341 |  |  | XAHC48FXXN1+TXV | TPLC080B12MP13 | 32400 |  |  | 16 | 8.1 | 32000 |  |  | 23600 | 73.75% | 1.98 | Both | 675 | 2.7 | HRCU-A-CB (Split System: Heat Pump with Remote Outdoor Unit-Air-Source) | N/A
211397996 | Central Heat Pump | JOHNSON CONTROLS | HMH72B341 |  |  | XAHC48FBCN1 | TPLC080B12MP13 | 32400 |  |  | 16 | 8.1 | 32000 |  |  | 23600 | 73.75% | 1.98 | Both | 675 | 2.7 | HRCU-A-CB (Split System: Heat Pump with Remote Outdoor Unit-Air-Source) | N/A
211397939 | Central Heat Pump | LUXAIRE | HMH72B341 |  |  | XAHC48FXXN1+TXV | TM8V080B12MP12 | 32400 |  |  | 16 | 8.1 | 32000 |  |  | 23600 | 73.75% | 1.98 | Both | 675 | 2.7 | HRCU-A-CB (Split System: Heat Pump with Remote Outdoor Unit-Air-Source) | N/A
211397987 | Central Heat Pump | LUXAIRE | HMH72B341 |  |  | XAHC48FBCN1 | TPLC080B12MP13 | 32400 |  |  | 16 | 8.1 | 32000 |  |  | 23600 | 73.75% | 1.98 | Both | 675 | 2.7 | HRCU-A-CB (Split System: Heat Pump with Remote Outdoor Unit-Air-Source) | N/A
211379842 | Central Heat Pump | YORK | HMH72B341 |  |  | XAHC48FXXN1+TXV | YPLC080B12MP13 | 32400 |  |  | 16 | 8.1 | 32000 |  |  | 23600 | 73.75% | 1.98 | Both | 675 | 2.7 | HRCU-A-CB (Split System: Heat Pump with Remote Outdoor Unit-Air-Source) | N/A
211712449 | Central Heat Pump | AIRQUEST | DLCURAH30ABK |  |  | EA*4X42L21A* | *80ES(N,L)0702116A* | 29600 |  |  | 15.2 | 8.1 | 33600 |  |  | 27400 | 81.55% | 1.78 | Both | 616.6667 | 2.4667 | HRCU-A-CB (Split System: Heat Pump with Remote Outdoor Unit-Air-Source) | N/A
211712243 | Central Heat Pump | AIRQUEST | DLCURAH30ABK |  |  | EA*4X42L21A* | *96VTN1002122A* | 29600 |  |  | 15.2 | 8.1 | 33600 |  |  | 27400 | 81.55% | 1.78 | Both | 616.6667 | 2.4667 | HRCU-A-CB (Split System: Heat Pump with Remote Outdoor Unit-Air-Source) | N/A
211222066 | Central Heat Pump | AIRQUEST | DLCURAH30ABK |  |  | EA*4X36L21A* | *80ESU0802120A | 29600 |  |  | 15.2 | 8.1 | 33800 |  |  | 27600 | 81.66% | 1.76 | Both | 616.6667 | 2.4667 | HRCU-A-CB (Split System: Heat Pump with Remote Outdoor Unit-Air-Source) | N/A
211222127 | Central Heat Pump | AIRQUEST | DLCURAH30ABK |  |  | EA*4X36L21A* | *92ESN0801716A* | 29600 |  |  | 15.2 | 8.1 | 33800 |  |  | 27800 | 82.25% | 1.76 | Both | 616.6667 | 2.4667 | HRCU-A-CB (Split System: Heat Pump with Remote Outdoor Unit-Air-Source) | N/A
211222227 | Central Heat Pump | AIRQUEST | DLCURAH30ABK |  |  | EA*4X36L21A* | *96VTN1002122A* | 29600 |  |  | 15.2 | 8.1 | 33800 |  |  | 27800 | 82.25% | 1.76 | Both | 616.6667 | 2.4667 | HRCU-A-CB (Split System: Heat Pump with Remote Outdoor Unit-Air-Source) | N/A
211712526 | Central Heat Pump | AIRQUEST | DLCURAH30ABK |  |  | EA*4X42L21A* | *92ESN0801716A* | 29600 |  |  | 15.2 | 8.1 | 33800 |  |  | 27400 | 81.07% | 1.78 | Both | 616.6667 | 2.4667 | HRCU-A-CB (Split System: Heat Pump with Remote Outdoor Unit-Air-Source) | N/A
211712806 | Central Heat Pump | AIRQUEST | DLCURAH30ABK |  |  | EA*4X42L24A* | *80ES(N,L)0702116A* | 29600 |  |  | 15.2 | 8.1 | 33800 |  |  | 27400 | 81.07% | 1.78 | Both | 616.6667 | 2.4667 | HRCU-A-CB (Split System: Heat Pump with Remote Outdoor Unit-Air-Source) | N/A
211712574 | Central Heat Pump | AIRQUEST | DLCURAH30ABK |  |  | EA*4X42L21A* | *80ESU0802120A | 29800 |  |  | 15.2 | 8.1 | 33800 |  |  | 27200 | 80.47% | 1.78 | Both | 620.8333 | 2.4833 | HRCU-A-CB (Split System: Heat Pump with Remote Outdoor Unit-Air-Source) | N/A
211712933 | Central Heat Pump | AIRQUEST | DLCURAH30ABK |  |  | EA*4X42L24A* | *80ES(N,L)1552420A* | 29800 |  |  | 15.2 | 8.1 | 33800 |  |  | 27200 | 80.47% | 1.78 | Both | 620.8333 | 2.4833 | HRCU-A-CB (Split System: Heat Pump with Remote Outdoor Unit-Air-Source) | N/A
211712688 | Central Heat Pump | AIRQUEST | DLCURAH30ABK |  |  | EA*4X42L24A* | *80VSL1102422A* | 30000 |  |  | 15.2 | 8.1 | 33800 |  |  | 27200 | 80.47% | 1.8 | Both | 625 | 2.5 | HRCU-A-CB (Split System: Heat Pump with Remote Outdoor Unit-Air-Source) | N/A
211713200 | Central Heat Pump | AIRQUEST | DLCURAH30ABK |  |  | EA*4X43L21A* | *96VTN0802120A* | 30400 |  |  | 15.2 | 8.1 | 33000 |  |  | 26200 | 79.39% | 1.84 | Both | 633.3333 | 2.5333 | HRCU-A-CB (Split System: Heat Pump with Remote Outdoor Unit-Air-Source) | N/A
211713040 | Central Heat Pump | AIRQUEST | DLCURAH30ABK |  |  | EA*4X43L21A* | *96VTN1002122A* | 30600 |  |  | 15.2 | 8.1 | 33000 |  |  | 26000 | 78.79% | 1.84 | Both | 637.5 | 2.55 | HRCU-A-CB (Split System: Heat Pump with Remote Outdoor Unit-Air-Source) | N/A
211713272 | Central Heat Pump | AIRQUEST | DLCURAH30ABK |  |  | EA*4X43L21A* | *80ES(N,L)0901714A* | 30600 |  |  | 15.2 | 8.1 | 33200 |  |  | 26000 | 78.31% | 1.84 | Both | 637.5 | 2.55 | HRCU-A-CB (Split System: Heat Pump with Remote Outdoor Unit-Air-Source) | N/A
211712909 | Central Heat Pump | AIRQUEST | DLCURAH30ABK |  |  | EA*4X42L24A* | *92ESN1002120A* | 30600 |  |  | 15.2 | 8.1 | 34200 |  |  | 27000 | 78.95% | 1.82 | Both | 637.5 | 2.55 | HRCU-A-CB (Split System: Heat Pump with Remote Outdoor Unit-Air-Source) | N/A
211712897 | Central Heat Pump | AIRQUEST | DLCURAH30ABK |  |  | EA*4X42L24A* | *92ESN0802120A* | 30600 |  |  | 15.2 | 8.1 | 34200 |  |  | 26800 | 78.36% | 1.82 | Both | 637.5 | 2.55 | HRCU-A-CB (Split System: Heat Pump with Remote Outdoor Unit-Air-Source) | N/A
211222787 | Central Heat Pump | AIRQUEST | DLCURAH30ABK |  |  | FXM4X36**AL |  | 31000 |  |  | 15.2 | 8.1 | 33600 |  |  | 26400 | 78.57% | 1.82 | Both | 645.8333 | 2.5833 | HRCU-A-CB (Split System: Heat Pump with Remote Outdoor Unit-Air-Source) | N/A
211712244 | Central Heat Pump | ARCOAIRE | DLCURAH30ABK |  |  | EA*4X42L21A* | *96VTN1002122A* | 29600 |  |  | 15.2 | 8.1 | 33600 |  |  | 27400 | 81.55% | 1.78 | Both | 616.6667 | 2.4667 | HRCU-A-CB (Split System: Heat Pump with Remote Outdoor Unit-Air-Source) | N/A
211712774 | Central Heat Pump | ARCOAIRE | DLCURAH30ABK |  |  | EA*4X42L24A* | *96VTN0802120A* | 29600 |  |  | 15.2 | 8.1 | 33600 |  |  | 27400 | 81.55% | 1.78 | Both | 616.6667 | 2.4667 | HRCU-A-CB (Split System: Heat Pump with Remote Outdoor Unit-Air-Source) | N/A
211222067 | Central Heat Pump | ARCOAIRE | DLCURAH30ABK |  |  | EA*4X36L21A* | *80ESU0802120A | 29600 |  |  | 15.2 | 8.1 | 33800 |  |  | 27600 | 81.66% | 1.76 | Both | 616.6667 | 2.4667 | HRCU-A-CB (Split System: Heat Pump with Remote Outdoor Unit-Air-Source) | N/A
211222228 | Central Heat Pump | ARCOAIRE | DLCURAH30ABK |  |  | EA*4X36L21A* | *96VTN1002122A* | 29600 |  |  | 15.2 | 8.1 | 33800 |  |  | 27800 | 82.25% | 1.76 | Both | 616.6667 | 2.4667 | HRCU-A-CB (Split System: Heat Pump with Remote Outdoor Unit-Air-Source) | N/A
211222128 | Central Heat Pump | ARCOAIRE | DLCURAH30ABK |  |  | EA*4X36L21A* | *92ESN0801716A* | 29600 |  |  | 15.2 | 8.1 | 33800 |  |  | 27800 | 82.25% | 1.76 | Both | 616.6667 | 2.4667 | HRCU-A-CB (Split System: Heat Pump with Remote Outdoor Unit-Air-Source) | N/A
211712527 | Central Heat Pump | ARCOAIRE | DLCURAH30ABK |  |  | EA*4X42L21A* | *92ESN0801716A* | 29600 |  |  | 15.2 | 8.1 | 33800 |  |  | 27400 | 81.07% | 1.78 | Both | 616.6667 | 2.4667 | HRCU-A-CB (Split System: Heat Pump with Remote Outdoor Unit-Air-Source) | N/A
211712807 | Central Heat Pump | ARCOAIRE | DLCURAH30ABK |  |  | EA*4X42L24A* | *80ES(N,L)0702116A* | 29600 |  |  | 15.2 | 8.1 | 33800 |  |  | 27400 | 81.07% | 1.78 | Both | 616.6667 | 2.4667 | HRCU-A-CB (Split System: Heat Pump with Remote Outdoor Unit-Air-Source) | N/A
211712649 | Central Heat Pump | ARCOAIRE | DLCURAH30ABK |  |  | EA*4X42L24A* | *96VTN1002122A* | 29600 |  |  | 15.2 | 8.1 | 33800 |  |  | 27200 | 80.47% | 1.78 | Both | 616.6667 | 2.4667 | HRCU-A-CB (Split System: Heat Pump with Remote Outdoor Unit-Air-Source) | N/A
211712575 | Central Heat Pump | ARCOAIRE | DLCURAH30ABK |  |  | EA*4X42L21A* | *80ESU0802120A | 29800 |  |  | 15.2 | 8.1 | 33800 |  |  | 27200 | 80.47% | 1.78 | Both | 620.8333 | 2.4833 | HRCU-A-CB (Split System: Heat Pump with Remote Outdoor Unit-Air-Source) | N/A
211712934 | Central Heat Pump | ARCOAIRE | DLCURAH30ABK |  |  | EA*4X42L24A* | *80ES(N,L)1552420A* | 29800 |  |  | 15.2 | 8.1 | 33800 |  |  | 27200 | 80.47% | 1.78 | Both | 620.8333 | 2.4833 | HRCU-A-CB (Split System: Heat Pump with Remote Outdoor Unit-Air-Source) | N/A
211712872 | Central Heat Pump | ARCOAIRE | DLCURAH30ABK |  |  | EA*4X42L24A* | *80ES(N,L)1102420A* | 30000 |  |  | 15.2 | 8.1 | 33800 |  |  | 27200 | 80.47% | 1.8 | Both | 625 | 2.5 | HRCU-A-CB (Split System: Heat Pump with Remote Outdoor Unit-Air-Source) | N/A
211713201 | Central Heat Pump | ARCOAIRE | DLCURAH30ABK |  |  | EA*4X43L21A* | *96VTN0802120A* | 30400 |  |  | 15.2 | 8.1 | 33000 |  |  | 26200 | 79.39% | 1.84 | Both | 633.3333 | 2.5333 | HRCU-A-CB (Split System: Heat Pump with Remote Outdoor Unit-Air-Source) | N/A
211713325 | Central Heat Pump | ARCOAIRE | DLCURAH30ABK |  |  | EA*4X43L21A* | *92ESN0601714A* | 30400 |  |  | 15.2 | 8.1 | 33000 |  |  | 26200 | 79.39% | 1.84 | Both | 633.3333 | 2.5333 | HRCU-A-CB (Split System: Heat Pump with Remote Outdoor Unit-Air-Source) | N/A
211222772 | Central Heat Pump | ARCOAIRE | DLCURAH30ABK |  |  | FVM4X36***L |  | 30400 |  |  | 15.2 | 8.1 | 34000 |  |  | 27400 | 80.59% | 1.78 | Both | 633.3333 | 2.5333 | HRCU-A-CB (Split System: Heat Pump with Remote Outdoor Unit-Air-Source) | N/A
211222708 | Central Heat Pump | ARCOAIRE | DLCURAH30ABK |  |  | EA*4X37L21A* | *96VTN1002122A* | 30600 |  |  | 15.2 | 8.1 | 33000 |  |  | 26200 | 79.39% | 1.84 | Both | 637.5 | 2.55 | HRCU-A-CB (Split System: Heat Pump with Remote Outdoor Unit-Air-Source) | N/A
211713041 | Central Heat Pump | ARCOAIRE | DLCURAH30ABK |  |  | EA*4X43L21A* | *96VTN1002122A* | 30600 |  |  | 15.2 | 8.1 | 33000 |  |  | 26000 | 78.79% | 1.84 | Both | 637.5 | 2.55 | HRCU-A-CB (Split System: Heat Pump with Remote Outdoor Unit-Air-Source) | N/A
211713273 | Central Heat Pump | ARCOAIRE | DLCURAH30ABK |  |  | EA*4X43L21A* | *80ES(N,L)0901714A* | 30600 |  |  | 15.2 | 8.1 | 33200 |  |  | 26000 | 78.31% | 1.84 | Both | 637.5 | 2.55 | HRCU-A-CB (Split System: Heat Pump with Remote Outdoor Unit-Air-Source) | N/A
211712539 | Central Heat Pump | ARCOAIRE | DLCURAH30ABK |  |  | EA*4X42L21A* | *92ESN0802120A* | 30600 |  |  | 15.2 | 8.1 | 34200 |  |  | 27000 | 78.95% | 1.82 | Both | 637.5 | 2.55 | HRCU-A-CB (Split System: Heat Pump with Remote Outdoor Unit-Air-Source) | N/A
211712910 | Central Heat Pump | ARCOAIRE | DLCURAH30ABK |  |  | EA*4X42L24A* | *92ESN1002120A* | 30600 |  |  | 15.2 | 8.1 | 34200 |  |  | 27000 | 78.95% | 1.82 | Both | 637.5 | 2.55 | HRCU-A-CB (Split System: Heat Pump with Remote Outdoor Unit-Air-Source) | N/A
211712898 | Central Heat Pump | ARCOAIRE | DLCURAH30ABK |  |  | EA*4X42L24A* | *92ESN0802120A* | 30600 |  |  | 15.2 | 8.1 | 34200 |  |  | 26800 | 78.36% | 1.82 | Both | 637.5 | 2.55 | HRCU-A-CB (Split System: Heat Pump with Remote Outdoor Unit-Air-Source) | N/A
211222788 | Central Heat Pump | ARCOAIRE | DLCURAH30ABK |  |  | FXM4X36**AL |  | 31000 |  |  | 15.2 | 8.1 | 33600 |  |  | 26400 | 78.57% | 1.82 | Both | 645.8333 | 2.5833 | HRCU-A-CB (Split System: Heat Pump with Remote Outdoor Unit-Air-Source) | N/A
211712242 | Central Heat Pump | BRYANT HEATING AND COOLING SYSTEMS | 38MURAQ30AB3* |  |  | CAP**4221AL* | 926TB66100V21*** | 29600 |  |  | 15.2 | 8.1 | 33600 |  |  | 27400 | 81.55% | 1.78 | Both | 616.6667 | 2.4667 | HRCU-A-CB (Split System: Heat Pump with Remote Outdoor Unit-Air-Source) | N/A
211712771 | Central Heat Pump | BRYANT HEATING AND COOLING SYSTEMS | 38MURAQ30AB3* |  |  | CAP**4224AL* | 926TB60080V21*** | 29600 |  |  | 15.2 | 8.1 | 33600 |  |  | 27400 | 81.55% | 1.78 | Both | 616.6667 | 2.4667 | HRCU-A-CB (Split System: Heat Pump with Remote Outdoor Unit-Air-Source) | N/A
211295769 | Central Heat Pump | BRYANT HEATING AND COOLING SYSTEMS | 38MURAQ30AB3* |  |  | CAP**3621AL* | 912SD48080E17*** | 29600 |  |  | 15.2 | 8.1 | 33800 |  |  | 27800 | 82.25% | 1.76 | Both | 616.6667 | 2.4667 | HRCU-A-CB (Split System: Heat Pump with Remote Outdoor Unit-Air-Source) | N/A
211712647 | Central Heat Pump | BRYANT HEATING AND COOLING SYSTEMS | 38MURAQ30AB3* |  |  | CAP**4224AL* | 926TB66100V21*** | 29600 |  |  | 15.2 | 8.1 | 33800 |  |  | 27200 | 80.47% | 1.78 | Both | 616.6667 | 2.4667 | HRCU-A-CB (Split System: Heat Pump with Remote Outdoor Unit-Air-Source) | N/A
211712804 | Central Heat Pump | BRYANT HEATING AND COOLING SYSTEMS | 38MURAQ30AB3* |  |  | CAP**4224AL* | 8(0,1)*SA48070E21*** | 29600 |  |  | 15.2 | 8.1 | 33800 |  |  | 27400 | 81.07% | 1.78 | Both | 616.6667 | 2.4667 | HRCU-A-CB (Split System: Heat Pump with Remote Outdoor Unit-Air-Source) | N/A
211714140 | Central Heat Pump | BRYANT HEATING AND COOLING SYSTEMS | 38MURAQ30AB3* |  |  | CNPV*4217AL* | 82*TA48090V17*** | 29800 |  |  | 15.2 | 8.1 | 33600 |  |  | 27000 | 80.36% | 1.8 | Both | 620.8333 | 2.4833 | HRCU-A-CB (Split System: Heat Pump with Remote Outdoor Unit-Air-Source) | N/A
211712869 | Central Heat Pump | BRYANT HEATING AND COOLING SYSTEMS | 38MURAQ30AB3* |  |  | CAP**4224AL* | 8(0,1)*SA60110E24*** | 30000 |  |  | 15.2 | 8.1 | 33800 |  |  | 27200 | 80.47% | 1.8 | Both | 625 | 2.5 | HRCU-A-CB (Split System: Heat Pump with Remote Outdoor Unit-Air-Source) | N/A
211713137 | Central Heat Pump | BRYANT HEATING AND COOLING SYSTEMS | 38MURAQ30AB3* |  |  | CAP**4321AL* | 82*TA48090V17*** | 30400 |  |  | 15.2 | 8.1 | 33000 |  |  | 26200 | 79.39% | 1.84 | Both | 633.3333 | 2.5333 | HRCU-A-CB (Split System: Heat Pump with Remote Outdoor Unit-Air-Source) | N/A
211713198 | Central Heat Pump | BRYANT HEATING AND COOLING SYSTEMS | 38MURAQ30AB3* |  |  | CAP**4321AL* | 926TB60080V21*** | 30400 |  |  | 15.2 | 8.1 | 33000 |  |  | 26200 | 79.39% | 1.84 | Both | 633.3333 | 2.5333 | HRCU-A-CB (Split System: Heat Pump with Remote Outdoor Unit-Air-Source) | N/A
211295841 | Central Heat Pump | BRYANT HEATING AND COOLING SYSTEMS | 38MURAQ30AB3* |  |  | CAP**3721AL* | 926TB66100V21*** | 30600 |  |  | 15.2 | 8.1 | 33000 |  |  | 26200 | 79.39% | 1.84 | Both | 637.5 | 2.55 | HRCU-A-CB (Split System: Heat Pump with Remote Outdoor Unit-Air-Source) | N/A
211713270 | Central Heat Pump | BRYANT HEATING AND COOLING SYSTEMS | 38MURAQ30AB3* |  |  | CAP**4321AL* | 8(0,1)*SA42090E17*** | 30600 |  |  | 15.2 | 8.1 | 33200 |  |  | 26000 | 78.31% | 1.84 | Both | 637.5 | 2.55 | HRCU-A-CB (Split System: Heat Pump with Remote Outdoor Unit-Air-Source) | N/A
211712536 | Central Heat Pump | BRYANT HEATING AND COOLING SYSTEMS | 38MURAQ30AB3* |  |  | CAP**4221AL* | 912SD60080E21*** | 30600 |  |  | 15.2 | 8.1 | 34200 |  |  | 27000 | 78.95% | 1.82 | Both | 637.5 | 2.55 | HRCU-A-CB (Split System: Heat Pump with Remote Outdoor Unit-Air-Source) | N/A
211712907 | Central Heat Pump | BRYANT HEATING AND COOLING SYSTEMS | 38MURAQ30AB3* |  |  | CAP**4224AL* | 912SD60100E21*** | 30600 |  |  | 15.2 | 8.1 | 34200 |  |  | 27000 | 78.95% | 1.82 | Both | 637.5 | 2.55 | HRCU-A-CB (Split System: Heat Pump with Remote Outdoor Unit-Air-Source) | N/A
211712895 | Central Heat Pump | BRYANT HEATING AND COOLING SYSTEMS | 38MURAQ30AB3* |  |  | CAP**4224AL* | 912SD60080E21*** | 30600 |  |  | 15.2 | 8.1 | 34200 |  |  | 26800 | 78.36% | 1.82 | Both | 637.5 | 2.55 | HRCU-A-CB (Split System: Heat Pump with Remote Outdoor Unit-Air-Source) | N/A
211712240 | Central Heat Pump | CARRIER | 38MURAQ30AB3* |  |  | CAP**4221AL* | 59TP6B100V21**22 | 29600 |  |  | 15.2 | 8.1 | 33600 |  |  | 27400 | 81.55% | 1.78 | Both | 616.6667 | 2.4667 | HRCU-A-CB (Split System: Heat Pump with Remote Outdoor Unit-Air-Source) | N/A
211712241 | Central Heat Pump | CARRIER | 38MURAQ30AB3* |  |  | CAP**4221AL* | GG96VTAA60100C | 29600 |  |  | 15.2 | 8.1 | 33600 |  |  | 27400 | 81.55% | 1.78 | Both | 616.6667 | 2.4667 | HRCU-A-CB (Split System: Heat Pump with Remote Outdoor Unit-Air-Source) | N/A
211712446 | Central Heat Pump | CARRIER | 38MURAQ30AB3* |  |  | CAP**4221AL* | 58S(B,C)*A070E21**16 | 29600 |  |  | 15.2 | 8.1 | 33600 |  |  | 27400 | 81.55% | 1.78 | Both | 616.6667 | 2.4667 | HRCU-A-CB (Split System: Heat Pump with Remote Outdoor Unit-Air-Source) | N/A
211194198 | Central Heat Pump | CARRIER | 38MURAQ30AB3* |  |  | CAP**3621AL* | 58SU*A080E21**20 | 29600 |  |  | 15.2 | 8.1 | 33800 |  |  | 27600 | 81.66% | 1.76 | Both | 616.6667 | 2.4667 | HRCU-A-CB (Split System: Heat Pump with Remote Outdoor Unit-Air-Source) | N/A
211194209 | Central Heat Pump | CARRIER | 38MURAQ30AB3* |  |  | CAP**3621AL* | 59SC2D080E17**16 | 29600 |  |  | 15.2 | 8.1 | 33800 |  |  | 27800 | 82.25% | 1.76 | Both | 616.6667 | 2.4667 | HRCU-A-CB (Split System: Heat Pump with Remote Outdoor Unit-Air-Source) | N/A
211712646 | Central Heat Pump | CARRIER | 38MURAQ30AB3* |  |  | CAP**4224AL* | GG96VTAA60100C | 29600 |  |  | 15.2 | 8.1 | 33800 |  |  | 27200 | 80.47% | 1.78 | Both | 616.6667 | 2.4667 | HRCU-A-CB (Split System: Heat Pump with Remote Outdoor Unit-Air-Source) | N/A
211712803 | Central Heat Pump | CARRIER | 38MURAQ30AB3* |  |  | CAP**4224AL* | 58S(B,C)*A070E21**16 | 29600 |  |  | 15.2 | 8.1 | 33800 |  |  | 27400 | 81.07% | 1.78 | Both | 616.6667 | 2.4667 | HRCU-A-CB (Split System: Heat Pump with Remote Outdoor Unit-Air-Source) | N/A
211712645 | Central Heat Pump | CARRIER | 38MURAQ30AB3* |  |  | CAP**4224AL* | 59TP6B100V21**22 | 29600 |  |  | 15.2 | 8.1 | 33800 |  |  | 27200 | 80.47% | 1.78 | Both | 616.6667 | 2.4667 | HRCU-A-CB (Split System: Heat Pump with Remote Outdoor Unit-Air-Source) | N/A
211714139 | Central Heat Pump | CARRIER | 38MURAQ30AB3* |  |  | CNPV*4217AL* | 58TP*A090V17**16 | 29800 |  |  | 15.2 | 8.1 | 33600 |  |  | 27000 | 80.36% | 1.8 | Both | 620.8333 | 2.4833 | HRCU-A-CB (Split System: Heat Pump with Remote Outdoor Unit-Air-Source) | N/A
211712571 | Central Heat Pump | CARRIER | 38MURAQ30AB3* |  |  | CAP**4221AL* | 58SU*A080E21**20 | 29800 |  |  | 15.2 | 8.1 | 33800 |  |  | 27200 | 80.47% | 1.78 | Both | 620.8333 | 2.4833 | HRCU-A-CB (Split System: Heat Pump with Remote Outdoor Unit-Air-Source) | N/A
211712930 | Central Heat Pump | CARRIER | 38MURAQ30AB3* |  |  | CAP**4224AL* | 58S(B,C)*A155E24**20 | 29800 |  |  | 15.2 | 8.1 | 33800 |  |  | 27200 | 80.47% | 1.78 | Both | 620.8333 | 2.4833 | HRCU-A-CB (Split System: Heat Pump with Remote Outdoor Unit-Air-Source) | N/A
211712941 | Central Heat Pump | CARRIER | 38MURAQ30AB3* |  |  | CAP**4224AL* | 58SU*A080E21**20 | 29800 |  |  | 15.2 | 8.1 | 33800 |  |  | 27200 | 80.47% | 1.78 | Both | 620.8333 | 2.4833 | HRCU-A-CB (Split System: Heat Pump with Remote Outdoor Unit-Air-Source) | N/A
211712686 | Central Heat Pump | CARRIER | 38MURAQ30AB3* |  |  | CAP**4224AL* | 58SP*A110V24**22 | 30000 |  |  | 15.2 | 8.1 | 33800 |  |  | 27200 | 80.47% | 1.8 | Both | 625 | 2.5 | HRCU-A-CB (Split System: Heat Pump with Remote Outdoor Unit-Air-Source) | N/A
211714352 | Central Heat Pump | CARRIER | 38MURAQ30AB3* |  |  | CNPV*4221AL* | GG96VTAA60100C | 30000 |  |  | 15.2 | 8.1 | 34000 |  |  | 27200 | 80% | 1.8 | Both | 625 | 2.5 | HRCU-A-CB (Split System: Heat Pump with Remote Outdoor Unit-Air-Source) | N/A
211713321 | Central Heat Pump | CARRIER | 38MURAQ30AB3* |  |  | CAP**4321AL* | 59SC2D060E17**14 | 30400 |  |  | 15.2 | 8.1 | 33000 |  |  | 26200 | 79.39% | 1.84 | Both | 633.3333 | 2.5333 | HRCU-A-CB (Split System: Heat Pump with Remote Outdoor Unit-Air-Source) | N/A
211713136 | Central Heat Pump | CARRIER | 38MURAQ30AB3* |  |  | CAP**4321AL* | 58TP*A090V17**16 | 30400 |  |  | 15.2 | 8.1 | 33000 |  |  | 26200 | 79.39% | 1.84 | Both | 633.3333 | 2.5333 | HRCU-A-CB (Split System: Heat Pump with Remote Outdoor Unit-Air-Source) | N/A
211194295 | Central Heat Pump | CARRIER | 38MURAQ30AB3* |  |  | FV4CN(B,F)003L |  | 30400 |  |  | 15.2 | 8.1 | 34000 |  |  | 27400 | 80.59% | 1.78 | Both | 633.3333 | 2.5333 | HRCU-A-CB (Split System: Heat Pump with Remote Outdoor Unit-Air-Source) | N/A
211194287 | Central Heat Pump | CARRIER | 38MURAQ30AB3* |  |  | CAP**3721AL* | 59TP6B100V21**22 | 30600 |  |  | 15.2 | 8.1 | 33000 |  |  | 26200 | 79.39% | 1.84 | Both | 637.5 | 2.55 | HRCU-A-CB (Split System: Heat Pump with Remote Outdoor Unit-Air-Source) | N/A
211713038 | Central Heat Pump | CARRIER | 38MURAQ30AB3* |  |  | CAP**4321AL* | GG96VTAA60100C | 30600 |  |  | 15.2 | 8.1 | 33000 |  |  | 26000 | 78.79% | 1.84 | Both | 637.5 | 2.55 | HRCU-A-CB (Split System: Heat Pump with Remote Outdoor Unit-Air-Source) | N/A
211712535 | Central Heat Pump | CARRIER | 38MURAQ30AB3* |  |  | CAP**4221AL* | 59SC2D080E21**20 | 30600 |  |  | 15.2 | 8.1 | 34200 |  |  | 27000 | 78.95% | 1.82 | Both | 637.5 | 2.55 | HRCU-A-CB (Split System: Heat Pump with Remote Outdoor Unit-Air-Source) | N/A
211712894 | Central Heat Pump | CARRIER | 38MURAQ30AB3* |  |  | CAP**4224AL* | 59SC2D080E21**20 | 30600 |  |  | 15.2 | 8.1 | 34200 |  |  | 26800 | 78.36% | 1.82 | Both | 637.5 | 2.55 | HRCU-A-CB (Split System: Heat Pump with Remote Outdoor Unit-Air-Source) | N/A
211712245 | Central Heat Pump | COMFORTMAKER | DLCURAH30ABK |  |  | EA*4X42L21A* | *96VTN1002122A* | 29600 |  |  | 15.2 | 8.1 | 33600 |  |  | 27400 | 81.55% | 1.78 | Both | 616.6667 | 2.4667 | HRCU-A-CB (Split System: Heat Pump with Remote Outdoor Unit-Air-Source) | N/A
211712775 | Central Heat Pump | COMFORTMAKER | DLCURAH30ABK |  |  | EA*4X42L24A* | *96VTN0802120A* | 29600 |  |  | 15.2 | 8.1 | 33600 |  |  | 27400 | 81.55% | 1.78 | Both | 616.6667 | 2.4667 | HRCU-A-CB (Split System: Heat Pump with Remote Outdoor Unit-Air-Source) | N/A
211222068 | Central Heat Pump | COMFORTMAKER | DLCURAH30ABK |  |  | EA*4X36L21A* | *80ESU0802120A | 29600 |  |  | 15.2 | 8.1 | 33800 |  |  | 27600 | 81.66% | 1.76 | Both | 616.6667 | 2.4667 | HRCU-A-CB (Split System: Heat Pump with Remote Outdoor Unit-Air-Source) | N/A
211712946 | Central Heat Pump | COMFORTMAKER | DLCURAH30ABK |  |  | EA*4X42L24A* | *80ESU0802120A | 29800 |  |  | 15.2 | 8.1 | 33800 |  |  | 27200 | 80.47% | 1.78 | Both | 620.8333 | 2.4833 | HRCU-A-CB (Split System: Heat Pump with Remote Outdoor Unit-Air-Source) | N/A
211712935 | Central Heat Pump | COMFORTMAKER | DLCURAH30ABK |  |  | EA*4X42L24A* | *80ES(N,L)1552420A* | 29800 |  |  | 15.2 | 8.1 | 33800 |  |  | 27200 | 80.47% | 1.78 | Both | 620.8333 | 2.4833 | HRCU-A-CB (Split System: Heat Pump with Remote Outdoor Unit-Air-Source) | N/A
211714356 | Central Heat Pump | COMFORTMAKER | DLCURAH30ABK |  |  | EN(A,D,W)4X42L21** | *96VTN1002122A* | 30000 |  |  | 15.2 | 8.1 | 34000 |  |  | 27200 | 80% | 1.8 | Both | 625 | 2.5 | HRCU-A-CB (Split System: Heat Pump with Remote Outdoor Unit-Air-Source) | N/A
211713202 | Central Heat Pump | COMFORTMAKER | DLCURAH30ABK |  |  | EA*4X43L21A* | *96VTN0802120A* | 30400 |  |  | 15.2 | 8.1 | 33000 |  |  | 26200 | 79.39% | 1.84 | Both | 633.3333 | 2.5333 | HRCU-A-CB (Split System: Heat Pump with Remote Outdoor Unit-Air-Source) | N/A
211713326 | Central Heat Pump | COMFORTMAKER | DLCURAH30ABK |  |  | EA*4X43L21A* | *92ESN0601714A* | 30400 |  |  | 15.2 | 8.1 | 33000 |  |  | 26200 | 79.39% | 1.84 | Both | 633.3333 | 2.5333 | HRCU-A-CB (Split System: Heat Pump with Remote Outdoor Unit-Air-Source) | N/A
211222709 | Central Heat Pump | COMFORTMAKER | DLCURAH30ABK |  |  | EA*4X37L21A* | *96VTN1002122A* | 30600 |  |  | 15.2 | 8.1 | 33000 |  |  | 26200 | 79.39% | 1.84 | Both | 637.5 | 2.55 | HRCU-A-CB (Split System: Heat Pump with Remote Outdoor Unit-Air-Source) | N/A
211222789 | Central Heat Pump | COMFORTMAKER | DLCURAH30ABK |  |  | FXM4X36**AL |  | 31000 |  |  | 15.2 | 8.1 | 33600 |  |  | 26400 | 78.57% | 1.82 | Both | 645.8333 | 2.5833 | HRCU-A-CB (Split System: Heat Pump with Remote Outdoor Unit-Air-Source) | N/A
211712452 | Central Heat Pump | DAY & NIGHT | DLCURAH30ABK |  |  | EA*4X42L21A* | *80ES(N,L)0702116A* | 29600 |  |  | 15.2 | 8.1 | 33600 |  |  | 27400 | 81.55% | 1.78 | Both | 616.6667 | 2.4667 | HRCU-A-CB (Split System: Heat Pump with Remote Outdoor Unit-Air-Source) | N/A
211712776 | Central Heat Pump | DAY & NIGHT | DLCURAH30ABK |  |  | EA*4X42L24A* | *96VTN0802120A* | 29600 |  |  | 15.2 | 8.1 | 33600 |  |  | 27400 | 81.55% | 1.78 | Both | 616.6667 | 2.4667 | HRCU-A-CB (Split System: Heat Pump with Remote Outdoor Unit-Air-Source) | N/A
211222230 | Central Heat Pump | DAY & NIGHT | DLCURAH30ABK |  |  | EA*4X36L21A* | *96VTN1002122A* | 29600 |  |  | 15.2 | 8.1 | 33800 |  |  | 27800 | 82.25% | 1.76 | Both | 616.6667 | 2.4667 | HRCU-A-CB (Split System: Heat Pump with Remote Outdoor Unit-Air-Source) | N/A
211712529 | Central Heat Pump | DAY & NIGHT | DLCURAH30ABK |  |  | EA*4X42L21A* | *92ESN0801716A* | 29600 |  |  | 15.2 | 8.1 | 33800 |  |  | 27400 | 81.07% | 1.78 | Both | 616.6667 | 2.4667 | HRCU-A-CB (Split System: Heat Pump with Remote Outdoor Unit-Air-Source) | N/A
211712809 | Central Heat Pump | DAY & NIGHT | DLCURAH30ABK |  |  | EA*4X42L24A* | *80ES(N,L)0702116A* | 29600 |  |  | 15.2 | 8.1 | 33800 |  |  | 27400 | 81.07% | 1.78 | Both | 616.6667 | 2.4667 | HRCU-A-CB (Split System: Heat Pump with Remote Outdoor Unit-Air-Source) | N/A
211712651 | Central Heat Pump | DAY & NIGHT | DLCURAH30ABK |  |  | EA*4X42L24A* | *96VTN1002122A* | 29600 |  |  | 15.2 | 8.1 | 33800 |  |  | 27200 | 80.47% | 1.78 | Both | 616.6667 | 2.4667 | HRCU-A-CB (Split System: Heat Pump with Remote Outdoor Unit-Air-Source) | N/A
211712577 | Central Heat Pump | DAY & NIGHT | DLCURAH30ABK |  |  | EA*4X42L21A* | *80ESU0802120A | 29800 |  |  | 15.2 | 8.1 | 33800 |  |  | 27200 | 80.47% | 1.78 | Both | 620.8333 | 2.4833 | HRCU-A-CB (Split System: Heat Pump with Remote Outdoor Unit-Air-Source) | N/A
211712947 | Central Heat Pump | DAY & NIGHT | DLCURAH30ABK |  |  | EA*4X42L24A* | *80ESU0802120A | 29800 |  |  | 15.2 | 8.1 | 33800 |  |  | 27200 | 80.47% | 1.78 | Both | 620.8333 | 2.4833 | HRCU-A-CB (Split System: Heat Pump with Remote Outdoor Unit-Air-Source) | N/A
211712691 | Central Heat Pump | DAY & NIGHT | DLCURAH30ABK |  |  | EA*4X42L24A* | *80VSL1102422A* | 30000 |  |  | 15.2 | 8.1 | 33800 |  |  | 27200 | 80.47% | 1.8 | Both | 625 | 2.5 | HRCU-A-CB (Split System: Heat Pump with Remote Outdoor Unit-Air-Source) | N/A
211712874 | Central Heat Pump | DAY & NIGHT | DLCURAH30ABK |  |  | EA*4X42L24A* | *80ES(N,L)1102420A* | 30000 |  |  | 15.2 | 8.1 | 33800 |  |  | 27200 | 80.47% | 1.8 | Both | 625 | 2.5 | HRCU-A-CB (Split System: Heat Pump with Remote Outdoor Unit-Air-Source) | N/A
211714357 | Central Heat Pump | DAY & NIGHT | DLCURAH30ABK |  |  | EN(A,D,W)4X42L21** | *96VTN1002122A* | 30000 |  |  | 15.2 | 8.1 | 34000 |  |  | 27200 | 80% | 1.8 | Both | 625 | 2.5 | HRCU-A-CB (Split System: Heat Pump with Remote Outdoor Unit-Air-Source) | N/A
211713327 | Central Heat Pump | DAY & NIGHT | DLCURAH30ABK |  |  | EA*4X43L21A* | *92ESN0601714A* | 30400 |  |  | 15.2 | 8.1 | 33000 |  |  | 26200 | 79.39% | 1.84 | Both | 633.3333 | 2.5333 | HRCU-A-CB (Split System: Heat Pump with Remote Outdoor Unit-Air-Source) | N/A
211713203 | Central Heat Pump | DAY & NIGHT | DLCURAH30ABK |  |  | EA*4X43L21A* | *96VTN0802120A* | 30400 |  |  | 15.2 | 8.1 | 33000 |  |  | 26200 | 79.39% | 1.84 | Both | 633.3333 | 2.5333 | HRCU-A-CB (Split System: Heat Pump with Remote Outdoor Unit-Air-Source) | N/A
211222774 | Central Heat Pump | DAY & NIGHT | DLCURAH30ABK |  |  | FVM4X36***L |  | 30400 |  |  | 15.2 | 8.1 | 34000 |  |  | 27400 | 80.59% | 1.78 | Both | 633.3333 | 2.5333 | HRCU-A-CB (Split System: Heat Pump with Remote Outdoor Unit-Air-Source) | N/A
211713043 | Central Heat Pump | DAY & NIGHT | DLCURAH30ABK |  |  | EA*4X43L21A* | *96VTN1002122A* | 30600 |  |  | 15.2 | 8.1 | 33000 |  |  | 26000 | 78.79% | 1.84 | Both | 637.5 | 2.55 | HRCU-A-CB (Split System: Heat Pump with Remote Outdoor Unit-Air-Source) | N/A
211713275 | Central Heat Pump | DAY & NIGHT | DLCURAH30ABK |  |  | EA*4X43L21A* | *80ES(N,L)0901714A* | 30600 |  |  | 15.2 | 8.1 | 33200 |  |  | 26000 | 78.31% | 1.84 | Both | 637.5 | 2.55 | HRCU-A-CB (Split System: Heat Pump with Remote Outdoor Unit-Air-Source) | N/A
211712541 | Central Heat Pump | DAY & NIGHT | DLCURAH30ABK |  |  | EA*4X42L21A* | *92ESN0802120A* | 30600 |  |  | 15.2 | 8.1 | 34200 |  |  | 27000 | 78.95% | 1.82 | Both | 637.5 | 2.55 | HRCU-A-CB (Split System: Heat Pump with Remote Outdoor Unit-Air-Source) | N/A
211712912 | Central Heat Pump | DAY & NIGHT | DLCURAH30ABK |  |  | EA*4X42L24A* | *92ESN1002120A* | 30600 |  |  | 15.2 | 8.1 | 34200 |  |  | 27000 | 78.95% | 1.82 | Both | 637.5 | 2.55 | HRCU-A-CB (Split System: Heat Pump with Remote Outdoor Unit-Air-Source) | N/A
211712900 | Central Heat Pump | DAY & NIGHT | DLCURAH30ABK |  |  | EA*4X42L24A* | *92ESN0802120A* | 30600 |  |  | 15.2 | 8.1 | 34200 |  |  | 26800 | 78.36% | 1.82 | Both | 637.5 | 2.55 | HRCU-A-CB (Split System: Heat Pump with Remote Outdoor Unit-Air-Source) | N/A
211222790 | Central Heat Pump | DAY & NIGHT | DLCURAH30ABK |  |  | FXM4X36**AL |  | 31000 |  |  | 15.2 | 8.1 | 33600 |  |  | 26400 | 78.57% | 1.82 | Both | 645.8333 | 2.5833 | HRCU-A-CB (Split System: Heat Pump with Remote Outdoor Unit-Air-Source) | N/A
211226187 | Central Heat Pump | GRANDAIRE | WDLCURAH30ABK |  |  | WLA*364CA* | WFEU080C060A* | 29600 |  |  | 15.2 | 8.1 | 33800 |  |  | 27600 | 81.66% | 1.76 | Both | 616.6667 | 2.4667 | HRCU-A-CB (Split System: Heat Pump with Remote Outdoor Unit-Air-Source) | N/A
211226189 | Central Heat Pump | GRANDAIRE | WDLCURAH30ABK |  |  | WLA*364CA* | WFAX080B048A* | 29600 |  |  | 15.2 | 8.1 | 33800 |  |  | 27800 | 82.25% | 1.76 | Both | 616.6667 | 2.4667 | HRCU-A-CB (Split System: Heat Pump with Remote Outdoor Unit-Air-Source) | N/A
211712814 | Central Heat Pump | GRANDAIRE | WDLCURAH30ABK |  |  | WLA*424DA* | WFEL070C048B* | 29600 |  |  | 15.2 | 8.1 | 33800 |  |  | 27400 | 81.07% | 1.78 | Both | 616.6667 | 2.4667 | HRCU-A-CB (Split System: Heat Pump with Remote Outdoor Unit-Air-Source) | N/A
211712815 | Central Heat Pump | GRANDAIRE | WDLCURAH30ABK |  |  | WLA*424DA* | WFER070C048A* | 29600 |  |  | 15.2 | 8.1 | 33800 |  |  | 27400 | 81.07% | 1.78 | Both | 616.6667 | 2.4667 | HRCU-A-CB (Split System: Heat Pump with Remote Outdoor Unit-Air-Source) | N/A
211712582 | Central Heat Pump | GRANDAIRE | WDLCURAH30ABK |  |  | WLA*424CA* | WFEU080C060A* | 29800 |  |  | 15.2 | 8.1 | 33800 |  |  | 27200 | 80.47% | 1.78 | Both | 620.8333 | 2.4833 | HRCU-A-CB (Split System: Heat Pump with Remote Outdoor Unit-Air-Source) | N/A
211712952 | Central Heat Pump | GRANDAIRE | WDLCURAH30ABK |  |  | WLA*424DA* | WFEU080C060A* | 29800 |  |  | 15.2 | 8.1 | 33800 |  |  | 27200 | 80.47% | 1.78 | Both | 620.8333 | 2.4833 | HRCU-A-CB (Split System: Heat Pump with Remote Outdoor Unit-Air-Source) | N/A
211713332 | Central Heat Pump | GRANDAIRE | WDLCURAH30ABK |  |  | WLA*434CA* | WFAX060B042A* | 30400 |  |  | 15.2 | 8.1 | 33000 |  |  | 26200 | 79.39% | 1.84 | Both | 633.3333 | 2.5333 | HRCU-A-CB (Split System: Heat Pump with Remote Outdoor Unit-Air-Source) | N/A
211713280 | Central Heat Pump | GRANDAIRE | WDLCURAH30ABK |  |  | WLA*434CA* | WFEL090B042B* | 30600 |  |  | 15.2 | 8.1 | 33200 |  |  | 26000 | 78.31% | 1.84 | Both | 637.5 | 2.55 | HRCU-A-CB (Split System: Heat Pump with Remote Outdoor Unit-Air-Source) | N/A
211712917 | Central Heat Pump | GRANDAIRE | WDLCURAH30ABK |  |  | WLA*424DA* | WFAX100C060A* | 30600 |  |  | 15.2 | 8.1 | 34200 |  |  | 27000 | 78.95% | 1.82 | Both | 637.5 | 2.55 | HRCU-A-CB (Split System: Heat Pump with Remote Outdoor Unit-Air-Source) | N/A
211226238 | Central Heat Pump | GRANDAIRE | WDLCURAH30ABK |  |  | WAXL364A* |  | 31000 |  |  | 15.2 | 8.1 | 33600 |  |  | 26400 | 78.57% | 1.82 | Both | 645.8333 | 2.5833 | HRCU-A-CB (Split System: Heat Pump with Remote Outdoor Unit-Air-Source) | N/A
211712453 | Central Heat Pump | HEIL | DLCURAH30ABK |  |  | EA*4X42L21A* | *80ES(N,L)0702116A* | 29600 |  |  | 15.2 | 8.1 | 33600 |  |  | 27400 | 81.55% | 1.78 | Both | 616.6667 | 2.4667 | HRCU-A-CB (Split System: Heat Pump with Remote Outdoor Unit-Air-Source) | N/A
211712777 | Central Heat Pump | HEIL | DLCURAH30ABK |  |  | EA*4X42L24A* | *96VTN0802120A* | 29600 |  |  | 15.2 | 8.1 | 33600 |  |  | 27400 | 81.55% | 1.78 | Both | 616.6667 | 2.4667 | HRCU-A-CB (Split System: Heat Pump with Remote Outdoor Unit-Air-Source) | N/A
211222071 | Central Heat Pump | HEIL | DLCURAH30ABK |  |  | EA*4X36L21A* | *80ESU0802120A | 29600 |  |  | 15.2 | 8.1 | 33800 |  |  | 27600 | 81.66% | 1.76 | Both | 616.6667 | 2.4667 | HRCU-A-CB (Split System: Heat Pump with Remote Outdoor Unit-Air-Source) | N/A
211222231 | Central Heat Pump | HEIL | DLCURAH30ABK |  |  | EA*4X36L21A* | *96VTN1002122A* | 29600 |  |  | 15.2 | 8.1 | 33800 |  |  | 27800 | 82.25% | 1.76 | Both | 616.6667 | 2.4667 | HRCU-A-CB (Split System: Heat Pump with Remote Outdoor Unit-Air-Source) | N/A
211222131 | Central Heat Pump | HEIL | DLCURAH30ABK |  |  | EA*4X36L21A* | *92ESN0801716A* | 29600 |  |  | 15.2 | 8.1 | 33800 |  |  | 27800 | 82.25% | 1.76 | Both | 616.6667 | 2.4667 | HRCU-A-CB (Split System: Heat Pump with Remote Outdoor Unit-Air-Source) | N/A
211712652 | Central Heat Pump | HEIL | DLCURAH30ABK |  |  | EA*4X42L24A* | *96VTN1002122A* | 29600 |  |  | 15.2 | 8.1 | 33800 |  |  | 27200 | 80.47% | 1.78 | Both | 616.6667 | 2.4667 | HRCU-A-CB (Split System: Heat Pump with Remote Outdoor Unit-Air-Source) | N/A
211712578 | Central Heat Pump | HEIL | DLCURAH30ABK |  |  | EA*4X42L21A* | *80ESU0802120A | 29800 |  |  | 15.2 | 8.1 | 33800 |  |  | 27200 | 80.47% | 1.78 | Both | 620.8333 | 2.4833 | HRCU-A-CB (Split System: Heat Pump with Remote Outdoor Unit-Air-Source) | N/A
211712948 | Central Heat Pump | HEIL | DLCURAH30ABK |  |  | EA*4X42L24A* | *80ESU0802120A | 29800 |  |  | 15.2 | 8.1 | 33800 |  |  | 27200 | 80.47% | 1.78 | Both | 620.8333 | 2.4833 | HRCU-A-CB (Split System: Heat Pump with Remote Outdoor Unit-Air-Source) | N/A
211712937 | Central Heat Pump | HEIL | DLCURAH30ABK |  |  | EA*4X42L24A* | *80ES(N,L)1552420A* | 29800 |  |  | 15.2 | 8.1 | 33800 |  |  | 27200 | 80.47% | 1.78 | Both | 620.8333 | 2.4833 | HRCU-A-CB (Split System: Heat Pump with Remote Outdoor Unit-Air-Source) | N/A
211712692 | Central Heat Pump | HEIL | DLCURAH30ABK |  |  | EA*4X42L24A* | *80VSL1102422A* | 30000 |  |  | 15.2 | 8.1 | 33800 |  |  | 27200 | 80.47% | 1.8 | Both | 625 | 2.5 | HRCU-A-CB (Split System: Heat Pump with Remote Outdoor Unit-Air-Source) | N/A
211714358 | Central Heat Pump | HEIL | DLCURAH30ABK |  |  | EN(A,D,W)4X42L21** | *96VTN1002122A* | 30000 |  |  | 15.2 | 8.1 | 34000 |  |  | 27200 | 80% | 1.8 | Both | 625 | 2.5 | HRCU-A-CB (Split System: Heat Pump with Remote Outdoor Unit-Air-Source) | N/A
211713204 | Central Heat Pump | HEIL | DLCURAH30ABK |  |  | EA*4X43L21A* | *96VTN0802120A* | 30400 |  |  | 15.2 | 8.1 | 33000 |  |  | 26200 | 79.39% | 1.84 | Both | 633.3333 | 2.5333 | HRCU-A-CB (Split System: Heat Pump with Remote Outdoor Unit-Air-Source) | N/A
211713328 | Central Heat Pump | HEIL | DLCURAH30ABK |  |  | EA*4X43L21A* | *92ESN0601714A* | 30400 |  |  | 15.2 | 8.1 | 33000 |  |  | 26200 | 79.39% | 1.84 | Both | 633.3333 | 2.5333 | HRCU-A-CB (Split System: Heat Pump with Remote Outdoor Unit-Air-Source) | N/A
211222775 | Central Heat Pump | HEIL | DLCURAH30ABK |  |  | FVM4X36***L |  | 30400 |  |  | 15.2 | 8.1 | 34000 |  |  | 27400 | 80.59% | 1.78 | Both | 633.3333 | 2.5333 | HRCU-A-CB (Split System: Heat Pump with Remote Outdoor Unit-Air-Source) | N/A
211222711 | Central Heat Pump | HEIL | DLCURAH30ABK |  |  | EA*4X37L21A* | *96VTN1002122A* | 30600 |  |  | 15.2 | 8.1 | 33000 |  |  | 26200 | 79.39% | 1.84 | Both | 637.5 | 2.55 | HRCU-A-CB (Split System: Heat Pump with Remote Outdoor Unit-Air-Source) | N/A
211712542 | Central Heat Pump | HEIL | DLCURAH30ABK |  |  | EA*4X42L21A* | *92ESN0802120A* | 30600 |  |  | 15.2 | 8.1 | 34200 |  |  | 27000 | 78.95% | 1.82 | Both | 637.5 | 2.55 | HRCU-A-CB (Split System: Heat Pump with Remote Outdoor Unit-Air-Source) | N/A
211712901 | Central Heat Pump | HEIL | DLCURAH30ABK |  |  | EA*4X42L24A* | *92ESN0802120A* | 30600 |  |  | 15.2 | 8.1 | 34200 |  |  | 26800 | 78.36% | 1.82 | Both | 637.5 | 2.55 | HRCU-A-CB (Split System: Heat Pump with Remote Outdoor Unit-Air-Source) | N/A
211222791 | Central Heat Pump | HEIL | DLCURAH30ABK |  |  | FXM4X36**AL |  | 31000 |  |  | 15.2 | 8.1 | 33600 |  |  | 26400 | 78.57% | 1.82 | Both | 645.8333 | 2.5833 | HRCU-A-CB (Split System: Heat Pump with Remote Outdoor Unit-Air-Source) | N/A
211712248 | Central Heat Pump | KEEPRITE | DLCURAH30ABK |  |  | EA*4X42L21A* | *96VTN1002122A* | 29600 |  |  | 15.2 | 8.1 | 33600 |  |  | 27400 | 81.55% | 1.78 | Both | 616.6667 | 2.4667 | HRCU-A-CB (Split System: Heat Pump with Remote Outdoor Unit-Air-Source) | N/A
211712454 | Central Heat Pump | KEEPRITE | DLCURAH30ABK |  |  | EA*4X42L21A* | *80ES(N,L)0702116A* | 29600 |  |  | 15.2 | 8.1 | 33600 |  |  | 27400 | 81.55% | 1.78 | Both | 616.6667 | 2.4667 | HRCU-A-CB (Split System: Heat Pump with Remote Outdoor Unit-Air-Source) | N/A
211712778 | Central Heat Pump | KEEPRITE | DLCURAH30ABK |  |  | EA*4X42L24A* | *96VTN0802120A* | 29600 |  |  | 15.2 | 8.1 | 33600 |  |  | 27400 | 81.55% | 1.78 | Both | 616.6667 | 2.4667 | HRCU-A-CB (Split System: Heat Pump with Remote Outdoor Unit-Air-Source) | N/A
211712531 | Central Heat Pump | KEEPRITE | DLCURAH30ABK |  |  | EA*4X42L21A* | *92ESN0801716A* | 29600 |  |  | 15.2 | 8.1 | 33800 |  |  | 27400 | 81.07% | 1.78 | Both | 616.6667 | 2.4667 | HRCU-A-CB (Split System: Heat Pump with Remote Outdoor Unit-Air-Source) | N/A
211712811 | Central Heat Pump | KEEPRITE | DLCURAH30ABK |  |  | EA*4X42L24A* | *80ES(N,L)0702116A* | 29600 |  |  | 15.2 | 8.1 | 33800 |  |  | 27400 | 81.07% | 1.78 | Both | 616.6667 | 2.4667 | HRCU-A-CB (Split System: Heat Pump with Remote Outdoor Unit-Air-Source) | N/A
211712579 | Central Heat Pump | KEEPRITE | DLCURAH30ABK |  |  | EA*4X42L21A* | *80ESU0802120A | 29800 |  |  | 15.2 | 8.1 | 33800 |  |  | 27200 | 80.47% | 1.78 | Both | 620.8333 | 2.4833 | HRCU-A-CB (Split System: Heat Pump with Remote Outdoor Unit-Air-Source) | N/A
211712938 | Central Heat Pump | KEEPRITE | DLCURAH30ABK |  |  | EA*4X42L24A* | *80ES(N,L)1552420A* | 29800 |  |  | 15.2 | 8.1 | 33800 |  |  | 27200 | 80.47% | 1.78 | Both | 620.8333 | 2.4833 | HRCU-A-CB (Split System: Heat Pump with Remote Outdoor Unit-Air-Source) | N/A
211712876 | Central Heat Pump | KEEPRITE | DLCURAH30ABK |  |  | EA*4X42L24A* | *80ES(N,L)1102420A* | 30000 |  |  | 15.2 | 8.1 | 33800 |  |  | 27200 | 80.47% | 1.8 | Both | 625 | 2.5 | HRCU-A-CB (Split System: Heat Pump with Remote Outdoor Unit-Air-Source) | N/A
211713329 | Central Heat Pump | KEEPRITE | DLCURAH30ABK |  |  | EA*4X43L21A* | *92ESN0601714A* | 30400 |  |  | 15.2 | 8.1 | 33000 |  |  | 26200 | 79.39% | 1.84 | Both | 633.3333 | 2.5333 | HRCU-A-CB (Split System: Heat Pump with Remote Outdoor Unit-Air-Source) | N/A
211222776 | Central Heat Pump | KEEPRITE | DLCURAH30ABK |  |  | FVM4X36***L |  | 30400 |  |  | 15.2 | 8.1 | 34000 |  |  | 27400 | 80.59% | 1.78 | Both | 633.3333 | 2.5333 | HRCU-A-CB (Split System: Heat Pump with Remote Outdoor Unit-Air-Source) | N/A
211222712 | Central Heat Pump | KEEPRITE | DLCURAH30ABK |  |  | EA*4X37L21A* | *96VTN1002122A* | 30600 |  |  | 15.2 | 8.1 | 33000 |  |  | 26200 | 79.39% | 1.84 | Both | 637.5 | 2.55 | HRCU-A-CB (Split System: Heat Pump with Remote Outdoor Unit-Air-Source) | N/A
211713277 | Central Heat Pump | KEEPRITE | DLCURAH30ABK |  |  | EA*4X43L21A* | *80ES(N,L)0901714A* | 30600 |  |  | 15.2 | 8.1 | 33200 |  |  | 26000 | 78.31% | 1.84 | Both | 637.5 | 2.55 | HRCU-A-CB (Split System: Heat Pump with Remote Outdoor Unit-Air-Source) | N/A
211712543 | Central Heat Pump | KEEPRITE | DLCURAH30ABK |  |  | EA*4X42L21A* | *92ESN0802120A* | 30600 |  |  | 15.2 | 8.1 | 34200 |  |  | 27000 | 78.95% | 1.82 | Both | 637.5 | 2.55 | HRCU-A-CB (Split System: Heat Pump with Remote Outdoor Unit-Air-Source) | N/A
211712448 | Central Heat Pump | PAYNE HEATING AND COOLING | 38MURAQ30AB3* |  |  | CAP**4221AL* | PG80ES(A,L)A48070C** | 29600 |  |  | 15.2 | 8.1 | 33600 |  |  | 27400 | 81.55% | 1.78 | Both | 616.6667 | 2.4667 | HRCU-A-CB (Split System: Heat Pump with Remote Outdoor Unit-Air-Source) | N/A
211712805 | Central Heat Pump | PAYNE HEATING AND COOLING | 38MURAQ30AB3* |  |  | CAP**4224AL* | PG80ES(A,L)A48070C** | 29600 |  |  | 15.2 | 8.1 | 33800 |  |  | 27400 | 81.07% | 1.78 | Both | 616.6667 | 2.4667 | HRCU-A-CB (Split System: Heat Pump with Remote Outdoor Unit-Air-Source) | N/A
211712943 | Central Heat Pump | PAYNE HEATING AND COOLING | 38MURAQ30AB3* |  |  | CAP**4224AL* | PG80ESUA60080C** | 29800 |  |  | 15.2 | 8.1 | 33800 |  |  | 27200 | 80.47% | 1.78 | Both | 620.8333 | 2.4833 | HRCU-A-CB (Split System: Heat Pump with Remote Outdoor Unit-Air-Source) | N/A
211712932 | Central Heat Pump | PAYNE HEATING AND COOLING | 38MURAQ30AB3* |  |  | CAP**4224AL* | PG80ES(A,L)A60155D** | 29800 |  |  | 15.2 | 8.1 | 33800 |  |  | 27200 | 80.47% | 1.78 | Both | 620.8333 | 2.4833 | HRCU-A-CB (Split System: Heat Pump with Remote Outdoor Unit-Air-Source) | N/A
211713199 | Central Heat Pump | PAYNE HEATING AND COOLING | 38MURAQ30AB3* |  |  | CAP**4321AL* | PG96VTAA60080C** | 30400 |  |  | 15.2 | 8.1 | 33000 |  |  | 26200 | 79.39% | 1.84 | Both | 633.3333 | 2.5333 | HRCU-A-CB (Split System: Heat Pump with Remote Outdoor Unit-Air-Source) | N/A
211713323 | Central Heat Pump | PAYNE HEATING AND COOLING | 38MURAQ30AB3* |  |  | CAP**4321AL* | PG92ESAA42060B** | 30400 |  |  | 15.2 | 8.1 | 33000 |  |  | 26200 | 79.39% | 1.84 | Both | 633.3333 | 2.5333 | HRCU-A-CB (Split System: Heat Pump with Remote Outdoor Unit-Air-Source) | N/A
211712537 | Central Heat Pump | PAYNE HEATING AND COOLING | 38MURAQ30AB3* |  |  | CAP**4221AL* | PG92ESAA60080C** | 30600 |  |  | 15.2 | 8.1 | 34200 |  |  | 27000 | 78.95% | 1.82 | Both | 637.5 | 2.55 | HRCU-A-CB (Split System: Heat Pump with Remote Outdoor Unit-Air-Source) | N/A
211712908 | Central Heat Pump | PAYNE HEATING AND COOLING | 38MURAQ30AB3* |  |  | CAP**4224AL* | PG92ESAA60100C** | 30600 |  |  | 15.2 | 8.1 | 34200 |  |  | 27000 | 78.95% | 1.82 | Both | 637.5 | 2.55 | HRCU-A-CB (Split System: Heat Pump with Remote Outdoor Unit-Air-Source) | N/A
211712896 | Central Heat Pump | PAYNE HEATING AND COOLING | 38MURAQ30AB3* |  |  | CAP**4224AL* | PG92ESAA60080C** | 30600 |  |  | 15.2 | 8.1 | 34200 |  |  | 26800 | 78.36% | 1.82 | Both | 637.5 | 2.55 | HRCU-A-CB (Split System: Heat Pump with Remote Outdoor Unit-Air-Source) | N/A
211213978 | Central Heat Pump | PAYNE HEATING AND COOLING | 38MURAQ30AB3* |  |  | PF4MNB037L |  | 31000 |  |  | 15.2 | 8.1 | 33600 |  |  | 26400 | 78.57% | 1.82 | Both | 645.8333 | 2.5833 | HRCU-A-CB (Split System: Heat Pump with Remote Outdoor Unit-Air-Source) | N/A
211712249 | Central Heat Pump | SMART COMFORT | DLCURAH30ABK |  |  | EA*4X42L21A* | *96VTN1002122A* | 29600 |  |  | 15.2 | 8.1 | 33600 |  |  | 27400 | 81.55% | 1.78 | Both | 616.6667 | 2.4667 | HRCU-A-CB (Split System: Heat Pump with Remote Outdoor Unit-Air-Source) | N/A
211222233 | Central Heat Pump | SMART COMFORT | DLCURAH30ABK |  |  | EA*4X36L21A* | *96VTN1002122A* | 29600 |  |  | 15.2 | 8.1 | 33800 |  |  | 27800 | 82.25% | 1.76 | Both | 616.6667 | 2.4667 | HRCU-A-CB (Split System: Heat Pump with Remote Outdoor Unit-Air-Source) | N/A
211222073 | Central Heat Pump | SMART COMFORT | DLCURAH30ABK |  |  | EA*4X36L21A* | *80ESU0802120A | 29600 |  |  | 15.2 | 8.1 | 33800 |  |  | 27600 | 81.66% | 1.76 | Both | 616.6667 | 2.4667 | HRCU-A-CB (Split System: Heat Pump with Remote Outdoor Unit-Air-Source) | N/A
211222133 | Central Heat Pump | SMART COMFORT | DLCURAH30ABK |  |  | EA*4X36L21A* | *92ESN0801716A* | 29600 |  |  | 15.2 | 8.1 | 33800 |  |  | 27800 | 82.25% | 1.76 | Both | 616.6667 | 2.4667 | HRCU-A-CB (Split System: Heat Pump with Remote Outdoor Unit-Air-Source) | N/A
211712532 | Central Heat Pump | SMART COMFORT | DLCURAH30ABK |  |  | EA*4X42L21A* | *92ESN0801716A* | 29600 |  |  | 15.2 | 8.1 | 33800 |  |  | 27400 | 81.07% | 1.78 | Both | 616.6667 | 2.4667 | HRCU-A-CB (Split System: Heat Pump with Remote Outdoor Unit-Air-Source) | N/A
211712654 | Central Heat Pump | SMART COMFORT | DLCURAH30ABK |  |  | EA*4X42L24A* | *96VTN1002122A* | 29600 |  |  | 15.2 | 8.1 | 33800 |  |  | 27200 | 80.47% | 1.78 | Both | 616.6667 | 2.4667 | HRCU-A-CB (Split System: Heat Pump with Remote Outdoor Unit-Air-Source) | N/A
211712580 | Central Heat Pump | SMART COMFORT | DLCURAH30ABK |  |  | EA*4X42L21A* | *80ESU0802120A | 29800 |  |  | 15.2 | 8.1 | 33800 |  |  | 27200 | 80.47% | 1.78 | Both | 620.8333 | 2.4833 | HRCU-A-CB (Split System: Heat Pump with Remote Outdoor Unit-Air-Source) | N/A
211712939 | Central Heat Pump | SMART COMFORT | DLCURAH30ABK |  |  | EA*4X42L24A* | *80ES(N,L)1552420A* | 29800 |  |  | 15.2 | 8.1 | 33800 |  |  | 27200 | 80.47% | 1.78 | Both | 620.8333 | 2.4833 | HRCU-A-CB (Split System: Heat Pump with Remote Outdoor Unit-Air-Source) | N/A
211712950 | Central Heat Pump | SMART COMFORT | DLCURAH30ABK |  |  | EA*4X42L24A* | *80ESU0802120A | 29800 |  |  | 15.2 | 8.1 | 33800 |  |  | 27200 | 80.47% | 1.78 | Both | 620.8333 | 2.4833 | HRCU-A-CB (Split System: Heat Pump with Remote Outdoor Unit-Air-Source) | N/A
211712694 | Central Heat Pump | SMART COMFORT | DLCURAH30ABK |  |  | EA*4X42L24A* | *80VSL1102422A* | 30000 |  |  | 15.2 | 8.1 | 33800 |  |  | 27200 | 80.47% | 1.8 | Both | 625 | 2.5 | HRCU-A-CB (Split System: Heat Pump with Remote Outdoor Unit-Air-Source) | N/A
211712877 | Central Heat Pump | SMART COMFORT | DLCURAH30ABK |  |  | EA*4X42L24A* | *80ES(N,L)1102420A* | 30000 |  |  | 15.2 | 8.1 | 33800 |  |  | 27200 | 80.47% | 1.8 | Both | 625 | 2.5 | HRCU-A-CB (Split System: Heat Pump with Remote Outdoor Unit-Air-Source) | N/A
211714360 | Central Heat Pump | SMART COMFORT | DLCURAH30ABK |  |  | EN(A,D,W)4X42L21** | *96VTN1002122A* | 30000 |  |  | 15.2 | 8.1 | 34000 |  |  | 27200 | 80% | 1.8 | Both | 625 | 2.5 | HRCU-A-CB (Split System: Heat Pump with Remote Outdoor Unit-Air-Source) | N/A
211713330 | Central Heat Pump | SMART COMFORT | DLCURAH30ABK |  |  | EA*4X43L21A* | *92ESN0601714A* | 30400 |  |  | 15.2 | 8.1 | 33000 |  |  | 26200 | 79.39% | 1.84 | Both | 633.3333 | 2.5333 | HRCU-A-CB (Split System: Heat Pump with Remote Outdoor Unit-Air-Source) | N/A
211713206 | Central Heat Pump | SMART COMFORT | DLCURAH30ABK |  |  | EA*4X43L21A* | *96VTN0802120A* | 30400 |  |  | 15.2 | 8.1 | 33000 |  |  | 26200 | 79.39% | 1.84 | Both | 633.3333 | 2.5333 | HRCU-A-CB (Split System: Heat Pump with Remote Outdoor Unit-Air-Source) | N/A
211222777 | Central Heat Pump | SMART COMFORT | DLCURAH30ABK |  |  | FVM4X36***L |  | 30400 |  |  | 15.2 | 8.1 | 34000 |  |  | 27400 | 80.59% | 1.78 | Both | 633.3333 | 2.5333 | HRCU-A-CB (Split System: Heat Pump with Remote Outdoor Unit-Air-Source) | N/A
211713046 | Central Heat Pump | SMART COMFORT | DLCURAH30ABK |  |  | EA*4X43L21A* | *96VTN1002122A* | 30600 |  |  | 15.2 | 8.1 | 33000 |  |  | 26000 | 78.79% | 1.84 | Both | 637.5 | 2.55 | HRCU-A-CB (Split System: Heat Pump with Remote Outdoor Unit-Air-Source) | N/A
211713278 | Central Heat Pump | SMART COMFORT | DLCURAH30ABK |  |  | EA*4X43L21A* | *80ES(N,L)0901714A* | 30600 |  |  | 15.2 | 8.1 | 33200 |  |  | 26000 | 78.31% | 1.84 | Both | 637.5 | 2.55 | HRCU-A-CB (Split System: Heat Pump with Remote Outdoor Unit-Air-Source) | N/A
211712544 | Central Heat Pump | SMART COMFORT | DLCURAH30ABK |  |  | EA*4X42L21A* | *92ESN0802120A* | 30600 |  |  | 15.2 | 8.1 | 34200 |  |  | 27000 | 78.95% | 1.82 | Both | 637.5 | 2.55 | HRCU-A-CB (Split System: Heat Pump with Remote Outdoor Unit-Air-Source) | N/A
211712915 | Central Heat Pump | SMART COMFORT | DLCURAH30ABK |  |  | EA*4X42L24A* | *92ESN1002120A* | 30600 |  |  | 15.2 | 8.1 | 34200 |  |  | 27000 | 78.95% | 1.82 | Both | 637.5 | 2.55 | HRCU-A-CB (Split System: Heat Pump with Remote Outdoor Unit-Air-Source) | N/A
211712456 | Central Heat Pump | TEMPSTAR | DLCURAH30ABK |  |  | EA*4X42L21A* | *80ES(N,L)0702116A* | 29600 |  |  | 15.2 | 8.1 | 33600 |  |  | 27400 | 81.55% | 1.78 | Both | 616.6667 | 2.4667 | HRCU-A-CB (Split System: Heat Pump with Remote Outdoor Unit-Air-Source) | N/A
211712780 | Central Heat Pump | TEMPSTAR | DLCURAH30ABK |  |  | EA*4X42L24A* | *96VTN0802120A* | 29600 |  |  | 15.2 | 8.1 | 33600 |  |  | 27400 | 81.55% | 1.78 | Both | 616.6667 | 2.4667 | HRCU-A-CB (Split System: Heat Pump with Remote Outdoor Unit-Air-Source) | N/A
211222134 | Central Heat Pump | TEMPSTAR | DLCURAH30ABK |  |  | EA*4X36L21A* | *92ESN0801716A* | 29600 |  |  | 15.2 | 8.1 | 33800 |  |  | 27800 | 82.25% | 1.76 | Both | 616.6667 | 2.4667 | HRCU-A-CB (Split System: Heat Pump with Remote Outdoor Unit-Air-Source) | N/A
211222234 | Central Heat Pump | TEMPSTAR | DLCURAH30ABK |  |  | EA*4X36L21A* | *96VTN1002122A* | 29600 |  |  | 15.2 | 8.1 | 33800 |  |  | 27800 | 82.25% | 1.76 | Both | 616.6667 | 2.4667 | HRCU-A-CB (Split System: Heat Pump with Remote Outdoor Unit-Air-Source) | N/A
211712655 | Central Heat Pump | TEMPSTAR | DLCURAH30ABK |  |  | EA*4X42L24A* | *96VTN1002122A* | 29600 |  |  | 15.2 | 8.1 | 33800 |  |  | 27200 | 80.47% | 1.78 | Both | 616.6667 | 2.4667 | HRCU-A-CB (Split System: Heat Pump with Remote Outdoor Unit-Air-Source) | N/A
211712940 | Central Heat Pump | TEMPSTAR | DLCURAH30ABK |  |  | EA*4X42L24A* | *80ES(N,L)1552420A* | 29800 |  |  | 15.2 | 8.1 | 33800 |  |  | 27200 | 80.47% | 1.78 | Both | 620.8333 | 2.4833 | HRCU-A-CB (Split System: Heat Pump with Remote Outdoor Unit-Air-Source) | N/A
211712951 | Central Heat Pump | TEMPSTAR | DLCURAH30ABK |  |  | EA*4X42L24A* | *80ESU0802120A | 29800 |  |  | 15.2 | 8.1 | 33800 |  |  | 27200 | 80.47% | 1.78 | Both | 620.8333 | 2.4833 | HRCU-A-CB (Split System: Heat Pump with Remote Outdoor Unit-Air-Source) | N/A
211712878 | Central Heat Pump | TEMPSTAR | DLCURAH30ABK |  |  | EA*4X42L24A* | *80ES(N,L)1102420A* | 30000 |  |  | 15.2 | 8.1 | 33800 |  |  | 27200 | 80.47% | 1.8 | Both | 625 | 2.5 | HRCU-A-CB (Split System: Heat Pump with Remote Outdoor Unit-Air-Source) | N/A
211714361 | Central Heat Pump | TEMPSTAR | DLCURAH30ABK |  |  | EN(A,D,W)4X42L21** | *96VTN1002122A* | 30000 |  |  | 15.2 | 8.1 | 34000 |  |  | 27200 | 80% | 1.8 | Both | 625 | 2.5 | HRCU-A-CB (Split System: Heat Pump with Remote Outdoor Unit-Air-Source) | N/A
211713331 | Central Heat Pump | TEMPSTAR | DLCURAH30ABK |  |  | EA*4X43L21A* | *92ESN0601714A* | 30400 |  |  | 15.2 | 8.1 | 33000 |  |  | 26200 | 79.39% | 1.84 | Both | 633.3333 | 2.5333 | HRCU-A-CB (Split System: Heat Pump with Remote Outdoor Unit-Air-Source) | N/A
211222778 | Central Heat Pump | TEMPSTAR | DLCURAH30ABK |  |  | FVM4X36***L |  | 30400 |  |  | 15.2 | 8.1 | 34000 |  |  | 27400 | 80.59% | 1.78 | Both | 633.3333 | 2.5333 | HRCU-A-CB (Split System: Heat Pump with Remote Outdoor Unit-Air-Source) | N/A
211222714 | Central Heat Pump | TEMPSTAR | DLCURAH30ABK |  |  | EA*4X37L21A* | *96VTN1002122A* | 30600 |  |  | 15.2 | 8.1 | 33000 |  |  | 26200 | 79.39% | 1.84 | Both | 637.5 | 2.55 | HRCU-A-CB (Split System: Heat Pump with Remote Outdoor Unit-Air-Source) | N/A
211713279 | Central Heat Pump | TEMPSTAR | DLCURAH30ABK |  |  | EA*4X43L21A* | *80ES(N,L)0901714A* | 30600 |  |  | 15.2 | 8.1 | 33200 |  |  | 26000 | 78.31% | 1.84 | Both | 637.5 | 2.55 | HRCU-A-CB (Split System: Heat Pump with Remote Outdoor Unit-Air-Source) | N/A
211712545 | Central Heat Pump | TEMPSTAR | DLCURAH30ABK |  |  | EA*4X42L21A* | *92ESN0802120A* | 30600 |  |  | 15.2 | 8.1 | 34200 |  |  | 27000 | 78.95% | 1.82 | Both | 637.5 | 2.55 | HRCU-A-CB (Split System: Heat Pump with Remote Outdoor Unit-Air-Source) | N/A
211712904 | Central Heat Pump | TEMPSTAR | DLCURAH30ABK |  |  | EA*4X42L24A* | *92ESN0802120A* | 30600 |  |  | 15.2 | 8.1 | 34200 |  |  | 26800 | 78.36% | 1.82 | Both | 637.5 | 2.55 | HRCU-A-CB (Split System: Heat Pump with Remote Outdoor Unit-Air-Source) | N/A
211222794 | Central Heat Pump | TEMPSTAR | DLCURAH30ABK |  |  | FXM4X36**AL |  | 31000 |  |  | 15.2 | 8.1 | 33600 |  |  | 26400 | 78.57% | 1.82 | Both | 645.8333 | 2.5833 | HRCU-A-CB (Split System: Heat Pump with Remote Outdoor Unit-Air-Source) | N/A
211393851 | Central Heat Pump | COLEMAN | HMH72B341 |  |  | XAHD48FXXN1+TXV | TM9Y100C16MP11 | 33200 |  |  | 15.5 | 8.1 | 32400 |  |  | 23600 | 72.84% | 2.02 | Both | 691.6667 | 2.7667 | HRCU-A-CB (Split System: Heat Pump with Remote Outdoor Unit-Air-Source) | N/A
211393857 | Central Heat Pump | FRASER-JOHNSTON | HMH72B341 |  |  | XAHD48FXXN1+TXV | TM9Y100C16MP11 | 33200 |  |  | 15.5 | 8.1 | 32400 |  |  | 23600 | 72.84% | 2.02 | Both | 691.6667 | 2.7667 | HRCU-A-CB (Split System: Heat Pump with Remote Outdoor Unit-Air-Source) | N/A
211393863 | Central Heat Pump | JOHNSON CONTROLS | HMH72B341 |  |  | XAHD48FXXN1+TXV | TM9Y100C16MP11 | 33200 |  |  | 15.5 | 8.1 | 32400 |  |  | 23600 | 72.84% | 2.02 | Both | 691.6667 | 2.7667 | HRCU-A-CB (Split System: Heat Pump with Remote Outdoor Unit-Air-Source) | N/A
211393854 | Central Heat Pump | LUXAIRE | HMH72B341 |  |  | XAHD48FXXN1+TXV | TM9Y100C16MP11 | 33200 |  |  | 15.5 | 8.1 | 32400 |  |  | 23600 | 72.84% | 2.02 | Both | 691.6667 | 2.7667 | HRCU-A-CB (Split System: Heat Pump with Remote Outdoor Unit-Air-Source) | N/A
211378987 | Central Heat Pump | YORK | HMH72B341 |  |  | XAHD48FXXN1+TXV | TM9Y100C16MP11 | 33200 |  |  | 15.5 | 8.1 | 32400 |  |  | 23600 | 72.84% | 2.02 | Both | 691.6667 | 2.7667 | HRCU-A-CB (Split System: Heat Pump with Remote Outdoor Unit-Air-Source) | N/A
211396317 | Central Heat Pump | CHAMPION HEATING AND COOLING | HMH72B341 |  |  | XAHC48FXXN1+TXV | TM9E060B12MP12 | 32400 |  |  | 16 | 8.1 | 32000 |  |  | 23600 | 73.75% | 2 | Both | 675 | 2.7 | HRCU-A-CB (Split System: Heat Pump with Remote Outdoor Unit-Air-Source) | N/A
211395743 | Central Heat Pump | CHAMPION HEATING AND COOLING | HMH72B341 |  |  | XAHC48FXXN1+TXV | TP9C060B12MP13 | 32400 |  |  | 16 | 8.1 | 32000 |  |  | 23400 | 73.12% | 2 | Both | 675 | 2.7 | HRCU-A-CB (Split System: Heat Pump with Remote Outdoor Unit-Air-Source) | N/A
211395460 | Central Heat Pump | CHAMPION HEATING AND COOLING | HMH72B341 |  |  | XAHC48FXXN1+TXV | TM9V080B12MP12 | 32800 |  |  | 16 | 8.1 | 32200 |  |  | 23600 | 73.29% | 2.02 | Both | 683.3333 | 2.7333 | HRCU-A-CB (Split System: Heat Pump with Remote Outdoor Unit-Air-Source) | N/A
211398086 | Central Heat Pump | CHAMPION HEATING AND COOLING | HMH72B341 |  |  | XAUC48FXXN1+TXV | TPLC080B12MP13 | 33000 |  |  | 16 | 8.1 | 32600 |  |  | 24000 | 73.62% | 2.02 | Both | 687.5 | 2.75 | HRCU-A-CB (Split System: Heat Pump with Remote Outdoor Unit-Air-Source) | N/A
211398059 | Central Heat Pump | CHAMPION HEATING AND COOLING | HMH72B341 |  |  | XAUC48FXXN1+TXV | TM8V080B12MP12 | 33000 |  |  | 16 | 8.1 | 32600 |  |  | 24000 | 73.62% | 2.02 | Both | 687.5 | 2.75 | HRCU-A-CB (Split System: Heat Pump with Remote Outdoor Unit-Air-Source) | N/A
211398074 | Central Heat Pump | CHAMPION HEATING AND COOLING | HMH72B341 |  |  | XAFC48FBCN1 | TPLC080B12MP13 | 33000 |  |  | 16 | 8.1 | 32600 |  |  | 24000 | 73.62% | 2.02 | Both | 687.5 | 2.75 | HRCU-A-CB (Split System: Heat Pump with Remote Outdoor Unit-Air-Source) | N/A
211386191 | Central Heat Pump | CHAMPION HEATING AND COOLING | HMH72B341 |  |  | XAHD48FXXN1+TXV | TL9E080C16UH11 | 33200 |  |  | 16 | 8.1 | 32400 |  |  | 23600 | 72.84% | 2.04 | Both | 691.6667 | 2.7667 | HRCU-A-CB (Split System: Heat Pump with Remote Outdoor Unit-Air-Source) | N/A
211386478 | Central Heat Pump | CHAMPION HEATING AND COOLING | HMH72B341 |  |  | XAHD48FXXN1+TXV | TL8E080C16UH11 | 33600 |  |  | 16 | 8.1 | 32600 |  |  | 24200 | 74.23% | 2.04 | Both | 700 | 2.8 | HRCU-A-CB (Split System: Heat Pump with Remote Outdoor Unit-Air-Source) | N/A
211394996 | Central Heat Pump | COLEMAN | HMH72B341 |  |  | XAHD48FXXN1+TXV | TM9V080C16MP12 | 32600 |  |  | 16 | 8.1 | 31800 |  |  | 23200 | 72.96% | 2.02 | Both | 679.1667 | 2.7167 | HRCU-A-CB (Split System: Heat Pump with Remote Outdoor Unit-Air-Source) | N/A
211395468 | Central Heat Pump | COLEMAN | HMH72B341 |  |  | XAHC48FXXN1+TXV | TP9C080B12MP13 | 32800 |  |  | 16 | 8.1 | 32200 |  |  | 23600 | 73.29% | 2.02 | Both | 683.3333 | 2.7333 | HRCU-A-CB (Split System: Heat Pump with Remote Outdoor Unit-Air-Source) | N/A
211398050 | Central Heat Pump | COLEMAN | HMH72B341 |  |  | XAUC48FXXN1+TXV | TM8V080B12MP12 | 33000 |  |  | 16 | 8.1 | 32600 |  |  | 24000 | 73.62% | 2.02 | Both | 687.5 | 2.75 | HRCU-A-CB (Split System: Heat Pump with Remote Outdoor Unit-Air-Source) | N/A
211398065 | Central Heat Pump | COLEMAN | HMH72B341 |  |  | XAFC48FBCN1 | TPLC080B12MP13 | 33000 |  |  | 16 | 8.1 | 32600 |  |  | 24000 | 73.62% | 2.02 | Both | 687.5 | 2.75 | HRCU-A-CB (Split System: Heat Pump with Remote Outdoor Unit-Air-Source) | N/A
211398017 | Central Heat Pump | COLEMAN | HMH72B341 |  |  | XAFC48FXXN1+TXV | TPLC080B12MP13 | 33000 |  |  | 16 | 8.1 | 32600 |  |  | 24000 | 73.62% | 2.02 | Both | 687.5 | 2.75 | HRCU-A-CB (Split System: Heat Pump with Remote Outdoor Unit-Air-Source) | N/A
211719801 | Central Heat Pump | COLEMAN | HMH72B341 |  |  | XAFC48FXXN1+TXV | CPLC080B12MP13 | 33000 |  |  | 16 | 8.1 | 32600 |  |  | 24000 | 73.62% | 2.02 | Both | 687.5 | 2.75 | HRCU-A-CB (Split System: Heat Pump with Remote Outdoor Unit-Air-Source) | N/A
211719802 | Central Heat Pump | COLEMAN | HMH72B341 |  |  | XAFC48FBCN1 | CPLC080B12MP13 | 33000 |  |  | 16 | 8.1 | 32600 |  |  | 24000 | 73.62% | 2.02 | Both | 687.5 | 2.75 | HRCU-A-CB (Split System: Heat Pump with Remote Outdoor Unit-Air-Source) | N/A
211386471 | Central Heat Pump | COLEMAN | HMH72B341 |  |  | XAHD48FXXN1+TXV | TL8E080C16UH11 | 33600 |  |  | 16 | 8.1 | 32600 |  |  | 24200 | 74.23% | 2.04 | Both | 700 | 2.8 | HRCU-A-CB (Split System: Heat Pump with Remote Outdoor Unit-Air-Source) | N/A
211395738 | Central Heat Pump | FRASER-JOHNSTON | HMH72B341 |  |  | XAHC48FXXN1+TXV | TP9C060B12MP13 | 32400 |  |  | 16 | 8.1 | 32000 |  |  | 23400 | 73.12% | 2 | Both | 675 | 2.7 | HRCU-A-CB (Split System: Heat Pump with Remote Outdoor Unit-Air-Source) | N/A
211395002 | Central Heat Pump | FRASER-JOHNSTON | HMH72B341 |  |  | XAHD48FXXN1+TXV | TM9V080C16MP12 | 32600 |  |  | 16 | 8.1 | 31800 |  |  | 23200 | 72.96% | 2.02 | Both | 679.1667 | 2.7167 | HRCU-A-CB (Split System: Heat Pump with Remote Outdoor Unit-Air-Source) | N/A
211395016 | Central Heat Pump | FRASER-JOHNSTON | HMH72B341 |  |  | XAHD48FXXN1+TXV | TP9C080C16MP13 | 32600 |  |  | 16 | 8.1 | 31800 |  |  | 23200 | 72.96% | 2.02 | Both | 679.1667 | 2.7167 | HRCU-A-CB (Split System: Heat Pump with Remote Outdoor Unit-Air-Source) | N/A
211395456 | Central Heat Pump | FRASER-JOHNSTON | HMH72B341 |  |  | XAHC48FXXN1+TXV | TM9V080B12MP12 | 32800 |  |  | 16 | 8.1 | 32200 |  |  | 23600 | 73.29% | 2.02 | Both | 683.3333 | 2.7333 | HRCU-A-CB (Split System: Heat Pump with Remote Outdoor Unit-Air-Source) | N/A
211398056 | Central Heat Pump | FRASER-JOHNSTON | HMH72B341 |  |  | XAUC48FXXN1+TXV | TM8V080B12MP12 | 33000 |  |  | 16 | 8.1 | 32600 |  |  | 24000 | 73.62% | 2.02 | Both | 687.5 | 2.75 | HRCU-A-CB (Split System: Heat Pump with Remote Outdoor Unit-Air-Source) | N/A
211398023 | Central Heat Pump | FRASER-JOHNSTON | HMH72B341 |  |  | XAFC48FXXN1+TXV | TPLC080B12MP13 | 33000 |  |  | 16 | 8.1 | 32600 |  |  | 24000 | 73.62% | 2.02 | Both | 687.5 | 2.75 | HRCU-A-CB (Split System: Heat Pump with Remote Outdoor Unit-Air-Source) | N/A
211398085 | Central Heat Pump | FRASER-JOHNSTON | HMH72B341 |  |  | XAUC48FXXN1+TXV | TPLC080B12MP13 | 33000 |  |  | 16 | 8.1 | 32600 |  |  | 24000 | 73.62% | 2.02 | Both | 687.5 | 2.75 | HRCU-A-CB (Split System: Heat Pump with Remote Outdoor Unit-Air-Source) | N/A
211386183 | Central Heat Pump | FRASER-JOHNSTON | HMH72B341 |  |  | XAHD48FXXN1+TXV | TL9E080C16UH11 | 33200 |  |  | 16 | 8.1 | 32400 |  |  | 23600 | 72.84% | 2.04 | Both | 691.6667 | 2.7667 | HRCU-A-CB (Split System: Heat Pump with Remote Outdoor Unit-Air-Source) | N/A
211396322 | Central Heat Pump | JOHNSON CONTROLS | HMH72B341 |  |  | XAHC48FXXN1+TXV | TM9E060B12MP12 | 32400 |  |  | 16 | 8.1 | 32000 |  |  | 23600 | 73.75% | 2 | Both | 675 | 2.7 | HRCU-A-CB (Split System: Heat Pump with Remote Outdoor Unit-Air-Source) | N/A
211395008 | Central Heat Pump | JOHNSON CONTROLS | HMH72B341 |  |  | XAHD48FXXN1+TXV | TM9V080C16MP12 | 32600 |  |  | 16 | 8.1 | 31800 |  |  | 23200 | 72.96% | 2.02 | Both | 679.1667 | 2.7167 | HRCU-A-CB (Split System: Heat Pump with Remote Outdoor Unit-Air-Source) | N/A
211395483 | Central Heat Pump | JOHNSON CONTROLS | HMH72B341 |  |  | XAHC48FXXN1+TXV | TP9C080B12MP13 | 32800 |  |  | 16 | 8.1 | 32200 |  |  | 23600 | 73.29% | 2.02 | Both | 683.3333 | 2.7333 | HRCU-A-CB (Split System: Heat Pump with Remote Outdoor Unit-Air-Source) | N/A
211395465 | Central Heat Pump | JOHNSON CONTROLS | HMH72B341 |  |  | XAHC48FXXN1+TXV | TM9V080B12MP12 | 32800 |  |  | 16 | 8.1 | 32200 |  |  | 23600 | 73.29% | 2.02 | Both | 683.3333 | 2.7333 | HRCU-A-CB (Split System: Heat Pump with Remote Outdoor Unit-Air-Source) | N/A
211398029 | Central Heat Pump | JOHNSON CONTROLS | HMH72B341 |  |  | XAFC48FXXN1+TXV | TPLC080B12MP13 | 33000 |  |  | 16 | 8.1 | 32600 |  |  | 24000 | 73.62% | 2.02 | Both | 687.5 | 2.75 | HRCU-A-CB (Split System: Heat Pump with Remote Outdoor Unit-Air-Source) | N/A
211398062 | Central Heat Pump | JOHNSON CONTROLS | HMH72B341 |  |  | XAUC48FXXN1+TXV | TM8V080B12MP12 | 33000 |  |  | 16 | 8.1 | 32600 |  |  | 24000 | 73.62% | 2.02 | Both | 687.5 | 2.75 | HRCU-A-CB (Split System: Heat Pump with Remote Outdoor Unit-Air-Source) | N/A
211386194 | Central Heat Pump | JOHNSON CONTROLS | HMH72B341 |  |  | XAHD48FXXN1+TXV | TL9E080C16UH11 | 33200 |  |  | 16 | 8.1 | 32400 |  |  | 23600 | 72.84% | 2.04 | Both | 691.6667 | 2.7667 | HRCU-A-CB (Split System: Heat Pump with Remote Outdoor Unit-Air-Source) | N/A
211386481 | Central Heat Pump | JOHNSON CONTROLS | HMH72B341 |  |  | XAHD48FXXN1+TXV | TL8E080C16UH11 | 33600 |  |  | 16 | 8.1 | 32600 |  |  | 24200 | 74.23% | 2.04 | Both | 700 | 2.8 | HRCU-A-CB (Split System: Heat Pump with Remote Outdoor Unit-Air-Source) | N/A
211395717 | Central Heat Pump | LUXAIRE | HMH72B341 |  |  | XAHC48FXXN1+TXV | TM9V060B12MP12 | 32400 |  |  | 16 | 8.1 | 32000 |  |  | 23400 | 73.12% | 2 | Both | 675 | 2.7 | HRCU-A-CB (Split System: Heat Pump with Remote Outdoor Unit-Air-Source) | N/A
211396308 | Central Heat Pump | LUXAIRE | HMH72B341 |  |  | XAHC48FXXN1+TXV | TM9E060B12MP12 | 32400 |  |  | 16 | 8.1 | 32000 |  |  | 23600 | 73.75% | 2 | Both | 675 | 2.7 | HRCU-A-CB (Split System: Heat Pump with Remote Outdoor Unit-Air-Source) | N/A
211395734 | Central Heat Pump | LUXAIRE | HMH72B341 |  |  | XAHC48FXXN1+TXV | TP9C060B12MP13 | 32400 |  |  | 16 | 8.1 | 32000 |  |  | 23400 | 73.12% | 2 | Both | 675 | 2.7 | HRCU-A-CB (Split System: Heat Pump with Remote Outdoor Unit-Air-Source) | N/A
211394999 | Central Heat Pump | LUXAIRE | HMH72B341 |  |  | XAHD48FXXN1+TXV | TM9V080C16MP12 | 32600 |  |  | 16 | 8.1 | 31800 |  |  | 23200 | 72.96% | 2.02 | Both | 679.1667 | 2.7167 | HRCU-A-CB (Split System: Heat Pump with Remote Outdoor Unit-Air-Source) | N/A
211395013 | Central Heat Pump | LUXAIRE | HMH72B341 |  |  | XAHD48FXXN1+TXV | TP9C080C16MP13 | 32600 |  |  | 16 | 8.1 | 31800 |  |  | 23200 | 72.96% | 2.02 | Both | 679.1667 | 2.7167 | HRCU-A-CB (Split System: Heat Pump with Remote Outdoor Unit-Air-Source) | N/A
211395472 | Central Heat Pump | LUXAIRE | HMH72B341 |  |  | XAHC48FXXN1+TXV | TP9C080B12MP13 | 32800 |  |  | 16 | 8.1 | 32200 |  |  | 23600 | 73.29% | 2.02 | Both | 683.3333 | 2.7333 | HRCU-A-CB (Split System: Heat Pump with Remote Outdoor Unit-Air-Source) | N/A
211395492 | Central Heat Pump | LUXAIRE | HMH72B341 |  |  | XAHC48FXXN1+TXV | LP9C080B12MP13 | 32800 |  |  | 16 | 8.1 | 32200 |  |  | 23600 | 73.29% | 2.02 | Both | 683.3333 | 2.7333 | HRCU-A-CB (Split System: Heat Pump with Remote Outdoor Unit-Air-Source) | N/A
211395450 | Central Heat Pump | LUXAIRE | HMH72B341 |  |  | XAHC48FXXN1+TXV | TM9V080B12MP12 | 32800 |  |  | 16 | 8.1 | 32200 |  |  | 23600 | 73.29% | 2.02 | Both | 683.3333 | 2.7333 | HRCU-A-CB (Split System: Heat Pump with Remote Outdoor Unit-Air-Source) | N/A
211398032 | Central Heat Pump | LUXAIRE | HMH72B341 |  |  | XAFC48FXXN1+TXV | LPLC080B12MP13 | 33000 |  |  | 16 | 8.1 | 32600 |  |  | 24000 | 73.62% | 2.02 | Both | 687.5 | 2.75 | HRCU-A-CB (Split System: Heat Pump with Remote Outdoor Unit-Air-Source) | N/A
211398083 | Central Heat Pump | LUXAIRE | HMH72B341 |  |  | XAUC48FXXN1+TXV | TPLC080B12MP13 | 33000 |  |  | 16 | 8.1 | 32600 |  |  | 24000 | 73.62% | 2.02 | Both | 687.5 | 2.75 | HRCU-A-CB (Split System: Heat Pump with Remote Outdoor Unit-Air-Source) | N/A
211398020 | Central Heat Pump | LUXAIRE | HMH72B341 |  |  | XAFC48FXXN1+TXV | TPLC080B12MP13 | 33000 |  |  | 16 | 8.1 | 32600 |  |  | 24000 | 73.62% | 2.02 | Both | 687.5 | 2.75 | HRCU-A-CB (Split System: Heat Pump with Remote Outdoor Unit-Air-Source) | N/A
211398068 | Central Heat Pump | LUXAIRE | HMH72B341 |  |  | XAFC48FBCN1 | TPLC080B12MP13 | 33000 |  |  | 16 | 8.1 | 32600 |  |  | 24000 | 73.62% | 2.02 | Both | 687.5 | 2.75 | HRCU-A-CB (Split System: Heat Pump with Remote Outdoor Unit-Air-Source) | N/A
211398053 | Central Heat Pump | LUXAIRE | HMH72B341 |  |  | XAUC48FXXN1+TXV | TM8V080B12MP12 | 33000 |  |  | 16 | 8.1 | 32600 |  |  | 24000 | 73.62% | 2.02 | Both | 687.5 | 2.75 | HRCU-A-CB (Split System: Heat Pump with Remote Outdoor Unit-Air-Source) | N/A
211398088 | Central Heat Pump | LUXAIRE | HMH72B341 |  |  | XAFC48FBCN1 | LPLC080B12MP13 | 33000 |  |  | 16 | 8.1 | 32600 |  |  | 24000 | 73.62% | 2.02 | Both | 687.5 | 2.75 | HRCU-A-CB (Split System: Heat Pump with Remote Outdoor Unit-Air-Source) | N/A
211386181 | Central Heat Pump | LUXAIRE | HMH72B341 |  |  | XAHD48FXXN1+TXV | TL9E080C16UH11 | 33200 |  |  | 16 | 8.1 | 32400 |  |  | 23600 | 72.84% | 2.04 | Both | 691.6667 | 2.7667 | HRCU-A-CB (Split System: Heat Pump with Remote Outdoor Unit-Air-Source) | N/A
211386473 | Central Heat Pump | LUXAIRE | HMH72B341 |  |  | XAHD48FXXN1+TXV | TL8E080C16UH11 | 33600 |  |  | 16 | 8.1 | 32600 |  |  | 24200 | 74.23% | 2.04 | Both | 700 | 2.8 | HRCU-A-CB (Split System: Heat Pump with Remote Outdoor Unit-Air-Source) | N/A
211379379 | Central Heat Pump | YORK | HMH72B341 |  |  | XAHC48FXXN1+TXV | TP9C060B12MP13 | 32400 |  |  | 16 | 8.1 | 32000 |  |  | 23400 | 73.12% | 2 | Both | 675 | 2.7 | HRCU-A-CB (Split System: Heat Pump with Remote Outdoor Unit-Air-Source) | N/A
211379381 | Central Heat Pump | YORK | HMH72B341 |  |  | XAHC48FXXN1+TXV | YP9C060B12MP13 | 32400 |  |  | 16 | 8.1 | 32000 |  |  | 23400 | 73.12% | 2 | Both | 675 | 2.7 | HRCU-A-CB (Split System: Heat Pump with Remote Outdoor Unit-Air-Source) | N/A
211379484 | Central Heat Pump | YORK | HMH72B341 |  |  | XAHC48FXXN1+TXV | TM9E060B12MP12 | 32400 |  |  | 16 | 8.1 | 32000 |  |  | 23600 | 73.75% | 2 | Both | 675 | 2.7 | HRCU-A-CB (Split System: Heat Pump with Remote Outdoor Unit-Air-Source) | N/A
211379252 | Central Heat Pump | YORK | HMH72B341 |  |  | XAHD48FXXN1+TXV | TP9C080C16MP13 | 32600 |  |  | 16 | 8.1 | 31800 |  |  | 23200 | 72.96% | 2.02 | Both | 679.1667 | 2.7167 | HRCU-A-CB (Split System: Heat Pump with Remote Outdoor Unit-Air-Source) | N/A
211379249 | Central Heat Pump | YORK | HMH72B341 |  |  | XAHD48FXXN1+TXV | TM9V080C16MP12 | 32600 |  |  | 16 | 8.1 | 31800 |  |  | 23200 | 72.96% | 2.02 | Both | 679.1667 | 2.7167 | HRCU-A-CB (Split System: Heat Pump with Remote Outdoor Unit-Air-Source) | N/A
211379863 | Central Heat Pump | YORK | HMH72B341 |  |  | XAUC48FXXN1+TXV | TM8V080B12MP12 | 33000 |  |  | 16 | 8.1 | 32600 |  |  | 24000 | 73.62% | 2.02 | Both | 687.5 | 2.75 | HRCU-A-CB (Split System: Heat Pump with Remote Outdoor Unit-Air-Source) | N/A
211379868 | Central Heat Pump | YORK | HMH72B341 |  |  | XAUC48FXXN1+TXV | TPLC080B12MP13 | 33000 |  |  | 16 | 8.1 | 32600 |  |  | 24000 | 73.62% | 2.02 | Both | 687.5 | 2.75 | HRCU-A-CB (Split System: Heat Pump with Remote Outdoor Unit-Air-Source) | N/A
211379874 | Central Heat Pump | YORK | HMH72B341 |  |  | XAUC48FXXN1+TXV | YPLC080B12MP13 | 33000 |  |  | 16 | 8.1 | 32600 |  |  | 24000 | 73.62% | 2.02 | Both | 687.5 | 2.75 | HRCU-A-CB (Split System: Heat Pump with Remote Outdoor Unit-Air-Source) | N/A
211379858 | Central Heat Pump | YORK | HMH72B341 |  |  | XAFC48FXXN1+TXV | YPLC080B12MP13 | 33000 |  |  | 16 | 8.1 | 32600 |  |  | 24000 | 73.62% | 2.02 | Both | 687.5 | 2.75 | HRCU-A-CB (Split System: Heat Pump with Remote Outdoor Unit-Air-Source) | N/A
211379856 | Central Heat Pump | YORK | HMH72B341 |  |  | XAFC48FXXN1+TXV | TPLC080B12MP13 | 33000 |  |  | 16 | 8.1 | 32600 |  |  | 24000 | 73.62% | 2.02 | Both | 687.5 | 2.75 | HRCU-A-CB (Split System: Heat Pump with Remote Outdoor Unit-Air-Source) | N/A
211380116 | Central Heat Pump | YORK | HMH72B341 |  |  | XAHD48FXXN1+TXV | TL9E080C16UH11 | 33200 |  |  | 16 | 8.1 | 32400 |  |  | 23600 | 72.84% | 2.04 | Both | 691.6667 | 2.7667 | HRCU-A-CB (Split System: Heat Pump with Remote Outdoor Unit-Air-Source) | N/A
211380183 | Central Heat Pump | YORK | HMH72B341 |  |  | XAHD48FXXN1+TXV | TL8E080C16UH11 | 33600 |  |  | 16 | 8.1 | 32600 |  |  | 24200 | 74.23% | 2.04 | Both | 700 | 2.8 | HRCU-A-CB (Split System: Heat Pump with Remote Outdoor Unit-Air-Source) | N/A
211388190 | Central Heat Pump | CHAMPION HEATING AND COOLING | HMH72B341 |  |  | XAHB30CXXN1+TXV | TM9V060B12MP12 | 31600 |  |  | 16.5 | 8.1 | 32800 |  |  | 23000 | 70.12% | 1.96 | Both | 658.3333 | 2.6333 | HRCU-A-CB (Split System: Heat Pump with Remote Outdoor Unit-Air-Source) | N/A
211390589 | Central Heat Pump | CHAMPION HEATING AND COOLING | HMH72B341 |  |  | XAHB30CXXN1+TXV | TPLC080B12MP13 | 31600 |  |  | 16.5 | 8.1 | 32800 |  |  | 23000 | 70.12% | 1.96 | Both | 658.3333 | 2.6333 | HRCU-A-CB (Split System: Heat Pump with Remote Outdoor Unit-Air-Source) | N/A
211390574 | Central Heat Pump | CHAMPION HEATING AND COOLING | HMH72B341 |  |  | XAHB30CXXN1+TXV | TM8V080B12MP12 | 31600 |  |  | 16.5 | 8.1 | 32800 |  |  | 23000 | 70.12% | 1.96 | Both | 658.3333 | 2.6333 | HRCU-A-CB (Split System: Heat Pump with Remote Outdoor Unit-Air-Source) | N/A
211388092 | Central Heat Pump | CHAMPION HEATING AND COOLING | HMH72B341 |  |  | XAHC30CXXN1+TXV | TM9V060B12MP12 | 31800 |  |  | 16.5 | 8.1 | 33000 |  |  | 23200 | 70.3% | 1.96 | Both | 662.5 | 2.65 | HRCU-A-CB (Split System: Heat Pump with Remote Outdoor Unit-Air-Source) | N/A
211390491 | Central Heat Pump | CHAMPION HEATING AND COOLING | HMH72B341 |  |  | XAHC30CXXN1+TXV | TPLC080B12MP13 | 31800 |  |  | 16.5 | 8.1 | 33000 |  |  | 23200 | 70.3% | 1.96 | Both | 662.5 | 2.65 | HRCU-A-CB (Split System: Heat Pump with Remote Outdoor Unit-Air-Source) | N/A
211388106 | Central Heat Pump | CHAMPION HEATING AND COOLING | HMH72B341 |  |  | XAHC30CXXN1+TXV | TP9C060B12MP13 | 31800 |  |  | 16.5 | 8.1 | 33000 |  |  | 23200 | 70.3% | 1.96 | Both | 662.5 | 2.65 | HRCU-A-CB (Split System: Heat Pump with Remote Outdoor Unit-Air-Source) | N/A
211390476 | Central Heat Pump | CHAMPION HEATING AND COOLING | HMH72B341 |  |  | XAHC30CXXN1+TXV | TM8V080B12MP12 | 31800 |  |  | 16.5 | 8.1 | 33000 |  |  | 23200 | 70.3% | 1.96 | Both | 662.5 | 2.65 | HRCU-A-CB (Split System: Heat Pump with Remote Outdoor Unit-Air-Source) | N/A
211387793 | Central Heat Pump | CHAMPION HEATING AND COOLING | HMH72B341 |  |  | XAHB30CXXN1+TXV | TP9C080B12MP13 | 32000 |  |  | 16.5 | 8.1 | 33400 |  |  | 23400 | 70.06% | 1.98 | Both | 666.6667 | 2.6667 | HRCU-A-CB (Split System: Heat Pump with Remote Outdoor Unit-Air-Source) | N/A
211394197 | Central Heat Pump | CHAMPION HEATING AND COOLING | HMH72B341 |  |  | XAHC48FXXN1+TXV | TM9Y060B12MP11 | 32400 |  |  | 16.5 | 8.1 | 32200 |  |  | 23600 | 73.29% | 1.98 | Both | 675 | 2.7 | HRCU-A-CB (Split System: Heat Pump with Remote Outdoor Unit-Air-Source) | N/A
211385920 | Central Heat Pump | CHAMPION HEATING AND COOLING | HMH72B341 |  |  | XAHC48FXXN1+TXV | TM8E080B12MP11 | 32800 |  |  | 16.5 | 8.1 | 32400 |  |  | 23800 | 73.46% | 2 | Both | 683.3333 | 2.7333 | HRCU-A-CB (Split System: Heat Pump with Remote Outdoor Unit-Air-Source) | N/A
211385946 | Central Heat Pump | CHAMPION HEATING AND COOLING | HMH72B341 |  |  | XAHC48FBCN1 | TM8E080B12MP11 | 32800 |  |  | 16.5 | 8.1 | 32400 |  |  | 23800 | 73.46% | 2 | Both | 683.3333 | 2.7333 | HRCU-A-CB (Split System: Heat Pump with Remote Outdoor Unit-Air-Source) | N/A
211385959 | Central Heat Pump | CHAMPION HEATING AND COOLING | HMH72B341 |  |  | XAHC48FBCN1 | TMLE080B12MP11 | 32800 |  |  | 16.5 | 8.1 | 32400 |  |  | 23800 | 73.46% | 2 | Both | 683.3333 | 2.7333 | HRCU-A-CB (Split System: Heat Pump with Remote Outdoor Unit-Air-Source) | N/A
211385932 | Central Heat Pump | CHAMPION HEATING AND COOLING | HMH72B341 |  |  | XAHC48FXXN1+TXV | TMLE080B12MP11 | 32800 |  |  | 16.5 | 8.1 | 32400 |  |  | 23800 | 73.46% | 2 | Both | 683.3333 | 2.7333 | HRCU-A-CB (Split System: Heat Pump with Remote Outdoor Unit-Air-Source) | N/A
211396410 | Central Heat Pump | CHAMPION HEATING AND COOLING | HMH72B341 |  |  | XAUC48FXXN1+TXV | TM9E060B12MP12 | 33200 |  |  | 16.5 | 8.1 | 32600 |  |  | 24000 | 73.62% | 2.02 | Both | 691.6667 | 2.7667 | HRCU-A-CB (Split System: Heat Pump with Remote Outdoor Unit-Air-Source) | N/A
211386507 | Central Heat Pump | CHAMPION HEATING AND COOLING | HMH72B341 |  |  | XAHC48FXXN1+TXV | TL8E080C16UH11 | 33600 |  |  | 16.5 | 8.1 | 32600 |  |  | 24200 | 74.23% | 2.04 | Both | 700 | 2.8 | HRCU-A-CB (Split System: Heat Pump with Remote Outdoor Unit-Air-Source) | N/A
211388209 | Central Heat Pump | COLEMAN | HMH72B341 |  |  | XAHB30CXXN1+TXV | CP9C060B12MP13 | 31600 |  |  | 16.5 | 8.1 | 32800 |  |  | 23000 | 70.12% | 1.96 | Both | 658.3333 | 2.6333 | HRCU-A-CB (Split System: Heat Pump with Remote Outdoor Unit-Air-Source) | N/A
211390580 | Central Heat Pump | COLEMAN | HMH72B341 |  |  | XAHB30CXXN1+TXV | TPLC080B12MP13 | 31600 |  |  | 16.5 | 8.1 | 32800 |  |  | 23000 | 70.12% | 1.96 | Both | 658.3333 | 2.6333 | HRCU-A-CB (Split System: Heat Pump with Remote Outdoor Unit-Air-Source) | N/A
211388195 | Central Heat Pump | COLEMAN | HMH72B341 |  |  | XAHB30CXXN1+TXV | TP9C060B12MP13 | 31600 |  |  | 16.5 | 8.1 | 32800 |  |  | 23000 | 70.12% | 1.96 | Both | 658.3333 | 2.6333 | HRCU-A-CB (Split System: Heat Pump with Remote Outdoor Unit-Air-Source) | N/A
211719780 | Central Heat Pump | COLEMAN | HMH72B341 |  |  | XAHB30CXXN1+TXV | CPLC080B12MP13 | 31600 |  |  | 16.5 | 8.1 | 32800 |  |  | 23000 | 70.12% | 1.96 | Both | 658.3333 | 2.6333 | HRCU-A-CB (Split System: Heat Pump with Remote Outdoor Unit-Air-Source) | N/A
211389171 | Central Heat Pump | COLEMAN | HMH72B341 |  |  | XAHB30CXXN1+TXV | TM9E060A10MP12 | 31600 |  |  | 16.5 | 8.1 | 33000 |  |  | 23200 | 70.3% | 1.96 | Both | 658.3333 | 2.6333 | HRCU-A-CB (Split System: Heat Pump with Remote Outdoor Unit-Air-Source) | N/A
211388098 | Central Heat Pump | COLEMAN | HMH72B341 |  |  | XAHC30CXXN1+TXV | TP9C060B12MP13 | 31800 |  |  | 16.5 | 8.1 | 33000 |  |  | 23200 | 70.3% | 1.96 | Both | 662.5 | 2.65 | HRCU-A-CB (Split System: Heat Pump with Remote Outdoor Unit-Air-Source) | N/A
211388085 | Central Heat Pump | COLEMAN | HMH72B341 |  |  | XAHC30CXXN1+TXV | TM9V060B12MP12 | 31800 |  |  | 16.5 | 8.1 | 33000 |  |  | 23200 | 70.3% | 1.96 | Both | 662.5 | 2.65 | HRCU-A-CB (Split System: Heat Pump with Remote Outdoor Unit-Air-Source) | N/A
211390467 | Central Heat Pump | COLEMAN | HMH72B341 |  |  | XAHC30CXXN1+TXV | TM8V080B12MP12 | 31800 |  |  | 16.5 | 8.1 | 33000 |  |  | 23200 | 70.3% | 1.96 | Both | 662.5 | 2.65 | HRCU-A-CB (Split System: Heat Pump with Remote Outdoor Unit-Air-Source) | N/A
211390482 | Central Heat Pump | COLEMAN | HMH72B341 |  |  | XAHC30CXXN1+TXV | TPLC080B12MP13 | 31800 |  |  | 16.5 | 8.1 | 33000 |  |  | 23200 | 70.3% | 1.96 | Both | 662.5 | 2.65 | HRCU-A-CB (Split System: Heat Pump with Remote Outdoor Unit-Air-Source) | N/A
211719707 | Central Heat Pump | COLEMAN | HMH72B341 |  |  | XAHC30CXXN1+TXV | CPLC080B12MP13 | 31800 |  |  | 16.5 | 8.1 | 33000 |  |  | 23200 | 70.3% | 1.96 | Both | 662.5 | 2.65 | HRCU-A-CB (Split System: Heat Pump with Remote Outdoor Unit-Air-Source) | N/A
211387728 | Central Heat Pump | COLEMAN | HMH72B341 |  |  | XAHC30CXXN1+TXV | TP9C080B12MP13 | 32000 |  |  | 16.5 | 8.1 | 33000 |  |  | 23200 | 70.3% | 1.98 | Both | 666.6667 | 2.6667 | HRCU-A-CB (Split System: Heat Pump with Remote Outdoor Unit-Air-Source) | N/A
211387780 | Central Heat Pump | COLEMAN | HMH72B341 |  |  | XAHB30CXXN1+TXV | TM9V080B12MP12 | 32000 |  |  | 16.5 | 8.1 | 33400 |  |  | 23400 | 70.06% | 1.98 | Both | 666.6667 | 2.6667 | HRCU-A-CB (Split System: Heat Pump with Remote Outdoor Unit-Air-Source) | N/A
211394119 | Central Heat Pump | COLEMAN | HMH72B341 |  |  | XAHC48FXXN1+TXV | TM9Y080B12MP11 | 32600 |  |  | 16.5 | 8.1 | 32400 |  |  | 23800 | 73.46% | 2 | Both | 679.1667 | 2.7167 | HRCU-A-CB (Split System: Heat Pump with Remote Outdoor Unit-Air-Source) | N/A
211385912 | Central Heat Pump | COLEMAN | HMH72B341 |  |  | XAHC48FXXN1+TXV | TM8E080B12MP11 | 32800 |  |  | 16.5 | 8.1 | 32400 |  |  | 23800 | 73.46% | 2 | Both | 683.3333 | 2.7333 | HRCU-A-CB (Split System: Heat Pump with Remote Outdoor Unit-Air-Source) | N/A
211385951 | Central Heat Pump | COLEMAN | HMH72B341 |  |  | XAHC48FBCN1 | TMLE080B12MP11 | 32800 |  |  | 16.5 | 8.1 | 32400 |  |  | 23800 | 73.46% | 2 | Both | 683.3333 | 2.7333 | HRCU-A-CB (Split System: Heat Pump with Remote Outdoor Unit-Air-Source) | N/A
211395902 | Central Heat Pump | COLEMAN | HMH72B341 |  |  | XAUC48FXXN1+TXV | TP9C060B12MP13 | 33000 |  |  | 16.5 | 8.1 | 32400 |  |  | 24000 | 74.07% | 2.04 | Both | 687.5 | 2.75 | HRCU-A-CB (Split System: Heat Pump with Remote Outdoor Unit-Air-Source) | N/A
211395918 | Central Heat Pump | COLEMAN | HMH72B341 |  |  | XAUC48FXXN1+TXV | CP9C060B12MP13 | 33000 |  |  | 16.5 | 8.1 | 32400 |  |  | 24000 | 74.07% | 2.04 | Both | 687.5 | 2.75 | HRCU-A-CB (Split System: Heat Pump with Remote Outdoor Unit-Air-Source) | N/A
211395876 | Central Heat Pump | COLEMAN | HMH72B341 |  |  | XAUC48FXXN1+TXV | TM9V060B12MP12 | 33000 |  |  | 16.5 | 8.1 | 32400 |  |  | 24000 | 74.07% | 2.04 | Both | 687.5 | 2.75 | HRCU-A-CB (Split System: Heat Pump with Remote Outdoor Unit-Air-Source) | N/A
211394243 | Central Heat Pump | COLEMAN | HMH72B341 |  |  | XAUC48FXXN1+TXV | TM9Y060B12MP11 | 33200 |  |  | 16.5 | 8.1 | 32600 |  |  | 24000 | 73.62% | 2.02 | Both | 691.6667 | 2.7667 | HRCU-A-CB (Split System: Heat Pump with Remote Outdoor Unit-Air-Source) | N/A
211386498 | Central Heat Pump | COLEMAN | HMH72B341 |  |  | XAHC48FXXN1+TXV | TL8E080C16UH11 | 33600 |  |  | 16.5 | 8.1 | 32600 |  |  | 24200 | 74.23% | 2.04 | Both | 700 | 2.8 | HRCU-A-CB (Split System: Heat Pump with Remote Outdoor Unit-Air-Source) | N/A
211388201 | Central Heat Pump | FRASER-JOHNSTON | HMH72B341 |  |  | XAHB30CXXN1+TXV | TP9C060B12MP13 | 31600 |  |  | 16.5 | 8.1 | 32800 |  |  | 23000 | 70.12% | 1.96 | Both | 658.3333 | 2.6333 | HRCU-A-CB (Split System: Heat Pump with Remote Outdoor Unit-Air-Source) | N/A
211388187 | Central Heat Pump | FRASER-JOHNSTON | HMH72B341 |  |  | XAHB30CXXN1+TXV | TM9V060B12MP12 | 31600 |  |  | 16.5 | 8.1 | 32800 |  |  | 23000 | 70.12% | 1.96 | Both | 658.3333 | 2.6333 | HRCU-A-CB (Split System: Heat Pump with Remote Outdoor Unit-Air-Source) | N/A
211390571 | Central Heat Pump | FRASER-JOHNSTON | HMH72B341 |  |  | XAHB30CXXN1+TXV | TM8V080B12MP12 | 31600 |  |  | 16.5 | 8.1 | 32800 |  |  | 23000 | 70.12% | 1.96 | Both | 658.3333 | 2.6333 | HRCU-A-CB (Split System: Heat Pump with Remote Outdoor Unit-Air-Source) | N/A
211390488 | Central Heat Pump | FRASER-JOHNSTON | HMH72B341 |  |  | XAHC30CXXN1+TXV | TPLC080B12MP13 | 31800 |  |  | 16.5 | 8.1 | 33000 |  |  | 23200 | 70.3% | 1.96 | Both | 662.5 | 2.65 | HRCU-A-CB (Split System: Heat Pump with Remote Outdoor Unit-Air-Source) | N/A
211388103 | Central Heat Pump | FRASER-JOHNSTON | HMH72B341 |  |  | XAHC30CXXN1+TXV | TP9C060B12MP13 | 31800 |  |  | 16.5 | 8.1 | 33000 |  |  | 23200 | 70.3% | 1.96 | Both | 662.5 | 2.65 | HRCU-A-CB (Split System: Heat Pump with Remote Outdoor Unit-Air-Source) | N/A
211388090 | Central Heat Pump | FRASER-JOHNSTON | HMH72B341 |  |  | XAHC30CXXN1+TXV | TM9V060B12MP12 | 31800 |  |  | 16.5 | 8.1 | 33000 |  |  | 23200 | 70.3% | 1.96 | Both | 662.5 | 2.65 | HRCU-A-CB (Split System: Heat Pump with Remote Outdoor Unit-Air-Source) | N/A
211390473 | Central Heat Pump | FRASER-JOHNSTON | HMH72B341 |  |  | XAHC30CXXN1+TXV | TM8V080B12MP12 | 31800 |  |  | 16.5 | 8.1 | 33000 |  |  | 23200 | 70.3% | 1.96 | Both | 662.5 | 2.65 | HRCU-A-CB (Split System: Heat Pump with Remote Outdoor Unit-Air-Source) | N/A
211387723 | Central Heat Pump | FRASER-JOHNSTON | HMH72B341 |  |  | XAHC30CXXN1+TXV | TM9V080B12MP12 | 32000 |  |  | 16.5 | 8.1 | 33000 |  |  | 23200 | 70.3% | 1.98 | Both | 666.6667 | 2.6667 | HRCU-A-CB (Split System: Heat Pump with Remote Outdoor Unit-Air-Source) | N/A
211388970 | Central Heat Pump | FRASER-JOHNSTON | HMH72B341 |  |  | XAHC30CXXN1+TXV | TM9E060B12MP12 | 32000 |  |  | 16.5 | 8.1 | 33000 |  |  | 23200 | 70.3% | 1.96 | Both | 666.6667 | 2.6667 | HRCU-A-CB (Split System: Heat Pump with Remote Outdoor Unit-Air-Source) | N/A
211387731 | Central Heat Pump | FRASER-JOHNSTON | HMH72B341 |  |  | XAHC30CXXN1+TXV | TP9C080B12MP13 | 32000 |  |  | 16.5 | 8.1 | 33000 |  |  | 23200 | 70.3% | 1.98 | Both | 666.6667 | 2.6667 | HRCU-A-CB (Split System: Heat Pump with Remote Outdoor Unit-Air-Source) | N/A
211387783 | Central Heat Pump | FRASER-JOHNSTON | HMH72B341 |  |  | XAHB30CXXN1+TXV | TM9V080B12MP12 | 32000 |  |  | 16.5 | 8.1 | 33400 |  |  | 23400 | 70.06% | 1.98 | Both | 666.6667 | 2.6667 | HRCU-A-CB (Split System: Heat Pump with Remote Outdoor Unit-Air-Source) | N/A
211396205 | Central Heat Pump | FRASER-JOHNSTON | HMH72B341 |  |  | XAHC48FXXN1+TXV | TM9E080B12MP12 | 32600 |  |  | 16.5 | 8.1 | 31800 |  |  | 23400 | 73.58% | 2 | Both | 679.1667 | 2.7167 | HRCU-A-CB (Split System: Heat Pump with Remote Outdoor Unit-Air-Source) | N/A
211394123 | Central Heat Pump | FRASER-JOHNSTON | HMH72B341 |  |  | XAHC48FXXN1+TXV | TM9Y080B12MP11 | 32600 |  |  | 16.5 | 8.1 | 32400 |  |  | 23800 | 73.46% | 2 | Both | 679.1667 | 2.7167 | HRCU-A-CB (Split System: Heat Pump with Remote Outdoor Unit-Air-Source) | N/A
211385956 | Central Heat Pump | FRASER-JOHNSTON | HMH72B341 |  |  | XAHC48FBCN1 | TMLE080B12MP11 | 32800 |  |  | 16.5 | 8.1 | 32400 |  |  | 23800 | 73.46% | 2 | Both | 683.3333 | 2.7333 | HRCU-A-CB (Split System: Heat Pump with Remote Outdoor Unit-Air-Source) | N/A
211395882 | Central Heat Pump | FRASER-JOHNSTON | HMH72B341 |  |  | XAUC48FXXN1+TXV | TM9V060B12MP12 | 33000 |  |  | 16.5 | 8.1 | 32400 |  |  | 24000 | 74.07% | 2.04 | Both | 687.5 | 2.75 | HRCU-A-CB (Split System: Heat Pump with Remote Outdoor Unit-Air-Source) | N/A
211396405 | Central Heat Pump | FRASER-JOHNSTON | HMH72B341 |  |  | XAUC48FXXN1+TXV | TM9E060B12MP12 | 33200 |  |  | 16.5 | 8.1 | 32600 |  |  | 24000 | 73.62% | 2.02 | Both | 691.6667 | 2.7667 | HRCU-A-CB (Split System: Heat Pump with Remote Outdoor Unit-Air-Source) | N/A
211386504 | Central Heat Pump | FRASER-JOHNSTON | HMH72B341 |  |  | XAHC48FXXN1+TXV | TL8E080C16UH11 | 33600 |  |  | 16.5 | 8.1 | 32600 |  |  | 24200 | 74.23% | 2.04 | Both | 700 | 2.8 | HRCU-A-CB (Split System: Heat Pump with Remote Outdoor Unit-Air-Source) | N/A
211396056 | Central Heat Pump | FRASER-JOHNSTON | HMH72B341 |  |  | XAHD48FXXN1+TXV | TM9E080C16MP12 | 33600 |  |  | 16.5 | 8.1 | 32800 |  |  | 24200 | 73.78% | 2.04 | Both | 700 | 2.8 | HRCU-A-CB (Split System: Heat Pump with Remote Outdoor Unit-Air-Source) | N/A
211388192 | Central Heat Pump | JOHNSON CONTROLS | HMH72B341 |  |  | XAHB30CXXN1+TXV | TM9V060B12MP12 | 31600 |  |  | 16.5 | 8.1 | 32800 |  |  | 23000 | 70.12% | 1.96 | Both | 658.3333 | 2.6333 | HRCU-A-CB (Split System: Heat Pump with Remote Outdoor Unit-Air-Source) | N/A
211390577 | Central Heat Pump | JOHNSON CONTROLS | HMH72B341 |  |  | XAHB30CXXN1+TXV | TM8V080B12MP12 | 31600 |  |  | 16.5 | 8.1 | 32800 |  |  | 23000 | 70.12% | 1.96 | Both | 658.3333 | 2.6333 | HRCU-A-CB (Split System: Heat Pump with Remote Outdoor Unit-Air-Source) | N/A
211390592 | Central Heat Pump | JOHNSON CONTROLS | HMH72B341 |  |  | XAHB30CXXN1+TXV | TPLC080B12MP13 | 31600 |  |  | 16.5 | 8.1 | 32800 |  |  | 23000 | 70.12% | 1.96 | Both | 658.3333 | 2.6333 | HRCU-A-CB (Split System: Heat Pump with Remote Outdoor Unit-Air-Source) | N/A
211389175 | Central Heat Pump | JOHNSON CONTROLS | HMH72B341 |  |  | XAHB30CXXN1+TXV | TM9E060A10MP12 | 31600 |  |  | 16.5 | 8.1 | 33000 |  |  | 23200 | 70.3% | 1.96 | Both | 658.3333 | 2.6333 | HRCU-A-CB (Split System: Heat Pump with Remote Outdoor Unit-Air-Source) | N/A
211388094 | Central Heat Pump | JOHNSON CONTROLS | HMH72B341 |  |  | XAHC30CXXN1+TXV | TM9V060B12MP12 | 31800 |  |  | 16.5 | 8.1 | 33000 |  |  | 23200 | 70.3% | 1.96 | Both | 662.5 | 2.65 | HRCU-A-CB (Split System: Heat Pump with Remote Outdoor Unit-Air-Source) | N/A
211388109 | Central Heat Pump | JOHNSON CONTROLS | HMH72B341 |  |  | XAHC30CXXN1+TXV | TP9C060B12MP13 | 31800 |  |  | 16.5 | 8.1 | 33000 |  |  | 23200 | 70.3% | 1.96 | Both | 662.5 | 2.65 | HRCU-A-CB (Split System: Heat Pump with Remote Outdoor Unit-Air-Source) | N/A
211390493 | Central Heat Pump | JOHNSON CONTROLS | HMH72B341 |  |  | XAHC30CXXN1+TXV | TPLC080B12MP13 | 31800 |  |  | 16.5 | 8.1 | 33000 |  |  | 23200 | 70.3% | 1.96 | Both | 662.5 | 2.65 | HRCU-A-CB (Split System: Heat Pump with Remote Outdoor Unit-Air-Source) | N/A
211388976 | Central Heat Pump | JOHNSON CONTROLS | HMH72B341 |  |  | XAHC30CXXN1+TXV | TM9E060B12MP12 | 32000 |  |  | 16.5 | 8.1 | 33000 |  |  | 23200 | 70.3% | 1.96 | Both | 666.6667 | 2.6667 | HRCU-A-CB (Split System: Heat Pump with Remote Outdoor Unit-Air-Source) | N/A
211389020 | Central Heat Pump | JOHNSON CONTROLS | HMH72B341 |  |  | XAHB30CXXN1+TXV | TM9E060B12MP12 | 32000 |  |  | 16.5 | 8.1 | 33000 |  |  | 23200 | 70.3% | 1.96 | Both | 666.6667 | 2.6667 | HRCU-A-CB (Split System: Heat Pump with Remote Outdoor Unit-Air-Source) | N/A
211387735 | Central Heat Pump | JOHNSON CONTROLS | HMH72B341 |  |  | XAHC30CXXN1+TXV | TP9C080B12MP13 | 32000 |  |  | 16.5 | 8.1 | 33000 |  |  | 23200 | 70.3% | 1.98 | Both | 666.6667 | 2.6667 | HRCU-A-CB (Split System: Heat Pump with Remote Outdoor Unit-Air-Source) | N/A
211387795 | Central Heat Pump | JOHNSON CONTROLS | HMH72B341 |  |  | XAHB30CXXN1+TXV | TP9C080B12MP13 | 32000 |  |  | 16.5 | 8.1 | 33400 |  |  | 23400 | 70.06% | 1.98 | Both | 666.6667 | 2.6667 | HRCU-A-CB (Split System: Heat Pump with Remote Outdoor Unit-Air-Source) | N/A
211386305 | Central Heat Pump | JOHNSON CONTROLS | HMH72B341 |  |  | XAHC48FXXN1+TXV | TL9E060B12UH11 | 32400 |  |  | 16.5 | 8.1 | 32000 |  |  | 23600 | 73.75% | 2 | Both | 675 | 2.7 | HRCU-A-CB (Split System: Heat Pump with Remote Outdoor Unit-Air-Source) | N/A
211394200 | Central Heat Pump | JOHNSON CONTROLS | HMH72B341 |  |  | XAHC48FXXN1+TXV | TM9Y060B12MP11 | 32400 |  |  | 16.5 | 8.1 | 32200 |  |  | 23600 | 73.29% | 1.98 | Both | 675 | 2.7 | HRCU-A-CB (Split System: Heat Pump with Remote Outdoor Unit-Air-Source) | N/A
211394129 | Central Heat Pump | JOHNSON CONTROLS | HMH72B341 |  |  | XAHC48FXXN1+TXV | TM9Y080B12MP11 | 32600 |  |  | 16.5 | 8.1 | 32400 |  |  | 23800 | 73.46% | 2 | Both | 679.1667 | 2.7167 | HRCU-A-CB (Split System: Heat Pump with Remote Outdoor Unit-Air-Source) | N/A
211385962 | Central Heat Pump | JOHNSON CONTROLS | HMH72B341 |  |  | XAHC48FBCN1 | TMLE080B12MP11 | 32800 |  |  | 16.5 | 8.1 | 32400 |  |  | 23800 | 73.46% | 2 | Both | 683.3333 | 2.7333 | HRCU-A-CB (Split System: Heat Pump with Remote Outdoor Unit-Air-Source) | N/A
211385935 | Central Heat Pump | JOHNSON CONTROLS | HMH72B341 |  |  | XAHC48FXXN1+TXV | TMLE080B12MP11 | 32800 |  |  | 16.5 | 8.1 | 32400 |  |  | 23800 | 73.46% | 2 | Both | 683.3333 | 2.7333 | HRCU-A-CB (Split System: Heat Pump with Remote Outdoor Unit-Air-Source) | N/A
211385949 | Central Heat Pump | JOHNSON CONTROLS | HMH72B341 |  |  | XAHC48FBCN1 | TM8E080B12MP11 | 32800 |  |  | 16.5 | 8.1 | 32400 |  |  | 23800 | 73.46% | 2 | Both | 683.3333 | 2.7333 | HRCU-A-CB (Split System: Heat Pump with Remote Outdoor Unit-Air-Source) | N/A
211394255 | Central Heat Pump | JOHNSON CONTROLS | HMH72B341 |  |  | XAUC48FXXN1+TXV | TM9Y060B12MP11 | 33200 |  |  | 16.5 | 8.1 | 32600 |  |  | 24000 | 73.62% | 2.02 | Both | 691.6667 | 2.7667 | HRCU-A-CB (Split System: Heat Pump with Remote Outdoor Unit-Air-Source) | N/A
211386510 | Central Heat Pump | JOHNSON CONTROLS | HMH72B341 |  |  | XAHC48FXXN1+TXV | TL8E080C16UH11 | 33600 |  |  | 16.5 | 8.1 | 32600 |  |  | 24200 | 74.23% | 2.04 | Both | 700 | 2.8 | HRCU-A-CB (Split System: Heat Pump with Remote Outdoor Unit-Air-Source) | N/A
211396061 | Central Heat Pump | JOHNSON CONTROLS | HMH72B341 |  |  | XAHD48FXXN1+TXV | TM9E080C16MP12 | 33600 |  |  | 16.5 | 8.1 | 32800 |  |  | 24200 | 73.78% | 2.04 | Both | 700 | 2.8 | HRCU-A-CB (Split System: Heat Pump with Remote Outdoor Unit-Air-Source) | N/A
211388212 | Central Heat Pump | LUXAIRE | HMH72B341 |  |  | XAHB30CXXN1+TXV | LP9C060B12MP13 | 31600 |  |  | 16.5 | 8.1 | 32800 |  |  | 23000 | 70.12% | 1.96 | Both | 658.3333 | 2.6333 | HRCU-A-CB (Split System: Heat Pump with Remote Outdoor Unit-Air-Source) | N/A
211390595 | Central Heat Pump | LUXAIRE | HMH72B341 |  |  | XAHB30CXXN1+TXV | LPLC080B12MP13 | 31600 |  |  | 16.5 | 8.1 | 32800 |  |  | 23000 | 70.12% | 1.96 | Both | 658.3333 | 2.6333 | HRCU-A-CB (Split System: Heat Pump with Remote Outdoor Unit-Air-Source) | N/A
211388186 | Central Heat Pump | LUXAIRE | HMH72B341 |  |  | XAHB30CXXN1+TXV | TM9V060B12MP12 | 31600 |  |  | 16.5 | 8.1 | 32800 |  |  | 23000 | 70.12% | 1.96 | Both | 658.3333 | 2.6333 | HRCU-A-CB (Split System: Heat Pump with Remote Outdoor Unit-Air-Source) | N/A
211390568 | Central Heat Pump | LUXAIRE | HMH72B341 |  |  | XAHB30CXXN1+TXV | TM8V080B12MP12 | 31600 |  |  | 16.5 | 8.1 | 32800 |  |  | 23000 | 70.12% | 1.96 | Both | 658.3333 | 2.6333 | HRCU-A-CB (Split System: Heat Pump with Remote Outdoor Unit-Air-Source) | N/A
211390583 | Central Heat Pump | LUXAIRE | HMH72B341 |  |  | XAHB30CXXN1+TXV | TPLC080B12MP13 | 31600 |  |  | 16.5 | 8.1 | 32800 |  |  | 23000 | 70.12% | 1.96 | Both | 658.3333 | 2.6333 | HRCU-A-CB (Split System: Heat Pump with Remote Outdoor Unit-Air-Source) | N/A
211388114 | Central Heat Pump | LUXAIRE | HMH72B341 |  |  | XAHC30CXXN1+TXV | LP9C060B12MP13 | 31800 |  |  | 16.5 | 8.1 | 33000 |  |  | 23200 | 70.3% | 1.96 | Both | 662.5 | 2.65 | HRCU-A-CB (Split System: Heat Pump with Remote Outdoor Unit-Air-Source) | N/A
211390485 | Central Heat Pump | LUXAIRE | HMH72B341 |  |  | XAHC30CXXN1+TXV | TPLC080B12MP13 | 31800 |  |  | 16.5 | 8.1 | 33000 |  |  | 23200 | 70.3% | 1.96 | Both | 662.5 | 2.65 | HRCU-A-CB (Split System: Heat Pump with Remote Outdoor Unit-Air-Source) | N/A
211390496 | Central Heat Pump | LUXAIRE | HMH72B341 |  |  | XAHC30CXXN1+TXV | LPLC080B12MP13 | 31800 |  |  | 16.5 | 8.1 | 33000 |  |  | 23200 | 70.3% | 1.96 | Both | 662.5 | 2.65 | HRCU-A-CB (Split System: Heat Pump with Remote Outdoor Unit-Air-Source) | N/A
211388087 | Central Heat Pump | LUXAIRE | HMH72B341 |  |  | XAHC30CXXN1+TXV | TM9V060B12MP12 | 31800 |  |  | 16.5 | 8.1 | 33000 |  |  | 23200 | 70.3% | 1.96 | Both | 662.5 | 2.65 | HRCU-A-CB (Split System: Heat Pump with Remote Outdoor Unit-Air-Source) | N/A
211387721 | Central Heat Pump | LUXAIRE | HMH72B341 |  |  | XAHC30CXXN1+TXV | TM9V080B12MP12 | 32000 |  |  | 16.5 | 8.1 | 33000 |  |  | 23200 | 70.3% | 1.98 | Both | 666.6667 | 2.6667 | HRCU-A-CB (Split System: Heat Pump with Remote Outdoor Unit-Air-Source) | N/A
211387738 | Central Heat Pump | LUXAIRE | HMH72B341 |  |  | XAHC30CXXN1+TXV | LP9C080B12MP13 | 32000 |  |  | 16.5 | 8.1 | 33000 |  |  | 23200 | 70.3% | 1.98 | Both | 666.6667 | 2.6667 | HRCU-A-CB (Split System: Heat Pump with Remote Outdoor Unit-Air-Source) | N/A
211387781 | Central Heat Pump | LUXAIRE | HMH72B341 |  |  | XAHB30CXXN1+TXV | TM9V080B12MP12 | 32000 |  |  | 16.5 | 8.1 | 33400 |  |  | 23400 | 70.06% | 1.98 | Both | 666.6667 | 2.6667 | HRCU-A-CB (Split System: Heat Pump with Remote Outdoor Unit-Air-Source) | N/A
211387798 | Central Heat Pump | LUXAIRE | HMH72B341 |  |  | XAHB30CXXN1+TXV | LP9C080B12MP13 | 32000 |  |  | 16.5 | 8.1 | 33400 |  |  | 23400 | 70.06% | 1.98 | Both | 666.6667 | 2.6667 | HRCU-A-CB (Split System: Heat Pump with Remote Outdoor Unit-Air-Source) | N/A
211394122 | Central Heat Pump | LUXAIRE | HMH72B341 |  |  | XAHC48FXXN1+TXV | TM9Y080B12MP11 | 32600 |  |  | 16.5 | 8.1 | 32400 |  |  | 23800 | 73.46% | 2 | Both | 679.1667 | 2.7167 | HRCU-A-CB (Split System: Heat Pump with Remote Outdoor Unit-Air-Source) | N/A
211395880 | Central Heat Pump | LUXAIRE | HMH72B341 |  |  | XAUC48FXXN1+TXV | TM9V060B12MP12 | 33000 |  |  | 16.5 | 8.1 | 32400 |  |  | 24000 | 74.07% | 2.04 | Both | 687.5 | 2.75 | HRCU-A-CB (Split System: Heat Pump with Remote Outdoor Unit-Air-Source) | N/A
211395921 | Central Heat Pump | LUXAIRE | HMH72B341 |  |  | XAUC48FXXN1+TXV | LP9C060B12MP13 | 33000 |  |  | 16.5 | 8.1 | 32400 |  |  | 24000 | 74.07% | 2.04 | Both | 687.5 | 2.75 | HRCU-A-CB (Split System: Heat Pump with Remote Outdoor Unit-Air-Source) | N/A
211396400 | Central Heat Pump | LUXAIRE | HMH72B341 |  |  | XAUC48FXXN1+TXV | TM9E060B12MP12 | 33200 |  |  | 16.5 | 8.1 | 32600 |  |  | 24000 | 73.62% | 2.02 | Both | 691.6667 | 2.7667 | HRCU-A-CB (Split System: Heat Pump with Remote Outdoor Unit-Air-Source) | N/A
211394246 | Central Heat Pump | LUXAIRE | HMH72B341 |  |  | XAUC48FXXN1+TXV | TM9Y060B12MP11 | 33200 |  |  | 16.5 | 8.1 | 32600 |  |  | 24000 | 73.62% | 2.02 | Both | 691.6667 | 2.7667 | HRCU-A-CB (Split System: Heat Pump with Remote Outdoor Unit-Air-Source) | N/A
211386501 | Central Heat Pump | LUXAIRE | HMH72B341 |  |  | XAHC48FXXN1+TXV | TL8E080C16UH11 | 33600 |  |  | 16.5 | 8.1 | 32600 |  |  | 24200 | 74.23% | 2.04 | Both | 700 | 2.8 | HRCU-A-CB (Split System: Heat Pump with Remote Outdoor Unit-Air-Source) | N/A
211378281 | Central Heat Pump | YORK | HMH72B341 |  |  | XAHB30CXXN1+TXV | TPLC080B12MP13 | 31600 |  |  | 16.5 | 8.1 | 32800 |  |  | 23000 | 70.12% | 1.96 | Both | 658.3333 | 2.6333 | HRCU-A-CB (Split System: Heat Pump with Remote Outdoor Unit-Air-Source) | N/A
211377740 | Central Heat Pump | YORK | HMH72B341 |  |  | XAHB30CXXN1+TXV | TM9V060B12MP12 | 31600 |  |  | 16.5 | 8.1 | 32800 |  |  | 23000 | 70.12% | 1.96 | Both | 658.3333 | 2.6333 | HRCU-A-CB (Split System: Heat Pump with Remote Outdoor Unit-Air-Source) | N/A
211377954 | Central Heat Pump | YORK | HMH72B341 |  |  | XAHB30CXXN1+TXV | TM9E060A10MP12 | 31600 |  |  | 16.5 | 8.1 | 33000 |  |  | 23200 | 70.3% | 1.96 | Both | 658.3333 | 2.6333 | HRCU-A-CB (Split System: Heat Pump with Remote Outdoor Unit-Air-Source) | N/A
211377713 | Central Heat Pump | YORK | HMH72B341 |  |  | XAHC30CXXN1+TXV | TM9V060B12MP12 | 31800 |  |  | 16.5 | 8.1 | 33000 |  |  | 23200 | 70.3% | 1.96 | Both | 662.5 | 2.65 | HRCU-A-CB (Split System: Heat Pump with Remote Outdoor Unit-Air-Source) | N/A
211377719 | Central Heat Pump | YORK | HMH72B341 |  |  | XAHC30CXXN1+TXV | YP9C060B12MP13 | 31800 |  |  | 16.5 | 8.1 | 33000 |  |  | 23200 | 70.3% | 1.96 | Both | 662.5 | 2.65 | HRCU-A-CB (Split System: Heat Pump with Remote Outdoor Unit-Air-Source) | N/A
211378254 | Central Heat Pump | YORK | HMH72B341 |  |  | XAHC30CXXN1+TXV | TPLC080B12MP13 | 31800 |  |  | 16.5 | 8.1 | 33000 |  |  | 23200 | 70.3% | 1.96 | Both | 662.5 | 2.65 | HRCU-A-CB (Split System: Heat Pump with Remote Outdoor Unit-Air-Source) | N/A
211377716 | Central Heat Pump | YORK | HMH72B341 |  |  | XAHC30CXXN1+TXV | TP9C060B12MP13 | 31800 |  |  | 16.5 | 8.1 | 33000 |  |  | 23200 | 70.3% | 1.96 | Both | 662.5 | 2.65 | HRCU-A-CB (Split System: Heat Pump with Remote Outdoor Unit-Air-Source) | N/A
211378251 | Central Heat Pump | YORK | HMH72B341 |  |  | XAHC30CXXN1+TXV | TM8V080B12MP12 | 31800 |  |  | 16.5 | 8.1 | 33000 |  |  | 23200 | 70.3% | 1.96 | Both | 662.5 | 2.65 | HRCU-A-CB (Split System: Heat Pump with Remote Outdoor Unit-Air-Source) | N/A
211377914 | Central Heat Pump | YORK | HMH72B341 |  |  | XAHC30CXXN1+TXV | TM9E060B12MP12 | 32000 |  |  | 16.5 | 8.1 | 33000 |  |  | 23200 | 70.3% | 1.96 | Both | 666.6667 | 2.6667 | HRCU-A-CB (Split System: Heat Pump with Remote Outdoor Unit-Air-Source) | N/A
211377923 | Central Heat Pump | YORK | HMH72B341 |  |  | XAHB30CXXN1+TXV | TM9E060B12MP12 | 32000 |  |  | 16.5 | 8.1 | 33000 |  |  | 23200 | 70.3% | 1.96 | Both | 666.6667 | 2.6667 | HRCU-A-CB (Split System: Heat Pump with Remote Outdoor Unit-Air-Source) | N/A
211377593 | Central Heat Pump | YORK | HMH72B341 |  |  | XAHC30CXXN1+TXV | TM9V080B12MP12 | 32000 |  |  | 16.5 | 8.1 | 33000 |  |  | 23200 | 70.3% | 1.98 | Both | 666.6667 | 2.6667 | HRCU-A-CB (Split System: Heat Pump with Remote Outdoor Unit-Air-Source) | N/A
211377622 | Central Heat Pump | YORK | HMH72B341 |  |  | XAHB30CXXN1+TXV | TP9C080B12MP13 | 32000 |  |  | 16.5 | 8.1 | 33400 |  |  | 23400 | 70.06% | 1.98 | Both | 666.6667 | 2.6667 | HRCU-A-CB (Split System: Heat Pump with Remote Outdoor Unit-Air-Source) | N/A
211377619 | Central Heat Pump | YORK | HMH72B341 |  |  | XAHB30CXXN1+TXV | TM9V080B12MP12 | 32000 |  |  | 16.5 | 8.1 | 33400 |  |  | 23400 | 70.06% | 1.98 | Both | 666.6667 | 2.6667 | HRCU-A-CB (Split System: Heat Pump with Remote Outdoor Unit-Air-Source) | N/A
211377625 | Central Heat Pump | YORK | HMH72B341 |  |  | XAHB30CXXN1+TXV | YP9C080B12MP13 | 32000 |  |  | 16.5 | 8.1 | 33400 |  |  | 23400 | 70.06% | 1.98 | Both | 666.6667 | 2.6667 | HRCU-A-CB (Split System: Heat Pump with Remote Outdoor Unit-Air-Source) | N/A
211380143 | Central Heat Pump | YORK | HMH72B341 |  |  | XAHC48FXXN1+TXV | TL9E060B12UH11 | 32400 |  |  | 16.5 | 8.1 | 32000 |  |  | 23600 | 73.75% | 2 | Both | 675 | 2.7 | HRCU-A-CB (Split System: Heat Pump with Remote Outdoor Unit-Air-Source) | N/A
211379469 | Central Heat Pump | YORK | HMH72B341 |  |  | XAHC48FXXN1+TXV | TM9E080B12MP12 | 32600 |  |  | 16.5 | 8.1 | 31800 |  |  | 23400 | 73.58% | 2 | Both | 679.1667 | 2.7167 | HRCU-A-CB (Split System: Heat Pump with Remote Outdoor Unit-Air-Source) | N/A
211380068 | Central Heat Pump | YORK | HMH72B341 |  |  | XAHC48FBCN1 | TM8E080B12MP11 | 32800 |  |  | 16.5 | 8.1 | 32400 |  |  | 23800 | 73.46% | 2 | Both | 683.3333 | 2.7333 | HRCU-A-CB (Split System: Heat Pump with Remote Outdoor Unit-Air-Source) | N/A
211380071 | Central Heat Pump | YORK | HMH72B341 |  |  | XAHC48FBCN1 | TMLE080B12MP11 | 32800 |  |  | 16.5 | 8.1 | 32400 |  |  | 23800 | 73.46% | 2 | Both | 683.3333 | 2.7333 | HRCU-A-CB (Split System: Heat Pump with Remote Outdoor Unit-Air-Source) | N/A
211379404 | Central Heat Pump | YORK | HMH72B341 |  |  | XAUC48FXXN1+TXV | TM9V060B12MP12 | 33000 |  |  | 16.5 | 8.1 | 32400 |  |  | 24000 | 74.07% | 2.04 | Both | 687.5 | 2.75 | HRCU-A-CB (Split System: Heat Pump with Remote Outdoor Unit-Air-Source) | N/A
211379060 | Central Heat Pump | YORK | HMH72B341 |  |  | XAUC48FXXN1+TXV | TM9Y060B12MP11 | 33200 |  |  | 16.5 | 8.1 | 32600 |  |  | 24000 | 73.62% | 2.02 | Both | 691.6667 | 2.7667 | HRCU-A-CB (Split System: Heat Pump with Remote Outdoor Unit-Air-Source) | N/A
211379496 | Central Heat Pump | YORK | HMH72B341 |  |  | XAUC48FXXN1+TXV | TM9E060B12MP12 | 33200 |  |  | 16.5 | 8.1 | 32600 |  |  | 24000 | 73.62% | 2.02 | Both | 691.6667 | 2.7667 | HRCU-A-CB (Split System: Heat Pump with Remote Outdoor Unit-Air-Source) | N/A
211380189 | Central Heat Pump | YORK | HMH72B341 |  |  | XAHC48FXXN1+TXV | TL8E080C16UH11 | 33600 |  |  | 16.5 | 8.1 | 32600 |  |  | 24200 | 74.23% | 2.04 | Both | 700 | 2.8 | HRCU-A-CB (Split System: Heat Pump with Remote Outdoor Unit-Air-Source) | N/A
211393175 | Central Heat Pump | CHAMPION HEATING AND COOLING | HMH72B341 |  |  | XAHC30CXXN1+TXV | TL9E060B12UH11 | 31800 |  |  | 17 | 8.1 | 32800 |  |  | 23200 | 70.73% | 1.96 | Both | 662.5 | 2.65 | HRCU-A-CB (Split System: Heat Pump with Remote Outdoor Unit-Air-Source) | N/A
211387143 | Central Heat Pump | CHAMPION HEATING AND COOLING | HMH72B341 |  |  | XAHB30CXXN1+TXV | TM9Y060B12MP11 | 31800 |  |  | 17 | 8.1 | 33000 |  |  | 23200 | 70.3% | 1.96 | Both | 662.5 | 2.65 | HRCU-A-CB (Split System: Heat Pump with Remote Outdoor Unit-Air-Source) | N/A
211392286 | Central Heat Pump | CHAMPION HEATING AND COOLING | HMH72B341 |  |  | XAHB30CXXN1+TXV | TMLE080B12MP11 | 32000 |  |  | 17 | 8.1 | 32800 |  |  | 23400 | 71.34% | 1.98 | Both | 666.6667 | 2.6667 | HRCU-A-CB (Split System: Heat Pump with Remote Outdoor Unit-Air-Source) | N/A
211392276 | Central Heat Pump | CHAMPION HEATING AND COOLING | HMH72B341 |  |  | XAHB30CXXN1+TXV | TM8E080B12MP11 | 32000 |  |  | 17 | 8.1 | 32800 |  |  | 23400 | 71.34% | 1.98 | Both | 666.6667 | 2.6667 | HRCU-A-CB (Split System: Heat Pump with Remote Outdoor Unit-Air-Source) | N/A
211386911 | Central Heat Pump | CHAMPION HEATING AND COOLING | HMH72B341 |  |  | XAHC30CXXN1+TXV | TM9Y080B12MP11 | 32000 |  |  | 17 | 8.1 | 33400 |  |  | 23400 | 70.06% | 1.98 | Both | 666.6667 | 2.6667 | HRCU-A-CB (Split System: Heat Pump with Remote Outdoor Unit-Air-Source) | N/A
211392208 | Central Heat Pump | CHAMPION HEATING AND COOLING | HMH72B341 |  |  | XAHC30CXXN1+TXV | TMLE080B12MP11 | 32200 |  |  | 17 | 8.1 | 33000 |  |  | 23200 | 70.3% | 1.98 | Both | 670.8333 | 2.6833 | HRCU-A-CB (Split System: Heat Pump with Remote Outdoor Unit-Air-Source) | N/A
211396980 | Central Heat Pump | CHAMPION HEATING AND COOLING | HMH72B341 |  |  | XAHC48FXXN1+TXV | TM8Y080B12MP11 | 32600 |  |  | 17 | 8.1 | 31600 |  |  | 23000 | 72.78% | 2.02 | Both | 679.1667 | 2.7167 | HRCU-A-CB (Split System: Heat Pump with Remote Outdoor Unit-Air-Source) | N/A
211396990 | Central Heat Pump | CHAMPION HEATING AND COOLING | HMH72B341 |  |  | XAHC48FBCN1 | TM8Y080B12MP11 | 32600 |  |  | 17 | 8.1 | 31600 |  |  | 23000 | 72.78% | 2.02 | Both | 679.1667 | 2.7167 | HRCU-A-CB (Split System: Heat Pump with Remote Outdoor Unit-Air-Source) | N/A
211398607 | Central Heat Pump | CHAMPION HEATING AND COOLING | HMH72B341 |  |  | XAHC48FXXN1+TXV | TM8E100B12MP11 | 32600 |  |  | 17 | 8.1 | 31800 |  |  | 23200 | 72.96% | 2.02 | Both | 679.1667 | 2.7167 | HRCU-A-CB (Split System: Heat Pump with Remote Outdoor Unit-Air-Source) | N/A
211398634 | Central Heat Pump | CHAMPION HEATING AND COOLING | HMH72B341 |  |  | XAHC48FBCN1 | TM8E100B12MP11 | 32600 |  |  | 17 | 8.1 | 31800 |  |  | 23200 | 72.96% | 2.02 | Both | 679.1667 | 2.7167 | HRCU-A-CB (Split System: Heat Pump with Remote Outdoor Unit-Air-Source) | N/A
211398644 | Central Heat Pump | CHAMPION HEATING AND COOLING | HMH72B341 |  |  | XAHC48FBCN1 | TMLE100B12MP11 | 32600 |  |  | 17 | 8.1 | 31800 |  |  | 23200 | 72.96% | 2.02 | Both | 679.1667 | 2.7167 | HRCU-A-CB (Split System: Heat Pump with Remote Outdoor Unit-Air-Source) | N/A
211393995 | Central Heat Pump | CHAMPION HEATING AND COOLING | HMH72B341 |  |  | XAHD48FXXN1+TXV | TM9Y080C16MP11 | 32800 |  |  | 17 | 8.1 | 31800 |  |  | 23200 | 72.96% | 2.02 | Both | 683.3333 | 2.7333 | HRCU-A-CB (Split System: Heat Pump with Remote Outdoor Unit-Air-Source) | N/A
211387270 | Central Heat Pump | CHAMPION HEATING AND COOLING | HMH72B341 |  |  | XAHC30CXXN1+TXV | TM9V100C20MP12 | 32800 |  |  | 17 | 8.1 | 33000 |  |  | 23200 | 70.3% | 2.02 | Both | 683.3333 | 2.7333 | HRCU-A-CB (Split System: Heat Pump with Remote Outdoor Unit-Air-Source) | N/A
211387285 | Central Heat Pump | CHAMPION HEATING AND COOLING | HMH72B341 |  |  | XAHC30CXXN1+TXV | TP9C100C20MP13 | 32800 |  |  | 17 | 8.1 | 33000 |  |  | 23200 | 70.3% | 2.02 | Both | 683.3333 | 2.7333 | HRCU-A-CB (Split System: Heat Pump with Remote Outdoor Unit-Air-Source) | N/A
211386352 | Central Heat Pump | CHAMPION HEATING AND COOLING | HMH72B341 |  |  | XAUC48FXXN1+TXV | TL9E060B12UH11 | 33200 |  |  | 17 | 8.1 | 32600 |  |  | 24000 | 73.62% | 2.02 | Both | 691.6667 | 2.7667 | HRCU-A-CB (Split System: Heat Pump with Remote Outdoor Unit-Air-Source) | N/A
211394182 | Central Heat Pump | CHAMPION HEATING AND COOLING | HMH72B341 |  |  | XAUC48FXXN1+TXV | TM9Y080B12MP11 | 33400 |  |  | 17 | 8.1 | 32800 |  |  | 24200 | 73.78% | 2.04 | Both | 695.8333 | 2.7833 | HRCU-A-CB (Split System: Heat Pump with Remote Outdoor Unit-Air-Source) | N/A
211396799 | Central Heat Pump | CHAMPION HEATING AND COOLING | HMH72B341 |  |  | XAHC48FXXN1+TXV | TM8Y080C16MP11 | 33600 |  |  | 17 | 8.1 | 32600 |  |  | 24000 | 73.62% | 2.04 | Both | 700 | 2.8 | HRCU-A-CB (Split System: Heat Pump with Remote Outdoor Unit-Air-Source) | N/A
211396739 | Central Heat Pump | CHAMPION HEATING AND COOLING | HMH72B341 |  |  | XAHD48FXXN1+TXV | TM8Y080C16MP11 | 33600 |  |  | 17 | 8.1 | 32600 |  |  | 24000 | 73.62% | 2.04 | Both | 700 | 2.8 | HRCU-A-CB (Split System: Heat Pump with Remote Outdoor Unit-Air-Source) | N/A
211396822 | Central Heat Pump | CHAMPION HEATING AND COOLING | HMH72B341 |  |  | XAHC48FBCN1 | TM8Y080C16MP11 | 33600 |  |  | 17 | 8.1 | 32600 |  |  | 24000 | 73.62% | 2.04 | Both | 700 | 2.8 | HRCU-A-CB (Split System: Heat Pump with Remote Outdoor Unit-Air-Source) | N/A
211396754 | Central Heat Pump | CHAMPION HEATING AND COOLING | HMH72B341 |  |  | XAHD48FBCN1 | TM8Y100C16MP11 | 33600 |  |  | 17 | 8.1 | 32600 |  |  | 24000 | 73.62% | 2.04 | Both | 700 | 2.8 | HRCU-A-CB (Split System: Heat Pump with Remote Outdoor Unit-Air-Source) | N/A
211396190 | Central Heat Pump | CHAMPION HEATING AND COOLING | HMH72B341 |  |  | XAUC48FXXN1+TXV | TM9E080C16MP12 | 34000 |  |  | 17 | 8.1 | 33400 |  |  | 24600 | 73.65% | 2.08 | Both | 708.3333 | 2.8333 | HRCU-A-CB (Split System: Heat Pump with Remote Outdoor Unit-Air-Source) | N/A
211396119 | Central Heat Pump | CHAMPION HEATING AND COOLING | HMH72B341 |  |  | XAFD48FXXN1+TXV | TM9E080C16MP12 | 34000 |  |  | 17 | 8.1 | 33400 |  |  | 24600 | 73.65% | 2.08 | Both | 708.3333 | 2.8333 | HRCU-A-CB (Split System: Heat Pump with Remote Outdoor Unit-Air-Source) | N/A
211393405 | Central Heat Pump | CHAMPION HEATING AND COOLING | HMH72B341 |  |  | XAHC36DXXN1+TXV | TL8E080C16UH11 | 34000 |  |  | 17 | 8.1 | 34000 |  |  | 24600 | 72.35% | 2.06 | Both | 708.3333 | 2.8333 | HRCU-A-CB (Split System: Heat Pump with Remote Outdoor Unit-Air-Source) | N/A
211387135 | Central Heat Pump | COLEMAN | HMH72B341 |  |  | XAHB30CXXN1+TXV | TM9Y060B12MP11 | 31800 |  |  | 17 | 8.1 | 33000 |  |  | 23200 | 70.3% | 1.96 | Both | 662.5 | 2.65 | HRCU-A-CB (Split System: Heat Pump with Remote Outdoor Unit-Air-Source) | N/A
211387095 | Central Heat Pump | COLEMAN | HMH72B341 |  |  | XAHC30CXXN1+TXV | TM9Y060B12MP11 | 31800 |  |  | 17 | 8.1 | 33000 |  |  | 23200 | 70.3% | 1.96 | Both | 662.5 | 2.65 | HRCU-A-CB (Split System: Heat Pump with Remote Outdoor Unit-Air-Source) | N/A
211386944 | Central Heat Pump | COLEMAN | HMH72B341 |  |  | XAHB30CXXN1+TXV | TM9Y080B12MP11 | 32000 |  |  | 17 | 8.1 | 33400 |  |  | 23400 | 70.06% | 1.98 | Both | 666.6667 | 2.6667 | HRCU-A-CB (Split System: Heat Pump with Remote Outdoor Unit-Air-Source) | N/A
211386902 | Central Heat Pump | COLEMAN | HMH72B341 |  |  | XAHC30CXXN1+TXV | TM9Y080B12MP11 | 32000 |  |  | 17 | 8.1 | 33400 |  |  | 23400 | 70.06% | 1.98 | Both | 666.6667 | 2.6667 | HRCU-A-CB (Split System: Heat Pump with Remote Outdoor Unit-Air-Source) | N/A
211396972 | Central Heat Pump | COLEMAN | HMH72B341 |  |  | XAHC48FXXN1+TXV | TM8Y080B12MP11 | 32600 |  |  | 17 | 8.1 | 31600 |  |  | 23000 | 72.78% | 2.02 | Both | 679.1667 | 2.7167 | HRCU-A-CB (Split System: Heat Pump with Remote Outdoor Unit-Air-Source) | N/A
211396982 | Central Heat Pump | COLEMAN | HMH72B341 |  |  | XAHC48FBCN1 | TM8Y080B12MP11 | 32600 |  |  | 17 | 8.1 | 31600 |  |  | 23000 | 72.78% | 2.02 | Both | 679.1667 | 2.7167 | HRCU-A-CB (Split System: Heat Pump with Remote Outdoor Unit-Air-Source) | N/A
211398613 | Central Heat Pump | COLEMAN | HMH72B341 |  |  | XAHC48FXXN1+TXV | TMLE100B12MP11 | 32600 |  |  | 17 | 8.1 | 31800 |  |  | 23200 | 72.96% | 2.02 | Both | 679.1667 | 2.7167 | HRCU-A-CB (Split System: Heat Pump with Remote Outdoor Unit-Air-Source) | N/A
211398598 | Central Heat Pump | COLEMAN | HMH72B341 |  |  | XAHC48FXXN1+TXV | TM8E100B12MP11 | 32600 |  |  | 17 | 8.1 | 31800 |  |  | 23200 | 72.96% | 2.02 | Both | 679.1667 | 2.7167 | HRCU-A-CB (Split System: Heat Pump with Remote Outdoor Unit-Air-Source) | N/A
211398628 | Central Heat Pump | COLEMAN | HMH72B341 |  |  | XAHC48FBCN1 | TM8E100B12MP11 | 32600 |  |  | 17 | 8.1 | 31800 |  |  | 23200 | 72.96% | 2.02 | Both | 679.1667 | 2.7167 | HRCU-A-CB (Split System: Heat Pump with Remote Outdoor Unit-Air-Source) | N/A
211393986 | Central Heat Pump | COLEMAN | HMH72B341 |  |  | XAHD48FXXN1+TXV | TM9Y080C16MP11 | 32800 |  |  | 17 | 8.1 | 31800 |  |  | 23200 | 72.96% | 2.02 | Both | 683.3333 | 2.7333 | HRCU-A-CB (Split System: Heat Pump with Remote Outdoor Unit-Air-Source) | N/A
211387263 | Central Heat Pump | COLEMAN | HMH72B341 |  |  | XAHC30CXXN1+TXV | TM9V100C20MP12 | 32800 |  |  | 17 | 8.1 | 33000 |  |  | 23200 | 70.3% | 2.02 | Both | 683.3333 | 2.7333 | HRCU-A-CB (Split System: Heat Pump with Remote Outdoor Unit-Air-Source) | N/A
211387276 | Central Heat Pump | COLEMAN | HMH72B341 |  |  | XAHC30CXXN1+TXV | TP9C100C20MP13 | 32800 |  |  | 17 | 8.1 | 33000 |  |  | 23200 | 70.3% | 2.02 | Both | 683.3333 | 2.7333 | HRCU-A-CB (Split System: Heat Pump with Remote Outdoor Unit-Air-Source) | N/A
211387290 | Central Heat Pump | COLEMAN | HMH72B341 |  |  | XAHC30CXXN1+TXV | CP9C100C20MP13 | 32800 |  |  | 17 | 8.1 | 33000 |  |  | 23200 | 70.3% | 2.02 | Both | 683.3333 | 2.7333 | HRCU-A-CB (Split System: Heat Pump with Remote Outdoor Unit-Air-Source) | N/A
211393881 | Central Heat Pump | COLEMAN | HMH72B341 |  |  | XAHC48FXXN1+TXV | TM9Y100C16MP11 | 33200 |  |  | 17 | 8.1 | 32400 |  |  | 23600 | 72.84% | 2.02 | Both | 691.6667 | 2.7667 | HRCU-A-CB (Split System: Heat Pump with Remote Outdoor Unit-Air-Source) | N/A
211386344 | Central Heat Pump | COLEMAN | HMH72B341 |  |  | XAUC48FXXN1+TXV | TL9E060B12UH11 | 33200 |  |  | 17 | 8.1 | 32600 |  |  | 24000 | 73.62% | 2.02 | Both | 691.6667 | 2.7667 | HRCU-A-CB (Split System: Heat Pump with Remote Outdoor Unit-Air-Source) | N/A
211394173 | Central Heat Pump | COLEMAN | HMH72B341 |  |  | XAUC48FXXN1+TXV | TM9Y080B12MP11 | 33400 |  |  | 17 | 8.1 | 32800 |  |  | 24200 | 73.78% | 2.04 | Both | 695.8333 | 2.7833 | HRCU-A-CB (Split System: Heat Pump with Remote Outdoor Unit-Air-Source) | N/A
211396745 | Central Heat Pump | COLEMAN | HMH72B341 |  |  | XAHD48FBCN1 | TM8Y100C16MP11 | 33600 |  |  | 17 | 8.1 | 32600 |  |  | 24000 | 73.62% | 2.04 | Both | 700 | 2.8 | HRCU-A-CB (Split System: Heat Pump with Remote Outdoor Unit-Air-Source) | N/A
211396760 | Central Heat Pump | COLEMAN | HMH72B341 |  |  | XAHD48FBCN1 | TM8Y080C16MP11 | 33600 |  |  | 17 | 8.1 | 32600 |  |  | 24000 | 73.62% | 2.04 | Both | 700 | 2.8 | HRCU-A-CB (Split System: Heat Pump with Remote Outdoor Unit-Air-Source) | N/A
211396813 | Central Heat Pump | COLEMAN | HMH72B341 |  |  | XAHC48FBCN1 | TM8Y080C16MP11 | 33600 |  |  | 17 | 8.1 | 32600 |  |  | 24000 | 73.62% | 2.04 | Both | 700 | 2.8 | HRCU-A-CB (Split System: Heat Pump with Remote Outdoor Unit-Air-Source) | N/A
211396715 | Central Heat Pump | COLEMAN | HMH72B341 |  |  | XAHD48FXXN1+TXV | TM8Y100C16MP11 | 33600 |  |  | 17 | 8.1 | 32600 |  |  | 24000 | 73.62% | 2.04 | Both | 700 | 2.8 | HRCU-A-CB (Split System: Heat Pump with Remote Outdoor Unit-Air-Source) | N/A
211396775 | Central Heat Pump | COLEMAN | HMH72B341 |  |  | XAHC48FXXN1+TXV | TM8Y100C16MP11 | 33600 |  |  | 17 | 8.1 | 32600 |  |  | 24000 | 73.62% | 2.04 | Both | 700 | 2.8 | HRCU-A-CB (Split System: Heat Pump with Remote Outdoor Unit-Air-Source) | N/A
211396177 | Central Heat Pump | COLEMAN | HMH72B341 |  |  | XAUC48FXXN1+TXV | TM9E080C16MP12 | 34000 |  |  | 17 | 8.1 | 33400 |  |  | 24600 | 73.65% | 2.08 | Both | 708.3333 | 2.8333 | HRCU-A-CB (Split System: Heat Pump with Remote Outdoor Unit-Air-Source) | N/A
211396111 | Central Heat Pump | COLEMAN | HMH72B341 |  |  | XAFD48FXXN1+TXV | TM9E080C16MP12 | 34000 |  |  | 17 | 8.1 | 33400 |  |  | 24600 | 73.65% | 2.08 | Both | 708.3333 | 2.8333 | HRCU-A-CB (Split System: Heat Pump with Remote Outdoor Unit-Air-Source) | N/A
211393396 | Central Heat Pump | COLEMAN | HMH72B341 |  |  | XAHC36DXXN1+TXV | TL8E080C16UH11 | 34000 |  |  | 17 | 8.1 | 34000 |  |  | 24600 | 72.35% | 2.06 | Both | 708.3333 | 2.8333 | HRCU-A-CB (Split System: Heat Pump with Remote Outdoor Unit-Air-Source) | N/A
211393172 | Central Heat Pump | FRASER-JOHNSTON | HMH72B341 |  |  | XAHC30CXXN1+TXV | TL9E060B12UH11 | 31800 |  |  | 17 | 8.1 | 32800 |  |  | 23200 | 70.73% | 1.96 | Both | 662.5 | 2.65 | HRCU-A-CB (Split System: Heat Pump with Remote Outdoor Unit-Air-Source) | N/A
211387100 | Central Heat Pump | FRASER-JOHNSTON | HMH72B341 |  |  | XAHC30CXXN1+TXV | TM9Y060B12MP11 | 31800 |  |  | 17 | 8.1 | 33000 |  |  | 23200 | 70.3% | 1.96 | Both | 662.5 | 2.65 | HRCU-A-CB (Split System: Heat Pump with Remote Outdoor Unit-Air-Source) | N/A
211387140 | Central Heat Pump | FRASER-JOHNSTON | HMH72B341 |  |  | XAHB30CXXN1+TXV | TM9Y060B12MP11 | 31800 |  |  | 17 | 8.1 | 33000 |  |  | 23200 | 70.3% | 1.96 | Both | 662.5 | 2.65 | HRCU-A-CB (Split System: Heat Pump with Remote Outdoor Unit-Air-Source) | N/A
211392275 | Central Heat Pump | FRASER-JOHNSTON | HMH72B341 |  |  | XAHB30CXXN1+TXV | TM8E080B12MP11 | 32000 |  |  | 17 | 8.1 | 32800 |  |  | 23400 | 71.34% | 1.98 | Both | 666.6667 | 2.6667 | HRCU-A-CB (Split System: Heat Pump with Remote Outdoor Unit-Air-Source) | N/A
211388779 | Central Heat Pump | FRASER-JOHNSTON | HMH72B341 |  |  | XAHC30CXXN1+TXV | TM9E080B12MP12 | 32000 |  |  | 17 | 8.1 | 33000 |  |  | 23200 | 70.3% | 1.98 | Both | 666.6667 | 2.6667 | HRCU-A-CB (Split System: Heat Pump with Remote Outdoor Unit-Air-Source) | N/A
211386950 | Central Heat Pump | FRASER-JOHNSTON | HMH72B341 |  |  | XAHB30CXXN1+TXV | TM9Y080B12MP11 | 32000 |  |  | 17 | 8.1 | 33400 |  |  | 23400 | 70.06% | 1.98 | Both | 666.6667 | 2.6667 | HRCU-A-CB (Split System: Heat Pump with Remote Outdoor Unit-Air-Source) | N/A
211386908 | Central Heat Pump | FRASER-JOHNSTON | HMH72B341 |  |  | XAHC30CXXN1+TXV | TM9Y080B12MP11 | 32000 |  |  | 17 | 8.1 | 33400 |  |  | 23400 | 70.06% | 1.98 | Both | 666.6667 | 2.6667 | HRCU-A-CB (Split System: Heat Pump with Remote Outdoor Unit-Air-Source) | N/A
211392195 | Central Heat Pump | FRASER-JOHNSTON | HMH72B341 |  |  | XAHC30CXXN1+TXV | TM8E080B12MP11 | 32200 |  |  | 17 | 8.1 | 33000 |  |  | 23200 | 70.3% | 1.98 | Both | 670.8333 | 2.6833 | HRCU-A-CB (Split System: Heat Pump with Remote Outdoor Unit-Air-Source) | N/A
211396978 | Central Heat Pump | FRASER-JOHNSTON | HMH72B341 |  |  | XAHC48FXXN1+TXV | TM8Y080B12MP11 | 32600 |  |  | 17 | 8.1 | 31600 |  |  | 23000 | 72.78% | 2.02 | Both | 679.1667 | 2.7167 | HRCU-A-CB (Split System: Heat Pump with Remote Outdoor Unit-Air-Source) | N/A
211398604 | Central Heat Pump | FRASER-JOHNSTON | HMH72B341 |  |  | XAHC48FXXN1+TXV | TM8E100B12MP11 | 32600 |  |  | 17 | 8.1 | 31800 |  |  | 23200 | 72.96% | 2.02 | Both | 679.1667 | 2.7167 | HRCU-A-CB (Split System: Heat Pump with Remote Outdoor Unit-Air-Source) | N/A
211393992 | Central Heat Pump | FRASER-JOHNSTON | HMH72B341 |  |  | XAHD48FXXN1+TXV | TM9Y080C16MP11 | 32800 |  |  | 17 | 8.1 | 31800 |  |  | 23200 | 72.96% | 2.02 | Both | 683.3333 | 2.7333 | HRCU-A-CB (Split System: Heat Pump with Remote Outdoor Unit-Air-Source) | N/A
211387282 | Central Heat Pump | FRASER-JOHNSTON | HMH72B341 |  |  | XAHC30CXXN1+TXV | TP9C100C20MP13 | 32800 |  |  | 17 | 8.1 | 33000 |  |  | 23200 | 70.3% | 2.02 | Both | 683.3333 | 2.7333 | HRCU-A-CB (Split System: Heat Pump with Remote Outdoor Unit-Air-Source) | N/A
211387268 | Central Heat Pump | FRASER-JOHNSTON | HMH72B341 |  |  | XAHC30CXXN1+TXV | TM9V100C20MP12 | 32800 |  |  | 17 | 8.1 | 33000 |  |  | 23200 | 70.3% | 2.02 | Both | 683.3333 | 2.7333 | HRCU-A-CB (Split System: Heat Pump with Remote Outdoor Unit-Air-Source) | N/A
211393887 | Central Heat Pump | FRASER-JOHNSTON | HMH72B341 |  |  | XAHC48FXXN1+TXV | TM9Y100C16MP11 | 33200 |  |  | 17 | 8.1 | 32400 |  |  | 23600 | 72.84% | 2.02 | Both | 691.6667 | 2.7667 | HRCU-A-CB (Split System: Heat Pump with Remote Outdoor Unit-Air-Source) | N/A
211386349 | Central Heat Pump | FRASER-JOHNSTON | HMH72B341 |  |  | XAUC48FXXN1+TXV | TL9E060B12UH11 | 33200 |  |  | 17 | 8.1 | 32600 |  |  | 24000 | 73.62% | 2.02 | Both | 691.6667 | 2.7667 | HRCU-A-CB (Split System: Heat Pump with Remote Outdoor Unit-Air-Source) | N/A
211396796 | Central Heat Pump | FRASER-JOHNSTON | HMH72B341 |  |  | XAHC48FXXN1+TXV | TM8Y080C16MP11 | 33600 |  |  | 17 | 8.1 | 32600 |  |  | 24000 | 73.62% | 2.04 | Both | 700 | 2.8 | HRCU-A-CB (Split System: Heat Pump with Remote Outdoor Unit-Air-Source) | N/A
211396751 | Central Heat Pump | FRASER-JOHNSTON | HMH72B341 |  |  | XAHD48FBCN1 | TM8Y100C16MP11 | 33600 |  |  | 17 | 8.1 | 32600 |  |  | 24000 | 73.62% | 2.04 | Both | 700 | 2.8 | HRCU-A-CB (Split System: Heat Pump with Remote Outdoor Unit-Air-Source) | N/A
211396736 | Central Heat Pump | FRASER-JOHNSTON | HMH72B341 |  |  | XAHD48FXXN1+TXV | TM8Y080C16MP11 | 33600 |  |  | 17 | 8.1 | 32600 |  |  | 24000 | 73.62% | 2.04 | Both | 700 | 2.8 | HRCU-A-CB (Split System: Heat Pump with Remote Outdoor Unit-Air-Source) | N/A
211396819 | Central Heat Pump | FRASER-JOHNSTON | HMH72B341 |  |  | XAHC48FBCN1 | TM8Y080C16MP11 | 33600 |  |  | 17 | 8.1 | 32600 |  |  | 24000 | 73.62% | 2.04 | Both | 700 | 2.8 | HRCU-A-CB (Split System: Heat Pump with Remote Outdoor Unit-Air-Source) | N/A
211396185 | Central Heat Pump | FRASER-JOHNSTON | HMH72B341 |  |  | XAUC48FXXN1+TXV | TM9E080C16MP12 | 34000 |  |  | 17 | 8.1 | 33400 |  |  | 24600 | 73.65% | 2.08 | Both | 708.3333 | 2.8333 | HRCU-A-CB (Split System: Heat Pump with Remote Outdoor Unit-Air-Source) | N/A
211396116 | Central Heat Pump | FRASER-JOHNSTON | HMH72B341 |  |  | XAFD48FXXN1+TXV | TM9E080C16MP12 | 34000 |  |  | 17 | 8.1 | 33400 |  |  | 24600 | 73.65% | 2.08 | Both | 708.3333 | 2.8333 | HRCU-A-CB (Split System: Heat Pump with Remote Outdoor Unit-Air-Source) | N/A
211393402 | Central Heat Pump | FRASER-JOHNSTON | HMH72B341 |  |  | XAHC36DXXN1+TXV | TL8E080C16UH11 | 34000 |  |  | 17 | 8.1 | 34000 |  |  | 24600 | 72.35% | 2.06 | Both | 708.3333 | 2.8333 | HRCU-A-CB (Split System: Heat Pump with Remote Outdoor Unit-Air-Source) | N/A
211387105 | Central Heat Pump | JOHNSON CONTROLS | HMH72B341 |  |  | XAHC30CXXN1+TXV | TM9Y060B12MP11 | 31800 |  |  | 17 | 8.1 | 33000 |  |  | 23200 | 70.3% | 1.96 | Both | 662.5 | 2.65 | HRCU-A-CB (Split System: Heat Pump with Remote Outdoor Unit-Air-Source) | N/A
211392289 | Central Heat Pump | JOHNSON CONTROLS | HMH72B341 |  |  | XAHB30CXXN1+TXV | TMLE080B12MP11 | 32000 |  |  | 17 | 8.1 | 32800 |  |  | 23400 | 71.34% | 1.98 | Both | 666.6667 | 2.6667 | HRCU-A-CB (Split System: Heat Pump with Remote Outdoor Unit-Air-Source) | N/A
211388785 | Central Heat Pump | JOHNSON CONTROLS | HMH72B341 |  |  | XAHC30CXXN1+TXV | TM9E080B12MP12 | 32000 |  |  | 17 | 8.1 | 33000 |  |  | 23200 | 70.3% | 1.98 | Both | 666.6667 | 2.6667 | HRCU-A-CB (Split System: Heat Pump with Remote Outdoor Unit-Air-Source) | N/A
211386955 | Central Heat Pump | JOHNSON CONTROLS | HMH72B341 |  |  | XAHB30CXXN1+TXV | TM9Y080B12MP11 | 32000 |  |  | 17 | 8.1 | 33400 |  |  | 23400 | 70.06% | 1.98 | Both | 666.6667 | 2.6667 | HRCU-A-CB (Split System: Heat Pump with Remote Outdoor Unit-Air-Source) | N/A
211386913 | Central Heat Pump | JOHNSON CONTROLS | HMH72B341 |  |  | XAHC30CXXN1+TXV | TM9Y080B12MP11 | 32000 |  |  | 17 | 8.1 | 33400 |  |  | 23400 | 70.06% | 1.98 | Both | 666.6667 | 2.6667 | HRCU-A-CB (Split System: Heat Pump with Remote Outdoor Unit-Air-Source) | N/A
211392211 | Central Heat Pump | JOHNSON CONTROLS | HMH72B341 |  |  | XAHC30CXXN1+TXV | TMLE080B12MP11 | 32200 |  |  | 17 | 8.1 | 33000 |  |  | 23200 | 70.3% | 1.98 | Both | 670.8333 | 2.6833 | HRCU-A-CB (Split System: Heat Pump with Remote Outdoor Unit-Air-Source) | N/A
211392197 | Central Heat Pump | JOHNSON CONTROLS | HMH72B341 |  |  | XAHC30CXXN1+TXV | TM8E080B12MP11 | 32200 |  |  | 17 | 8.1 | 33000 |  |  | 23200 | 70.3% | 1.98 | Both | 670.8333 | 2.6833 | HRCU-A-CB (Split System: Heat Pump with Remote Outdoor Unit-Air-Source) | N/A
211396981 | Central Heat Pump | JOHNSON CONTROLS | HMH72B341 |  |  | XAHC48FXXN1+TXV | TM8Y080B12MP11 | 32600 |  |  | 17 | 8.1 | 31600 |  |  | 23000 | 72.78% | 2.02 | Both | 679.1667 | 2.7167 | HRCU-A-CB (Split System: Heat Pump with Remote Outdoor Unit-Air-Source) | N/A
211398647 | Central Heat Pump | JOHNSON CONTROLS | HMH72B341 |  |  | XAHC48FBCN1 | TMLE100B12MP11 | 32600 |  |  | 17 | 8.1 | 31800 |  |  | 23200 | 72.96% | 2.02 | Both | 679.1667 | 2.7167 | HRCU-A-CB (Split System: Heat Pump with Remote Outdoor Unit-Air-Source) | N/A
211398635 | Central Heat Pump | JOHNSON CONTROLS | HMH72B341 |  |  | XAHC48FBCN1 | TM8E100B12MP11 | 32600 |  |  | 17 | 8.1 | 31800 |  |  | 23200 | 72.96% | 2.02 | Both | 679.1667 | 2.7167 | HRCU-A-CB (Split System: Heat Pump with Remote Outdoor Unit-Air-Source) | N/A
211398610 | Central Heat Pump | JOHNSON CONTROLS | HMH72B341 |  |  | XAHC48FXXN1+TXV | TM8E100B12MP11 | 32600 |  |  | 17 | 8.1 | 31800 |  |  | 23200 | 72.96% | 2.02 | Both | 679.1667 | 2.7167 | HRCU-A-CB (Split System: Heat Pump with Remote Outdoor Unit-Air-Source) | N/A
211393998 | Central Heat Pump | JOHNSON CONTROLS | HMH72B341 |  |  | XAHD48FXXN1+TXV | TM9Y080C16MP11 | 32800 |  |  | 17 | 8.1 | 31800 |  |  | 23200 | 72.96% | 2.02 | Both | 683.3333 | 2.7333 | HRCU-A-CB (Split System: Heat Pump with Remote Outdoor Unit-Air-Source) | N/A
211387288 | Central Heat Pump | JOHNSON CONTROLS | HMH72B341 |  |  | XAHC30CXXN1+TXV | TP9C100C20MP13 | 32800 |  |  | 17 | 8.1 | 33000 |  |  | 23200 | 70.3% | 2.02 | Both | 683.3333 | 2.7333 | HRCU-A-CB (Split System: Heat Pump with Remote Outdoor Unit-Air-Source) | N/A
211387273 | Central Heat Pump | JOHNSON CONTROLS | HMH72B341 |  |  | XAHC30CXXN1+TXV | TM9V100C20MP12 | 32800 |  |  | 17 | 8.1 | 33000 |  |  | 23200 | 70.3% | 2.02 | Both | 683.3333 | 2.7333 | HRCU-A-CB (Split System: Heat Pump with Remote Outdoor Unit-Air-Source) | N/A
211396757 | Central Heat Pump | JOHNSON CONTROLS | HMH72B341 |  |  | XAHD48FBCN1 | TM8Y100C16MP11 | 33600 |  |  | 17 | 8.1 | 32600 |  |  | 24000 | 73.62% | 2.04 | Both | 700 | 2.8 | HRCU-A-CB (Split System: Heat Pump with Remote Outdoor Unit-Air-Source) | N/A
211396825 | Central Heat Pump | JOHNSON CONTROLS | HMH72B341 |  |  | XAHC48FBCN1 | TM8Y080C16MP11 | 33600 |  |  | 17 | 8.1 | 32600 |  |  | 24000 | 73.62% | 2.04 | Both | 700 | 2.8 | HRCU-A-CB (Split System: Heat Pump with Remote Outdoor Unit-Air-Source) | N/A
211396772 | Central Heat Pump | JOHNSON CONTROLS | HMH72B341 |  |  | XAHD48FBCN1 | TM8Y080C16MP11 | 33600 |  |  | 17 | 8.1 | 32600 |  |  | 24000 | 73.62% | 2.04 | Both | 700 | 2.8 | HRCU-A-CB (Split System: Heat Pump with Remote Outdoor Unit-Air-Source) | N/A
211396727 | Central Heat Pump | JOHNSON CONTROLS | HMH72B341 |  |  | XAHD48FXXN1+TXV | TM8Y100C16MP11 | 33600 |  |  | 17 | 8.1 | 32600 |  |  | 24000 | 73.62% | 2.04 | Both | 700 | 2.8 | HRCU-A-CB (Split System: Heat Pump with Remote Outdoor Unit-Air-Source) | N/A
211396194 | Central Heat Pump | JOHNSON CONTROLS | HMH72B341 |  |  | XAUC48FXXN1+TXV | TM9E080C16MP12 | 34000 |  |  | 17 | 8.1 | 33400 |  |  | 24600 | 73.65% | 2.08 | Both | 708.3333 | 2.8333 | HRCU-A-CB (Split System: Heat Pump with Remote Outdoor Unit-Air-Source) | N/A
211393408 | Central Heat Pump | JOHNSON CONTROLS | HMH72B341 |  |  | XAHC36DXXN1+TXV | TL8E080C16UH11 | 34000 |  |  | 17 | 8.1 | 34000 |  |  | 24600 | 72.35% | 2.06 | Both | 708.3333 | 2.8333 | HRCU-A-CB (Split System: Heat Pump with Remote Outdoor Unit-Air-Source) | N/A
211393169 | Central Heat Pump | LUXAIRE | HMH72B341 |  |  | XAHC30CXXN1+TXV | TL9E060B12UH11 | 31800 |  |  | 17 | 8.1 | 32800 |  |  | 23200 | 70.73% | 1.96 | Both | 662.5 | 2.65 | HRCU-A-CB (Split System: Heat Pump with Remote Outdoor Unit-Air-Source) | N/A
211387138 | Central Heat Pump | LUXAIRE | HMH72B341 |  |  | XAHB30CXXN1+TXV | TM9Y060B12MP11 | 31800 |  |  | 17 | 8.1 | 33000 |  |  | 23200 | 70.3% | 1.96 | Both | 662.5 | 2.65 | HRCU-A-CB (Split System: Heat Pump with Remote Outdoor Unit-Air-Source) | N/A
211387097 | Central Heat Pump | LUXAIRE | HMH72B341 |  |  | XAHC30CXXN1+TXV | TM9Y060B12MP11 | 31800 |  |  | 17 | 8.1 | 33000 |  |  | 23200 | 70.3% | 1.96 | Both | 662.5 | 2.65 | HRCU-A-CB (Split System: Heat Pump with Remote Outdoor Unit-Air-Source) | N/A
211392281 | Central Heat Pump | LUXAIRE | HMH72B341 |  |  | XAHB30CXXN1+TXV | TMLE080B12MP11 | 32000 |  |  | 17 | 8.1 | 32800 |  |  | 23400 | 71.34% | 1.98 | Both | 666.6667 | 2.6667 | HRCU-A-CB (Split System: Heat Pump with Remote Outdoor Unit-Air-Source) | N/A
211388777 | Central Heat Pump | LUXAIRE | HMH72B341 |  |  | XAHC30CXXN1+TXV | TM9E080B12MP12 | 32000 |  |  | 17 | 8.1 | 33000 |  |  | 23200 | 70.3% | 1.98 | Both | 666.6667 | 2.6667 | HRCU-A-CB (Split System: Heat Pump with Remote Outdoor Unit-Air-Source) | N/A
211386904 | Central Heat Pump | LUXAIRE | HMH72B341 |  |  | XAHC30CXXN1+TXV | TM9Y080B12MP11 | 32000 |  |  | 17 | 8.1 | 33400 |  |  | 23400 | 70.06% | 1.98 | Both | 666.6667 | 2.6667 | HRCU-A-CB (Split System: Heat Pump with Remote Outdoor Unit-Air-Source) | N/A
211386948 | Central Heat Pump | LUXAIRE | HMH72B341 |  |  | XAHB30CXXN1+TXV | TM9Y080B12MP11 | 32000 |  |  | 17 | 8.1 | 33400 |  |  | 23400 | 70.06% | 1.98 | Both | 666.6667 | 2.6667 | HRCU-A-CB (Split System: Heat Pump with Remote Outdoor Unit-Air-Source) | N/A
211392194 | Central Heat Pump | LUXAIRE | HMH72B341 |  |  | XAHC30CXXN1+TXV | TM8E080B12MP11 | 32200 |  |  | 17 | 8.1 | 33000 |  |  | 23200 | 70.3% | 1.98 | Both | 670.8333 | 2.6833 | HRCU-A-CB (Split System: Heat Pump with Remote Outdoor Unit-Air-Source) | N/A
211392202 | Central Heat Pump | LUXAIRE | HMH72B341 |  |  | XAHC30CXXN1+TXV | TMLE080B12MP11 | 32200 |  |  | 17 | 8.1 | 33000 |  |  | 23200 | 70.3% | 1.98 | Both | 670.8333 | 2.6833 | HRCU-A-CB (Split System: Heat Pump with Remote Outdoor Unit-Air-Source) | N/A
211396984 | Central Heat Pump | LUXAIRE | HMH72B341 |  |  | XAHC48FBCN1 | TM8Y080B12MP11 | 32600 |  |  | 17 | 8.1 | 31600 |  |  | 23000 | 72.78% | 2.02 | Both | 679.1667 | 2.7167 | HRCU-A-CB (Split System: Heat Pump with Remote Outdoor Unit-Air-Source) | N/A
211398638 | Central Heat Pump | LUXAIRE | HMH72B341 |  |  | XAHC48FBCN1 | TMLE100B12MP11 | 32600 |  |  | 17 | 8.1 | 31800 |  |  | 23200 | 72.96% | 2.02 | Both | 679.1667 | 2.7167 | HRCU-A-CB (Split System: Heat Pump with Remote Outdoor Unit-Air-Source) | N/A
211398601 | Central Heat Pump | LUXAIRE | HMH72B341 |  |  | XAHC48FXXN1+TXV | TM8E100B12MP11 | 32600 |  |  | 17 | 8.1 | 31800 |  |  | 23200 | 72.96% | 2.02 | Both | 679.1667 | 2.7167 | HRCU-A-CB (Split System: Heat Pump with Remote Outdoor Unit-Air-Source) | N/A
211393989 | Central Heat Pump | LUXAIRE | HMH72B341 |  |  | XAHD48FXXN1+TXV | TM9Y080C16MP11 | 32800 |  |  | 17 | 8.1 | 31800 |  |  | 23200 | 72.96% | 2.02 | Both | 683.3333 | 2.7333 | HRCU-A-CB (Split System: Heat Pump with Remote Outdoor Unit-Air-Source) | N/A
211387265 | Central Heat Pump | LUXAIRE | HMH72B341 |  |  | XAHC30CXXN1+TXV | TM9V100C20MP12 | 32800 |  |  | 17 | 8.1 | 33000 |  |  | 23200 | 70.3% | 2.02 | Both | 683.3333 | 2.7333 | HRCU-A-CB (Split System: Heat Pump with Remote Outdoor Unit-Air-Source) | N/A
211387294 | Central Heat Pump | LUXAIRE | HMH72B341 |  |  | XAHC30CXXN1+TXV | LP9C100C20MP13 | 32800 |  |  | 17 | 8.1 | 33000 |  |  | 23200 | 70.3% | 2.02 | Both | 683.3333 | 2.7333 | HRCU-A-CB (Split System: Heat Pump with Remote Outdoor Unit-Air-Source) | N/A
211393884 | Central Heat Pump | LUXAIRE | HMH72B341 |  |  | XAHC48FXXN1+TXV | TM9Y100C16MP11 | 33200 |  |  | 17 | 8.1 | 32400 |  |  | 23600 | 72.84% | 2.02 | Both | 691.6667 | 2.7667 | HRCU-A-CB (Split System: Heat Pump with Remote Outdoor Unit-Air-Source) | N/A
211386347 | Central Heat Pump | LUXAIRE | HMH72B341 |  |  | XAUC48FXXN1+TXV | TL9E060B12UH11 | 33200 |  |  | 17 | 8.1 | 32600 |  |  | 24000 | 73.62% | 2.02 | Both | 691.6667 | 2.7667 | HRCU-A-CB (Split System: Heat Pump with Remote Outdoor Unit-Air-Source) | N/A
211396733 | Central Heat Pump | LUXAIRE | HMH72B341 |  |  | XAHD48FXXN1+TXV | TM8Y080C16MP11 | 33600 |  |  | 17 | 8.1 | 32600 |  |  | 24000 | 73.62% | 2.04 | Both | 700 | 2.8 | HRCU-A-CB (Split System: Heat Pump with Remote Outdoor Unit-Air-Source) | N/A
211396763 | Central Heat Pump | LUXAIRE | HMH72B341 |  |  | XAHD48FBCN1 | TM8Y080C16MP11 | 33600 |  |  | 17 | 8.1 | 32600 |  |  | 24000 | 73.62% | 2.04 | Both | 700 | 2.8 | HRCU-A-CB (Split System: Heat Pump with Remote Outdoor Unit-Air-Source) | N/A
211396748 | Central Heat Pump | LUXAIRE | HMH72B341 |  |  | XAHD48FBCN1 | TM8Y100C16MP11 | 33600 |  |  | 17 | 8.1 | 32600 |  |  | 24000 | 73.62% | 2.04 | Both | 700 | 2.8 | HRCU-A-CB (Split System: Heat Pump with Remote Outdoor Unit-Air-Source) | N/A
211396816 | Central Heat Pump | LUXAIRE | HMH72B341 |  |  | XAHC48FBCN1 | TM8Y080C16MP11 | 33600 |  |  | 17 | 8.1 | 32600 |  |  | 24000 | 73.62% | 2.04 | Both | 700 | 2.8 | HRCU-A-CB (Split System: Heat Pump with Remote Outdoor Unit-Air-Source) | N/A
211396719 | Central Heat Pump | LUXAIRE | HMH72B341 |  |  | XAHD48FXXN1+TXV | TM8Y100C16MP11 | 33600 |  |  | 17 | 8.1 | 32600 |  |  | 24000 | 73.62% | 2.04 | Both | 700 | 2.8 | HRCU-A-CB (Split System: Heat Pump with Remote Outdoor Unit-Air-Source) | N/A
211396802 | Central Heat Pump | LUXAIRE | HMH72B341 |  |  | XAHC48FBCN1 | TM8Y100C16MP11 | 33600 |  |  | 17 | 8.1 | 32600 |  |  | 24000 | 73.62% | 2.04 | Both | 700 | 2.8 | HRCU-A-CB (Split System: Heat Pump with Remote Outdoor Unit-Air-Source) | N/A
211396084 | Central Heat Pump | LUXAIRE | HMH72B341 |  |  | XAHC48FXXN1+TXV | TM9E080C16MP12 | 33600 |  |  | 17 | 8.1 | 32800 |  |  | 24200 | 73.78% | 2.04 | Both | 700 | 2.8 | HRCU-A-CB (Split System: Heat Pump with Remote Outdoor Unit-Air-Source) | N/A
211396181 | Central Heat Pump | LUXAIRE | HMH72B341 |  |  | XAUC48FXXN1+TXV | TM9E080C16MP12 | 34000 |  |  | 17 | 8.1 | 33400 |  |  | 24600 | 73.65% | 2.08 | Both | 708.3333 | 2.8333 | HRCU-A-CB (Split System: Heat Pump with Remote Outdoor Unit-Air-Source) | N/A
211396113 | Central Heat Pump | LUXAIRE | HMH72B341 |  |  | XAFD48FXXN1+TXV | TM9E080C16MP12 | 34000 |  |  | 17 | 8.1 | 33400 |  |  | 24600 | 73.65% | 2.08 | Both | 708.3333 | 2.8333 | HRCU-A-CB (Split System: Heat Pump with Remote Outdoor Unit-Air-Source) | N/A
211393399 | Central Heat Pump | LUXAIRE | HMH72B341 |  |  | XAHC36DXXN1+TXV | TL8E080C16UH11 | 34000 |  |  | 17 | 8.1 | 34000 |  |  | 24600 | 72.35% | 2.06 | Both | 708.3333 | 2.8333 | HRCU-A-CB (Split System: Heat Pump with Remote Outdoor Unit-Air-Source) | N/A
211378852 | Central Heat Pump | YORK | HMH72B341 |  |  | XAHC30CXXN1+TXV | TL9E060B12UH11 | 31800 |  |  | 17 | 8.1 | 32800 |  |  | 23200 | 70.73% | 1.96 | Both | 662.5 | 2.65 | HRCU-A-CB (Split System: Heat Pump with Remote Outdoor Unit-Air-Source) | N/A
211377420 | Central Heat Pump | YORK | HMH72B341 |  |  | XAHB30CXXN1+TXV | TM9Y060B12MP11 | 31800 |  |  | 17 | 8.1 | 33000 |  |  | 23200 | 70.3% | 1.96 | Both | 662.5 | 2.65 | HRCU-A-CB (Split System: Heat Pump with Remote Outdoor Unit-Air-Source) | N/A
211378674 | Central Heat Pump | YORK | HMH72B341 |  |  | XAHB30CXXN1+TXV | TMLE080B12MP11 | 32000 |  |  | 17 | 8.1 | 32800 |  |  | 23400 | 71.34% | 1.98 | Both | 666.6667 | 2.6667 | HRCU-A-CB (Split System: Heat Pump with Remote Outdoor Unit-Air-Source) | N/A
211377873 | Central Heat Pump | YORK | HMH72B341 |  |  | XAHC30CXXN1+TXV | TM9E080B12MP12 | 32000 |  |  | 17 | 8.1 | 33000 |  |  | 23200 | 70.3% | 1.98 | Both | 666.6667 | 2.6667 | HRCU-A-CB (Split System: Heat Pump with Remote Outdoor Unit-Air-Source) | N/A
211377378 | Central Heat Pump | YORK | HMH72B341 |  |  | XAHC30CXXN1+TXV | TM9Y080B12MP11 | 32000 |  |  | 17 | 8.1 | 33400 |  |  | 23400 | 70.06% | 1.98 | Both | 666.6667 | 2.6667 | HRCU-A-CB (Split System: Heat Pump with Remote Outdoor Unit-Air-Source) | N/A
211377386 | Central Heat Pump | YORK | HMH72B341 |  |  | XAHB30CXXN1+TXV | TM9Y080B12MP11 | 32000 |  |  | 17 | 8.1 | 33400 |  |  | 23400 | 70.06% | 1.98 | Both | 666.6667 | 2.6667 | HRCU-A-CB (Split System: Heat Pump with Remote Outdoor Unit-Air-Source) | N/A
211378656 | Central Heat Pump | YORK | HMH72B341 |  |  | XAHC30CXXN1+TXV | TM8E080B12MP11 | 32200 |  |  | 17 | 8.1 | 33000 |  |  | 23200 | 70.3% | 1.98 | Both | 670.8333 | 2.6833 | HRCU-A-CB (Split System: Heat Pump with Remote Outdoor Unit-Air-Source) | N/A
211379602 | Central Heat Pump | YORK | HMH72B341 |  |  | XAHC48FXXN1+TXV | TM8Y080B12MP11 | 32600 |  |  | 17 | 8.1 | 31600 |  |  | 23000 | 72.78% | 2.02 | Both | 679.1667 | 2.7167 | HRCU-A-CB (Split System: Heat Pump with Remote Outdoor Unit-Air-Source) | N/A
211379605 | Central Heat Pump | YORK | HMH72B341 |  |  | XAHC48FBCN1 | TM8Y080B12MP11 | 32600 |  |  | 17 | 8.1 | 31600 |  |  | 23000 | 72.78% | 2.02 | Both | 679.1667 | 2.7167 | HRCU-A-CB (Split System: Heat Pump with Remote Outdoor Unit-Air-Source) | N/A
211379986 | Central Heat Pump | YORK | HMH72B341 |  |  | XAHC48FBCN1 | TM8E100B12MP11 | 32600 |  |  | 17 | 8.1 | 31800 |  |  | 23200 | 72.96% | 2.02 | Both | 679.1667 | 2.7167 | HRCU-A-CB (Split System: Heat Pump with Remote Outdoor Unit-Air-Source) | N/A
211379989 | Central Heat Pump | YORK | HMH72B341 |  |  | XAHC48FBCN1 | TMLE100B12MP11 | 32600 |  |  | 17 | 8.1 | 31800 |  |  | 23200 | 72.96% | 2.02 | Both | 679.1667 | 2.7167 | HRCU-A-CB (Split System: Heat Pump with Remote Outdoor Unit-Air-Source) | N/A
211379983 | Central Heat Pump | YORK | HMH72B341 |  |  | XAHC48FXXN1+TXV | TMLE100B12MP11 | 32600 |  |  | 17 | 8.1 | 31800 |  |  | 23200 | 72.96% | 2.02 | Both | 679.1667 | 2.7167 | HRCU-A-CB (Split System: Heat Pump with Remote Outdoor Unit-Air-Source) | N/A
211379012 | Central Heat Pump | YORK | HMH72B341 |  |  | XAHD48FXXN1+TXV | TM9Y080C16MP11 | 32800 |  |  | 17 | 8.1 | 31800 |  |  | 23200 | 72.96% | 2.02 | Both | 683.3333 | 2.7333 | HRCU-A-CB (Split System: Heat Pump with Remote Outdoor Unit-Air-Source) | N/A
211377453 | Central Heat Pump | YORK | HMH72B341 |  |  | XAHC30CXXN1+TXV | YP9C100C20MP13 | 32800 |  |  | 17 | 8.1 | 33000 |  |  | 23200 | 70.3% | 2.02 | Both | 683.3333 | 2.7333 | HRCU-A-CB (Split System: Heat Pump with Remote Outdoor Unit-Air-Source) | N/A
211377447 | Central Heat Pump | YORK | HMH72B341 |  |  | XAHC30CXXN1+TXV | TM9V100C20MP12 | 32800 |  |  | 17 | 8.1 | 33000 |  |  | 23200 | 70.3% | 2.02 | Both | 683.3333 | 2.7333 | HRCU-A-CB (Split System: Heat Pump with Remote Outdoor Unit-Air-Source) | N/A
211380155 | Central Heat Pump | YORK | HMH72B341 |  |  | XAUC48FXXN1+TXV | TL9E060B12UH11 | 33200 |  |  | 17 | 8.1 | 32600 |  |  | 24000 | 73.62% | 2.02 | Both | 691.6667 | 2.7667 | HRCU-A-CB (Split System: Heat Pump with Remote Outdoor Unit-Air-Source) | N/A
211379045 | Central Heat Pump | YORK | HMH72B341 |  |  | XAUC48FXXN1+TXV | TM9Y080B12MP11 | 33400 |  |  | 17 | 8.1 | 32800 |  |  | 24200 | 73.78% | 2.04 | Both | 695.8333 | 2.7833 | HRCU-A-CB (Split System: Heat Pump with Remote Outdoor Unit-Air-Source) | N/A
211379559 | Central Heat Pump | YORK | HMH72B341 |  |  | XAHD48FBCN1 | TM8Y080C16MP11 | 33600 |  |  | 17 | 8.1 | 32600 |  |  | 24000 | 73.62% | 2.04 | Both | 700 | 2.8 | HRCU-A-CB (Split System: Heat Pump with Remote Outdoor Unit-Air-Source) | N/A
211379562 | Central Heat Pump | YORK | HMH72B341 |  |  | XAHC48FXXN1+TXV | TM8Y100C16MP11 | 33600 |  |  | 17 | 8.1 | 32600 |  |  | 24000 | 73.62% | 2.04 | Both | 700 | 2.8 | HRCU-A-CB (Split System: Heat Pump with Remote Outdoor Unit-Air-Source) | N/A
211379565 | Central Heat Pump | YORK | HMH72B341 |  |  | XAHC48FXXN1+TXV | TM8Y080C16MP11 | 33600 |  |  | 17 | 8.1 | 32600 |  |  | 24000 | 73.62% | 2.04 | Both | 700 | 2.8 | HRCU-A-CB (Split System: Heat Pump with Remote Outdoor Unit-Air-Source) | N/A
211379550 | Central Heat Pump | YORK | HMH72B341 |  |  | XAHD48FXXN1+TXV | TM8Y100C16MP11 | 33600 |  |  | 17 | 8.1 | 32600 |  |  | 24000 | 73.62% | 2.04 | Both | 700 | 2.8 | HRCU-A-CB (Split System: Heat Pump with Remote Outdoor Unit-Air-Source) | N/A
211379556 | Central Heat Pump | YORK | HMH72B341 |  |  | XAHD48FBCN1 | TM8Y100C16MP11 | 33600 |  |  | 17 | 8.1 | 32600 |  |  | 24000 | 73.62% | 2.04 | Both | 700 | 2.8 | HRCU-A-CB (Split System: Heat Pump with Remote Outdoor Unit-Air-Source) | N/A
211379570 | Central Heat Pump | YORK | HMH72B341 |  |  | XAHC48FBCN1 | TM8Y080C16MP11 | 33600 |  |  | 17 | 8.1 | 32600 |  |  | 24000 | 73.62% | 2.04 | Both | 700 | 2.8 | HRCU-A-CB (Split System: Heat Pump with Remote Outdoor Unit-Air-Source) | N/A
211379568 | Central Heat Pump | YORK | HMH72B341 |  |  | XAHC48FBCN1 | TM8Y100C16MP11 | 33600 |  |  | 17 | 8.1 | 32600 |  |  | 24000 | 73.62% | 2.04 | Both | 700 | 2.8 | HRCU-A-CB (Split System: Heat Pump with Remote Outdoor Unit-Air-Source) | N/A
211379553 | Central Heat Pump | YORK | HMH72B341 |  |  | XAHD48FXXN1+TXV | TM8Y080C16MP11 | 33600 |  |  | 17 | 8.1 | 32600 |  |  | 24000 | 73.62% | 2.04 | Both | 700 | 2.8 | HRCU-A-CB (Split System: Heat Pump with Remote Outdoor Unit-Air-Source) | N/A
211378896 | Central Heat Pump | YORK | HMH72B341 |  |  | XAHC36DXXN1+TXV | TL8E080C16UH11 | 34000 |  |  | 17 | 8.1 | 34000 |  |  | 24600 | 72.35% | 2.06 | Both | 708.3333 | 2.8333 | HRCU-A-CB (Split System: Heat Pump with Remote Outdoor Unit-Air-Source) | N/A
211388685 | Central Heat Pump | COLEMAN | HMH72B341 |  |  | XAHC30CXXN1+TXV | TM9E080C16MP12 | 32800 |  |  | 17.5 | 8.1 | 33400 |  |  | 23400 | 70.06% | 2 | Both | 683.3333 | 2.7333 | HRCU-A-CB (Split System: Heat Pump with Remote Outdoor Unit-Air-Source) | N/A
211388691 | Central Heat Pump | FRASER-JOHNSTON | HMH72B341 |  |  | XAHC30CXXN1+TXV | TM9E080C16MP12 | 32800 |  |  | 17.5 | 8.1 | 33400 |  |  | 23400 | 70.06% | 2 | Both | 683.3333 | 2.7333 | HRCU-A-CB (Split System: Heat Pump with Remote Outdoor Unit-Air-Source) | N/A
211388697 | Central Heat Pump | JOHNSON CONTROLS | HMH72B341 |  |  | XAHC30CXXN1+TXV | TM9E080C16MP12 | 32800 |  |  | 17.5 | 8.1 | 33400 |  |  | 23400 | 70.06% | 2 | Both | 683.3333 | 2.7333 | HRCU-A-CB (Split System: Heat Pump with Remote Outdoor Unit-Air-Source) | N/A
211377860 | Central Heat Pump | YORK | HMH72B341 |  |  | XAHC30CXXN1+TXV | TM9E080C16MP12 | 32800 |  |  | 17.5 | 8.1 | 33400 |  |  | 23400 | 70.06% | 2 | Both | 683.3333 | 2.7333 | HRCU-A-CB (Split System: Heat Pump with Remote Outdoor Unit-Air-Source) | N/A
211389503 | Central Heat Pump | CHAMPION HEATING AND COOLING | HMH72B341 |  |  | XAHC30CXXN1+TXV | TM8Y100C16MP11 | 32600 |  |  | 18 | 8.1 | 33000 |  |  | 23200 | 70.3% | 2 | Both | 679.1667 | 2.7167 | HRCU-A-CB (Split System: Heat Pump with Remote Outdoor Unit-Air-Source) | N/A
211389517 | Central Heat Pump | CHAMPION HEATING AND COOLING | HMH72B341 |  |  | XAHC30CXXN1+TXV | TM8Y080C16MP11 | 32600 |  |  | 18 | 8.1 | 33000 |  |  | 23200 | 70.3% | 2 | Both | 679.1667 | 2.7167 | HRCU-A-CB (Split System: Heat Pump with Remote Outdoor Unit-Air-Source) | N/A
211389494 | Central Heat Pump | COLEMAN | HMH72B341 |  |  | XAHC30CXXN1+TXV | TM8Y100C16MP11 | 32600 |  |  | 18 | 8.1 | 33000 |  |  | 23200 | 70.3% | 2 | Both | 679.1667 | 2.7167 | HRCU-A-CB (Split System: Heat Pump with Remote Outdoor Unit-Air-Source) | N/A
211389509 | Central Heat Pump | COLEMAN | HMH72B341 |  |  | XAHC30CXXN1+TXV | TM8Y080C16MP11 | 32600 |  |  | 18 | 8.1 | 33000 |  |  | 23200 | 70.3% | 2 | Both | 679.1667 | 2.7167 | HRCU-A-CB (Split System: Heat Pump with Remote Outdoor Unit-Air-Source) | N/A
211389500 | Central Heat Pump | FRASER-JOHNSTON | HMH72B341 |  |  | XAHC30CXXN1+TXV | TM8Y100C16MP11 | 32600 |  |  | 18 | 8.1 | 33000 |  |  | 23200 | 70.3% | 2 | Both | 679.1667 | 2.7167 | HRCU-A-CB (Split System: Heat Pump with Remote Outdoor Unit-Air-Source) | N/A
211389520 | Central Heat Pump | JOHNSON CONTROLS | HMH72B341 |  |  | XAHC30CXXN1+TXV | TM8Y080C16MP11 | 32600 |  |  | 18 | 8.1 | 33000 |  |  | 23200 | 70.3% | 2 | Both | 679.1667 | 2.7167 | HRCU-A-CB (Split System: Heat Pump with Remote Outdoor Unit-Air-Source) | N/A
211389497 | Central Heat Pump | LUXAIRE | HMH72B341 |  |  | XAHC30CXXN1+TXV | TM8Y100C16MP11 | 32600 |  |  | 18 | 8.1 | 33000 |  |  | 23200 | 70.3% | 2 | Both | 679.1667 | 2.7167 | HRCU-A-CB (Split System: Heat Pump with Remote Outdoor Unit-Air-Source) | N/A
211389512 | Central Heat Pump | LUXAIRE | HMH72B341 |  |  | XAHC30CXXN1+TXV | TM8Y080C16MP11 | 32600 |  |  | 18 | 8.1 | 33000 |  |  | 23200 | 70.3% | 2 | Both | 679.1667 | 2.7167 | HRCU-A-CB (Split System: Heat Pump with Remote Outdoor Unit-Air-Source) | N/A
211378025 | Central Heat Pump | YORK | HMH72B341 |  |  | XAHC30CXXN1+TXV | TM8Y100C16MP11 | 32600 |  |  | 18 | 8.1 | 33000 |  |  | 23200 | 70.3% | 2 | Both | 679.1667 | 2.7167 | HRCU-A-CB (Split System: Heat Pump with Remote Outdoor Unit-Air-Source) | N/A
211378028 | Central Heat Pump | YORK | HMH72B341 |  |  | XAHC30CXXN1+TXV | TM8Y080C16MP11 | 32600 |  |  | 18 | 8.1 | 33000 |  |  | 23200 | 70.3% | 2 | Both | 679.1667 | 2.7167 | HRCU-A-CB (Split System: Heat Pump with Remote Outdoor Unit-Air-Source) | N/A
211227593 | Central Heat Pump | AIRQUEST | DLCURAH36ABK |  |  | EA*4X42L21A* | *96VSN0601714A* | 35000 |  |  | 15.2 | 8.1 | 38500 |  |  | 35200 | 91.43% | 1.86 | Both | 729.1667 | 2.9167 | HRCU-A-CB (Split System: Heat Pump with Remote Outdoor Unit-Air-Source) | N/A
211226508 | Central Heat Pump | AIRQUEST | DLCURAH36ABK |  |  | EA*4X37L17A* | *80ES(N,L)0701712A* | 36000 |  |  | 15.2 | 8.1 | 38500 |  |  | 35000 | 90.91% | 2 | Both | 750 | 3 | HRCU-A-CB (Split System: Heat Pump with Remote Outdoor Unit-Air-Source) | N/A
211226338 | Central Heat Pump | AIRQUEST | DLCURAH36ABK |  |  | EA*4X36L21A* | *92ESN1002122A* | 36400 |  |  | 15.2 | 8.1 | 40000 |  |  | 35400 | 88.5% | 1.86 | Both | 758.3333 | 3.0333 | HRCU-A-CB (Split System: Heat Pump with Remote Outdoor Unit-Air-Source) | N/A
211227594 | Central Heat Pump | ARCOAIRE | DLCURAH36ABK |  |  | EA*4X42L21A* | *96VSN0601714A* | 35000 |  |  | 15.2 | 8.1 | 38500 |  |  | 35200 | 91.43% | 1.86 | Both | 729.1667 | 2.9167 | HRCU-A-CB (Split System: Heat Pump with Remote Outdoor Unit-Air-Source) | N/A
211227298 | Central Heat Pump | ARCOAIRE | DLCURAH36ABK |  |  | EA*4X42L21A* | *80ES(N,L)0701712A* | 35600 |  |  | 15.2 | 8.1 | 39500 |  |  | 35200 | 89.11% | 1.88 | Both | 741.6667 | 2.9667 | HRCU-A-CB (Split System: Heat Pump with Remote Outdoor Unit-Air-Source) | N/A
211226582 | Central Heat Pump | ARCOAIRE | DLCURAH36ABK |  |  | EA*4X37L17A* | *80VTL0451412A* | 36000 |  |  | 15.2 | 8.1 | 38500 |  |  | 35000 | 90.91% | 2.02 | Both | 750 | 3 | HRCU-A-CB (Split System: Heat Pump with Remote Outdoor Unit-Air-Source) | N/A
211226509 | Central Heat Pump | ARCOAIRE | DLCURAH36ABK |  |  | EA*4X37L17A* | *80ES(N,L)0701712A* | 36000 |  |  | 15.2 | 8.1 | 38500 |  |  | 35000 | 90.91% | 2 | Both | 750 | 3 | HRCU-A-CB (Split System: Heat Pump with Remote Outdoor Unit-Air-Source) | N/A
211227592 | Central Heat Pump | BRYANT HEATING AND COOLING SYSTEMS | 38MURAQ36AB3* |  |  | CAP**4221AL* | 926SA42060V17*** | 35000 |  |  | 15.2 | 8.1 | 38500 |  |  | 35200 | 91.43% | 1.86 | Both | 729.1667 | 2.9167 | HRCU-A-CB (Split System: Heat Pump with Remote Outdoor Unit-Air-Source) | N/A
211227295 | Central Heat Pump | BRYANT HEATING AND COOLING SYSTEMS | 38MURAQ36AB3* |  |  | CAP**4221AL* | 8(0,1)*SA36070E17*** | 35600 |  |  | 15.2 | 8.1 | 39500 |  |  | 35200 | 89.11% | 1.88 | Both | 741.6667 | 2.9667 | HRCU-A-CB (Split System: Heat Pump with Remote Outdoor Unit-Air-Source) | N/A
211226579 | Central Heat Pump | BRYANT HEATING AND COOLING SYSTEMS | 38MURAQ36AB3* |  |  | CAP**3717AL* | 82*TA36045V14*** | 36000 |  |  | 15.2 | 8.1 | 38500 |  |  | 35000 | 90.91% | 2.02 | Both | 750 | 3 | HRCU-A-CB (Split System: Heat Pump with Remote Outdoor Unit-Air-Source) | N/A
211226337 | Central Heat Pump | BRYANT HEATING AND COOLING SYSTEMS | 38MURAQ36AB3* |  |  | CAP**3621AL* | 912SD66100E21*** | 36400 |  |  | 15.2 | 8.1 | 40000 |  |  | 35400 | 88.5% | 1.86 | Both | 758.3333 | 3.0333 | HRCU-A-CB (Split System: Heat Pump with Remote Outdoor Unit-Air-Source) | N/A
211225775 | Central Heat Pump | CARRIER | 38MURAQ36AB3* |  |  | CAP**4221AL* | 58S(B,C)*A070E17**12 | 35600 |  |  | 15.2 | 8.1 | 39500 |  |  | 35200 | 89.11% | 1.88 | Both | 741.6667 | 2.9667 | HRCU-A-CB (Split System: Heat Pump with Remote Outdoor Unit-Air-Source) | N/A
211225705 | Central Heat Pump | CARRIER | 38MURAQ36AB3* |  |  | CAP**3717AL* | 58TP*A045V14**12 | 36000 |  |  | 15.2 | 8.1 | 38500 |  |  | 35000 | 90.91% | 2.02 | Both | 750 | 3 | HRCU-A-CB (Split System: Heat Pump with Remote Outdoor Unit-Air-Source) | N/A
211226510 | Central Heat Pump | COMFORTMAKER | DLCURAH36ABK |  |  | EA*4X37L17A* | *80ES(N,L)0701712A* | 36000 |  |  | 15.2 | 8.1 | 38500 |  |  | 35000 | 90.91% | 2 | Both | 750 | 3 | HRCU-A-CB (Split System: Heat Pump with Remote Outdoor Unit-Air-Source) | N/A
211226583 | Central Heat Pump | COMFORTMAKER | DLCURAH36ABK |  |  | EA*4X37L17A* | *80VTL0451412A* | 36000 |  |  | 15.2 | 8.1 | 38500 |  |  | 35000 | 90.91% | 2.02 | Both | 750 | 3 | HRCU-A-CB (Split System: Heat Pump with Remote Outdoor Unit-Air-Source) | N/A
211227300 | Central Heat Pump | DAY & NIGHT | DLCURAH36ABK |  |  | EA*4X42L21A* | *80ES(N,L)0701712A* | 35600 |  |  | 15.2 | 8.1 | 39500 |  |  | 35200 | 89.11% | 1.88 | Both | 741.6667 | 2.9667 | HRCU-A-CB (Split System: Heat Pump with Remote Outdoor Unit-Air-Source) | N/A
211226584 | Central Heat Pump | DAY & NIGHT | DLCURAH36ABK |  |  | EA*4X37L17A* | *80VTL0451412A* | 36000 |  |  | 15.2 | 8.1 | 38500 |  |  | 35000 | 90.91% | 2.02 | Both | 750 | 3 | HRCU-A-CB (Split System: Heat Pump with Remote Outdoor Unit-Air-Source) | N/A
211226511 | Central Heat Pump | DAY & NIGHT | DLCURAH36ABK |  |  | EA*4X37L17A* | *80ES(N,L)0701712A* | 36000 |  |  | 15.2 | 8.1 | 38500 |  |  | 35000 | 90.91% | 2 | Both | 750 | 3 | HRCU-A-CB (Split System: Heat Pump with Remote Outdoor Unit-Air-Source) | N/A
211226341 | Central Heat Pump | DAY & NIGHT | DLCURAH36ABK |  |  | EA*4X36L21A* | *92ESN1002122A* | 36400 |  |  | 15.2 | 8.1 | 40000 |  |  | 35400 | 88.5% | 1.86 | Both | 758.3333 | 3.0333 | HRCU-A-CB (Split System: Heat Pump with Remote Outdoor Unit-Air-Source) | N/A
211227305 | Central Heat Pump | GRANDAIRE | WDLCURAH36ABK |  |  | WLA*424CA* | WFEL070B036B* | 35600 |  |  | 15.2 | 8.1 | 39500 |  |  | 35200 | 89.11% | 1.88 | Both | 741.6667 | 2.9667 | HRCU-A-CB (Split System: Heat Pump with Remote Outdoor Unit-Air-Source) | N/A
211226517 | Central Heat Pump | GRANDAIRE | WDLCURAH36ABK |  |  | WLA*374BA* | WFER070B036A* | 36000 |  |  | 15.2 | 8.1 | 38500 |  |  | 35000 | 90.91% | 2 | Both | 750 | 3 | HRCU-A-CB (Split System: Heat Pump with Remote Outdoor Unit-Air-Source) | N/A
211226516 | Central Heat Pump | GRANDAIRE | WDLCURAH36ABK |  |  | WLA*374BA* | WFEL070B036B* | 36000 |  |  | 15.2 | 8.1 | 38500 |  |  | 35000 | 90.91% | 2 | Both | 750 | 3 | HRCU-A-CB (Split System: Heat Pump with Remote Outdoor Unit-Air-Source) | N/A
211227597 | Central Heat Pump | HEIL | DLCURAH36ABK |  |  | EA*4X42L21A* | *96VSN0601714A* | 35000 |  |  | 15.2 | 8.1 | 38500 |  |  | 35200 | 91.43% | 1.86 | Both | 729.1667 | 2.9167 | HRCU-A-CB (Split System: Heat Pump with Remote Outdoor Unit-Air-Source) | N/A
211227301 | Central Heat Pump | HEIL | DLCURAH36ABK |  |  | EA*4X42L21A* | *80ES(N,L)0701712A* | 35600 |  |  | 15.2 | 8.1 | 39500 |  |  | 35200 | 89.11% | 1.88 | Both | 741.6667 | 2.9667 | HRCU-A-CB (Split System: Heat Pump with Remote Outdoor Unit-Air-Source) | N/A
211226585 | Central Heat Pump | HEIL | DLCURAH36ABK |  |  | EA*4X37L17A* | *80VTL0451412A* | 36000 |  |  | 15.2 | 8.1 | 38500 |  |  | 35000 | 90.91% | 2.02 | Both | 750 | 3 | HRCU-A-CB (Split System: Heat Pump with Remote Outdoor Unit-Air-Source) | N/A
211226342 | Central Heat Pump | HEIL | DLCURAH36ABK |  |  | EA*4X36L21A* | *92ESN1002122A* | 36400 |  |  | 15.2 | 8.1 | 40000 |  |  | 35400 | 88.5% | 1.86 | Both | 758.3333 | 3.0333 | HRCU-A-CB (Split System: Heat Pump with Remote Outdoor Unit-Air-Source) | N/A
211227598 | Central Heat Pump | KEEPRITE | DLCURAH36ABK |  |  | EA*4X42L21A* | *96VSN0601714A* | 35000 |  |  | 15.2 | 8.1 | 38500 |  |  | 35200 | 91.43% | 1.86 | Both | 729.1667 | 2.9167 | HRCU-A-CB (Split System: Heat Pump with Remote Outdoor Unit-Air-Source) | N/A
211227302 | Central Heat Pump | KEEPRITE | DLCURAH36ABK |  |  | EA*4X42L21A* | *80ES(N,L)0701712A* | 35600 |  |  | 15.2 | 8.1 | 39500 |  |  | 35200 | 89.11% | 1.88 | Both | 741.6667 | 2.9667 | HRCU-A-CB (Split System: Heat Pump with Remote Outdoor Unit-Air-Source) | N/A
211226513 | Central Heat Pump | KEEPRITE | DLCURAH36ABK |  |  | EA*4X37L17A* | *80ES(N,L)0701712A* | 36000 |  |  | 15.2 | 8.1 | 38500 |  |  | 35000 | 90.91% | 2 | Both | 750 | 3 | HRCU-A-CB (Split System: Heat Pump with Remote Outdoor Unit-Air-Source) | N/A
211227599 | Central Heat Pump | SMART COMFORT | DLCURAH36ABK |  |  | EA*4X42L21A* | *96VSN0601714A* | 35000 |  |  | 15.2 | 8.1 | 38500 |  |  | 35200 | 91.43% | 1.86 | Both | 729.1667 | 2.9167 | HRCU-A-CB (Split System: Heat Pump with Remote Outdoor Unit-Air-Source) | N/A
211226514 | Central Heat Pump | SMART COMFORT | DLCURAH36ABK |  |  | EA*4X37L17A* | *80ES(N,L)0701712A* | 36000 |  |  | 15.2 | 8.1 | 38500 |  |  | 35000 | 90.91% | 2 | Both | 750 | 3 | HRCU-A-CB (Split System: Heat Pump with Remote Outdoor Unit-Air-Source) | N/A
211227600 | Central Heat Pump | TEMPSTAR | DLCURAH36ABK |  |  | EA*4X42L21A* | *96VSN0601714A* | 35000 |  |  | 15.2 | 8.1 | 38500 |  |  | 35200 | 91.43% | 1.86 | Both | 729.1667 | 2.9167 | HRCU-A-CB (Split System: Heat Pump with Remote Outdoor Unit-Air-Source) | N/A
211227304 | Central Heat Pump | TEMPSTAR | DLCURAH36ABK |  |  | EA*4X42L21A* | *80ES(N,L)0701712A* | 35600 |  |  | 15.2 | 8.1 | 39500 |  |  | 35200 | 89.11% | 1.88 | Both | 741.6667 | 2.9667 | HRCU-A-CB (Split System: Heat Pump with Remote Outdoor Unit-Air-Source) | N/A
211226515 | Central Heat Pump | TEMPSTAR | DLCURAH36ABK |  |  | EA*4X37L17A* | *80ES(N,L)0701712A* | 36000 |  |  | 15.2 | 8.1 | 38500 |  |  | 35000 | 90.91% | 2 | Both | 750 | 3 | HRCU-A-CB (Split System: Heat Pump with Remote Outdoor Unit-Air-Source) | N/A
211226588 | Central Heat Pump | TEMPSTAR | DLCURAH36ABK |  |  | EA*4X37L17A* | *80VTL0451412A* | 36000 |  |  | 15.2 | 8.1 | 38500 |  |  | 35000 | 90.91% | 2.02 | Both | 750 | 3 | HRCU-A-CB (Split System: Heat Pump with Remote Outdoor Unit-Air-Source) | N/A
211227563 | Central Heat Pump | AIRQUEST | DLCURAH36ABK |  |  | EA*4X42L21A* | *95ESN0601714A* | 35000 |  |  | 15.5 | 8.1 | 38500 |  |  | 35000 | 90.91% | 1.86 | Both | 729.1667 | 2.9167 | HRCU-A-CB (Split System: Heat Pump with Remote Outdoor Unit-Air-Source) | N/A
211227285 | Central Heat Pump | AIRQUEST | DLCURAH36ABK |  |  | EA*4X42L21A* | *80ES(N,L)0451712A* | 35200 |  |  | 15.5 | 8.1 | 38500 |  |  | 35000 | 90.91% | 1.86 | Both | 733.3333 | 2.9333 | HRCU-A-CB (Split System: Heat Pump with Remote Outdoor Unit-Air-Source) | N/A
211227682 | Central Heat Pump | AIRQUEST | DLCURAH36ABK |  |  | EA*4X42L21A* | *96VTN0801716A* | 35200 |  |  | 15.5 | 8.1 | 38500 |  |  | 35000 | 90.91% | 1.86 | Both | 733.3333 | 2.9333 | HRCU-A-CB (Split System: Heat Pump with Remote Outdoor Unit-Air-Source) | N/A
211229026 | Central Heat Pump | AIRQUEST | DLCURAH36ABK |  |  | EA*4X48L21A* | *95ESN0801716A* | 35400 |  |  | 15.5 | 8.1 | 37800 |  |  | 34800 | 92.06% | 2.02 | Both | 737.5 | 2.95 | HRCU-A-CB (Split System: Heat Pump with Remote Outdoor Unit-Air-Source) | N/A
211229015 | Central Heat Pump | AIRQUEST | DLCURAH36ABK |  |  | EA*4X48L21A* | *95ESN0601714A* | 35400 |  |  | 15.5 | 8.1 | 38500 |  |  | 34800 | 90.39% | 2.02 | Both | 737.5 | 2.95 | HRCU-A-CB (Split System: Heat Pump with Remote Outdoor Unit-Air-Source) | N/A
211228822 | Central Heat Pump | AIRQUEST | DLCURAH36ABK |  |  | EA*4X48L21A* | *80VSL0451716A* | 35600 |  |  | 15.5 | 8.1 | 38500 |  |  | 34800 | 90.39% | 2.04 | Both | 741.6667 | 2.9667 | HRCU-A-CB (Split System: Heat Pump with Remote Outdoor Unit-Air-Source) | N/A
211228739 | Central Heat Pump | AIRQUEST | DLCURAH36ABK |  |  | EA*4X48L21A* | *80ES(N,L)0451712A* | 35600 |  |  | 15.5 | 8.1 | 38500 |  |  | 34800 | 90.39% | 2.04 | Both | 741.6667 | 2.9667 | HRCU-A-CB (Split System: Heat Pump with Remote Outdoor Unit-Air-Source) | N/A
211226370 | Central Heat Pump | AIRQUEST | DLCURAH36ABK |  |  | EA*4X36L21A* | *95ESN1002120A* | 35600 |  |  | 15.5 | 8.1 | 39500 |  |  | 35200 | 89.11% | 1.84 | Both | 741.6667 | 2.9667 | HRCU-A-CB (Split System: Heat Pump with Remote Outdoor Unit-Air-Source) | N/A
211227564 | Central Heat Pump | ARCOAIRE | DLCURAH36ABK |  |  | EA*4X42L21A* | *95ESN0601714A* | 35000 |  |  | 15.5 | 8.1 | 38500 |  |  | 35000 | 90.91% | 1.86 | Both | 729.1667 | 2.9167 | HRCU-A-CB (Split System: Heat Pump with Remote Outdoor Unit-Air-Source) | N/A
211227603 | Central Heat Pump | ARCOAIRE | DLCURAH36ABK |  |  | EA*4X42L21A* | *96VSN0801716A* | 35200 |  |  | 15.5 | 8.1 | 38500 |  |  | 35000 | 90.91% | 1.86 | Both | 733.3333 | 2.9333 | HRCU-A-CB (Split System: Heat Pump with Remote Outdoor Unit-Air-Source) | N/A
211227683 | Central Heat Pump | ARCOAIRE | DLCURAH36ABK |  |  | EA*4X42L21A* | *96VTN0801716A* | 35200 |  |  | 15.5 | 8.1 | 38500 |  |  | 35000 | 90.91% | 1.86 | Both | 733.3333 | 2.9333 | HRCU-A-CB (Split System: Heat Pump with Remote Outdoor Unit-Air-Source) | N/A
211227380 | Central Heat Pump | ARCOAIRE | DLCURAH36ABK |  |  | EA*4X42L21A* | *80VSL0451716A* | 35200 |  |  | 15.5 | 8.1 | 38500 |  |  | 35200 | 91.43% | 1.88 | Both | 733.3333 | 2.9333 | HRCU-A-CB (Split System: Heat Pump with Remote Outdoor Unit-Air-Source) | N/A
211229077 | Central Heat Pump | ARCOAIRE | DLCURAH36ABK |  |  | EA*4X48L21A* | *96VSN0601714A* | 35400 |  |  | 15.5 | 8.1 | 38500 |  |  | 34800 | 90.39% | 2.02 | Both | 737.5 | 2.95 | HRCU-A-CB (Split System: Heat Pump with Remote Outdoor Unit-Air-Source) | N/A
211228823 | Central Heat Pump | ARCOAIRE | DLCURAH36ABK |  |  | EA*4X48L21A* | *80VSL0451716A* | 35600 |  |  | 15.5 | 8.1 | 38500 |  |  | 34800 | 90.39% | 2.04 | Both | 741.6667 | 2.9667 | HRCU-A-CB (Split System: Heat Pump with Remote Outdoor Unit-Air-Source) | N/A
211228740 | Central Heat Pump | ARCOAIRE | DLCURAH36ABK |  |  | EA*4X48L21A* | *80ES(N,L)0451712A* | 35600 |  |  | 15.5 | 8.1 | 38500 |  |  | 34800 | 90.39% | 2.04 | Both | 741.6667 | 2.9667 | HRCU-A-CB (Split System: Heat Pump with Remote Outdoor Unit-Air-Source) | N/A
211227561 | Central Heat Pump | BRYANT HEATING AND COOLING SYSTEMS | 38MURAQ36AB3* |  |  | CAP**4221AL* | 915SB42060E17*** | 35000 |  |  | 15.5 | 8.1 | 38500 |  |  | 35000 | 90.91% | 1.86 | Both | 729.1667 | 2.9167 | HRCU-A-CB (Split System: Heat Pump with Remote Outdoor Unit-Air-Source) | N/A
211227601 | Central Heat Pump | BRYANT HEATING AND COOLING SYSTEMS | 38MURAQ36AB3* |  |  | CAP**4221AL* | 926SA48080V17*** | 35200 |  |  | 15.5 | 8.1 | 38500 |  |  | 35000 | 90.91% | 1.86 | Both | 733.3333 | 2.9333 | HRCU-A-CB (Split System: Heat Pump with Remote Outdoor Unit-Air-Source) | N/A
211227378 | Central Heat Pump | BRYANT HEATING AND COOLING SYSTEMS | 38MURAQ36AB3* |  |  | CAP**4221AL* | 82*SA48045V17*** | 35200 |  |  | 15.5 | 8.1 | 38500 |  |  | 35200 | 91.43% | 1.88 | Both | 733.3333 | 2.9333 | HRCU-A-CB (Split System: Heat Pump with Remote Outdoor Unit-Air-Source) | N/A
211229075 | Central Heat Pump | BRYANT HEATING AND COOLING SYSTEMS | 38MURAQ36AB3* |  |  | CAP**4821AL* | 926SA42060V17*** | 35400 |  |  | 15.5 | 8.1 | 38500 |  |  | 34800 | 90.39% | 2.02 | Both | 737.5 | 2.95 | HRCU-A-CB (Split System: Heat Pump with Remote Outdoor Unit-Air-Source) | N/A
211228737 | Central Heat Pump | BRYANT HEATING AND COOLING SYSTEMS | 38MURAQ36AB3* |  |  | CAP**4821AL* | 8(0,1)*SA36045E17*** | 35600 |  |  | 15.5 | 8.1 | 38500 |  |  | 34800 | 90.39% | 2.04 | Both | 741.6667 | 2.9667 | HRCU-A-CB (Split System: Heat Pump with Remote Outdoor Unit-Air-Source) | N/A
211226409 | Central Heat Pump | BRYANT HEATING AND COOLING SYSTEMS | 38MURAQ36AB3* |  |  | CAP**3621AL* | 926TB60100V21*** | 35600 |  |  | 15.5 | 8.1 | 39500 |  |  | 35200 | 89.11% | 1.84 | Both | 741.6667 | 2.9667 | HRCU-A-CB (Split System: Heat Pump with Remote Outdoor Unit-Air-Source) | N/A
211225813 | Central Heat Pump | CARRIER | 38MURAQ36AB3* |  |  | CAP**4221AL* | 59TP6B080V17**16 | 35200 |  |  | 15.5 | 8.1 | 38500 |  |  | 35000 | 90.91% | 1.86 | Both | 733.3333 | 2.9333 | HRCU-A-CB (Split System: Heat Pump with Remote Outdoor Unit-Air-Source) | N/A
211225782 | Central Heat Pump | CARRIER | 38MURAQ36AB3* |  |  | CAP**4221AL* | 58SP*A045V17**16 | 35200 |  |  | 15.5 | 8.1 | 38500 |  |  | 35200 | 91.43% | 1.88 | Both | 733.3333 | 2.9333 | HRCU-A-CB (Split System: Heat Pump with Remote Outdoor Unit-Air-Source) | N/A
211225805 | Central Heat Pump | CARRIER | 38MURAQ36AB3* |  |  | CAP**4221AL* | 59SP6A080V17**16 | 35200 |  |  | 15.5 | 8.1 | 38500 |  |  | 35000 | 90.91% | 1.86 | Both | 733.3333 | 2.9333 | HRCU-A-CB (Split System: Heat Pump with Remote Outdoor Unit-Air-Source) | N/A
211225943 | Central Heat Pump | CARRIER | 38MURAQ36AB3* |  |  | CAP**4821AL* | 59SC5B060E17**14 | 35400 |  |  | 15.5 | 8.1 | 38500 |  |  | 34800 | 90.39% | 2.02 | Both | 737.5 | 2.95 | HRCU-A-CB (Split System: Heat Pump with Remote Outdoor Unit-Air-Source) | N/A
211225949 | Central Heat Pump | CARRIER | 38MURAQ36AB3* |  |  | CAP**4821AL* | 59SP6A060V17**14 | 35400 |  |  | 15.5 | 8.1 | 38500 |  |  | 34800 | 90.39% | 2.02 | Both | 737.5 | 2.95 | HRCU-A-CB (Split System: Heat Pump with Remote Outdoor Unit-Air-Source) | N/A
211225923 | Central Heat Pump | CARRIER | 38MURAQ36AB3* |  |  | CAP**4821AL* | 58SP*A045V17**16 | 35600 |  |  | 15.5 | 8.1 | 38500 |  |  | 34800 | 90.39% | 2.04 | Both | 741.6667 | 2.9667 | HRCU-A-CB (Split System: Heat Pump with Remote Outdoor Unit-Air-Source) | N/A
211225684 | Central Heat Pump | CARRIER | 38MURAQ36AB3* |  |  | CAP**3621AL* | 59SC5B100E21**20 | 35600 |  |  | 15.5 | 8.1 | 39500 |  |  | 35200 | 89.11% | 1.84 | Both | 741.6667 | 2.9667 | HRCU-A-CB (Split System: Heat Pump with Remote Outdoor Unit-Air-Source) | N/A
211225688 | Central Heat Pump | CARRIER | 38MURAQ36AB3* |  |  | CAP**3621AL* | 59TP6B100V21**20 | 35600 |  |  | 15.5 | 8.1 | 39500 |  |  | 35200 | 89.11% | 1.84 | Both | 741.6667 | 2.9667 | HRCU-A-CB (Split System: Heat Pump with Remote Outdoor Unit-Air-Source) | N/A
211225815 | Central Heat Pump | CARRIER | 38MURAQ36AB3* |  |  | CAP**4221AL* | 59TP6B100V21**20 | 35800 |  |  | 15.5 | 8.1 | 39500 |  |  | 35200 | 89.11% | 1.9 | Both | 745.8333 | 2.9833 | HRCU-A-CB (Split System: Heat Pump with Remote Outdoor Unit-Air-Source) | N/A
211386689 | Central Heat Pump | CHAMPION HEATING AND COOLING | HMH72B341 |  |  | XAHC36DXXN1+TXV | TM9Y100C20MP11 | 34000 |  |  | 15.5 | 8.1 | 34000 |  |  | 24400 | 71.76% | 2.06 | Both | 708.3333 | 2.8333 | HRCU-A-CB (Split System: Heat Pump with Remote Outdoor Unit-Air-Source) | N/A
211386680 | Central Heat Pump | COLEMAN | HMH72B341 |  |  | XAHC36DXXN1+TXV | TM9Y100C20MP11 | 34000 |  |  | 15.5 | 8.1 | 34000 |  |  | 24400 | 71.76% | 2.06 | Both | 708.3333 | 2.8333 | HRCU-A-CB (Split System: Heat Pump with Remote Outdoor Unit-Air-Source) | N/A
211227381 | Central Heat Pump | COMFORTMAKER | DLCURAH36ABK |  |  | EA*4X42L21A* | *80VSL0451716A* | 35200 |  |  | 15.5 | 8.1 | 38500 |  |  | 35200 | 91.43% | 1.88 | Both | 733.3333 | 2.9333 | HRCU-A-CB (Split System: Heat Pump with Remote Outdoor Unit-Air-Source) | N/A
211227604 | Central Heat Pump | COMFORTMAKER | DLCURAH36ABK |  |  | EA*4X42L21A* | *96VSN0801716A* | 35200 |  |  | 15.5 | 8.1 | 38500 |  |  | 35000 | 90.91% | 1.86 | Both | 733.3333 | 2.9333 | HRCU-A-CB (Split System: Heat Pump with Remote Outdoor Unit-Air-Source) | N/A
211227684 | Central Heat Pump | COMFORTMAKER | DLCURAH36ABK |  |  | EA*4X42L21A* | *96VTN0801716A* | 35200 |  |  | 15.5 | 8.1 | 38500 |  |  | 35000 | 90.91% | 1.86 | Both | 733.3333 | 2.9333 | HRCU-A-CB (Split System: Heat Pump with Remote Outdoor Unit-Air-Source) | N/A
211229028 | Central Heat Pump | COMFORTMAKER | DLCURAH36ABK |  |  | EA*4X48L21A* | *95ESN0801716A* | 35400 |  |  | 15.5 | 8.1 | 37800 |  |  | 34800 | 92.06% | 2.02 | Both | 737.5 | 2.95 | HRCU-A-CB (Split System: Heat Pump with Remote Outdoor Unit-Air-Source) | N/A
211229078 | Central Heat Pump | COMFORTMAKER | DLCURAH36ABK |  |  | EA*4X48L21A* | *96VSN0601714A* | 35400 |  |  | 15.5 | 8.1 | 38500 |  |  | 34800 | 90.39% | 2.02 | Both | 737.5 | 2.95 | HRCU-A-CB (Split System: Heat Pump with Remote Outdoor Unit-Air-Source) | N/A
211229017 | Central Heat Pump | COMFORTMAKER | DLCURAH36ABK |  |  | EA*4X48L21A* | *95ESN0601714A* | 35400 |  |  | 15.5 | 8.1 | 38500 |  |  | 34800 | 90.39% | 2.02 | Both | 737.5 | 2.95 | HRCU-A-CB (Split System: Heat Pump with Remote Outdoor Unit-Air-Source) | N/A
211226372 | Central Heat Pump | COMFORTMAKER | DLCURAH36ABK |  |  | EA*4X36L21A* | *95ESN1002120A* | 35600 |  |  | 15.5 | 8.1 | 39500 |  |  | 35200 | 89.11% | 1.84 | Both | 741.6667 | 2.9667 | HRCU-A-CB (Split System: Heat Pump with Remote Outdoor Unit-Air-Source) | N/A
211227566 | Central Heat Pump | DAY & NIGHT | DLCURAH36ABK |  |  | EA*4X42L21A* | *95ESN0601714A* | 35000 |  |  | 15.5 | 8.1 | 38500 |  |  | 35000 | 90.91% | 1.86 | Both | 729.1667 | 2.9167 | HRCU-A-CB (Split System: Heat Pump with Remote Outdoor Unit-Air-Source) | N/A
211227288 | Central Heat Pump | DAY & NIGHT | DLCURAH36ABK |  |  | EA*4X42L21A* | *80ES(N,L)0451712A* | 35200 |  |  | 15.5 | 8.1 | 38500 |  |  | 35000 | 90.91% | 1.86 | Both | 733.3333 | 2.9333 | HRCU-A-CB (Split System: Heat Pump with Remote Outdoor Unit-Air-Source) | N/A
211227382 | Central Heat Pump | DAY & NIGHT | DLCURAH36ABK |  |  | EA*4X42L21A* | *80VSL0451716A* | 35200 |  |  | 15.5 | 8.1 | 38500 |  |  | 35200 | 91.43% | 1.88 | Both | 733.3333 | 2.9333 | HRCU-A-CB (Split System: Heat Pump with Remote Outdoor Unit-Air-Source) | N/A
211229029 | Central Heat Pump | DAY & NIGHT | DLCURAH36ABK |  |  | EA*4X48L21A* | *95ESN0801716A* | 35400 |  |  | 15.5 | 8.1 | 37800 |  |  | 34800 | 92.06% | 2.02 | Both | 737.5 | 2.95 | HRCU-A-CB (Split System: Heat Pump with Remote Outdoor Unit-Air-Source) | N/A
211229079 | Central Heat Pump | DAY & NIGHT | DLCURAH36ABK |  |  | EA*4X48L21A* | *96VSN0601714A* | 35400 |  |  | 15.5 | 8.1 | 38500 |  |  | 34800 | 90.39% | 2.02 | Both | 737.5 | 2.95 | HRCU-A-CB (Split System: Heat Pump with Remote Outdoor Unit-Air-Source) | N/A
211229018 | Central Heat Pump | DAY & NIGHT | DLCURAH36ABK |  |  | EA*4X48L21A* | *95ESN0601714A* | 35400 |  |  | 15.5 | 8.1 | 38500 |  |  | 34800 | 90.39% | 2.02 | Both | 737.5 | 2.95 | HRCU-A-CB (Split System: Heat Pump with Remote Outdoor Unit-Air-Source) | N/A
211228825 | Central Heat Pump | DAY & NIGHT | DLCURAH36ABK |  |  | EA*4X48L21A* | *80VSL0451716A* | 35600 |  |  | 15.5 | 8.1 | 38500 |  |  | 34800 | 90.39% | 2.04 | Both | 741.6667 | 2.9667 | HRCU-A-CB (Split System: Heat Pump with Remote Outdoor Unit-Air-Source) | N/A
211226373 | Central Heat Pump | DAY & NIGHT | DLCURAH36ABK |  |  | EA*4X36L21A* | *95ESN1002120A* | 35600 |  |  | 15.5 | 8.1 | 39500 |  |  | 35200 | 89.11% | 1.84 | Both | 741.6667 | 2.9667 | HRCU-A-CB (Split System: Heat Pump with Remote Outdoor Unit-Air-Source) | N/A
211386686 | Central Heat Pump | FRASER-JOHNSTON | HMH72B341 |  |  | XAHC36DXXN1+TXV | TM9Y100C20MP11 | 34000 |  |  | 15.5 | 8.1 | 34000 |  |  | 24400 | 71.76% | 2.06 | Both | 708.3333 | 2.8333 | HRCU-A-CB (Split System: Heat Pump with Remote Outdoor Unit-Air-Source) | N/A
211227571 | Central Heat Pump | GRANDAIRE | WDLCURAH36ABK |  |  | WLA*424CA* | WFSX060B042A* | 35000 |  |  | 15.5 | 8.1 | 38500 |  |  | 35000 | 90.91% | 1.86 | Both | 729.1667 | 2.9167 | HRCU-A-CB (Split System: Heat Pump with Remote Outdoor Unit-Air-Source) | N/A
211229034 | Central Heat Pump | GRANDAIRE | WDLCURAH36ABK |  |  | WLA*484CA* | WFSX080B048A* | 35400 |  |  | 15.5 | 8.1 | 37800 |  |  | 34800 | 92.06% | 2.02 | Both | 737.5 | 2.95 | HRCU-A-CB (Split System: Heat Pump with Remote Outdoor Unit-Air-Source) | N/A
211229023 | Central Heat Pump | GRANDAIRE | WDLCURAH36ABK |  |  | WLA*484CA* | WFSX060B042A* | 35400 |  |  | 15.5 | 8.1 | 38500 |  |  | 34800 | 90.39% | 2.02 | Both | 737.5 | 2.95 | HRCU-A-CB (Split System: Heat Pump with Remote Outdoor Unit-Air-Source) | N/A
211226378 | Central Heat Pump | GRANDAIRE | WDLCURAH36ABK |  |  | WLA*364CA* | WFSX100C060A* | 35600 |  |  | 15.5 | 8.1 | 39500 |  |  | 35200 | 89.11% | 1.84 | Both | 741.6667 | 2.9667 | HRCU-A-CB (Split System: Heat Pump with Remote Outdoor Unit-Air-Source) | N/A
211227686 | Central Heat Pump | HEIL | DLCURAH36ABK |  |  | EA*4X42L21A* | *96VTN0801716A* | 35200 |  |  | 15.5 | 8.1 | 38500 |  |  | 35000 | 90.91% | 1.86 | Both | 733.3333 | 2.9333 | HRCU-A-CB (Split System: Heat Pump with Remote Outdoor Unit-Air-Source) | N/A
211227383 | Central Heat Pump | HEIL | DLCURAH36ABK |  |  | EA*4X42L21A* | *80VSL0451716A* | 35200 |  |  | 15.5 | 8.1 | 38500 |  |  | 35200 | 91.43% | 1.88 | Both | 733.3333 | 2.9333 | HRCU-A-CB (Split System: Heat Pump with Remote Outdoor Unit-Air-Source) | N/A
211227606 | Central Heat Pump | HEIL | DLCURAH36ABK |  |  | EA*4X42L21A* | *96VSN0801716A* | 35200 |  |  | 15.5 | 8.1 | 38500 |  |  | 35000 | 90.91% | 1.86 | Both | 733.3333 | 2.9333 | HRCU-A-CB (Split System: Heat Pump with Remote Outdoor Unit-Air-Source) | N/A
211227289 | Central Heat Pump | HEIL | DLCURAH36ABK |  |  | EA*4X42L21A* | *80ES(N,L)0451712A* | 35200 |  |  | 15.5 | 8.1 | 38500 |  |  | 35000 | 90.91% | 1.86 | Both | 733.3333 | 2.9333 | HRCU-A-CB (Split System: Heat Pump with Remote Outdoor Unit-Air-Source) | N/A
211226415 | Central Heat Pump | HEIL | DLCURAH36ABK |  |  | EA*4X36L21A* | *96VTN1002120A* | 35600 |  |  | 15.5 | 8.1 | 39500 |  |  | 35200 | 89.11% | 1.84 | Both | 741.6667 | 2.9667 | HRCU-A-CB (Split System: Heat Pump with Remote Outdoor Unit-Air-Source) | N/A
211227607 | Central Heat Pump | KEEPRITE | DLCURAH36ABK |  |  | EA*4X42L21A* | *96VSN0801716A* | 35200 |  |  | 15.5 | 8.1 | 38500 |  |  | 35000 | 90.91% | 1.86 | Both | 733.3333 | 2.9333 | HRCU-A-CB (Split System: Heat Pump with Remote Outdoor Unit-Air-Source) | N/A
211227687 | Central Heat Pump | KEEPRITE | DLCURAH36ABK |  |  | EA*4X42L21A* | *96VTN0801716A* | 35200 |  |  | 15.5 | 8.1 | 38500 |  |  | 35000 | 90.91% | 1.86 | Both | 733.3333 | 2.9333 | HRCU-A-CB (Split System: Heat Pump with Remote Outdoor Unit-Air-Source) | N/A
211229020 | Central Heat Pump | KEEPRITE | DLCURAH36ABK |  |  | EA*4X48L21A* | *95ESN0601714A* | 35400 |  |  | 15.5 | 8.1 | 38500 |  |  | 34800 | 90.39% | 2.02 | Both | 737.5 | 2.95 | HRCU-A-CB (Split System: Heat Pump with Remote Outdoor Unit-Air-Source) | N/A
211229081 | Central Heat Pump | KEEPRITE | DLCURAH36ABK |  |  | EA*4X48L21A* | *96VSN0601714A* | 35400 |  |  | 15.5 | 8.1 | 38500 |  |  | 34800 | 90.39% | 2.02 | Both | 737.5 | 2.95 | HRCU-A-CB (Split System: Heat Pump with Remote Outdoor Unit-Air-Source) | N/A
211226375 | Central Heat Pump | KEEPRITE | DLCURAH36ABK |  |  | EA*4X36L21A* | *95ESN1002120A* | 35600 |  |  | 15.5 | 8.1 | 39500 |  |  | 35200 | 89.11% | 1.84 | Both | 741.6667 | 2.9667 | HRCU-A-CB (Split System: Heat Pump with Remote Outdoor Unit-Air-Source) | N/A
211226416 | Central Heat Pump | KEEPRITE | DLCURAH36ABK |  |  | EA*4X36L21A* | *96VTN1002120A* | 35600 |  |  | 15.5 | 8.1 | 39500 |  |  | 35200 | 89.11% | 1.84 | Both | 741.6667 | 2.9667 | HRCU-A-CB (Split System: Heat Pump with Remote Outdoor Unit-Air-Source) | N/A
211227707 | Central Heat Pump | KEEPRITE | DLCURAH36ABK |  |  | EA*4X42L21A* | *96VTN1002120A* | 35800 |  |  | 15.5 | 8.1 | 39500 |  |  | 35200 | 89.11% | 1.9 | Both | 745.8333 | 2.9833 | HRCU-A-CB (Split System: Heat Pump with Remote Outdoor Unit-Air-Source) | N/A
211227284 | Central Heat Pump | PAYNE HEATING AND COOLING | 38MURAQ36AB3* |  |  | CAP**4221AL* | PG80ES(A,L)A36045B** | 35200 |  |  | 15.5 | 8.1 | 38500 |  |  | 35000 | 90.91% | 1.86 | Both | 733.3333 | 2.9333 | HRCU-A-CB (Split System: Heat Pump with Remote Outdoor Unit-Air-Source) | N/A
211226410 | Central Heat Pump | PAYNE HEATING AND COOLING | 38MURAQ36AB3* |  |  | CAP**3621AL* | PG96VTAA60100C** | 35600 |  |  | 15.5 | 8.1 | 39500 |  |  | 35200 | 89.11% | 1.84 | Both | 741.6667 | 2.9667 | HRCU-A-CB (Split System: Heat Pump with Remote Outdoor Unit-Air-Source) | N/A
211227569 | Central Heat Pump | SMART COMFORT | DLCURAH36ABK |  |  | EA*4X42L21A* | *95ESN0601714A* | 35000 |  |  | 15.5 | 8.1 | 38500 |  |  | 35000 | 90.91% | 1.86 | Both | 729.1667 | 2.9167 | HRCU-A-CB (Split System: Heat Pump with Remote Outdoor Unit-Air-Source) | N/A
211227385 | Central Heat Pump | SMART COMFORT | DLCURAH36ABK |  |  | EA*4X42L21A* | *80VSL0451716A* | 35200 |  |  | 15.5 | 8.1 | 38500 |  |  | 35200 | 91.43% | 1.88 | Both | 733.3333 | 2.9333 | HRCU-A-CB (Split System: Heat Pump with Remote Outdoor Unit-Air-Source) | N/A
211227688 | Central Heat Pump | SMART COMFORT | DLCURAH36ABK |  |  | EA*4X42L21A* | *96VTN0801716A* | 35200 |  |  | 15.5 | 8.1 | 38500 |  |  | 35000 | 90.91% | 1.86 | Both | 733.3333 | 2.9333 | HRCU-A-CB (Split System: Heat Pump with Remote Outdoor Unit-Air-Source) | N/A
211227291 | Central Heat Pump | SMART COMFORT | DLCURAH36ABK |  |  | EA*4X42L21A* | *80ES(N,L)0451712A* | 35200 |  |  | 15.5 | 8.1 | 38500 |  |  | 35000 | 90.91% | 1.86 | Both | 733.3333 | 2.9333 | HRCU-A-CB (Split System: Heat Pump with Remote Outdoor Unit-Air-Source) | N/A
211229032 | Central Heat Pump | SMART COMFORT | DLCURAH36ABK |  |  | EA*4X48L21A* | *95ESN0801716A* | 35400 |  |  | 15.5 | 8.1 | 37800 |  |  | 34800 | 92.06% | 2.02 | Both | 737.5 | 2.95 | HRCU-A-CB (Split System: Heat Pump with Remote Outdoor Unit-Air-Source) | N/A
211229021 | Central Heat Pump | SMART COMFORT | DLCURAH36ABK |  |  | EA*4X48L21A* | *95ESN0601714A* | 35400 |  |  | 15.5 | 8.1 | 38500 |  |  | 34800 | 90.39% | 2.02 | Both | 737.5 | 2.95 | HRCU-A-CB (Split System: Heat Pump with Remote Outdoor Unit-Air-Source) | N/A
211229082 | Central Heat Pump | SMART COMFORT | DLCURAH36ABK |  |  | EA*4X48L21A* | *96VSN0601714A* | 35400 |  |  | 15.5 | 8.1 | 38500 |  |  | 34800 | 90.39% | 2.02 | Both | 737.5 | 2.95 | HRCU-A-CB (Split System: Heat Pump with Remote Outdoor Unit-Air-Source) | N/A
211228745 | Central Heat Pump | SMART COMFORT | DLCURAH36ABK |  |  | EA*4X48L21A* | *80ES(N,L)0451712A* | 35600 |  |  | 15.5 | 8.1 | 38500 |  |  | 34800 | 90.39% | 2.04 | Both | 741.6667 | 2.9667 | HRCU-A-CB (Split System: Heat Pump with Remote Outdoor Unit-Air-Source) | N/A
211228828 | Central Heat Pump | SMART COMFORT | DLCURAH36ABK |  |  | EA*4X48L21A* | *80VSL0451716A* | 35600 |  |  | 15.5 | 8.1 | 38500 |  |  | 34800 | 90.39% | 2.04 | Both | 741.6667 | 2.9667 | HRCU-A-CB (Split System: Heat Pump with Remote Outdoor Unit-Air-Source) | N/A
211226376 | Central Heat Pump | SMART COMFORT | DLCURAH36ABK |  |  | EA*4X36L21A* | *95ESN1002120A* | 35600 |  |  | 15.5 | 8.1 | 39500 |  |  | 35200 | 89.11% | 1.84 | Both | 741.6667 | 2.9667 | HRCU-A-CB (Split System: Heat Pump with Remote Outdoor Unit-Air-Source) | N/A
211226417 | Central Heat Pump | SMART COMFORT | DLCURAH36ABK |  |  | EA*4X36L21A* | *96VTN1002120A* | 35600 |  |  | 15.5 | 8.1 | 39500 |  |  | 35200 | 89.11% | 1.84 | Both | 741.6667 | 2.9667 | HRCU-A-CB (Split System: Heat Pump with Remote Outdoor Unit-Air-Source) | N/A
211227708 | Central Heat Pump | SMART COMFORT | DLCURAH36ABK |  |  | EA*4X42L21A* | *96VTN1002120A* | 35800 |  |  | 15.5 | 8.1 | 39500 |  |  | 35200 | 89.11% | 1.9 | Both | 745.8333 | 2.9833 | HRCU-A-CB (Split System: Heat Pump with Remote Outdoor Unit-Air-Source) | N/A
211227292 | Central Heat Pump | TEMPSTAR | DLCURAH36ABK |  |  | EA*4X42L21A* | *80ES(N,L)0451712A* | 35200 |  |  | 15.5 | 8.1 | 38500 |  |  | 35000 | 90.91% | 1.86 | Both | 733.3333 | 2.9333 | HRCU-A-CB (Split System: Heat Pump with Remote Outdoor Unit-Air-Source) | N/A
211227609 | Central Heat Pump | TEMPSTAR | DLCURAH36ABK |  |  | EA*4X42L21A* | *96VSN0801716A* | 35200 |  |  | 15.5 | 8.1 | 38500 |  |  | 35000 | 90.91% | 1.86 | Both | 733.3333 | 2.9333 | HRCU-A-CB (Split System: Heat Pump with Remote Outdoor Unit-Air-Source) | N/A
211227386 | Central Heat Pump | TEMPSTAR | DLCURAH36ABK |  |  | EA*4X42L21A* | *80VSL0451716A* | 35200 |  |  | 15.5 | 8.1 | 38500 |  |  | 35200 | 91.43% | 1.88 | Both | 733.3333 | 2.9333 | HRCU-A-CB (Split System: Heat Pump with Remote Outdoor Unit-Air-Source) | N/A
211229033 | Central Heat Pump | TEMPSTAR | DLCURAH36ABK |  |  | EA*4X48L21A* | *95ESN0801716A* | 35400 |  |  | 15.5 | 8.1 | 37800 |  |  | 34800 | 92.06% | 2.02 | Both | 737.5 | 2.95 | HRCU-A-CB (Split System: Heat Pump with Remote Outdoor Unit-Air-Source) | N/A
211229022 | Central Heat Pump | TEMPSTAR | DLCURAH36ABK |  |  | EA*4X48L21A* | *95ESN0601714A* | 35400 |  |  | 15.5 | 8.1 | 38500 |  |  | 34800 | 90.39% | 2.02 | Both | 737.5 | 2.95 | HRCU-A-CB (Split System: Heat Pump with Remote Outdoor Unit-Air-Source) | N/A
211229083 | Central Heat Pump | TEMPSTAR | DLCURAH36ABK |  |  | EA*4X48L21A* | *96VSN0601714A* | 35400 |  |  | 15.5 | 8.1 | 38500 |  |  | 34800 | 90.39% | 2.02 | Both | 737.5 | 2.95 | HRCU-A-CB (Split System: Heat Pump with Remote Outdoor Unit-Air-Source) | N/A
211228829 | Central Heat Pump | TEMPSTAR | DLCURAH36ABK |  |  | EA*4X48L21A* | *80VSL0451716A* | 35600 |  |  | 15.5 | 8.1 | 38500 |  |  | 34800 | 90.39% | 2.04 | Both | 741.6667 | 2.9667 | HRCU-A-CB (Split System: Heat Pump with Remote Outdoor Unit-Air-Source) | N/A
211226418 | Central Heat Pump | TEMPSTAR | DLCURAH36ABK |  |  | EA*4X36L21A* | *96VTN1002120A* | 35600 |  |  | 15.5 | 8.1 | 39500 |  |  | 35200 | 89.11% | 1.84 | Both | 741.6667 | 2.9667 | HRCU-A-CB (Split System: Heat Pump with Remote Outdoor Unit-Air-Source) | N/A
211227709 | Central Heat Pump | TEMPSTAR | DLCURAH36ABK |  |  | EA*4X42L21A* | *96VTN1002120A* | 35800 |  |  | 15.5 | 8.1 | 39500 |  |  | 35200 | 89.11% | 1.9 | Both | 745.8333 | 2.9833 | HRCU-A-CB (Split System: Heat Pump with Remote Outdoor Unit-Air-Source) | N/A
211228111 | Central Heat Pump | AIRQUEST | DLCURAH36ABK |  |  | EA*4X42L24A* | *96VTN0802120A* | 35000 |  |  | 16 | 8.1 | 38500 |  |  | 35000 | 90.91% | 1.86 | Both | 729.1667 | 2.9167 | HRCU-A-CB (Split System: Heat Pump with Remote Outdoor Unit-Air-Source) | N/A
211226285 | Central Heat Pump | AIRQUEST | DLCURAH36ABK |  |  | EA*4X36L21A* | *80ES(N,L)1102120A* | 35200 |  |  | 16 | 8.1 | 38500 |  |  | 35200 | 91.43% | 1.82 | Both | 733.3333 | 2.9333 | HRCU-A-CB (Split System: Heat Pump with Remote Outdoor Unit-Air-Source) | N/A
211227309 | Central Heat Pump | AIRQUEST | DLCURAH36ABK |  |  | EA*4X42L21A* | *80ES(N,L)0701716A* | 35200 |  |  | 16 | 8.1 | 38500 |  |  | 35000 | 90.91% | 1.88 | Both | 733.3333 | 2.9333 | HRCU-A-CB (Split System: Heat Pump with Remote Outdoor Unit-Air-Source) | N/A
211226306 | Central Heat Pump | AIRQUEST | DLCURAH36ABK |  |  | EA*4X36L21A* | *80ESU1002120A* | 35200 |  |  | 16 | 8.1 | 38500 |  |  | 35200 | 91.43% | 1.82 | Both | 733.3333 | 2.9333 | HRCU-A-CB (Split System: Heat Pump with Remote Outdoor Unit-Air-Source) | N/A
211227630 | Central Heat Pump | AIRQUEST | DLCURAH36ABK |  |  | EA*4X42L21A* | *95ESU0601716A* | 35200 |  |  | 16 | 8.1 | 38500 |  |  | 35000 | 90.91% | 1.88 | Both | 733.3333 | 2.9333 | HRCU-A-CB (Split System: Heat Pump with Remote Outdoor Unit-Air-Source) | N/A
211227320 | Central Heat Pump | AIRQUEST | DLCURAH36ABK |  |  | EA*4X42L21A* | *80ES(N,L)0702116A* | 35200 |  |  | 16 | 8.1 | 38500 |  |  | 35000 | 90.91% | 1.88 | Both | 733.3333 | 2.9333 | HRCU-A-CB (Split System: Heat Pump with Remote Outdoor Unit-Air-Source) | N/A
211227388 | Central Heat Pump | AIRQUEST | DLCURAH36ABK |  |  | EA*4X42L21A* | *80VSL0701716A* | 35200 |  |  | 16 | 8.1 | 38500 |  |  | 35000 | 90.91% | 1.86 | Both | 733.3333 | 2.9333 | HRCU-A-CB (Split System: Heat Pump with Remote Outdoor Unit-Air-Source) | N/A
211228112 | Central Heat Pump | ARCOAIRE | DLCURAH36ABK |  |  | EA*4X42L24A* | *96VTN0802120A* | 35000 |  |  | 16 | 8.1 | 38500 |  |  | 35000 | 90.91% | 1.86 | Both | 729.1667 | 2.9167 | HRCU-A-CB (Split System: Heat Pump with Remote Outdoor Unit-Air-Source) | N/A
211227919 | Central Heat Pump | ARCOAIRE | DLCURAH36ABK |  |  | EA*4X42L24A* | *80VTL0902120A* | 35000 |  |  | 16 | 8.1 | 38500 |  |  | 35000 | 90.91% | 1.86 | Both | 729.1667 | 2.9167 | HRCU-A-CB (Split System: Heat Pump with Remote Outdoor Unit-Air-Source) | N/A
211227869 | Central Heat Pump | ARCOAIRE | DLCURAH36ABK |  |  | EA*4X42L24A* | *80VSL0902120A* | 35000 |  |  | 16 | 8.1 | 38500 |  |  | 35000 | 90.91% | 1.86 | Both | 729.1667 | 2.9167 | HRCU-A-CB (Split System: Heat Pump with Remote Outdoor Unit-Air-Source) | N/A
211226329 | Central Heat Pump | ARCOAIRE | DLCURAH36ABK |  |  | EA*4X36L21A* | *92ESN0601714A* | 35200 |  |  | 16 | 8.1 | 38500 |  |  | 35200 | 91.43% | 1.82 | Both | 733.3333 | 2.9333 | HRCU-A-CB (Split System: Heat Pump with Remote Outdoor Unit-Air-Source) | N/A
211226286 | Central Heat Pump | ARCOAIRE | DLCURAH36ABK |  |  | EA*4X36L21A* | *80ES(N,L)1102120A* | 35200 |  |  | 16 | 8.1 | 38500 |  |  | 35200 | 91.43% | 1.82 | Both | 733.3333 | 2.9333 | HRCU-A-CB (Split System: Heat Pump with Remote Outdoor Unit-Air-Source) | N/A
211227860 | Central Heat Pump | ARCOAIRE | DLCURAH36ABK |  |  | EA*4X42L24A* | *80VSL0702120A* | 35400 |  |  | 16 | 8.1 | 38500 |  |  | 35000 | 90.91% | 1.88 | Both | 737.5 | 2.95 | HRCU-A-CB (Split System: Heat Pump with Remote Outdoor Unit-Air-Source) | N/A
211227398 | Central Heat Pump | ARCOAIRE | DLCURAH36ABK |  |  | EA*4X42L21A* | *80VSL0702120A* | 35400 |  |  | 16 | 8.1 | 38500 |  |  | 35000 | 90.91% | 1.88 | Both | 737.5 | 2.95 | HRCU-A-CB (Split System: Heat Pump with Remote Outdoor Unit-Air-Source) | N/A
211227867 | Central Heat Pump | BRYANT HEATING AND COOLING SYSTEMS | 38MURAQ36AB3* |  |  | CAP**4224AL* | 82*SA60090V21*** | 35000 |  |  | 16 | 8.1 | 38500 |  |  | 35000 | 90.91% | 1.86 | Both | 729.1667 | 2.9167 | HRCU-A-CB (Split System: Heat Pump with Remote Outdoor Unit-Air-Source) | N/A
211227405 | Central Heat Pump | BRYANT HEATING AND COOLING SYSTEMS | 38MURAQ36AB3* |  |  | CAP**4221AL* | 82*SA60090V21*** | 35000 |  |  | 16 | 8.1 | 38500 |  |  | 35000 | 90.91% | 1.86 | Both | 729.1667 | 2.9167 | HRCU-A-CB (Split System: Heat Pump with Remote Outdoor Unit-Air-Source) | N/A
211227916 | Central Heat Pump | BRYANT HEATING AND COOLING SYSTEMS | 38MURAQ36AB3* |  |  | CAP**4224AL* | 82*TA60090V21*** | 35000 |  |  | 16 | 8.1 | 38500 |  |  | 35000 | 90.91% | 1.86 | Both | 729.1667 | 2.9167 | HRCU-A-CB (Split System: Heat Pump with Remote Outdoor Unit-Air-Source) | N/A
211227690 | Central Heat Pump | BRYANT HEATING AND COOLING SYSTEMS | 38MURAQ36AB3* |  |  | CAP**4221AL* | 926TB60080V21*** | 35000 |  |  | 16 | 8.1 | 38500 |  |  | 35000 | 90.91% | 1.86 | Both | 729.1667 | 2.9167 | HRCU-A-CB (Split System: Heat Pump with Remote Outdoor Unit-Air-Source) | N/A
211226283 | Central Heat Pump | BRYANT HEATING AND COOLING SYSTEMS | 38MURAQ36AB3* |  |  | CAP**3621AL* | 8(0,1)*SA60110E21*** | 35200 |  |  | 16 | 8.1 | 38500 |  |  | 35200 | 91.43% | 1.82 | Both | 733.3333 | 2.9333 | HRCU-A-CB (Split System: Heat Pump with Remote Outdoor Unit-Air-Source) | N/A
211227318 | Central Heat Pump | BRYANT HEATING AND COOLING SYSTEMS | 38MURAQ36AB3* |  |  | CAP**4221AL* | 8(0,1)*SA48070E21*** | 35200 |  |  | 16 | 8.1 | 38500 |  |  | 35000 | 90.91% | 1.88 | Both | 733.3333 | 2.9333 | HRCU-A-CB (Split System: Heat Pump with Remote Outdoor Unit-Air-Source) | N/A
211227858 | Central Heat Pump | BRYANT HEATING AND COOLING SYSTEMS | 38MURAQ36AB3* |  |  | CAP**4224AL* | 82*SA60070V21*** | 35400 |  |  | 16 | 8.1 | 38500 |  |  | 35000 | 90.91% | 1.88 | Both | 737.5 | 2.95 | HRCU-A-CB (Split System: Heat Pump with Remote Outdoor Unit-Air-Source) | N/A
211225814 | Central Heat Pump | CARRIER | 38MURAQ36AB3* |  |  | CAP**4221AL* | 59TP6B080V21**20 | 35000 |  |  | 16 | 8.1 | 38500 |  |  | 35000 | 90.91% | 1.86 | Both | 729.1667 | 2.9167 | HRCU-A-CB (Split System: Heat Pump with Remote Outdoor Unit-Air-Source) | N/A
211225792 | Central Heat Pump | CARRIER | 38MURAQ36AB3* |  |  | CAP**4221AL* | 58TP*A090V21**20 | 35000 |  |  | 16 | 8.1 | 38500 |  |  | 35000 | 90.91% | 1.86 | Both | 729.1667 | 2.9167 | HRCU-A-CB (Split System: Heat Pump with Remote Outdoor Unit-Air-Source) | N/A
211225836 | Central Heat Pump | CARRIER | 38MURAQ36AB3* |  |  | CAP**4224AL* | 58TP*A090V21**20 | 35000 |  |  | 16 | 8.1 | 38500 |  |  | 35000 | 90.91% | 1.86 | Both | 729.1667 | 2.9167 | HRCU-A-CB (Split System: Heat Pump with Remote Outdoor Unit-Air-Source) | N/A
211225856 | Central Heat Pump | CARRIER | 38MURAQ36AB3* |  |  | CAP**4224AL* | 59TP6B080V21**20 | 35000 |  |  | 16 | 8.1 | 38500 |  |  | 35000 | 90.91% | 1.86 | Both | 729.1667 | 2.9167 | HRCU-A-CB (Split System: Heat Pump with Remote Outdoor Unit-Air-Source) | N/A
211225785 | Central Heat Pump | CARRIER | 38MURAQ36AB3* |  |  | CAP**4221AL* | 58SP*A090V21**20 | 35000 |  |  | 16 | 8.1 | 38500 |  |  | 35000 | 90.91% | 1.86 | Both | 729.1667 | 2.9167 | HRCU-A-CB (Split System: Heat Pump with Remote Outdoor Unit-Air-Source) | N/A
211225675 | Central Heat Pump | CARRIER | 38MURAQ36AB3* |  |  | CAP**3621AL* | 58S(B,C)*A110E21**20 | 35200 |  |  | 16 | 8.1 | 38500 |  |  | 35200 | 91.43% | 1.82 | Both | 733.3333 | 2.9333 | HRCU-A-CB (Split System: Heat Pump with Remote Outdoor Unit-Air-Source) | N/A
211225776 | Central Heat Pump | CARRIER | 38MURAQ36AB3* |  |  | CAP**4221AL* | 58S(B,C)*A070E17**16 | 35200 |  |  | 16 | 8.1 | 38500 |  |  | 35000 | 90.91% | 1.88 | Both | 733.3333 | 2.9333 | HRCU-A-CB (Split System: Heat Pump with Remote Outdoor Unit-Air-Source) | N/A
211225777 | Central Heat Pump | CARRIER | 38MURAQ36AB3* |  |  | CAP**4221AL* | 58S(B,C)*A070E21**16 | 35200 |  |  | 16 | 8.1 | 38500 |  |  | 35000 | 90.91% | 1.88 | Both | 733.3333 | 2.9333 | HRCU-A-CB (Split System: Heat Pump with Remote Outdoor Unit-Air-Source) | N/A
211225677 | Central Heat Pump | CARRIER | 38MURAQ36AB3* |  |  | CAP**3621AL* | 58SU*A100E21**20 | 35200 |  |  | 16 | 8.1 | 38500 |  |  | 35200 | 91.43% | 1.82 | Both | 733.3333 | 2.9333 | HRCU-A-CB (Split System: Heat Pump with Remote Outdoor Unit-Air-Source) | N/A
211225680 | Central Heat Pump | CARRIER | 38MURAQ36AB3* |  |  | CAP**3621AL* | 59SC2D060E17**14 | 35200 |  |  | 16 | 8.1 | 38500 |  |  | 35200 | 91.43% | 1.82 | Both | 733.3333 | 2.9333 | HRCU-A-CB (Split System: Heat Pump with Remote Outdoor Unit-Air-Source) | N/A
211225808 | Central Heat Pump | CARRIER | 38MURAQ36AB3* |  |  | CAP**4221AL* | 59SU5A060E17**16 | 35200 |  |  | 16 | 8.1 | 38500 |  |  | 35000 | 90.91% | 1.88 | Both | 733.3333 | 2.9333 | HRCU-A-CB (Split System: Heat Pump with Remote Outdoor Unit-Air-Source) | N/A
211225783 | Central Heat Pump | CARRIER | 38MURAQ36AB3* |  |  | CAP**4221AL* | 58SP*A070V17**16 | 35200 |  |  | 16 | 8.1 | 38500 |  |  | 35000 | 90.91% | 1.86 | Both | 733.3333 | 2.9333 | HRCU-A-CB (Split System: Heat Pump with Remote Outdoor Unit-Air-Source) | N/A
211388490 | Central Heat Pump | CHAMPION HEATING AND COOLING | HMH72B341 |  |  | XAHB30CXXN1+TXV | TM9V040A10MP12 | 31400 |  |  | 16 | 8.1 | 32800 |  |  | 23000 | 70.12% | 1.96 | Both | 654.1667 | 2.6167 | HRCU-A-CB (Split System: Heat Pump with Remote Outdoor Unit-Air-Source) | N/A
211388481 | Central Heat Pump | COLEMAN | HMH72B341 |  |  | XAHB30CXXN1+TXV | TM9V040A10MP12 | 31400 |  |  | 16 | 8.1 | 32800 |  |  | 23000 | 70.12% | 1.96 | Both | 654.1667 | 2.6167 | HRCU-A-CB (Split System: Heat Pump with Remote Outdoor Unit-Air-Source) | N/A
211227870 | Central Heat Pump | COMFORTMAKER | DLCURAH36ABK |  |  | EA*4X42L24A* | *80VSL0902120A* | 35000 |  |  | 16 | 8.1 | 38500 |  |  | 35000 | 90.91% | 1.86 | Both | 729.1667 | 2.9167 | HRCU-A-CB (Split System: Heat Pump with Remote Outdoor Unit-Air-Source) | N/A
211227408 | Central Heat Pump | COMFORTMAKER | DLCURAH36ABK |  |  | EA*4X42L21A* | *80VSL0902120A* | 35000 |  |  | 16 | 8.1 | 38500 |  |  | 35000 | 90.91% | 1.86 | Both | 729.1667 | 2.9167 | HRCU-A-CB (Split System: Heat Pump with Remote Outdoor Unit-Air-Source) | N/A
211228113 | Central Heat Pump | COMFORTMAKER | DLCURAH36ABK |  |  | EA*4X42L24A* | *96VTN0802120A* | 35000 |  |  | 16 | 8.1 | 38500 |  |  | 35000 | 90.91% | 1.86 | Both | 729.1667 | 2.9167 | HRCU-A-CB (Split System: Heat Pump with Remote Outdoor Unit-Air-Source) | N/A
211227920 | Central Heat Pump | COMFORTMAKER | DLCURAH36ABK |  |  | EA*4X42L24A* | *80VTL0902120A* | 35000 |  |  | 16 | 8.1 | 38500 |  |  | 35000 | 90.91% | 1.86 | Both | 729.1667 | 2.9167 | HRCU-A-CB (Split System: Heat Pump with Remote Outdoor Unit-Air-Source) | N/A
211227632 | Central Heat Pump | COMFORTMAKER | DLCURAH36ABK |  |  | EA*4X42L21A* | *95ESU0601716A* | 35200 |  |  | 16 | 8.1 | 38500 |  |  | 35000 | 90.91% | 1.88 | Both | 733.3333 | 2.9333 | HRCU-A-CB (Split System: Heat Pump with Remote Outdoor Unit-Air-Source) | N/A
211227311 | Central Heat Pump | COMFORTMAKER | DLCURAH36ABK |  |  | EA*4X42L21A* | *80ES(N,L)0701716A* | 35200 |  |  | 16 | 8.1 | 38500 |  |  | 35000 | 90.91% | 1.88 | Both | 733.3333 | 2.9333 | HRCU-A-CB (Split System: Heat Pump with Remote Outdoor Unit-Air-Source) | N/A
211227399 | Central Heat Pump | COMFORTMAKER | DLCURAH36ABK |  |  | EA*4X42L21A* | *80VSL0702120A* | 35400 |  |  | 16 | 8.1 | 38500 |  |  | 35000 | 90.91% | 1.88 | Both | 737.5 | 2.95 | HRCU-A-CB (Split System: Heat Pump with Remote Outdoor Unit-Air-Source) | N/A
211227861 | Central Heat Pump | COMFORTMAKER | DLCURAH36ABK |  |  | EA*4X42L24A* | *80VSL0702120A* | 35400 |  |  | 16 | 8.1 | 38500 |  |  | 35000 | 90.91% | 1.88 | Both | 737.5 | 2.95 | HRCU-A-CB (Split System: Heat Pump with Remote Outdoor Unit-Air-Source) | N/A
211227475 | Central Heat Pump | DAY & NIGHT | DLCURAH36ABK |  |  | EA*4X42L21A* | *80VTL0902120A* | 35000 |  |  | 16 | 8.1 | 38500 |  |  | 35000 | 90.91% | 1.86 | Both | 729.1667 | 2.9167 | HRCU-A-CB (Split System: Heat Pump with Remote Outdoor Unit-Air-Source) | N/A
211227695 | Central Heat Pump | DAY & NIGHT | DLCURAH36ABK |  |  | EA*4X42L21A* | *96VTN0802120A* | 35000 |  |  | 16 | 8.1 | 38500 |  |  | 35000 | 90.91% | 1.86 | Both | 729.1667 | 2.9167 | HRCU-A-CB (Split System: Heat Pump with Remote Outdoor Unit-Air-Source) | N/A
211227921 | Central Heat Pump | DAY & NIGHT | DLCURAH36ABK |  |  | EA*4X42L24A* | *80VTL0902120A* | 35000 |  |  | 16 | 8.1 | 38500 |  |  | 35000 | 90.91% | 1.86 | Both | 729.1667 | 2.9167 | HRCU-A-CB (Split System: Heat Pump with Remote Outdoor Unit-Air-Source) | N/A
211227391 | Central Heat Pump | DAY & NIGHT | DLCURAH36ABK |  |  | EA*4X42L21A* | *80VSL0701716A* | 35200 |  |  | 16 | 8.1 | 38500 |  |  | 35000 | 90.91% | 1.86 | Both | 733.3333 | 2.9333 | HRCU-A-CB (Split System: Heat Pump with Remote Outdoor Unit-Air-Source) | N/A
211227633 | Central Heat Pump | DAY & NIGHT | DLCURAH36ABK |  |  | EA*4X42L21A* | *95ESU0601716A* | 35200 |  |  | 16 | 8.1 | 38500 |  |  | 35000 | 90.91% | 1.88 | Both | 733.3333 | 2.9333 | HRCU-A-CB (Split System: Heat Pump with Remote Outdoor Unit-Air-Source) | N/A
211226288 | Central Heat Pump | DAY & NIGHT | DLCURAH36ABK |  |  | EA*4X36L21A* | *80ES(N,L)1102120A* | 35200 |  |  | 16 | 8.1 | 38500 |  |  | 35200 | 91.43% | 1.82 | Both | 733.3333 | 2.9333 | HRCU-A-CB (Split System: Heat Pump with Remote Outdoor Unit-Air-Source) | N/A
211226331 | Central Heat Pump | DAY & NIGHT | DLCURAH36ABK |  |  | EA*4X36L21A* | *92ESN0601714A* | 35200 |  |  | 16 | 8.1 | 38500 |  |  | 35200 | 91.43% | 1.82 | Both | 733.3333 | 2.9333 | HRCU-A-CB (Split System: Heat Pump with Remote Outdoor Unit-Air-Source) | N/A
211226309 | Central Heat Pump | DAY & NIGHT | DLCURAH36ABK |  |  | EA*4X36L21A* | *80ESU1002120A* | 35200 |  |  | 16 | 8.1 | 38500 |  |  | 35200 | 91.43% | 1.82 | Both | 733.3333 | 2.9333 | HRCU-A-CB (Split System: Heat Pump with Remote Outdoor Unit-Air-Source) | N/A
211227312 | Central Heat Pump | DAY & NIGHT | DLCURAH36ABK |  |  | EA*4X42L21A* | *80ES(N,L)0701716A* | 35200 |  |  | 16 | 8.1 | 38500 |  |  | 35000 | 90.91% | 1.88 | Both | 733.3333 | 2.9333 | HRCU-A-CB (Split System: Heat Pump with Remote Outdoor Unit-Air-Source) | N/A
211388487 | Central Heat Pump | FRASER-JOHNSTON | HMH72B341 |  |  | XAHB30CXXN1+TXV | TM9V040A10MP12 | 31400 |  |  | 16 | 8.1 | 32800 |  |  | 23000 | 70.12% | 1.96 | Both | 654.1667 | 2.6167 | HRCU-A-CB (Split System: Heat Pump with Remote Outdoor Unit-Air-Source) | N/A
211226293 | Central Heat Pump | GRANDAIRE | WDLCURAH36ABK |  |  | WLA*364CA* | WFEL110C060B* | 35200 |  |  | 16 | 8.1 | 38500 |  |  | 35200 | 91.43% | 1.82 | Both | 733.3333 | 2.9333 | HRCU-A-CB (Split System: Heat Pump with Remote Outdoor Unit-Air-Source) | N/A
211226314 | Central Heat Pump | GRANDAIRE | WDLCURAH36ABK |  |  | WLA*364CA* | WFEU100C060A* | 35200 |  |  | 16 | 8.1 | 38500 |  |  | 35200 | 91.43% | 1.82 | Both | 733.3333 | 2.9333 | HRCU-A-CB (Split System: Heat Pump with Remote Outdoor Unit-Air-Source) | N/A
211227317 | Central Heat Pump | GRANDAIRE | WDLCURAH36ABK |  |  | WLA*424CA* | WFER070B048A* | 35200 |  |  | 16 | 8.1 | 38500 |  |  | 35000 | 90.91% | 1.88 | Both | 733.3333 | 2.9333 | HRCU-A-CB (Split System: Heat Pump with Remote Outdoor Unit-Air-Source) | N/A
211226336 | Central Heat Pump | GRANDAIRE | WDLCURAH36ABK |  |  | WLA*364CA* | WFAX060B042A* | 35200 |  |  | 16 | 8.1 | 38500 |  |  | 35200 | 91.43% | 1.82 | Both | 733.3333 | 2.9333 | HRCU-A-CB (Split System: Heat Pump with Remote Outdoor Unit-Air-Source) | N/A
211227329 | Central Heat Pump | GRANDAIRE | WDLCURAH36ABK |  |  | WLA*424CA* | WFER070C048A* | 35200 |  |  | 16 | 8.1 | 38500 |  |  | 35000 | 90.91% | 1.88 | Both | 733.3333 | 2.9333 | HRCU-A-CB (Split System: Heat Pump with Remote Outdoor Unit-Air-Source) | N/A
211227410 | Central Heat Pump | HEIL | DLCURAH36ABK |  |  | EA*4X42L21A* | *80VSL0902120A* | 35000 |  |  | 16 | 8.1 | 38500 |  |  | 35000 | 90.91% | 1.86 | Both | 729.1667 | 2.9167 | HRCU-A-CB (Split System: Heat Pump with Remote Outdoor Unit-Air-Source) | N/A
211227696 | Central Heat Pump | HEIL | DLCURAH36ABK |  |  | EA*4X42L21A* | *96VTN0802120A* | 35000 |  |  | 16 | 8.1 | 38500 |  |  | 35000 | 90.91% | 1.86 | Both | 729.1667 | 2.9167 | HRCU-A-CB (Split System: Heat Pump with Remote Outdoor Unit-Air-Source) | N/A
211227872 | Central Heat Pump | HEIL | DLCURAH36ABK |  |  | EA*4X42L24A* | *80VSL0902120A* | 35000 |  |  | 16 | 8.1 | 38500 |  |  | 35000 | 90.91% | 1.86 | Both | 729.1667 | 2.9167 | HRCU-A-CB (Split System: Heat Pump with Remote Outdoor Unit-Air-Source) | N/A
211226289 | Central Heat Pump | HEIL | DLCURAH36ABK |  |  | EA*4X36L21A* | *80ES(N,L)1102120A* | 35200 |  |  | 16 | 8.1 | 38500 |  |  | 35200 | 91.43% | 1.82 | Both | 733.3333 | 2.9333 | HRCU-A-CB (Split System: Heat Pump with Remote Outdoor Unit-Air-Source) | N/A
211226332 | Central Heat Pump | HEIL | DLCURAH36ABK |  |  | EA*4X36L21A* | *92ESN0601714A* | 35200 |  |  | 16 | 8.1 | 38500 |  |  | 35200 | 91.43% | 1.82 | Both | 733.3333 | 2.9333 | HRCU-A-CB (Split System: Heat Pump with Remote Outdoor Unit-Air-Source) | N/A
211226310 | Central Heat Pump | HEIL | DLCURAH36ABK |  |  | EA*4X36L21A* | *80ESU1002120A* | 35200 |  |  | 16 | 8.1 | 38500 |  |  | 35200 | 91.43% | 1.82 | Both | 733.3333 | 2.9333 | HRCU-A-CB (Split System: Heat Pump with Remote Outdoor Unit-Air-Source) | N/A
211227634 | Central Heat Pump | HEIL | DLCURAH36ABK |  |  | EA*4X42L21A* | *95ESU0601716A* | 35200 |  |  | 16 | 8.1 | 38500 |  |  | 35000 | 90.91% | 1.88 | Both | 733.3333 | 2.9333 | HRCU-A-CB (Split System: Heat Pump with Remote Outdoor Unit-Air-Source) | N/A
211227324 | Central Heat Pump | HEIL | DLCURAH36ABK |  |  | EA*4X42L21A* | *80ES(N,L)0702116A* | 35200 |  |  | 16 | 8.1 | 38500 |  |  | 35000 | 90.91% | 1.88 | Both | 733.3333 | 2.9333 | HRCU-A-CB (Split System: Heat Pump with Remote Outdoor Unit-Air-Source) | N/A
211227392 | Central Heat Pump | HEIL | DLCURAH36ABK |  |  | EA*4X42L21A* | *80VSL0701716A* | 35200 |  |  | 16 | 8.1 | 38500 |  |  | 35000 | 90.91% | 1.86 | Both | 733.3333 | 2.9333 | HRCU-A-CB (Split System: Heat Pump with Remote Outdoor Unit-Air-Source) | N/A
211227401 | Central Heat Pump | HEIL | DLCURAH36ABK |  |  | EA*4X42L21A* | *80VSL0702120A* | 35400 |  |  | 16 | 8.1 | 38500 |  |  | 35000 | 90.91% | 1.88 | Both | 737.5 | 2.95 | HRCU-A-CB (Split System: Heat Pump with Remote Outdoor Unit-Air-Source) | N/A
211227863 | Central Heat Pump | HEIL | DLCURAH36ABK |  |  | EA*4X42L24A* | *80VSL0702120A* | 35400 |  |  | 16 | 8.1 | 38500 |  |  | 35000 | 90.91% | 1.88 | Both | 737.5 | 2.95 | HRCU-A-CB (Split System: Heat Pump with Remote Outdoor Unit-Air-Source) | N/A
211388493 | Central Heat Pump | JOHNSON CONTROLS | HMH72B341 |  |  | XAHB30CXXN1+TXV | TM9V040A10MP12 | 31400 |  |  | 16 | 8.1 | 32800 |  |  | 23000 | 70.12% | 1.96 | Both | 654.1667 | 2.6167 | HRCU-A-CB (Split System: Heat Pump with Remote Outdoor Unit-Air-Source) | N/A
211227873 | Central Heat Pump | KEEPRITE | DLCURAH36ABK |  |  | EA*4X42L24A* | *80VSL0902120A* | 35000 |  |  | 16 | 8.1 | 38500 |  |  | 35000 | 90.91% | 1.86 | Both | 729.1667 | 2.9167 | HRCU-A-CB (Split System: Heat Pump with Remote Outdoor Unit-Air-Source) | N/A
211228116 | Central Heat Pump | KEEPRITE | DLCURAH36ABK |  |  | EA*4X42L24A* | *96VTN0802120A* | 35000 |  |  | 16 | 8.1 | 38500 |  |  | 35000 | 90.91% | 1.86 | Both | 729.1667 | 2.9167 | HRCU-A-CB (Split System: Heat Pump with Remote Outdoor Unit-Air-Source) | N/A
211227923 | Central Heat Pump | KEEPRITE | DLCURAH36ABK |  |  | EA*4X42L24A* | *80VTL0902120A* | 35000 |  |  | 16 | 8.1 | 38500 |  |  | 35000 | 90.91% | 1.86 | Both | 729.1667 | 2.9167 | HRCU-A-CB (Split System: Heat Pump with Remote Outdoor Unit-Air-Source) | N/A
211227697 | Central Heat Pump | KEEPRITE | DLCURAH36ABK |  |  | EA*4X42L21A* | *96VTN0802120A* | 35000 |  |  | 16 | 8.1 | 38500 |  |  | 35000 | 90.91% | 1.86 | Both | 729.1667 | 2.9167 | HRCU-A-CB (Split System: Heat Pump with Remote Outdoor Unit-Air-Source) | N/A
211226311 | Central Heat Pump | KEEPRITE | DLCURAH36ABK |  |  | EA*4X36L21A* | *80ESU1002120A* | 35200 |  |  | 16 | 8.1 | 38500 |  |  | 35200 | 91.43% | 1.82 | Both | 733.3333 | 2.9333 | HRCU-A-CB (Split System: Heat Pump with Remote Outdoor Unit-Air-Source) | N/A
211226333 | Central Heat Pump | KEEPRITE | DLCURAH36ABK |  |  | EA*4X36L21A* | *92ESN0601714A* | 35200 |  |  | 16 | 8.1 | 38500 |  |  | 35200 | 91.43% | 1.82 | Both | 733.3333 | 2.9333 | HRCU-A-CB (Split System: Heat Pump with Remote Outdoor Unit-Air-Source) | N/A
211227325 | Central Heat Pump | KEEPRITE | DLCURAH36ABK |  |  | EA*4X42L21A* | *80ES(N,L)0702116A* | 35200 |  |  | 16 | 8.1 | 38500 |  |  | 35000 | 90.91% | 1.88 | Both | 733.3333 | 2.9333 | HRCU-A-CB (Split System: Heat Pump with Remote Outdoor Unit-Air-Source) | N/A
211227635 | Central Heat Pump | KEEPRITE | DLCURAH36ABK |  |  | EA*4X42L21A* | *95ESU0601716A* | 35200 |  |  | 16 | 8.1 | 38500 |  |  | 35000 | 90.91% | 1.88 | Both | 733.3333 | 2.9333 | HRCU-A-CB (Split System: Heat Pump with Remote Outdoor Unit-Air-Source) | N/A
211227314 | Central Heat Pump | KEEPRITE | DLCURAH36ABK |  |  | EA*4X42L21A* | *80ES(N,L)0701716A* | 35200 |  |  | 16 | 8.1 | 38500 |  |  | 35000 | 90.91% | 1.88 | Both | 733.3333 | 2.9333 | HRCU-A-CB (Split System: Heat Pump with Remote Outdoor Unit-Air-Source) | N/A
211227402 | Central Heat Pump | KEEPRITE | DLCURAH36ABK |  |  | EA*4X42L21A* | *80VSL0702120A* | 35400 |  |  | 16 | 8.1 | 38500 |  |  | 35000 | 90.91% | 1.88 | Both | 737.5 | 2.95 | HRCU-A-CB (Split System: Heat Pump with Remote Outdoor Unit-Air-Source) | N/A
211227864 | Central Heat Pump | KEEPRITE | DLCURAH36ABK |  |  | EA*4X42L24A* | *80VSL0702120A* | 35400 |  |  | 16 | 8.1 | 38500 |  |  | 35000 | 90.91% | 1.88 | Both | 737.5 | 2.95 | HRCU-A-CB (Split System: Heat Pump with Remote Outdoor Unit-Air-Source) | N/A
211388484 | Central Heat Pump | LUXAIRE | HMH72B341 |  |  | XAHB30CXXN1+TXV | TM9V040A10MP12 | 31400 |  |  | 16 | 8.1 | 32800 |  |  | 23000 | 70.12% | 1.96 | Both | 654.1667 | 2.6167 | HRCU-A-CB (Split System: Heat Pump with Remote Outdoor Unit-Air-Source) | N/A
211228110 | Central Heat Pump | PAYNE HEATING AND COOLING | 38MURAQ36AB3* |  |  | CAP**4224AL* | PG96VTAA60080C** | 35000 |  |  | 16 | 8.1 | 38500 |  |  | 35000 | 90.91% | 1.86 | Both | 729.1667 | 2.9167 | HRCU-A-CB (Split System: Heat Pump with Remote Outdoor Unit-Air-Source) | N/A
211227917 | Central Heat Pump | PAYNE HEATING AND COOLING | 38MURAQ36AB3* |  |  | CAP**4224AL* | PG80VTLA60090C** | 35000 |  |  | 16 | 8.1 | 38500 |  |  | 35000 | 90.91% | 1.86 | Both | 729.1667 | 2.9167 | HRCU-A-CB (Split System: Heat Pump with Remote Outdoor Unit-Air-Source) | N/A
211226327 | Central Heat Pump | PAYNE HEATING AND COOLING | 38MURAQ36AB3* |  |  | CAP**3621AL* | PG92ESAA42060B** | 35200 |  |  | 16 | 8.1 | 38500 |  |  | 35200 | 91.43% | 1.82 | Both | 733.3333 | 2.9333 | HRCU-A-CB (Split System: Heat Pump with Remote Outdoor Unit-Air-Source) | N/A
211226305 | Central Heat Pump | PAYNE HEATING AND COOLING | 38MURAQ36AB3* |  |  | CAP**3621AL* | PG80ESUA60100C** | 35200 |  |  | 16 | 8.1 | 38500 |  |  | 35200 | 91.43% | 1.82 | Both | 733.3333 | 2.9333 | HRCU-A-CB (Split System: Heat Pump with Remote Outdoor Unit-Air-Source) | N/A
211227629 | Central Heat Pump | PAYNE HEATING AND COOLING | 38MURAQ36AB3* |  |  | CAP**4221AL* | PG95ESUA48060B** | 35200 |  |  | 16 | 8.1 | 38500 |  |  | 35000 | 90.91% | 1.88 | Both | 733.3333 | 2.9333 | HRCU-A-CB (Split System: Heat Pump with Remote Outdoor Unit-Air-Source) | N/A
211226316 | Central Heat Pump | PAYNE HEATING AND COOLING | 38MURAQ36AB3* |  |  | CAP**3621AL* | PG80VTLA48090B** | 35400 |  |  | 16 | 8.1 | 39500 |  |  | 35200 | 89.11% | 1.82 | Both | 737.5 | 2.95 | HRCU-A-CB (Split System: Heat Pump with Remote Outdoor Unit-Air-Source) | N/A
211227478 | Central Heat Pump | SMART COMFORT | DLCURAH36ABK |  |  | EA*4X42L21A* | *80VTL0902120A* | 35000 |  |  | 16 | 8.1 | 38500 |  |  | 35000 | 90.91% | 1.86 | Both | 729.1667 | 2.9167 | HRCU-A-CB (Split System: Heat Pump with Remote Outdoor Unit-Air-Source) | N/A
211227924 | Central Heat Pump | SMART COMFORT | DLCURAH36ABK |  |  | EA*4X42L24A* | *80VTL0902120A* | 35000 |  |  | 16 | 8.1 | 38500 |  |  | 35000 | 90.91% | 1.86 | Both | 729.1667 | 2.9167 | HRCU-A-CB (Split System: Heat Pump with Remote Outdoor Unit-Air-Source) | N/A
211227412 | Central Heat Pump | SMART COMFORT | DLCURAH36ABK |  |  | EA*4X42L21A* | *80VSL0902120A* | 35000 |  |  | 16 | 8.1 | 38500 |  |  | 35000 | 90.91% | 1.86 | Both | 729.1667 | 2.9167 | HRCU-A-CB (Split System: Heat Pump with Remote Outdoor Unit-Air-Source) | N/A
211227315 | Central Heat Pump | SMART COMFORT | DLCURAH36ABK |  |  | EA*4X42L21A* | *80ES(N,L)0701716A* | 35200 |  |  | 16 | 8.1 | 38500 |  |  | 35000 | 90.91% | 1.88 | Both | 733.3333 | 2.9333 | HRCU-A-CB (Split System: Heat Pump with Remote Outdoor Unit-Air-Source) | N/A
211227326 | Central Heat Pump | SMART COMFORT | DLCURAH36ABK |  |  | EA*4X42L21A* | *80ES(N,L)0702116A* | 35200 |  |  | 16 | 8.1 | 38500 |  |  | 35000 | 90.91% | 1.88 | Both | 733.3333 | 2.9333 | HRCU-A-CB (Split System: Heat Pump with Remote Outdoor Unit-Air-Source) | N/A
211226312 | Central Heat Pump | SMART COMFORT | DLCURAH36ABK |  |  | EA*4X36L21A* | *80ESU1002120A* | 35200 |  |  | 16 | 8.1 | 38500 |  |  | 35200 | 91.43% | 1.82 | Both | 733.3333 | 2.9333 | HRCU-A-CB (Split System: Heat Pump with Remote Outdoor Unit-Air-Source) | N/A
211226334 | Central Heat Pump | SMART COMFORT | DLCURAH36ABK |  |  | EA*4X36L21A* | *92ESN0601714A* | 35200 |  |  | 16 | 8.1 | 38500 |  |  | 35200 | 91.43% | 1.82 | Both | 733.3333 | 2.9333 | HRCU-A-CB (Split System: Heat Pump with Remote Outdoor Unit-Air-Source) | N/A
211227394 | Central Heat Pump | SMART COMFORT | DLCURAH36ABK |  |  | EA*4X42L21A* | *80VSL0701716A* | 35200 |  |  | 16 | 8.1 | 38500 |  |  | 35000 | 90.91% | 1.86 | Both | 733.3333 | 2.9333 | HRCU-A-CB (Split System: Heat Pump with Remote Outdoor Unit-Air-Source) | N/A
211227865 | Central Heat Pump | SMART COMFORT | DLCURAH36ABK |  |  | EA*4X42L24A* | *80VSL0702120A* | 35400 |  |  | 16 | 8.1 | 38500 |  |  | 35000 | 90.91% | 1.88 | Both | 737.5 | 2.95 | HRCU-A-CB (Split System: Heat Pump with Remote Outdoor Unit-Air-Source) | N/A
211227403 | Central Heat Pump | SMART COMFORT | DLCURAH36ABK |  |  | EA*4X42L21A* | *80VSL0702120A* | 35400 |  |  | 16 | 8.1 | 38500 |  |  | 35000 | 90.91% | 1.88 | Both | 737.5 | 2.95 | HRCU-A-CB (Split System: Heat Pump with Remote Outdoor Unit-Air-Source) | N/A
211227875 | Central Heat Pump | TEMPSTAR | DLCURAH36ABK |  |  | EA*4X42L24A* | *80VSL0902120A* | 35000 |  |  | 16 | 8.1 | 38500 |  |  | 35000 | 90.91% | 1.86 | Both | 729.1667 | 2.9167 | HRCU-A-CB (Split System: Heat Pump with Remote Outdoor Unit-Air-Source) | N/A
211228118 | Central Heat Pump | TEMPSTAR | DLCURAH36ABK |  |  | EA*4X42L24A* | *96VTN0802120A* | 35000 |  |  | 16 | 8.1 | 38500 |  |  | 35000 | 90.91% | 1.86 | Both | 729.1667 | 2.9167 | HRCU-A-CB (Split System: Heat Pump with Remote Outdoor Unit-Air-Source) | N/A
211226313 | Central Heat Pump | TEMPSTAR | DLCURAH36ABK |  |  | EA*4X36L21A* | *80ESU1002120A* | 35200 |  |  | 16 | 8.1 | 38500 |  |  | 35200 | 91.43% | 1.82 | Both | 733.3333 | 2.9333 | HRCU-A-CB (Split System: Heat Pump with Remote Outdoor Unit-Air-Source) | N/A
211226292 | Central Heat Pump | TEMPSTAR | DLCURAH36ABK |  |  | EA*4X36L21A* | *80ES(N,L)1102120A* | 35200 |  |  | 16 | 8.1 | 38500 |  |  | 35200 | 91.43% | 1.82 | Both | 733.3333 | 2.9333 | HRCU-A-CB (Split System: Heat Pump with Remote Outdoor Unit-Air-Source) | N/A
211226335 | Central Heat Pump | TEMPSTAR | DLCURAH36ABK |  |  | EA*4X36L21A* | *92ESN0601714A* | 35200 |  |  | 16 | 8.1 | 38500 |  |  | 35200 | 91.43% | 1.82 | Both | 733.3333 | 2.9333 | HRCU-A-CB (Split System: Heat Pump with Remote Outdoor Unit-Air-Source) | N/A
211227637 | Central Heat Pump | TEMPSTAR | DLCURAH36ABK |  |  | EA*4X42L21A* | *95ESU0601716A* | 35200 |  |  | 16 | 8.1 | 38500 |  |  | 35000 | 90.91% | 1.88 | Both | 733.3333 | 2.9333 | HRCU-A-CB (Split System: Heat Pump with Remote Outdoor Unit-Air-Source) | N/A
211227395 | Central Heat Pump | TEMPSTAR | DLCURAH36ABK |  |  | EA*4X42L21A* | *80VSL0701716A* | 35200 |  |  | 16 | 8.1 | 38500 |  |  | 35000 | 90.91% | 1.86 | Both | 733.3333 | 2.9333 | HRCU-A-CB (Split System: Heat Pump with Remote Outdoor Unit-Air-Source) | N/A
211227316 | Central Heat Pump | TEMPSTAR | DLCURAH36ABK |  |  | EA*4X42L21A* | *80ES(N,L)0701716A* | 35200 |  |  | 16 | 8.1 | 38500 |  |  | 35000 | 90.91% | 1.88 | Both | 733.3333 | 2.9333 | HRCU-A-CB (Split System: Heat Pump with Remote Outdoor Unit-Air-Source) | N/A
211227866 | Central Heat Pump | TEMPSTAR | DLCURAH36ABK |  |  | EA*4X42L24A* | *80VSL0702120A* | 35400 |  |  | 16 | 8.1 | 38500 |  |  | 35000 | 90.91% | 1.88 | Both | 737.5 | 2.95 | HRCU-A-CB (Split System: Heat Pump with Remote Outdoor Unit-Air-Source) | N/A
211393186 | Central Heat Pump | CHAMPION HEATING AND COOLING | HMH72B341 |  |  | XAHB30CXXN1+TXV | TL9E060B12UH11 | 31600 |  |  | 16.5 | 8.1 | 32200 |  |  | 22800 | 70.81% | 1.96 | Both | 658.3333 | 2.6333 | HRCU-A-CB (Split System: Heat Pump with Remote Outdoor Unit-Air-Source) | N/A
211388820 | Central Heat Pump | CHAMPION HEATING AND COOLING | HMH72B341 |  |  | XAHB30CXXN1+TXV | TM9E080B12MP12 | 32000 |  |  | 16.5 | 8.1 | 32800 |  |  | 23000 | 70.12% | 1.98 | Both | 666.6667 | 2.6667 | HRCU-A-CB (Split System: Heat Pump with Remote Outdoor Unit-Air-Source) | N/A
211387615 | Central Heat Pump | CHAMPION HEATING AND COOLING | HMH72B341 |  |  | XAHC30CXXN1+TXV | TP9C080C16MP13 | 32200 |  |  | 16.5 | 8.1 | 32800 |  |  | 23000 | 70.12% | 2 | Both | 670.8333 | 2.6833 | HRCU-A-CB (Split System: Heat Pump with Remote Outdoor Unit-Air-Source) | N/A
211388463 | Central Heat Pump | CHAMPION HEATING AND COOLING | HMH72B341 |  |  | XAHB36DXXN1+TXV | TM9V040A10MP12 | 32400 |  |  | 16.5 | 8.1 | 32600 |  |  | 23000 | 70.55% | 1.96 | Both | 675 | 2.7 | HRCU-A-CB (Split System: Heat Pump with Remote Outdoor Unit-Air-Source) | N/A
211393006 | Central Heat Pump | CHAMPION HEATING AND COOLING | HMH72B341 |  |  | XAHC30CXXN1+TXV | TL9E100C20UH11 | 32600 |  |  | 16.5 | 8.1 | 32800 |  |  | 23000 | 70.12% | 2.02 | Both | 679.1667 | 2.7167 | HRCU-A-CB (Split System: Heat Pump with Remote Outdoor Unit-Air-Source) | N/A
211390458 | Central Heat Pump | CHAMPION HEATING AND COOLING | HMH72B341 |  |  | XAHC36DBCN1 | TPLC080B12MP13 | 32800 |  |  | 16.5 | 8.1 | 32800 |  |  | 23200 | 70.73% | 1.98 | Both | 683.3333 | 2.7333 | HRCU-A-CB (Split System: Heat Pump with Remote Outdoor Unit-Air-Source) | N/A
211390508 | Central Heat Pump | CHAMPION HEATING AND COOLING | HMH72B341 |  |  | XAHB36DXXN1+TXV | TM8V080B12MP12 | 32800 |  |  | 16.5 | 8.1 | 33000 |  |  | 23400 | 70.91% | 1.98 | Both | 683.3333 | 2.7333 | HRCU-A-CB (Split System: Heat Pump with Remote Outdoor Unit-Air-Source) | N/A
211390523 | Central Heat Pump | CHAMPION HEATING AND COOLING | HMH72B341 |  |  | XAHB36DXXN1+TXV | TPLC080B12MP13 | 32800 |  |  | 16.5 | 8.1 | 33000 |  |  | 23400 | 70.91% | 1.98 | Both | 683.3333 | 2.7333 | HRCU-A-CB (Split System: Heat Pump with Remote Outdoor Unit-Air-Source) | N/A
211387745 | Central Heat Pump | CHAMPION HEATING AND COOLING | HMH72B341 |  |  | XAHB36DXXN1+TXV | TM9V080B12MP12 | 33200 |  |  | 16.5 | 8.1 | 33400 |  |  | 23600 | 70.66% | 2 | Both | 691.6667 | 2.7667 | HRCU-A-CB (Split System: Heat Pump with Remote Outdoor Unit-Air-Source) | N/A
211390898 | Central Heat Pump | CHAMPION HEATING AND COOLING | HMH72B341 |  |  | XAHB36DXXN1+TXV | TPLC060A12MP13 | 33400 |  |  | 16.5 | 8.1 | 33600 |  |  | 23800 | 70.83% | 2.02 | Both | 695.8333 | 2.7833 | HRCU-A-CB (Split System: Heat Pump with Remote Outdoor Unit-Air-Source) | N/A
211392976 | Central Heat Pump | CHAMPION HEATING AND COOLING | HMH72B341 |  |  | XAHC36DXXN1+TXV | TL9E100C20UH11 | 34000 |  |  | 16.5 | 8.1 | 34000 |  |  | 24600 | 72.35% | 2.08 | Both | 708.3333 | 2.8333 | HRCU-A-CB (Split System: Heat Pump with Remote Outdoor Unit-Air-Source) | N/A
211393177 | Central Heat Pump | COLEMAN | HMH72B341 |  |  | XAHB30CXXN1+TXV | TL9E060B12UH11 | 31600 |  |  | 16.5 | 8.1 | 32200 |  |  | 22800 | 70.81% | 1.96 | Both | 658.3333 | 2.6333 | HRCU-A-CB (Split System: Heat Pump with Remote Outdoor Unit-Air-Source) | N/A
211388811 | Central Heat Pump | COLEMAN | HMH72B341 |  |  | XAHB30CXXN1+TXV | TM9E080B12MP12 | 32000 |  |  | 16.5 | 8.1 | 32800 |  |  | 23000 | 70.12% | 1.98 | Both | 666.6667 | 2.6667 | HRCU-A-CB (Split System: Heat Pump with Remote Outdoor Unit-Air-Source) | N/A
211388543 | Central Heat Pump | COLEMAN | HMH72B341 |  |  | XAUB30CXXN1+TXV | TM9V040A10MP12 | 32000 |  |  | 16.5 | 8.1 | 33400 |  |  | 23400 | 70.06% | 2 | Both | 666.6667 | 2.6667 | HRCU-A-CB (Split System: Heat Pump with Remote Outdoor Unit-Air-Source) | N/A
211391455 | Central Heat Pump | COLEMAN | HMH72B341 |  |  | XAHC30CXXN1+TXV | TM8E100C16MP11 | 32200 |  |  | 16.5 | 8.1 | 32400 |  |  | 22800 | 70.37% | 2 | Both | 670.8333 | 2.6833 | HRCU-A-CB (Split System: Heat Pump with Remote Outdoor Unit-Air-Source) | N/A
211387603 | Central Heat Pump | COLEMAN | HMH72B341 |  |  | XAHC30CXXN1+TXV | TM9V080C16MP12 | 32200 |  |  | 16.5 | 8.1 | 32800 |  |  | 23000 | 70.12% | 2 | Both | 670.8333 | 2.6833 | HRCU-A-CB (Split System: Heat Pump with Remote Outdoor Unit-Air-Source) | N/A
211387618 | Central Heat Pump | COLEMAN | HMH72B341 |  |  | XAHC30CXXN1+TXV | CP9C080C16MP13 | 32200 |  |  | 16.5 | 8.1 | 32800 |  |  | 23000 | 70.12% | 2 | Both | 670.8333 | 2.6833 | HRCU-A-CB (Split System: Heat Pump with Remote Outdoor Unit-Air-Source) | N/A
211388457 | Central Heat Pump | COLEMAN | HMH72B341 |  |  | XAHB36DXXN1+TXV | TM9V040A10MP12 | 32400 |  |  | 16.5 | 8.1 | 32600 |  |  | 23000 | 70.55% | 1.96 | Both | 675 | 2.7 | HRCU-A-CB (Split System: Heat Pump with Remote Outdoor Unit-Air-Source) | N/A
211390449 | Central Heat Pump | COLEMAN | HMH72B341 |  |  | XAHC36DBCN1 | TPLC080B12MP13 | 32800 |  |  | 16.5 | 8.1 | 32800 |  |  | 23200 | 70.73% | 1.98 | Both | 683.3333 | 2.7333 | HRCU-A-CB (Split System: Heat Pump with Remote Outdoor Unit-Air-Source) | N/A
211390416 | Central Heat Pump | COLEMAN | HMH72B341 |  |  | XAHC36DXXN1+TXV | TPLC080B12MP13 | 32800 |  |  | 16.5 | 8.1 | 32800 |  |  | 23200 | 70.73% | 1.98 | Both | 683.3333 | 2.7333 | HRCU-A-CB (Split System: Heat Pump with Remote Outdoor Unit-Air-Source) | N/A
211719747 | Central Heat Pump | COLEMAN | HMH72B341 |  |  | XAHC36DBCN1 | CPLC080B12MP13 | 32800 |  |  | 16.5 | 8.1 | 32800 |  |  | 23200 | 70.73% | 1.98 | Both | 683.3333 | 2.7333 | HRCU-A-CB (Split System: Heat Pump with Remote Outdoor Unit-Air-Source) | N/A
211390499 | Central Heat Pump | COLEMAN | HMH72B341 |  |  | XAHB36DXXN1+TXV | TM8V080B12MP12 | 32800 |  |  | 16.5 | 8.1 | 33000 |  |  | 23400 | 70.91% | 1.98 | Both | 683.3333 | 2.7333 | HRCU-A-CB (Split System: Heat Pump with Remote Outdoor Unit-Air-Source) | N/A
211390514 | Central Heat Pump | COLEMAN | HMH72B341 |  |  | XAHB36DXXN1+TXV | TPLC080B12MP13 | 32800 |  |  | 16.5 | 8.1 | 33000 |  |  | 23400 | 70.91% | 1.98 | Both | 683.3333 | 2.7333 | HRCU-A-CB (Split System: Heat Pump with Remote Outdoor Unit-Air-Source) | N/A
211719708 | Central Heat Pump | COLEMAN | HMH72B341 |  |  | XAHB36DXXN1+TXV | CPLC080B12MP13 | 32800 |  |  | 16.5 | 8.1 | 33000 |  |  | 23400 | 70.91% | 1.98 | Both | 683.3333 | 2.7333 | HRCU-A-CB (Split System: Heat Pump with Remote Outdoor Unit-Air-Source) | N/A
211719710 | Central Heat Pump | COLEMAN | HMH72B341 |  |  | XAHB36DBCN1 | CPLC080B12MP13 | 32800 |  |  | 16.5 | 8.1 | 33000 |  |  | 23400 | 70.91% | 1.98 | Both | 683.3333 | 2.7333 | HRCU-A-CB (Split System: Heat Pump with Remote Outdoor Unit-Air-Source) | N/A
211387748 | Central Heat Pump | COLEMAN | HMH72B341 |  |  | XAHB36DXXN1+TXV | TP9C080B12MP13 | 33200 |  |  | 16.5 | 8.1 | 33400 |  |  | 23600 | 70.66% | 2 | Both | 691.6667 | 2.7667 | HRCU-A-CB (Split System: Heat Pump with Remote Outdoor Unit-Air-Source) | N/A
211390860 | Central Heat Pump | COLEMAN | HMH72B341 |  |  | XAHB36DXXN1+TXV | TM8V060A12MP12 | 33400 |  |  | 16.5 | 8.1 | 33600 |  |  | 23800 | 70.83% | 2.02 | Both | 695.8333 | 2.7833 | HRCU-A-CB (Split System: Heat Pump with Remote Outdoor Unit-Air-Source) | N/A
211390889 | Central Heat Pump | COLEMAN | HMH72B341 |  |  | XAHB36DXXN1+TXV | TPLC060A12MP13 | 33400 |  |  | 16.5 | 8.1 | 33600 |  |  | 23800 | 70.83% | 2.02 | Both | 695.8333 | 2.7833 | HRCU-A-CB (Split System: Heat Pump with Remote Outdoor Unit-Air-Source) | N/A
211719721 | Central Heat Pump | COLEMAN | HMH72B341 |  |  | XAHB36DXXN1+TXV | CPLC060A12MP13 | 33400 |  |  | 16.5 | 8.1 | 33600 |  |  | 23800 | 70.83% | 2.02 | Both | 695.8333 | 2.7833 | HRCU-A-CB (Split System: Heat Pump with Remote Outdoor Unit-Air-Source) | N/A
211388817 | Central Heat Pump | FRASER-JOHNSTON | HMH72B341 |  |  | XAHB30CXXN1+TXV | TM9E080B12MP12 | 32000 |  |  | 16.5 | 8.1 | 32800 |  |  | 23000 | 70.12% | 1.98 | Both | 666.6667 | 2.6667 | HRCU-A-CB (Split System: Heat Pump with Remote Outdoor Unit-Air-Source) | N/A
211388534 | Central Heat Pump | FRASER-JOHNSTON | HMH72B341 |  |  | XAFB30CXXN1+TXV | TM9V040A10MP12 | 32000 |  |  | 16.5 | 8.1 | 33400 |  |  | 23400 | 70.06% | 2 | Both | 666.6667 | 2.6667 | HRCU-A-CB (Split System: Heat Pump with Remote Outdoor Unit-Air-Source) | N/A
211391461 | Central Heat Pump | FRASER-JOHNSTON | HMH72B341 |  |  | XAHC30CXXN1+TXV | TM8E100C16MP11 | 32200 |  |  | 16.5 | 8.1 | 32400 |  |  | 22800 | 70.37% | 2 | Both | 670.8333 | 2.6833 | HRCU-A-CB (Split System: Heat Pump with Remote Outdoor Unit-Air-Source) | N/A
211391476 | Central Heat Pump | FRASER-JOHNSTON | HMH72B341 |  |  | XAHC30CXXN1+TXV | TMLE100C16MP11 | 32200 |  |  | 16.5 | 8.1 | 32400 |  |  | 22800 | 70.37% | 2 | Both | 670.8333 | 2.6833 | HRCU-A-CB (Split System: Heat Pump with Remote Outdoor Unit-Air-Source) | N/A
211387606 | Central Heat Pump | FRASER-JOHNSTON | HMH72B341 |  |  | XAHC30CXXN1+TXV | TM9V080C16MP12 | 32200 |  |  | 16.5 | 8.1 | 32800 |  |  | 23000 | 70.12% | 2 | Both | 670.8333 | 2.6833 | HRCU-A-CB (Split System: Heat Pump with Remote Outdoor Unit-Air-Source) | N/A
211390408 | Central Heat Pump | FRASER-JOHNSTON | HMH72B341 |  |  | XAHC36DXXN1+TXV | TM8V080B12MP12 | 32800 |  |  | 16.5 | 8.1 | 32800 |  |  | 23200 | 70.73% | 1.98 | Both | 683.3333 | 2.7333 | HRCU-A-CB (Split System: Heat Pump with Remote Outdoor Unit-Air-Source) | N/A
211390553 | Central Heat Pump | FRASER-JOHNSTON | HMH72B341 |  |  | XAHB36DBCN1 | TPLC080B12MP13 | 32800 |  |  | 16.5 | 8.1 | 33000 |  |  | 23400 | 70.91% | 1.98 | Both | 683.3333 | 2.7333 | HRCU-A-CB (Split System: Heat Pump with Remote Outdoor Unit-Air-Source) | N/A
211390505 | Central Heat Pump | FRASER-JOHNSTON | HMH72B341 |  |  | XAHB36DXXN1+TXV | TM8V080B12MP12 | 32800 |  |  | 16.5 | 8.1 | 33000 |  |  | 23400 | 70.91% | 1.98 | Both | 683.3333 | 2.7333 | HRCU-A-CB (Split System: Heat Pump with Remote Outdoor Unit-Air-Source) | N/A
211387751 | Central Heat Pump | FRASER-JOHNSTON | HMH72B341 |  |  | XAHB36DXXN1+TXV | TP9C080B12MP13 | 33200 |  |  | 16.5 | 8.1 | 33400 |  |  | 23600 | 70.66% | 2 | Both | 691.6667 | 2.7667 | HRCU-A-CB (Split System: Heat Pump with Remote Outdoor Unit-Air-Source) | N/A
211390895 | Central Heat Pump | FRASER-JOHNSTON | HMH72B341 |  |  | XAHB36DXXN1+TXV | TPLC060A12MP13 | 33400 |  |  | 16.5 | 8.1 | 33600 |  |  | 23800 | 70.83% | 2.02 | Both | 695.8333 | 2.7833 | HRCU-A-CB (Split System: Heat Pump with Remote Outdoor Unit-Air-Source) | N/A
211390866 | Central Heat Pump | FRASER-JOHNSTON | HMH72B341 |  |  | XAHB36DXXN1+TXV | TM8V060A12MP12 | 33400 |  |  | 16.5 | 8.1 | 33600 |  |  | 23800 | 70.83% | 2.02 | Both | 695.8333 | 2.7833 | HRCU-A-CB (Split System: Heat Pump with Remote Outdoor Unit-Air-Source) | N/A
211386795 | Central Heat Pump | FRASER-JOHNSTON | HMH72B341 |  |  | XAHC36DXXN1+TXV | TM9Y080C16MP11 | 33800 |  |  | 16.5 | 8.1 | 33600 |  |  | 24000 | 71.43% | 2.04 | Both | 704.1667 | 2.8167 | HRCU-A-CB (Split System: Heat Pump with Remote Outdoor Unit-Air-Source) | N/A
211386714 | Central Heat Pump | FRASER-JOHNSTON | HMH72B341 |  |  | XAHC36DXXN1+TXV | TM9Y100C16MP11 | 33800 |  |  | 16.5 | 8.1 | 33600 |  |  | 24000 | 71.43% | 2.04 | Both | 704.1667 | 2.8167 | HRCU-A-CB (Split System: Heat Pump with Remote Outdoor Unit-Air-Source) | N/A
211388823 | Central Heat Pump | JOHNSON CONTROLS | HMH72B341 |  |  | XAHB30CXXN1+TXV | TM9E080B12MP12 | 32000 |  |  | 16.5 | 8.1 | 32800 |  |  | 23000 | 70.12% | 1.98 | Both | 666.6667 | 2.6667 | HRCU-A-CB (Split System: Heat Pump with Remote Outdoor Unit-Air-Source) | N/A
211388547 | Central Heat Pump | JOHNSON CONTROLS | HMH72B341 |  |  | XAUB30CXXN1+TXV | TM9V040A10MP12 | 32000 |  |  | 16.5 | 8.1 | 33400 |  |  | 23400 | 70.06% | 2 | Both | 666.6667 | 2.6667 | HRCU-A-CB (Split System: Heat Pump with Remote Outdoor Unit-Air-Source) | N/A
211391482 | Central Heat Pump | JOHNSON CONTROLS | HMH72B341 |  |  | XAHC30CXXN1+TXV | TMLE100C16MP11 | 32200 |  |  | 16.5 | 8.1 | 32400 |  |  | 22800 | 70.37% | 2 | Both | 670.8333 | 2.6833 | HRCU-A-CB (Split System: Heat Pump with Remote Outdoor Unit-Air-Source) | N/A
211391467 | Central Heat Pump | JOHNSON CONTROLS | HMH72B341 |  |  | XAHC30CXXN1+TXV | TM8E100C16MP11 | 32200 |  |  | 16.5 | 8.1 | 32400 |  |  | 22800 | 70.37% | 2 | Both | 670.8333 | 2.6833 | HRCU-A-CB (Split System: Heat Pump with Remote Outdoor Unit-Air-Source) | N/A
211387609 | Central Heat Pump | JOHNSON CONTROLS | HMH72B341 |  |  | XAHC30CXXN1+TXV | TM9V080C16MP12 | 32200 |  |  | 16.5 | 8.1 | 32800 |  |  | 23000 | 70.12% | 2 | Both | 670.8333 | 2.6833 | HRCU-A-CB (Split System: Heat Pump with Remote Outdoor Unit-Air-Source) | N/A
211387616 | Central Heat Pump | JOHNSON CONTROLS | HMH72B341 |  |  | XAHC30CXXN1+TXV | TP9C080C16MP13 | 32200 |  |  | 16.5 | 8.1 | 32800 |  |  | 23000 | 70.12% | 2 | Both | 670.8333 | 2.6833 | HRCU-A-CB (Split System: Heat Pump with Remote Outdoor Unit-Air-Source) | N/A
211388464 | Central Heat Pump | JOHNSON CONTROLS | HMH72B341 |  |  | XAHB36DXXN1+TXV | TM9V040A10MP12 | 32400 |  |  | 16.5 | 8.1 | 32600 |  |  | 23000 | 70.55% | 1.96 | Both | 675 | 2.7 | HRCU-A-CB (Split System: Heat Pump with Remote Outdoor Unit-Air-Source) | N/A
211390428 | Central Heat Pump | JOHNSON CONTROLS | HMH72B341 |  |  | XAHC36DXXN1+TXV | TPLC080B12MP13 | 32800 |  |  | 16.5 | 8.1 | 32800 |  |  | 23200 | 70.73% | 1.98 | Both | 683.3333 | 2.7333 | HRCU-A-CB (Split System: Heat Pump with Remote Outdoor Unit-Air-Source) | N/A
211390526 | Central Heat Pump | JOHNSON CONTROLS | HMH72B341 |  |  | XAHB36DXXN1+TXV | TPLC080B12MP13 | 32800 |  |  | 16.5 | 8.1 | 33000 |  |  | 23400 | 70.91% | 1.98 | Both | 683.3333 | 2.7333 | HRCU-A-CB (Split System: Heat Pump with Remote Outdoor Unit-Air-Source) | N/A
211390559 | Central Heat Pump | JOHNSON CONTROLS | HMH72B341 |  |  | XAHB36DBCN1 | TPLC080B12MP13 | 32800 |  |  | 16.5 | 8.1 | 33000 |  |  | 23400 | 70.91% | 1.98 | Both | 683.3333 | 2.7333 | HRCU-A-CB (Split System: Heat Pump with Remote Outdoor Unit-Air-Source) | N/A
211387746 | Central Heat Pump | JOHNSON CONTROLS | HMH72B341 |  |  | XAHB36DXXN1+TXV | TM9V080B12MP12 | 33200 |  |  | 16.5 | 8.1 | 33400 |  |  | 23600 | 70.66% | 2 | Both | 691.6667 | 2.7667 | HRCU-A-CB (Split System: Heat Pump with Remote Outdoor Unit-Air-Source) | N/A
211387754 | Central Heat Pump | JOHNSON CONTROLS | HMH72B341 |  |  | XAHB36DXXN1+TXV | TP9C080B12MP13 | 33200 |  |  | 16.5 | 8.1 | 33400 |  |  | 23600 | 70.66% | 2 | Both | 691.6667 | 2.7667 | HRCU-A-CB (Split System: Heat Pump with Remote Outdoor Unit-Air-Source) | N/A
211390945 | Central Heat Pump | JOHNSON CONTROLS | HMH72B341 |  |  | XAHB36DBCN1 | TPLC060A12MP13 | 33400 |  |  | 16.5 | 8.1 | 33600 |  |  | 23800 | 70.83% | 2.02 | Both | 695.8333 | 2.7833 | HRCU-A-CB (Split System: Heat Pump with Remote Outdoor Unit-Air-Source) | N/A
211390886 | Central Heat Pump | JOHNSON CONTROLS | HMH72B341 |  |  | XAHB36DXXN1+TXV | TMLV060A12MP12 | 33400 |  |  | 16.5 | 8.1 | 33600 |  |  | 23800 | 70.83% | 2.02 | Both | 695.8333 | 2.7833 | HRCU-A-CB (Split System: Heat Pump with Remote Outdoor Unit-Air-Source) | N/A
211390901 | Central Heat Pump | JOHNSON CONTROLS | HMH72B341 |  |  | XAHB36DXXN1+TXV | TPLC060A12MP13 | 33400 |  |  | 16.5 | 8.1 | 33600 |  |  | 23800 | 70.83% | 2.02 | Both | 695.8333 | 2.7833 | HRCU-A-CB (Split System: Heat Pump with Remote Outdoor Unit-Air-Source) | N/A
211390872 | Central Heat Pump | JOHNSON CONTROLS | HMH72B341 |  |  | XAHB36DXXN1+TXV | TM8V060A12MP12 | 33400 |  |  | 16.5 | 8.1 | 33600 |  |  | 23800 | 70.83% | 2.02 | Both | 695.8333 | 2.7833 | HRCU-A-CB (Split System: Heat Pump with Remote Outdoor Unit-Air-Source) | N/A
211386802 | Central Heat Pump | JOHNSON CONTROLS | HMH72B341 |  |  | XAHC36DXXN1+TXV | TM9Y080C16MP11 | 33800 |  |  | 16.5 | 8.1 | 33600 |  |  | 24000 | 71.43% | 2.04 | Both | 704.1667 | 2.8167 | HRCU-A-CB (Split System: Heat Pump with Remote Outdoor Unit-Air-Source) | N/A
211386719 | Central Heat Pump | JOHNSON CONTROLS | HMH72B341 |  |  | XAHC36DXXN1+TXV | TM9Y100C16MP11 | 33800 |  |  | 16.5 | 8.1 | 33600 |  |  | 24000 | 71.43% | 2.04 | Both | 704.1667 | 2.8167 | HRCU-A-CB (Split System: Heat Pump with Remote Outdoor Unit-Air-Source) | N/A
211388544 | Central Heat Pump | LUXAIRE | HMH72B341 |  |  | XAUB30CXXN1+TXV | TM9V040A10MP12 | 32000 |  |  | 16.5 | 8.1 | 33400 |  |  | 23400 | 70.06% | 2 | Both | 666.6667 | 2.6667 | HRCU-A-CB (Split System: Heat Pump with Remote Outdoor Unit-Air-Source) | N/A
211388531 | Central Heat Pump | LUXAIRE | HMH72B341 |  |  | XAFB30CXXN1+TXV | TM9V040A10MP12 | 32000 |  |  | 16.5 | 8.1 | 33400 |  |  | 23400 | 70.06% | 2 | Both | 666.6667 | 2.6667 | HRCU-A-CB (Split System: Heat Pump with Remote Outdoor Unit-Air-Source) | N/A
211391473 | Central Heat Pump | LUXAIRE | HMH72B341 |  |  | XAHC30CXXN1+TXV | TMLE100C16MP11 | 32200 |  |  | 16.5 | 8.1 | 32400 |  |  | 22800 | 70.37% | 2 | Both | 670.8333 | 2.6833 | HRCU-A-CB (Split System: Heat Pump with Remote Outdoor Unit-Air-Source) | N/A
211387620 | Central Heat Pump | LUXAIRE | HMH72B341 |  |  | XAHC30CXXN1+TXV | LP9C080C16MP13 | 32200 |  |  | 16.5 | 8.1 | 32800 |  |  | 23000 | 70.12% | 2 | Both | 670.8333 | 2.6833 | HRCU-A-CB (Split System: Heat Pump with Remote Outdoor Unit-Air-Source) | N/A
211387612 | Central Heat Pump | LUXAIRE | HMH72B341 |  |  | XAHC30CXXN1+TXV | TP9C080C16MP13 | 32200 |  |  | 16.5 | 8.1 | 32800 |  |  | 23000 | 70.12% | 2 | Both | 670.8333 | 2.6833 | HRCU-A-CB (Split System: Heat Pump with Remote Outdoor Unit-Air-Source) | N/A
211388458 | Central Heat Pump | LUXAIRE | HMH72B341 |  |  | XAHB36DXXN1+TXV | TM9V040A10MP12 | 32400 |  |  | 16.5 | 8.1 | 32600 |  |  | 23000 | 70.55% | 1.96 | Both | 675 | 2.7 | HRCU-A-CB (Split System: Heat Pump with Remote Outdoor Unit-Air-Source) | N/A
211393000 | Central Heat Pump | LUXAIRE | HMH72B341 |  |  | XAHC30CXXN1+TXV | TL9E100C20UH11 | 32600 |  |  | 16.5 | 8.1 | 32800 |  |  | 23000 | 70.12% | 2.02 | Both | 679.1667 | 2.7167 | HRCU-A-CB (Split System: Heat Pump with Remote Outdoor Unit-Air-Source) | N/A
211390431 | Central Heat Pump | LUXAIRE | HMH72B341 |  |  | XAHC36DXXN1+TXV | LPLC080B12MP13 | 32800 |  |  | 16.5 | 8.1 | 32800 |  |  | 23200 | 70.73% | 1.98 | Both | 683.3333 | 2.7333 | HRCU-A-CB (Split System: Heat Pump with Remote Outdoor Unit-Air-Source) | N/A
211390405 | Central Heat Pump | LUXAIRE | HMH72B341 |  |  | XAHC36DXXN1+TXV | TM8V080B12MP12 | 32800 |  |  | 16.5 | 8.1 | 32800 |  |  | 23200 | 70.73% | 1.98 | Both | 683.3333 | 2.7333 | HRCU-A-CB (Split System: Heat Pump with Remote Outdoor Unit-Air-Source) | N/A
211390562 | Central Heat Pump | LUXAIRE | HMH72B341 |  |  | XAHB36DBCN1 | LPLC080B12MP13 | 32800 |  |  | 16.5 | 8.1 | 33000 |  |  | 23400 | 70.91% | 1.98 | Both | 683.3333 | 2.7333 | HRCU-A-CB (Split System: Heat Pump with Remote Outdoor Unit-Air-Source) | N/A
211390502 | Central Heat Pump | LUXAIRE | HMH72B341 |  |  | XAHB36DXXN1+TXV | TM8V080B12MP12 | 32800 |  |  | 16.5 | 8.1 | 33000 |  |  | 23400 | 70.91% | 1.98 | Both | 683.3333 | 2.7333 | HRCU-A-CB (Split System: Heat Pump with Remote Outdoor Unit-Air-Source) | N/A
211387758 | Central Heat Pump | LUXAIRE | HMH72B341 |  |  | XAHB36DXXN1+TXV | LP9C080B12MP13 | 33200 |  |  | 16.5 | 8.1 | 33400 |  |  | 23600 | 70.66% | 2 | Both | 691.6667 | 2.7667 | HRCU-A-CB (Split System: Heat Pump with Remote Outdoor Unit-Air-Source) | N/A
211387741 | Central Heat Pump | LUXAIRE | HMH72B341 |  |  | XAHB36DXXN1+TXV | TM9V080B12MP12 | 33200 |  |  | 16.5 | 8.1 | 33400 |  |  | 23600 | 70.66% | 2 | Both | 691.6667 | 2.7667 | HRCU-A-CB (Split System: Heat Pump with Remote Outdoor Unit-Air-Source) | N/A
211390878 | Central Heat Pump | LUXAIRE | HMH72B341 |  |  | XAHB36DXXN1+TXV | TMLV060A12MP12 | 33400 |  |  | 16.5 | 8.1 | 33600 |  |  | 23800 | 70.83% | 2.02 | Both | 695.8333 | 2.7833 | HRCU-A-CB (Split System: Heat Pump with Remote Outdoor Unit-Air-Source) | N/A
211390937 | Central Heat Pump | LUXAIRE | HMH72B341 |  |  | XAHB36DBCN1 | TPLC060A12MP13 | 33400 |  |  | 16.5 | 8.1 | 33600 |  |  | 23800 | 70.83% | 2.02 | Both | 695.8333 | 2.7833 | HRCU-A-CB (Split System: Heat Pump with Remote Outdoor Unit-Air-Source) | N/A
211719724 | Central Heat Pump | LUXAIRE | HMH72B341 |  |  | XAHB36DBCN1 | LPLC060A12MP13 | 33400 |  |  | 16.5 | 8.1 | 33600 |  |  | 23800 | 70.83% | 2.02 | Both | 695.8333 | 2.7833 | HRCU-A-CB (Split System: Heat Pump with Remote Outdoor Unit-Air-Source) | N/A
211719722 | Central Heat Pump | LUXAIRE | HMH72B341 |  |  | XAHB36DXXN1+TXV | LPLC060A12MP13 | 33400 |  |  | 16.5 | 8.1 | 33600 |  |  | 23800 | 70.83% | 2.02 | Both | 695.8333 | 2.7833 | HRCU-A-CB (Split System: Heat Pump with Remote Outdoor Unit-Air-Source) | N/A
211386711 | Central Heat Pump | LUXAIRE | HMH72B341 |  |  | XAHC36DXXN1+TXV | TM9Y100C16MP11 | 33800 |  |  | 16.5 | 8.1 | 33600 |  |  | 24000 | 71.43% | 2.04 | Both | 704.1667 | 2.8167 | HRCU-A-CB (Split System: Heat Pump with Remote Outdoor Unit-Air-Source) | N/A
211386792 | Central Heat Pump | LUXAIRE | HMH72B341 |  |  | XAHC36DXXN1+TXV | TM9Y080C16MP11 | 33800 |  |  | 16.5 | 8.1 | 33600 |  |  | 24000 | 71.43% | 2.04 | Both | 704.1667 | 2.8167 | HRCU-A-CB (Split System: Heat Pump with Remote Outdoor Unit-Air-Source) | N/A
211392970 | Central Heat Pump | LUXAIRE | HMH72B341 |  |  | XAHC36DXXN1+TXV | TL9E100C20UH11 | 34000 |  |  | 16.5 | 8.1 | 34000 |  |  | 24600 | 72.35% | 2.08 | Both | 708.3333 | 2.8333 | HRCU-A-CB (Split System: Heat Pump with Remote Outdoor Unit-Air-Source) | N/A
211378855 | Central Heat Pump | YORK | HMH72B341 |  |  | XAHB30CXXN1+TXV | TL9E060B12UH11 | 31600 |  |  | 16.5 | 8.1 | 32200 |  |  | 22800 | 70.81% | 1.96 | Both | 658.3333 | 2.6333 | HRCU-A-CB (Split System: Heat Pump with Remote Outdoor Unit-Air-Source) | N/A
211377831 | Central Heat Pump | YORK | HMH72B341 |  |  | XAFB30CXXN1+TXV | TM9V040A10MP12 | 32000 |  |  | 16.5 | 8.1 | 33400 |  |  | 23400 | 70.06% | 2 | Both | 666.6667 | 2.6667 | HRCU-A-CB (Split System: Heat Pump with Remote Outdoor Unit-Air-Source) | N/A
211377834 | Central Heat Pump | YORK | HMH72B341 |  |  | XAUB30CXXN1+TXV | TM9V040A10MP12 | 32000 |  |  | 16.5 | 8.1 | 33400 |  |  | 23400 | 70.06% | 2 | Both | 666.6667 | 2.6667 | HRCU-A-CB (Split System: Heat Pump with Remote Outdoor Unit-Air-Source) | N/A
211378504 | Central Heat Pump | YORK | HMH72B341 |  |  | XAHC30CXXN1+TXV | TM8E100C16MP11 | 32200 |  |  | 16.5 | 8.1 | 32400 |  |  | 22800 | 70.37% | 2 | Both | 670.8333 | 2.6833 | HRCU-A-CB (Split System: Heat Pump with Remote Outdoor Unit-Air-Source) | N/A
211377556 | Central Heat Pump | YORK | HMH72B341 |  |  | XAHC30CXXN1+TXV | TP9C080C16MP13 | 32200 |  |  | 16.5 | 8.1 | 32800 |  |  | 23000 | 70.12% | 2 | Both | 670.8333 | 2.6833 | HRCU-A-CB (Split System: Heat Pump with Remote Outdoor Unit-Air-Source) | N/A
211377553 | Central Heat Pump | YORK | HMH72B341 |  |  | XAHC30CXXN1+TXV | TM9V080C16MP12 | 32200 |  |  | 16.5 | 8.1 | 32800 |  |  | 23000 | 70.12% | 2 | Both | 670.8333 | 2.6833 | HRCU-A-CB (Split System: Heat Pump with Remote Outdoor Unit-Air-Source) | N/A
211377559 | Central Heat Pump | YORK | HMH72B341 |  |  | XAHC30CXXN1+TXV | YP9C080C16MP13 | 32200 |  |  | 16.5 | 8.1 | 32800 |  |  | 23000 | 70.12% | 2 | Both | 670.8333 | 2.6833 | HRCU-A-CB (Split System: Heat Pump with Remote Outdoor Unit-Air-Source) | N/A
211377813 | Central Heat Pump | YORK | HMH72B341 |  |  | XAHB36DXXN1+TXV | TM9V040A10MP12 | 32400 |  |  | 16.5 | 8.1 | 32600 |  |  | 23000 | 70.55% | 1.96 | Both | 675 | 2.7 | HRCU-A-CB (Split System: Heat Pump with Remote Outdoor Unit-Air-Source) | N/A
211378245 | Central Heat Pump | YORK | HMH72B341 |  |  | XAHC36DBCN1 | TPLC080B12MP13 | 32800 |  |  | 16.5 | 8.1 | 32800 |  |  | 23200 | 70.73% | 1.98 | Both | 683.3333 | 2.7333 | HRCU-A-CB (Split System: Heat Pump with Remote Outdoor Unit-Air-Source) | N/A
211378233 | Central Heat Pump | YORK | HMH72B341 |  |  | XAHC36DXXN1+TXV | TM8V080B12MP12 | 32800 |  |  | 16.5 | 8.1 | 32800 |  |  | 23200 | 70.73% | 1.98 | Both | 683.3333 | 2.7333 | HRCU-A-CB (Split System: Heat Pump with Remote Outdoor Unit-Air-Source) | N/A
211378236 | Central Heat Pump | YORK | HMH72B341 |  |  | XAHC36DXXN1+TXV | TPLC080B12MP13 | 32800 |  |  | 16.5 | 8.1 | 32800 |  |  | 23200 | 70.73% | 1.98 | Both | 683.3333 | 2.7333 | HRCU-A-CB (Split System: Heat Pump with Remote Outdoor Unit-Air-Source) | N/A
211378275 | Central Heat Pump | YORK | HMH72B341 |  |  | XAHB36DBCN1 | YPLC080B12MP13 | 32800 |  |  | 16.5 | 8.1 | 33000 |  |  | 23400 | 70.91% | 1.98 | Both | 683.3333 | 2.7333 | HRCU-A-CB (Split System: Heat Pump with Remote Outdoor Unit-Air-Source) | N/A
211378272 | Central Heat Pump | YORK | HMH72B341 |  |  | XAHB36DBCN1 | TPLC080B12MP13 | 32800 |  |  | 16.5 | 8.1 | 33000 |  |  | 23400 | 70.91% | 1.98 | Both | 683.3333 | 2.7333 | HRCU-A-CB (Split System: Heat Pump with Remote Outdoor Unit-Air-Source) | N/A
211378260 | Central Heat Pump | YORK | HMH72B341 |  |  | XAHB36DXXN1+TXV | TM8V080B12MP12 | 32800 |  |  | 16.5 | 8.1 | 33000 |  |  | 23400 | 70.91% | 1.98 | Both | 683.3333 | 2.7333 | HRCU-A-CB (Split System: Heat Pump with Remote Outdoor Unit-Air-Source) | N/A
211378266 | Central Heat Pump | YORK | HMH72B341 |  |  | XAHB36DXXN1+TXV | YPLC080B12MP13 | 32800 |  |  | 16.5 | 8.1 | 33000 |  |  | 23400 | 70.91% | 1.98 | Both | 683.3333 | 2.7333 | HRCU-A-CB (Split System: Heat Pump with Remote Outdoor Unit-Air-Source) | N/A
211378263 | Central Heat Pump | YORK | HMH72B341 |  |  | XAHB36DXXN1+TXV | TPLC080B12MP13 | 32800 |  |  | 16.5 | 8.1 | 33000 |  |  | 23400 | 70.91% | 1.98 | Both | 683.3333 | 2.7333 | HRCU-A-CB (Split System: Heat Pump with Remote Outdoor Unit-Air-Source) | N/A
211377608 | Central Heat Pump | YORK | HMH72B341 |  |  | XAHB36DXXN1+TXV | YP9C080B12MP13 | 33200 |  |  | 16.5 | 8.1 | 33400 |  |  | 23600 | 70.66% | 2 | Both | 691.6667 | 2.7667 | HRCU-A-CB (Split System: Heat Pump with Remote Outdoor Unit-Air-Source) | N/A
211377605 | Central Heat Pump | YORK | HMH72B341 |  |  | XAHB36DXXN1+TXV | TP9C080B12MP13 | 33200 |  |  | 16.5 | 8.1 | 33400 |  |  | 23600 | 70.66% | 2 | Both | 691.6667 | 2.7667 | HRCU-A-CB (Split System: Heat Pump with Remote Outdoor Unit-Air-Source) | N/A
211378362 | Central Heat Pump | YORK | HMH72B341 |  |  | XAHB36DXXN1+TXV | TMLV060A12MP12 | 33400 |  |  | 16.5 | 8.1 | 33600 |  |  | 23800 | 70.83% | 2.02 | Both | 695.8333 | 2.7833 | HRCU-A-CB (Split System: Heat Pump with Remote Outdoor Unit-Air-Source) | N/A
211378380 | Central Heat Pump | YORK | HMH72B341 |  |  | XAHB36DBCN1 | YPLC060A12MP13 | 33400 |  |  | 16.5 | 8.1 | 33600 |  |  | 23800 | 70.83% | 2.02 | Both | 695.8333 | 2.7833 | HRCU-A-CB (Split System: Heat Pump with Remote Outdoor Unit-Air-Source) | N/A
211378365 | Central Heat Pump | YORK | HMH72B341 |  |  | XAHB36DXXN1+TXV | TPLC060A12MP13 | 33400 |  |  | 16.5 | 8.1 | 33600 |  |  | 23800 | 70.83% | 2.02 | Both | 695.8333 | 2.7833 | HRCU-A-CB (Split System: Heat Pump with Remote Outdoor Unit-Air-Source) | N/A
211378377 | Central Heat Pump | YORK | HMH72B341 |  |  | XAHB36DBCN1 | TPLC060A12MP13 | 33400 |  |  | 16.5 | 8.1 | 33600 |  |  | 23800 | 70.83% | 2.02 | Both | 695.8333 | 2.7833 | HRCU-A-CB (Split System: Heat Pump with Remote Outdoor Unit-Air-Source) | N/A
211377337 | Central Heat Pump | YORK | HMH72B341 |  |  | XAHC36DXXN1+TXV | TM9Y100C16MP11 | 33800 |  |  | 16.5 | 8.1 | 33600 |  |  | 24000 | 71.43% | 2.04 | Both | 704.1667 | 2.8167 | HRCU-A-CB (Split System: Heat Pump with Remote Outdoor Unit-Air-Source) | N/A
211377355 | Central Heat Pump | YORK | HMH72B341 |  |  | XAHC36DXXN1+TXV | TM9Y080C16MP11 | 33800 |  |  | 16.5 | 8.1 | 33600 |  |  | 24000 | 71.43% | 2.04 | Both | 704.1667 | 2.8167 | HRCU-A-CB (Split System: Heat Pump with Remote Outdoor Unit-Air-Source) | N/A
211378813 | Central Heat Pump | YORK | HMH72B341 |  |  | XAHC36DXXN1+TXV | TL9E100C20UH11 | 34000 |  |  | 16.5 | 8.1 | 34000 |  |  | 24600 | 72.35% | 2.08 | Both | 708.3333 | 2.8333 | HRCU-A-CB (Split System: Heat Pump with Remote Outdoor Unit-Air-Source) | N/A
211389684 | Central Heat Pump | CHAMPION HEATING AND COOLING | HMH72B341 |  |  | XAHB30CXXN1+TXV | TM8Y080B12MP11 | 32000 |  |  | 17 | 8.1 | 32200 |  |  | 22800 | 70.81% | 1.98 | Both | 666.6667 | 2.6667 | HRCU-A-CB (Split System: Heat Pump with Remote Outdoor Unit-Air-Source) | N/A
211390957 | Central Heat Pump | CHAMPION HEATING AND COOLING | HMH72B341 |  |  | XAHB30CXXN1+TXV | TM8V060A12MP12 | 32000 |  |  | 17 | 8.1 | 32800 |  |  | 23000 | 70.12% | 1.98 | Both | 666.6667 | 2.6667 | HRCU-A-CB (Split System: Heat Pump with Remote Outdoor Unit-Air-Source) | N/A
211391728 | Central Heat Pump | CHAMPION HEATING AND COOLING | HMH72B341 |  |  | XAHB30CXXN1+TXV | TMLE100B12MP11 | 32000 |  |  | 17 | 8.1 | 32800 |  |  | 23000 | 70.12% | 1.98 | Both | 666.6667 | 2.6667 | HRCU-A-CB (Split System: Heat Pump with Remote Outdoor Unit-Air-Source) | N/A
211390972 | Central Heat Pump | CHAMPION HEATING AND COOLING | HMH72B341 |  |  | XAHB30CXXN1+TXV | TMLV060A12MP12 | 32000 |  |  | 17 | 8.1 | 32800 |  |  | 23000 | 70.12% | 1.98 | Both | 666.6667 | 2.6667 | HRCU-A-CB (Split System: Heat Pump with Remote Outdoor Unit-Air-Source) | N/A
211392580 | Central Heat Pump | CHAMPION HEATING AND COOLING | HMH72B341 |  |  | XAHB30CXXN1+TXV | TM8E060A12MP11 | 32000 |  |  | 17 | 8.1 | 32800 |  |  | 23000 | 70.12% | 1.98 | Both | 666.6667 | 2.6667 | HRCU-A-CB (Split System: Heat Pump with Remote Outdoor Unit-Air-Source) | N/A
211392595 | Central Heat Pump | CHAMPION HEATING AND COOLING | HMH72B341 |  |  | XAHB30CXXN1+TXV | TMLE060A12MP11 | 32000 |  |  | 17 | 8.1 | 32800 |  |  | 23000 | 70.12% | 1.98 | Both | 666.6667 | 2.6667 | HRCU-A-CB (Split System: Heat Pump with Remote Outdoor Unit-Air-Source) | N/A
211390987 | Central Heat Pump | CHAMPION HEATING AND COOLING | HMH72B341 |  |  | XAHB30CXXN1+TXV | TPLC060A12MP13 | 32000 |  |  | 17 | 8.1 | 32800 |  |  | 23000 | 70.12% | 1.98 | Both | 666.6667 | 2.6667 | HRCU-A-CB (Split System: Heat Pump with Remote Outdoor Unit-Air-Source) | N/A
211389251 | Central Heat Pump | CHAMPION HEATING AND COOLING | HMH72B341 |  |  | XAFB30CXXN1+TXV | TM9E040A10MP12 | 32200 |  |  | 17 | 8.1 | 33400 |  |  | 23400 | 70.06% | 1.98 | Both | 670.8333 | 2.6833 | HRCU-A-CB (Split System: Heat Pump with Remote Outdoor Unit-Air-Source) | N/A
211389266 | Central Heat Pump | CHAMPION HEATING AND COOLING | HMH72B341 |  |  | XAUB30CXXN1+TXV | TM9E040A10MP12 | 32200 |  |  | 17 | 8.1 | 33400 |  |  | 23400 | 70.06% | 1.98 | Both | 670.8333 | 2.6833 | HRCU-A-CB (Split System: Heat Pump with Remote Outdoor Unit-Air-Source) | N/A
211390097 | Central Heat Pump | CHAMPION HEATING AND COOLING | HMH72B341 |  |  | XAHC30CXXN1+TXV | TM8V080C16MP12 | 32400 |  |  | 17 | 8.1 | 32400 |  |  | 22800 | 70.37% | 2 | Both | 675 | 2.7 | HRCU-A-CB (Split System: Heat Pump with Remote Outdoor Unit-Air-Source) | N/A
211390125 | Central Heat Pump | CHAMPION HEATING AND COOLING | HMH72B341 |  |  | XAHC30CXXN1+TXV | TPLC080C16MP13 | 32400 |  |  | 17 | 8.1 | 32400 |  |  | 22800 | 70.37% | 2 | Both | 675 | 2.7 | HRCU-A-CB (Split System: Heat Pump with Remote Outdoor Unit-Air-Source) | N/A
211390082 | Central Heat Pump | CHAMPION HEATING AND COOLING | HMH72B341 |  |  | XAHC30CXXN1+TXV | TM8V100C16MP12 | 32400 |  |  | 17 | 8.1 | 32400 |  |  | 22800 | 70.37% | 2 | Both | 675 | 2.7 | HRCU-A-CB (Split System: Heat Pump with Remote Outdoor Unit-Air-Source) | N/A
211387474 | Central Heat Pump | CHAMPION HEATING AND COOLING | HMH72B341 |  |  | XAHC30CXXN1+TXV | TM9V100C16MP12 | 32400 |  |  | 17 | 8.1 | 32800 |  |  | 23000 | 70.12% | 2 | Both | 675 | 2.7 | HRCU-A-CB (Split System: Heat Pump with Remote Outdoor Unit-Air-Source) | N/A
211387486 | Central Heat Pump | CHAMPION HEATING AND COOLING | HMH72B341 |  |  | XAHC30CXXN1+TXV | TP9C100C16MP13 | 32400 |  |  | 17 | 8.1 | 32800 |  |  | 23000 | 70.12% | 2 | Both | 675 | 2.7 | HRCU-A-CB (Split System: Heat Pump with Remote Outdoor Unit-Air-Source) | N/A
211389243 | Central Heat Pump | CHAMPION HEATING AND COOLING | HMH72B341 |  |  | XAUB30CXXN1+TXV | TM9E060A10MP12 | 32400 |  |  | 17 | 8.1 | 33400 |  |  | 23600 | 70.66% | 2 | Both | 675 | 2.7 | HRCU-A-CB (Split System: Heat Pump with Remote Outdoor Unit-Air-Source) | N/A
211389229 | Central Heat Pump | CHAMPION HEATING AND COOLING | HMH72B341 |  |  | XAFB30CXXN1+TXV | TM9E060A10MP12 | 32400 |  |  | 17 | 8.1 | 33400 |  |  | 23600 | 70.66% | 2 | Both | 675 | 2.7 | HRCU-A-CB (Split System: Heat Pump with Remote Outdoor Unit-Air-Source) | N/A
211390818 | Central Heat Pump | CHAMPION HEATING AND COOLING | HMH72B341 |  |  | XAFB30CXXN1+TXV | TPLC080B12MP13 | 32400 |  |  | 17 | 8.1 | 33600 |  |  | 23600 | 70.24% | 2 | Both | 675 | 2.7 | HRCU-A-CB (Split System: Heat Pump with Remote Outdoor Unit-Air-Source) | N/A
211390851 | Central Heat Pump | CHAMPION HEATING AND COOLING | HMH72B341 |  |  | XAUB30CXXN1+TXV | TPLC080B12MP13 | 32400 |  |  | 17 | 8.1 | 33600 |  |  | 23600 | 70.24% | 2 | Both | 675 | 2.7 | HRCU-A-CB (Split System: Heat Pump with Remote Outdoor Unit-Air-Source) | N/A
211390687 | Central Heat Pump | CHAMPION HEATING AND COOLING | HMH72B341 |  |  | XAFC30CXXN1+TXV | TPLC080B12MP13 | 32400 |  |  | 17 | 8.1 | 34000 |  |  | 23800 | 70% | 2 | Both | 675 | 2.7 | HRCU-A-CB (Split System: Heat Pump with Remote Outdoor Unit-Air-Source) | N/A
211393348 | Central Heat Pump | CHAMPION HEATING AND COOLING | HMH72B341 |  |  | XAHC30CXXN1+TXV | TL8E100C20UH11 | 32600 |  |  | 17 | 8.1 | 32400 |  |  | 22800 | 70.37% | 2.02 | Both | 679.1667 | 2.7167 | HRCU-A-CB (Split System: Heat Pump with Remote Outdoor Unit-Air-Source) | N/A
211388275 | Central Heat Pump | CHAMPION HEATING AND COOLING | HMH72B341 |  |  | XAFC30CXXN1+TXV | TM9V060B12MP12 | 32600 |  |  | 17 | 8.1 | 33600 |  |  | 23600 | 70.24% | 2.02 | Both | 679.1667 | 2.7167 | HRCU-A-CB (Split System: Heat Pump with Remote Outdoor Unit-Air-Source) | N/A
211388418 | Central Heat Pump | CHAMPION HEATING AND COOLING | HMH72B341 |  |  | XAFB30CXXN1+TXV | TP9C060B12MP13 | 32600 |  |  | 17 | 8.1 | 33600 |  |  | 23600 | 70.24% | 2.02 | Both | 679.1667 | 2.7167 | HRCU-A-CB (Split System: Heat Pump with Remote Outdoor Unit-Air-Source) | N/A
211389121 | Central Heat Pump | CHAMPION HEATING AND COOLING | HMH72B341 |  |  | XAFB30CXXN1+TXV | TM9E060B12MP12 | 32600 |  |  | 17 | 8.1 | 33600 |  |  | 23600 | 70.24% | 2 | Both | 679.1667 | 2.7167 | HRCU-A-CB (Split System: Heat Pump with Remote Outdoor Unit-Air-Source) | N/A
211388403 | Central Heat Pump | CHAMPION HEATING AND COOLING | HMH72B341 |  |  | XAFB30CXXN1+TXV | TM9V060B12MP12 | 32600 |  |  | 17 | 8.1 | 33600 |  |  | 23600 | 70.24% | 2.02 | Both | 679.1667 | 2.7167 | HRCU-A-CB (Split System: Heat Pump with Remote Outdoor Unit-Air-Source) | N/A
211389062 | Central Heat Pump | CHAMPION HEATING AND COOLING | HMH72B341 |  |  | XAFC30CXXN1+TXV | TM9E060B12MP12 | 32600 |  |  | 17 | 8.1 | 33600 |  |  | 23600 | 70.24% | 2 | Both | 679.1667 | 2.7167 | HRCU-A-CB (Split System: Heat Pump with Remote Outdoor Unit-Air-Source) | N/A
211388447 | Central Heat Pump | CHAMPION HEATING AND COOLING | HMH72B341 |  |  | XAUB30CXXN1+TXV | TP9C060B12MP13 | 32600 |  |  | 17 | 8.1 | 33600 |  |  | 23600 | 70.24% | 2.02 | Both | 679.1667 | 2.7167 | HRCU-A-CB (Split System: Heat Pump with Remote Outdoor Unit-Air-Source) | N/A
211389354 | Central Heat Pump | CHAMPION HEATING AND COOLING | HMH72B341 |  |  | XAHC30CXXN1+TXV | TM8Y100C20MP11 | 32800 |  |  | 17 | 8.1 | 32800 |  |  | 23000 | 70.12% | 2.02 | Both | 683.3333 | 2.7333 | HRCU-A-CB (Split System: Heat Pump with Remote Outdoor Unit-Air-Source) | N/A
211388126 | Central Heat Pump | CHAMPION HEATING AND COOLING | HMH72B341 |  |  | XAHB36DXXN1+TXV | TM9V060B12MP12 | 32800 |  |  | 17 | 8.1 | 33000 |  |  | 23400 | 70.91% | 1.98 | Both | 683.3333 | 2.7333 | HRCU-A-CB (Split System: Heat Pump with Remote Outdoor Unit-Air-Source) | N/A
211387664 | Central Heat Pump | CHAMPION HEATING AND COOLING | HMH72B341 |  |  | XAFC30CXXN1+TXV | TM9V080C16MP12 | 32800 |  |  | 17 | 8.1 | 33400 |  |  | 23400 | 70.06% | 2.04 | Both | 683.3333 | 2.7333 | HRCU-A-CB (Split System: Heat Pump with Remote Outdoor Unit-Air-Source) | N/A
211388007 | Central Heat Pump | CHAMPION HEATING AND COOLING | HMH72B341 |  |  | XAUB30CXXN1+TXV | TM9V080B12MP12 | 32800 |  |  | 17 | 8.1 | 33600 |  |  | 23600 | 70.24% | 2.02 | Both | 683.3333 | 2.7333 | HRCU-A-CB (Split System: Heat Pump with Remote Outdoor Unit-Air-Source) | N/A
211387846 | Central Heat Pump | CHAMPION HEATING AND COOLING | HMH72B341 |  |  | XAFC30CXXN1+TXV | TM9V080B12MP12 | 32800 |  |  | 17 | 8.1 | 33600 |  |  | 23600 | 70.24% | 2.02 | Both | 683.3333 | 2.7333 | HRCU-A-CB (Split System: Heat Pump with Remote Outdoor Unit-Air-Source) | N/A
211387973 | Central Heat Pump | CHAMPION HEATING AND COOLING | HMH72B341 |  |  | XAFB30CXXN1+TXV | TM9V080B12MP12 | 32800 |  |  | 17 | 8.1 | 33600 |  |  | 23600 | 70.24% | 2.02 | Both | 683.3333 | 2.7333 | HRCU-A-CB (Split System: Heat Pump with Remote Outdoor Unit-Air-Source) | N/A
211387987 | Central Heat Pump | CHAMPION HEATING AND COOLING | HMH72B341 |  |  | XAFB30CXXN1+TXV | TP9C080B12MP13 | 32800 |  |  | 17 | 8.1 | 33600 |  |  | 23600 | 70.24% | 2.02 | Both | 683.3333 | 2.7333 | HRCU-A-CB (Split System: Heat Pump with Remote Outdoor Unit-Air-Source) | N/A
211388018 | Central Heat Pump | CHAMPION HEATING AND COOLING | HMH72B341 |  |  | XAUB30CXXN1+TXV | TP9C080B12MP13 | 32800 |  |  | 17 | 8.1 | 33600 |  |  | 23600 | 70.24% | 2.02 | Both | 683.3333 | 2.7333 | HRCU-A-CB (Split System: Heat Pump with Remote Outdoor Unit-Air-Source) | N/A
211387116 | Central Heat Pump | CHAMPION HEATING AND COOLING | HMH72B341 |  |  | XAHB36DXXN1+TXV | TM9Y060B12MP11 | 33000 |  |  | 17 | 8.1 | 33200 |  |  | 23400 | 70.48% | 1.98 | Both | 687.5 | 2.75 | HRCU-A-CB (Split System: Heat Pump with Remote Outdoor Unit-Air-Source) | N/A
211388522 | Central Heat Pump | CHAMPION HEATING AND COOLING | HMH72B341 |  |  | XAUB36DXXN1+TXV | TM9V040A10MP12 | 33200 |  |  | 17 | 8.1 | 33200 |  |  | 23400 | 70.48% | 2 | Both | 691.6667 | 2.7667 | HRCU-A-CB (Split System: Heat Pump with Remote Outdoor Unit-Air-Source) | N/A
211392524 | Central Heat Pump | CHAMPION HEATING AND COOLING | HMH72B341 |  |  | XAHB36DXXN1+TXV | TM8E060A12MP11 | 33200 |  |  | 17 | 8.1 | 33200 |  |  | 23400 | 70.48% | 2 | Both | 691.6667 | 2.7667 | HRCU-A-CB (Split System: Heat Pump with Remote Outdoor Unit-Air-Source) | N/A
211392238 | Central Heat Pump | CHAMPION HEATING AND COOLING | HMH72B341 |  |  | XAHB36DXXN1+TXV | TMLE080B12MP11 | 33200 |  |  | 17 | 8.1 | 33200 |  |  | 23400 | 70.48% | 2 | Both | 691.6667 | 2.7667 | HRCU-A-CB (Split System: Heat Pump with Remote Outdoor Unit-Air-Source) | N/A
211392268 | Central Heat Pump | CHAMPION HEATING AND COOLING | HMH72B341 |  |  | XAHB36DBCN1 | TMLE080B12MP11 | 33200 |  |  | 17 | 8.1 | 33200 |  |  | 23400 | 70.48% | 2 | Both | 691.6667 | 2.7667 | HRCU-A-CB (Split System: Heat Pump with Remote Outdoor Unit-Air-Source) | N/A
211388030 | Central Heat Pump | CHAMPION HEATING AND COOLING | HMH72B341 |  |  | XAHC36DXXN1+TXV | TM9V060B12MP12 | 33200 |  |  | 17 | 8.1 | 33400 |  |  | 23800 | 71.26% | 2 | Both | 691.6667 | 2.7667 | HRCU-A-CB (Split System: Heat Pump with Remote Outdoor Unit-Air-Source) | N/A
211388753 | Central Heat Pump | CHAMPION HEATING AND COOLING | HMH72B341 |  |  | XAHC36DXXN1+TXV | TM9E080B12MP12 | 33400 |  |  | 17 | 8.1 | 33200 |  |  | 23400 | 70.48% | 2.02 | Both | 695.8333 | 2.7833 | HRCU-A-CB (Split System: Heat Pump with Remote Outdoor Unit-Air-Source) | N/A
211387575 | Central Heat Pump | CHAMPION HEATING AND COOLING | HMH72B341 |  |  | XAHC36DXXN1+TXV | TP9C080C16MP13 | 33400 |  |  | 17 | 8.1 | 33200 |  |  | 23400 | 70.48% | 2.04 | Both | 695.8333 | 2.7833 | HRCU-A-CB (Split System: Heat Pump with Remote Outdoor Unit-Air-Source) | N/A
211390783 | Central Heat Pump | CHAMPION HEATING AND COOLING | HMH72B341 |  |  | XAUB36DXXN1+TXV | TPLC080B12MP13 | 33600 |  |  | 17 | 8.1 | 33600 |  |  | 23600 | 70.24% | 2.02 | Both | 700 | 2.8 | HRCU-A-CB (Split System: Heat Pump with Remote Outdoor Unit-Air-Source) | N/A
211390768 | Central Heat Pump | CHAMPION HEATING AND COOLING | HMH72B341 |  |  | XAFB36DBCN1 | TPLC080B12MP13 | 33600 |  |  | 17 | 8.1 | 33600 |  |  | 23600 | 70.24% | 2.02 | Both | 700 | 2.8 | HRCU-A-CB (Split System: Heat Pump with Remote Outdoor Unit-Air-Source) | N/A
211390720 | Central Heat Pump | CHAMPION HEATING AND COOLING | HMH72B341 |  |  | XAFB36DXXN1+TXV | TPLC080B12MP13 | 33600 |  |  | 17 | 8.1 | 33600 |  |  | 23600 | 70.24% | 2.02 | Both | 700 | 2.8 | HRCU-A-CB (Split System: Heat Pump with Remote Outdoor Unit-Air-Source) | N/A
211390654 | Central Heat Pump | CHAMPION HEATING AND COOLING | HMH72B341 |  |  | XAFC36DBCN1 | TPLC080B12MP13 | 33800 |  |  | 17 | 8.1 | 34000 |  |  | 24200 | 71.18% | 2.04 | Both | 704.1667 | 2.8167 | HRCU-A-CB (Split System: Heat Pump with Remote Outdoor Unit-Air-Source) | N/A
211390622 | Central Heat Pump | CHAMPION HEATING AND COOLING | HMH72B341 |  |  | XAFC36DXXN1+TXV | TPLC080B12MP13 | 33800 |  |  | 17 | 8.1 | 34000 |  |  | 24200 | 71.18% | 2.04 | Both | 704.1667 | 2.8167 | HRCU-A-CB (Split System: Heat Pump with Remote Outdoor Unit-Air-Source) | N/A
211389295 | Central Heat Pump | CHAMPION HEATING AND COOLING | HMH72B341 |  |  | XAHC36DXXN1+TXV | TM8Y100C20MP11 | 34000 |  |  | 17 | 8.1 | 33800 |  |  | 24200 | 71.6% | 2.08 | Both | 708.3333 | 2.8333 | HRCU-A-CB (Split System: Heat Pump with Remote Outdoor Unit-Air-Source) | N/A
211389324 | Central Heat Pump | CHAMPION HEATING AND COOLING | HMH72B341 |  |  | XAHC36DBCN1 | TM8Y100C20MP11 | 34000 |  |  | 17 | 8.1 | 33800 |  |  | 24200 | 71.6% | 2.08 | Both | 708.3333 | 2.8333 | HRCU-A-CB (Split System: Heat Pump with Remote Outdoor Unit-Air-Source) | N/A
211393066 | Central Heat Pump | CHAMPION HEATING AND COOLING | HMH72B341 |  |  | XAHC36DXXN1+TXV | TL9E080C16UH11 | 34000 |  |  | 17 | 8.1 | 33800 |  |  | 24000 | 71.01% | 2.06 | Both | 708.3333 | 2.8333 | HRCU-A-CB (Split System: Heat Pump with Remote Outdoor Unit-Air-Source) | N/A
211386755 | Central Heat Pump | CHAMPION HEATING AND COOLING | HMH72B341 |  |  | XAFC36DXXN1+TXV | TM9Y100C16MP11 | 34000 |  |  | 17 | 8.1 | 34000 |  |  | 24400 | 71.76% | 2.08 | Both | 708.3333 | 2.8333 | HRCU-A-CB (Split System: Heat Pump with Remote Outdoor Unit-Air-Source) | N/A
211387805 | Central Heat Pump | CHAMPION HEATING AND COOLING | HMH72B341 |  |  | XAFC36DXXN1+TXV | TM9V080B12MP12 | 34000 |  |  | 17 | 8.1 | 34000 |  |  | 24400 | 71.76% | 2.06 | Both | 708.3333 | 2.8333 | HRCU-A-CB (Split System: Heat Pump with Remote Outdoor Unit-Air-Source) | N/A
211387814 | Central Heat Pump | CHAMPION HEATING AND COOLING | HMH72B341 |  |  | XAFC36DXXN1+TXV | TP9C080B12MP13 | 34000 |  |  | 17 | 8.1 | 34000 |  |  | 24400 | 71.76% | 2.06 | Both | 708.3333 | 2.8333 | HRCU-A-CB (Split System: Heat Pump with Remote Outdoor Unit-Air-Source) | N/A
211390055 | Central Heat Pump | CHAMPION HEATING AND COOLING | HMH72B341 |  |  | XAHC36DBCN1 | TPLC100C16MP13 | 34000 |  |  | 17 | 8.1 | 34000 |  |  | 24600 | 72.35% | 2.08 | Both | 708.3333 | 2.8333 | HRCU-A-CB (Split System: Heat Pump with Remote Outdoor Unit-Air-Source) | N/A
211389975 | Central Heat Pump | CHAMPION HEATING AND COOLING | HMH72B341 |  |  | XAHC36DXXN1+TXV | TPLC100C16MP13 | 34000 |  |  | 17 | 8.1 | 34000 |  |  | 24600 | 72.35% | 2.08 | Both | 708.3333 | 2.8333 | HRCU-A-CB (Split System: Heat Pump with Remote Outdoor Unit-Air-Source) | N/A
211393696 | Central Heat Pump | CHAMPION HEATING AND COOLING | HMH72B341 |  |  | XAFA30DXXN1+TXV | TMLV060A12MP12 | 34000 |  |  | 17 | 8.1 | 34000 |  |  | 24200 | 71.18% | 2.04 | Both | 708.3333 | 2.8333 | HRCU-A-CB (Split System: Heat Pump with Remote Outdoor Unit-Air-Source) | N/A
211393313 | Central Heat Pump | CHAMPION HEATING AND COOLING | HMH72B341 |  |  | XAHC36DXXN1+TXV | TL8E100C20UH11 | 34000 |  |  | 17 | 8.1 | 34000 |  |  | 24400 | 71.76% | 2.1 | Both | 708.3333 | 2.8333 | HRCU-A-CB (Split System: Heat Pump with Remote Outdoor Unit-Air-Source) | N/A
211393680 | Central Heat Pump | CHAMPION HEATING AND COOLING | HMH72B341 |  |  | XAFA30DXXN1+TXV | TM8V060A12MP12 | 34000 |  |  | 17 | 8.1 | 34000 |  |  | 24200 | 71.18% | 2.04 | Both | 708.3333 | 2.8333 | HRCU-A-CB (Split System: Heat Pump with Remote Outdoor Unit-Air-Source) | N/A
211389961 | Central Heat Pump | CHAMPION HEATING AND COOLING | HMH72B341 |  |  | XAHC36DXXN1+TXV | TPLC080C16MP13 | 34000 |  |  | 17 | 8.1 | 34000 |  |  | 24600 | 72.35% | 2.08 | Both | 708.3333 | 2.8333 | HRCU-A-CB (Split System: Heat Pump with Remote Outdoor Unit-Air-Source) | N/A
211393711 | Central Heat Pump | CHAMPION HEATING AND COOLING | HMH72B341 |  |  | XAFA30DXXN1+TXV | TPLC060A12MP13 | 34000 |  |  | 17 | 8.1 | 34000 |  |  | 24200 | 71.18% | 2.04 | Both | 708.3333 | 2.8333 | HRCU-A-CB (Split System: Heat Pump with Remote Outdoor Unit-Air-Source) | N/A
211389830 | Central Heat Pump | COLEMAN | HMH72B341 |  |  | XAHB30CXXN1+TXV | TM8Y060A12MP11 | 31800 |  |  | 17 | 8.1 | 32600 |  |  | 23000 | 70.55% | 1.98 | Both | 662.5 | 2.65 | HRCU-A-CB (Split System: Heat Pump with Remote Outdoor Unit-Air-Source) | N/A
211389675 | Central Heat Pump | COLEMAN | HMH72B341 |  |  | XAHB30CXXN1+TXV | TM8Y080B12MP11 | 32000 |  |  | 17 | 8.1 | 32200 |  |  | 22800 | 70.81% | 1.98 | Both | 666.6667 | 2.6667 | HRCU-A-CB (Split System: Heat Pump with Remote Outdoor Unit-Air-Source) | N/A
211392571 | Central Heat Pump | COLEMAN | HMH72B341 |  |  | XAHB30CXXN1+TXV | TM8E060A12MP11 | 32000 |  |  | 17 | 8.1 | 32800 |  |  | 23000 | 70.12% | 1.98 | Both | 666.6667 | 2.6667 | HRCU-A-CB (Split System: Heat Pump with Remote Outdoor Unit-Air-Source) | N/A
211390978 | Central Heat Pump | COLEMAN | HMH72B341 |  |  | XAHB30CXXN1+TXV | TPLC060A12MP13 | 32000 |  |  | 17 | 8.1 | 32800 |  |  | 23000 | 70.12% | 1.98 | Both | 666.6667 | 2.6667 | HRCU-A-CB (Split System: Heat Pump with Remote Outdoor Unit-Air-Source) | N/A
211390963 | Central Heat Pump | COLEMAN | HMH72B341 |  |  | XAHB30CXXN1+TXV | TMLV060A12MP12 | 32000 |  |  | 17 | 8.1 | 32800 |  |  | 23000 | 70.12% | 1.98 | Both | 666.6667 | 2.6667 | HRCU-A-CB (Split System: Heat Pump with Remote Outdoor Unit-Air-Source) | N/A
211391719 | Central Heat Pump | COLEMAN | HMH72B341 |  |  | XAHB30CXXN1+TXV | TMLE100B12MP11 | 32000 |  |  | 17 | 8.1 | 32800 |  |  | 23000 | 70.12% | 1.98 | Both | 666.6667 | 2.6667 | HRCU-A-CB (Split System: Heat Pump with Remote Outdoor Unit-Air-Source) | N/A
211392586 | Central Heat Pump | COLEMAN | HMH72B341 |  |  | XAHB30CXXN1+TXV | TMLE060A12MP11 | 32000 |  |  | 17 | 8.1 | 32800 |  |  | 23000 | 70.12% | 1.98 | Both | 666.6667 | 2.6667 | HRCU-A-CB (Split System: Heat Pump with Remote Outdoor Unit-Air-Source) | N/A
211391704 | Central Heat Pump | COLEMAN | HMH72B341 |  |  | XAHB30CXXN1+TXV | TM8E100B12MP11 | 32000 |  |  | 17 | 8.1 | 32800 |  |  | 23000 | 70.12% | 1.98 | Both | 666.6667 | 2.6667 | HRCU-A-CB (Split System: Heat Pump with Remote Outdoor Unit-Air-Source) | N/A
211719717 | Central Heat Pump | COLEMAN | HMH72B341 |  |  | XAHB30CXXN1+TXV | CPLC060A12MP13 | 32000 |  |  | 17 | 8.1 | 32800 |  |  | 23000 | 70.12% | 1.98 | Both | 666.6667 | 2.6667 | HRCU-A-CB (Split System: Heat Pump with Remote Outdoor Unit-Air-Source) | N/A
211389257 | Central Heat Pump | COLEMAN | HMH72B341 |  |  | XAUB30CXXN1+TXV | TM9E040A10MP12 | 32200 |  |  | 17 | 8.1 | 33400 |  |  | 23400 | 70.06% | 1.98 | Both | 670.8333 | 2.6833 | HRCU-A-CB (Split System: Heat Pump with Remote Outdoor Unit-Air-Source) | N/A
211390117 | Central Heat Pump | COLEMAN | HMH72B341 |  |  | XAHC30CXXN1+TXV | TPLC080C16MP13 | 32400 |  |  | 17 | 8.1 | 32400 |  |  | 22800 | 70.37% | 2 | Both | 675 | 2.7 | HRCU-A-CB (Split System: Heat Pump with Remote Outdoor Unit-Air-Source) | N/A
211390150 | Central Heat Pump | COLEMAN | HMH72B341 |  |  | XAHC30CXXN1+TXV | CPLC100C16MP13 | 32400 |  |  | 17 | 8.1 | 32400 |  |  | 22800 | 70.37% | 2 | Both | 675 | 2.7 | HRCU-A-CB (Split System: Heat Pump with Remote Outdoor Unit-Air-Source) | N/A
211390088 | Central Heat Pump | COLEMAN | HMH72B341 |  |  | XAHC30CXXN1+TXV | TM8V080C16MP12 | 32400 |  |  | 17 | 8.1 | 32400 |  |  | 22800 | 70.37% | 2 | Both | 675 | 2.7 | HRCU-A-CB (Split System: Heat Pump with Remote Outdoor Unit-Air-Source) | N/A
211390131 | Central Heat Pump | COLEMAN | HMH72B341 |  |  | XAHC30CXXN1+TXV | TPLC100C16MP13 | 32400 |  |  | 17 | 8.1 | 32400 |  |  | 22800 | 70.37% | 2 | Both | 675 | 2.7 | HRCU-A-CB (Split System: Heat Pump with Remote Outdoor Unit-Air-Source) | N/A
211390145 | Central Heat Pump | COLEMAN | HMH72B341 |  |  | XAHC30CXXN1+TXV | CPLC080C16MP13 | 32400 |  |  | 17 | 8.1 | 32400 |  |  | 22800 | 70.37% | 2 | Both | 675 | 2.7 | HRCU-A-CB (Split System: Heat Pump with Remote Outdoor Unit-Air-Source) | N/A
211390073 | Central Heat Pump | COLEMAN | HMH72B341 |  |  | XAHC30CXXN1+TXV | TM8V100C16MP12 | 32400 |  |  | 17 | 8.1 | 32400 |  |  | 22800 | 70.37% | 2 | Both | 675 | 2.7 | HRCU-A-CB (Split System: Heat Pump with Remote Outdoor Unit-Air-Source) | N/A
211387465 | Central Heat Pump | COLEMAN | HMH72B341 |  |  | XAHC30CXXN1+TXV | TM9V100C16MP12 | 32400 |  |  | 17 | 8.1 | 32800 |  |  | 23000 | 70.12% | 2 | Both | 675 | 2.7 | HRCU-A-CB (Split System: Heat Pump with Remote Outdoor Unit-Air-Source) | N/A
211393426 | Central Heat Pump | COLEMAN | HMH72B341 |  |  | XAHC30CXXN1+TXV | TL8E080C16UH11 | 32400 |  |  | 17 | 8.1 | 32800 |  |  | 23000 | 70.12% | 2 | Both | 675 | 2.7 | HRCU-A-CB (Split System: Heat Pump with Remote Outdoor Unit-Air-Source) | N/A
211393076 | Central Heat Pump | COLEMAN | HMH72B341 |  |  | XAHC30CXXN1+TXV | TL9E080C16UH11 | 32400 |  |  | 17 | 8.1 | 33000 |  |  | 23200 | 70.3% | 2 | Both | 675 | 2.7 | HRCU-A-CB (Split System: Heat Pump with Remote Outdoor Unit-Air-Source) | N/A
211389220 | Central Heat Pump | COLEMAN | HMH72B341 |  |  | XAFB30CXXN1+TXV | TM9E060A10MP12 | 32400 |  |  | 17 | 8.1 | 33400 |  |  | 23600 | 70.66% | 2 | Both | 675 | 2.7 | HRCU-A-CB (Split System: Heat Pump with Remote Outdoor Unit-Air-Source) | N/A
211389235 | Central Heat Pump | COLEMAN | HMH72B341 |  |  | XAUB30CXXN1+TXV | TM9E060A10MP12 | 32400 |  |  | 17 | 8.1 | 33400 |  |  | 23600 | 70.66% | 2 | Both | 675 | 2.7 | HRCU-A-CB (Split System: Heat Pump with Remote Outdoor Unit-Air-Source) | N/A
211390809 | Central Heat Pump | COLEMAN | HMH72B341 |  |  | XAFB30CXXN1+TXV | TPLC080B12MP13 | 32400 |  |  | 17 | 8.1 | 33600 |  |  | 23600 | 70.24% | 2 | Both | 675 | 2.7 | HRCU-A-CB (Split System: Heat Pump with Remote Outdoor Unit-Air-Source) | N/A
211390794 | Central Heat Pump | COLEMAN | HMH72B341 |  |  | XAFB30CXXN1+TXV | TM8V080B12MP12 | 32400 |  |  | 17 | 8.1 | 33600 |  |  | 23600 | 70.24% | 2 | Both | 675 | 2.7 | HRCU-A-CB (Split System: Heat Pump with Remote Outdoor Unit-Air-Source) | N/A
211719782 | Central Heat Pump | COLEMAN | HMH72B341 |  |  | XAFB30CXXN1+TXV | CPLC080B12MP13 | 32400 |  |  | 17 | 8.1 | 33600 |  |  | 23600 | 70.24% | 2 | Both | 675 | 2.7 | HRCU-A-CB (Split System: Heat Pump with Remote Outdoor Unit-Air-Source) | N/A
211390678 | Central Heat Pump | COLEMAN | HMH72B341 |  |  | XAFC30CXXN1+TXV | TPLC080B12MP13 | 32400 |  |  | 17 | 8.1 | 34000 |  |  | 23800 | 70% | 2 | Both | 675 | 2.7 | HRCU-A-CB (Split System: Heat Pump with Remote Outdoor Unit-Air-Source) | N/A
211719790 | Central Heat Pump | COLEMAN | HMH72B341 |  |  | XAFC30CXXN1+TXV | CPLC080B12MP13 | 32400 |  |  | 17 | 8.1 | 34000 |  |  | 23800 | 70% | 2 | Both | 675 | 2.7 | HRCU-A-CB (Split System: Heat Pump with Remote Outdoor Unit-Air-Source) | N/A
211389142 | Central Heat Pump | COLEMAN | HMH72B341 |  |  | XAHB36DXXN1+TXV | TM9E060A10MP12 | 32600 |  |  | 17 | 8.1 | 32400 |  |  | 22800 | 70.37% | 1.98 | Both | 679.1667 | 2.7167 | HRCU-A-CB (Split System: Heat Pump with Remote Outdoor Unit-Air-Source) | N/A
211393334 | Central Heat Pump | COLEMAN | HMH72B341 |  |  | XAHC30CXXN1+TXV | TL8E100C20UH11 | 32600 |  |  | 17 | 8.1 | 32400 |  |  | 22800 | 70.37% | 2.02 | Both | 679.1667 | 2.7167 | HRCU-A-CB (Split System: Heat Pump with Remote Outdoor Unit-Air-Source) | N/A
211388266 | Central Heat Pump | COLEMAN | HMH72B341 |  |  | XAFC30CXXN1+TXV | TM9V060B12MP12 | 32600 |  |  | 17 | 8.1 | 33600 |  |  | 23600 | 70.24% | 2.02 | Both | 679.1667 | 2.7167 | HRCU-A-CB (Split System: Heat Pump with Remote Outdoor Unit-Air-Source) | N/A
211388451 | Central Heat Pump | COLEMAN | HMH72B341 |  |  | XAUB30CXXN1+TXV | CP9C060B12MP13 | 32600 |  |  | 17 | 8.1 | 33600 |  |  | 23600 | 70.24% | 2.02 | Both | 679.1667 | 2.7167 | HRCU-A-CB (Split System: Heat Pump with Remote Outdoor Unit-Air-Source) | N/A
211389112 | Central Heat Pump | COLEMAN | HMH72B341 |  |  | XAFB30CXXN1+TXV | TM9E060B12MP12 | 32600 |  |  | 17 | 8.1 | 33600 |  |  | 23600 | 70.24% | 2 | Both | 679.1667 | 2.7167 | HRCU-A-CB (Split System: Heat Pump with Remote Outdoor Unit-Air-Source) | N/A
211388429 | Central Heat Pump | COLEMAN | HMH72B341 |  |  | XAUB30CXXN1+TXV | TM9V060B12MP12 | 32600 |  |  | 17 | 8.1 | 33600 |  |  | 23600 | 70.24% | 2.02 | Both | 679.1667 | 2.7167 | HRCU-A-CB (Split System: Heat Pump with Remote Outdoor Unit-Air-Source) | N/A
211388444 | Central Heat Pump | COLEMAN | HMH72B341 |  |  | XAUB30CXXN1+TXV | TP9C060B12MP13 | 32600 |  |  | 17 | 8.1 | 33600 |  |  | 23600 | 70.24% | 2.02 | Both | 679.1667 | 2.7167 | HRCU-A-CB (Split System: Heat Pump with Remote Outdoor Unit-Air-Source) | N/A
211388295 | Central Heat Pump | COLEMAN | HMH72B341 |  |  | XAFC30CXXN1+TXV | CP9C060B12MP13 | 32600 |  |  | 17 | 8.1 | 33600 |  |  | 23600 | 70.24% | 2.02 | Both | 679.1667 | 2.7167 | HRCU-A-CB (Split System: Heat Pump with Remote Outdoor Unit-Air-Source) | N/A
211388117 | Central Heat Pump | COLEMAN | HMH72B341 |  |  | XAHB36DXXN1+TXV | TM9V060B12MP12 | 32800 |  |  | 17 | 8.1 | 33000 |  |  | 23400 | 70.91% | 1.98 | Both | 683.3333 | 2.7333 | HRCU-A-CB (Split System: Heat Pump with Remote Outdoor Unit-Air-Source) | N/A
211387668 | Central Heat Pump | COLEMAN | HMH72B341 |  |  | XAFC30CXXN1+TXV | TP9C080C16MP13 | 32800 |  |  | 17 | 8.1 | 33400 |  |  | 23400 | 70.06% | 2.04 | Both | 683.3333 | 2.7333 | HRCU-A-CB (Split System: Heat Pump with Remote Outdoor Unit-Air-Source) | N/A
211388012 | Central Heat Pump | COLEMAN | HMH72B341 |  |  | XAUB30CXXN1+TXV | TP9C080B12MP13 | 32800 |  |  | 17 | 8.1 | 33600 |  |  | 23600 | 70.24% | 2.02 | Both | 683.3333 | 2.7333 | HRCU-A-CB (Split System: Heat Pump with Remote Outdoor Unit-Air-Source) | N/A
211387852 | Central Heat Pump | COLEMAN | HMH72B341 |  |  | XAFC30CXXN1+TXV | TP9C080B12MP13 | 32800 |  |  | 17 | 8.1 | 33600 |  |  | 23600 | 70.24% | 2.02 | Both | 683.3333 | 2.7333 | HRCU-A-CB (Split System: Heat Pump with Remote Outdoor Unit-Air-Source) | N/A
211387865 | Central Heat Pump | COLEMAN | HMH72B341 |  |  | XAFC30CXXN1+TXV | CP9C080B12MP13 | 32800 |  |  | 17 | 8.1 | 33600 |  |  | 23600 | 70.24% | 2.02 | Both | 683.3333 | 2.7333 | HRCU-A-CB (Split System: Heat Pump with Remote Outdoor Unit-Air-Source) | N/A
211387993 | Central Heat Pump | COLEMAN | HMH72B341 |  |  | XAFB30CXXN1+TXV | CP9C080B12MP13 | 32800 |  |  | 17 | 8.1 | 33600 |  |  | 23600 | 70.24% | 2.02 | Both | 683.3333 | 2.7333 | HRCU-A-CB (Split System: Heat Pump with Remote Outdoor Unit-Air-Source) | N/A
211386916 | Central Heat Pump | COLEMAN | HMH72B341 |  |  | XAHB36DXXN1+TXV | TM9Y080B12MP11 | 33000 |  |  | 17 | 8.1 | 32800 |  |  | 23200 | 70.73% | 2 | Both | 687.5 | 2.75 | HRCU-A-CB (Split System: Heat Pump with Remote Outdoor Unit-Air-Source) | N/A
211387108 | Central Heat Pump | COLEMAN | HMH72B341 |  |  | XAHB36DXXN1+TXV | TM9Y060B12MP11 | 33000 |  |  | 17 | 8.1 | 33200 |  |  | 23400 | 70.48% | 1.98 | Both | 687.5 | 2.75 | HRCU-A-CB (Split System: Heat Pump with Remote Outdoor Unit-Air-Source) | N/A
211387688 | Central Heat Pump | COLEMAN | HMH72B341 |  |  | XAHC36DXXN1+TXV | TP9C080B12MP13 | 33200 |  |  | 17 | 8.1 | 33200 |  |  | 23400 | 70.48% | 2.02 | Both | 691.6667 | 2.7667 | HRCU-A-CB (Split System: Heat Pump with Remote Outdoor Unit-Air-Source) | N/A
211388514 | Central Heat Pump | COLEMAN | HMH72B341 |  |  | XAUB36DXXN1+TXV | TM9V040A10MP12 | 33200 |  |  | 17 | 8.1 | 33200 |  |  | 23400 | 70.48% | 2 | Both | 691.6667 | 2.7667 | HRCU-A-CB (Split System: Heat Pump with Remote Outdoor Unit-Air-Source) | N/A
211387680 | Central Heat Pump | COLEMAN | HMH72B341 |  |  | XAHC36DXXN1+TXV | TM9V080B12MP12 | 33200 |  |  | 17 | 8.1 | 33200 |  |  | 23400 | 70.48% | 2.02 | Both | 691.6667 | 2.7667 | HRCU-A-CB (Split System: Heat Pump with Remote Outdoor Unit-Air-Source) | N/A
211392530 | Central Heat Pump | COLEMAN | HMH72B341 |  |  | XAHB36DXXN1+TXV | TMLE060A12MP11 | 33200 |  |  | 17 | 8.1 | 33200 |  |  | 23400 | 70.48% | 2 | Both | 691.6667 | 2.7667 | HRCU-A-CB (Split System: Heat Pump with Remote Outdoor Unit-Air-Source) | N/A
211392557 | Central Heat Pump | COLEMAN | HMH72B341 |  |  | XAHB36DBCN1 | TMLE060A12MP11 | 33200 |  |  | 17 | 8.1 | 33200 |  |  | 23400 | 70.48% | 2 | Both | 691.6667 | 2.7667 | HRCU-A-CB (Split System: Heat Pump with Remote Outdoor Unit-Air-Source) | N/A
211388979 | Central Heat Pump | COLEMAN | HMH72B341 |  |  | XAHB36DXXN1+TXV | TM9E060B12MP12 | 33200 |  |  | 17 | 8.1 | 33200 |  |  | 23600 | 71.08% | 2 | Both | 691.6667 | 2.7667 | HRCU-A-CB (Split System: Heat Pump with Remote Outdoor Unit-Air-Source) | N/A
211392259 | Central Heat Pump | COLEMAN | HMH72B341 |  |  | XAHB36DBCN1 | TMLE080B12MP11 | 33200 |  |  | 17 | 8.1 | 33200 |  |  | 23400 | 70.48% | 2 | Both | 691.6667 | 2.7667 | HRCU-A-CB (Split System: Heat Pump with Remote Outdoor Unit-Air-Source) | N/A
211388047 | Central Heat Pump | COLEMAN | HMH72B341 |  |  | XAHC36DXXN1+TXV | CP9C060B12MP13 | 33200 |  |  | 17 | 8.1 | 33400 |  |  | 23800 | 71.26% | 2 | Both | 691.6667 | 2.7667 | HRCU-A-CB (Split System: Heat Pump with Remote Outdoor Unit-Air-Source) | N/A
211388032 | Central Heat Pump | COLEMAN | HMH72B341 |  |  | XAHC36DXXN1+TXV | TP9C060B12MP13 | 33200 |  |  | 17 | 8.1 | 33400 |  |  | 23800 | 71.26% | 2 | Both | 691.6667 | 2.7667 | HRCU-A-CB (Split System: Heat Pump with Remote Outdoor Unit-Air-Source) | N/A
211388027 | Central Heat Pump | COLEMAN | HMH72B341 |  |  | XAHC36DXXN1+TXV | TM9V060B12MP12 | 33200 |  |  | 17 | 8.1 | 33400 |  |  | 23800 | 71.26% | 2 | Both | 691.6667 | 2.7667 | HRCU-A-CB (Split System: Heat Pump with Remote Outdoor Unit-Air-Source) | N/A
211387579 | Central Heat Pump | COLEMAN | HMH72B341 |  |  | XAHC36DXXN1+TXV | CP9C080C16MP13 | 33400 |  |  | 17 | 8.1 | 33200 |  |  | 23400 | 70.48% | 2.04 | Both | 695.8333 | 2.7833 | HRCU-A-CB (Split System: Heat Pump with Remote Outdoor Unit-Air-Source) | N/A
211387570 | Central Heat Pump | COLEMAN | HMH72B341 |  |  | XAHC36DXXN1+TXV | TP9C080C16MP13 | 33400 |  |  | 17 | 8.1 | 33200 |  |  | 23400 | 70.48% | 2.04 | Both | 695.8333 | 2.7833 | HRCU-A-CB (Split System: Heat Pump with Remote Outdoor Unit-Air-Source) | N/A
211390744 | Central Heat Pump | COLEMAN | HMH72B341 |  |  | XAUB36DXXN1+TXV | TM8V080B12MP12 | 33600 |  |  | 17 | 8.1 | 33600 |  |  | 23600 | 70.24% | 2.02 | Both | 700 | 2.8 | HRCU-A-CB (Split System: Heat Pump with Remote Outdoor Unit-Air-Source) | N/A
211390774 | Central Heat Pump | COLEMAN | HMH72B341 |  |  | XAUB36DXXN1+TXV | TPLC080B12MP13 | 33600 |  |  | 17 | 8.1 | 33600 |  |  | 23600 | 70.24% | 2.02 | Both | 700 | 2.8 | HRCU-A-CB (Split System: Heat Pump with Remote Outdoor Unit-Air-Source) | N/A
211390759 | Central Heat Pump | COLEMAN | HMH72B341 |  |  | XAFB36DBCN1 | TPLC080B12MP13 | 33600 |  |  | 17 | 8.1 | 33600 |  |  | 23600 | 70.24% | 2.02 | Both | 700 | 2.8 | HRCU-A-CB (Split System: Heat Pump with Remote Outdoor Unit-Air-Source) | N/A
211719716 | Central Heat Pump | COLEMAN | HMH72B341 |  |  | XAFB36DBCN1 | CPLC080B12MP13 | 33600 |  |  | 17 | 8.1 | 33600 |  |  | 23600 | 70.24% | 2.02 | Both | 700 | 2.8 | HRCU-A-CB (Split System: Heat Pump with Remote Outdoor Unit-Air-Source) | N/A
211719713 | Central Heat Pump | COLEMAN | HMH72B341 |  |  | XAFB36DXXN1+TXV | CPLC080B12MP13 | 33600 |  |  | 17 | 8.1 | 33600 |  |  | 23600 | 70.24% | 2.02 | Both | 700 | 2.8 | HRCU-A-CB (Split System: Heat Pump with Remote Outdoor Unit-Air-Source) | N/A
211387413 | Central Heat Pump | COLEMAN | HMH72B341 |  |  | XAHC36DXXN1+TXV | TP9C100C16MP13 | 33800 |  |  | 17 | 8.1 | 33400 |  |  | 23600 | 70.66% | 2.06 | Both | 704.1667 | 2.8167 | HRCU-A-CB (Split System: Heat Pump with Remote Outdoor Unit-Air-Source) | N/A
211387429 | Central Heat Pump | COLEMAN | HMH72B341 |  |  | XAHC36DXXN1+TXV | CP9C100C16MP13 | 33800 |  |  | 17 | 8.1 | 33400 |  |  | 23600 | 70.66% | 2.06 | Both | 704.1667 | 2.8167 | HRCU-A-CB (Split System: Heat Pump with Remote Outdoor Unit-Air-Source) | N/A
211390645 | Central Heat Pump | COLEMAN | HMH72B341 |  |  | XAFC36DBCN1 | TPLC080B12MP13 | 33800 |  |  | 17 | 8.1 | 34000 |  |  | 24200 | 71.18% | 2.04 | Both | 704.1667 | 2.8167 | HRCU-A-CB (Split System: Heat Pump with Remote Outdoor Unit-Air-Source) | N/A
211719709 | Central Heat Pump | COLEMAN | HMH72B341 |  |  | XAFC36DBCN1 | CPLC080B12MP13 | 33800 |  |  | 17 | 8.1 | 34000 |  |  | 24200 | 71.18% | 2.04 | Both | 704.1667 | 2.8167 | HRCU-A-CB (Split System: Heat Pump with Remote Outdoor Unit-Air-Source) | N/A
211719711 | Central Heat Pump | COLEMAN | HMH72B341 |  |  | XAFC36DXXN1+TXV | CPLC080B12MP13 | 33800 |  |  | 17 | 8.1 | 34000 |  |  | 24200 | 71.18% | 2.04 | Both | 704.1667 | 2.8167 | HRCU-A-CB (Split System: Heat Pump with Remote Outdoor Unit-Air-Source) | N/A
211389301 | Central Heat Pump | COLEMAN | HMH72B341 |  |  | XAHC36DBCN1 | TM8Y120C20MP11 | 34000 |  |  | 17 | 8.1 | 33800 |  |  | 24200 | 71.6% | 2.08 | Both | 708.3333 | 2.8333 | HRCU-A-CB (Split System: Heat Pump with Remote Outdoor Unit-Air-Source) | N/A
211389286 | Central Heat Pump | COLEMAN | HMH72B341 |  |  | XAHC36DXXN1+TXV | TM8Y100C20MP11 | 34000 |  |  | 17 | 8.1 | 33800 |  |  | 24200 | 71.6% | 2.08 | Both | 708.3333 | 2.8333 | HRCU-A-CB (Split System: Heat Pump with Remote Outdoor Unit-Air-Source) | N/A
211386746 | Central Heat Pump | COLEMAN | HMH72B341 |  |  | XAFC36DXXN1+TXV | TM9Y100C16MP11 | 34000 |  |  | 17 | 8.1 | 34000 |  |  | 24400 | 71.76% | 2.08 | Both | 708.3333 | 2.8333 | HRCU-A-CB (Split System: Heat Pump with Remote Outdoor Unit-Air-Source) | N/A
211387809 | Central Heat Pump | COLEMAN | HMH72B341 |  |  | XAFC36DXXN1+TXV | TP9C080B12MP13 | 34000 |  |  | 17 | 8.1 | 34000 |  |  | 24400 | 71.76% | 2.06 | Both | 708.3333 | 2.8333 | HRCU-A-CB (Split System: Heat Pump with Remote Outdoor Unit-Air-Source) | N/A
211387817 | Central Heat Pump | COLEMAN | HMH72B341 |  |  | XAFC36DXXN1+TXV | CP9C080B12MP13 | 34000 |  |  | 17 | 8.1 | 34000 |  |  | 24400 | 71.76% | 2.06 | Both | 708.3333 | 2.8333 | HRCU-A-CB (Split System: Heat Pump with Remote Outdoor Unit-Air-Source) | N/A
211389908 | Central Heat Pump | COLEMAN | HMH72B341 |  |  | XAHC36DXXN1+TXV | TM8V100C16MP12 | 34000 |  |  | 17 | 8.1 | 34000 |  |  | 24600 | 72.35% | 2.08 | Both | 708.3333 | 2.8333 | HRCU-A-CB (Split System: Heat Pump with Remote Outdoor Unit-Air-Source) | N/A
211390048 | Central Heat Pump | COLEMAN | HMH72B341 |  |  | XAHC36DBCN1 | TPLC100C16MP13 | 34000 |  |  | 17 | 8.1 | 34000 |  |  | 24600 | 72.35% | 2.08 | Both | 708.3333 | 2.8333 | HRCU-A-CB (Split System: Heat Pump with Remote Outdoor Unit-Air-Source) | N/A
211390034 | Central Heat Pump | COLEMAN | HMH72B341 |  |  | XAHC36DBCN1 | TPLC080C16MP13 | 34000 |  |  | 17 | 8.1 | 34000 |  |  | 24600 | 72.35% | 2.08 | Both | 708.3333 | 2.8333 | HRCU-A-CB (Split System: Heat Pump with Remote Outdoor Unit-Air-Source) | N/A
211390067 | Central Heat Pump | COLEMAN | HMH72B341 |  |  | XAHC36DBCN1 | CPLC100C16MP13 | 34000 |  |  | 17 | 8.1 | 34000 |  |  | 24600 | 72.35% | 2.08 | Both | 708.3333 | 2.8333 | HRCU-A-CB (Split System: Heat Pump with Remote Outdoor Unit-Air-Source) | N/A
211389987 | Central Heat Pump | COLEMAN | HMH72B341 |  |  | XAHC36DXXN1+TXV | CPLC100C16MP13 | 34000 |  |  | 17 | 8.1 | 34000 |  |  | 24600 | 72.35% | 2.08 | Both | 708.3333 | 2.8333 | HRCU-A-CB (Split System: Heat Pump with Remote Outdoor Unit-Air-Source) | N/A
211393686 | Central Heat Pump | COLEMAN | HMH72B341 |  |  | XAFA30DXXN1+TXV | TMLV060A12MP12 | 34000 |  |  | 17 | 8.1 | 34000 |  |  | 24200 | 71.18% | 2.04 | Both | 708.3333 | 2.8333 | HRCU-A-CB (Split System: Heat Pump with Remote Outdoor Unit-Air-Source) | N/A
211389953 | Central Heat Pump | COLEMAN | HMH72B341 |  |  | XAHC36DXXN1+TXV | TPLC080C16MP13 | 34000 |  |  | 17 | 8.1 | 34000 |  |  | 24600 | 72.35% | 2.08 | Both | 708.3333 | 2.8333 | HRCU-A-CB (Split System: Heat Pump with Remote Outdoor Unit-Air-Source) | N/A
211393672 | Central Heat Pump | COLEMAN | HMH72B341 |  |  | XAFA30DXXN1+TXV | TM8V060A12MP12 | 34000 |  |  | 17 | 8.1 | 34000 |  |  | 24200 | 71.18% | 2.04 | Both | 708.3333 | 2.8333 | HRCU-A-CB (Split System: Heat Pump with Remote Outdoor Unit-Air-Source) | N/A
211393702 | Central Heat Pump | COLEMAN | HMH72B341 |  |  | XAFA30DXXN1+TXV | TPLC060A12MP13 | 34000 |  |  | 17 | 8.1 | 34000 |  |  | 24200 | 71.18% | 2.04 | Both | 708.3333 | 2.8333 | HRCU-A-CB (Split System: Heat Pump with Remote Outdoor Unit-Air-Source) | N/A
211719719 | Central Heat Pump | COLEMAN | HMH72B341 |  |  | XAFA30DXXN1+TXV | CPLC060A12MP13 | 34000 |  |  | 17 | 8.1 | 34000 |  |  | 24200 | 71.18% | 2.04 | Both | 708.3333 | 2.8333 | HRCU-A-CB (Split System: Heat Pump with Remote Outdoor Unit-Air-Source) | N/A
211389681 | Central Heat Pump | FRASER-JOHNSTON | HMH72B341 |  |  | XAHB30CXXN1+TXV | TM8Y080B12MP11 | 32000 |  |  | 17 | 8.1 | 32200 |  |  | 22800 | 70.81% | 1.98 | Both | 666.6667 | 2.6667 | HRCU-A-CB (Split System: Heat Pump with Remote Outdoor Unit-Air-Source) | N/A
211390969 | Central Heat Pump | FRASER-JOHNSTON | HMH72B341 |  |  | XAHB30CXXN1+TXV | TMLV060A12MP12 | 32000 |  |  | 17 | 8.1 | 32800 |  |  | 23000 | 70.12% | 1.98 | Both | 666.6667 | 2.6667 | HRCU-A-CB (Split System: Heat Pump with Remote Outdoor Unit-Air-Source) | N/A
211391725 | Central Heat Pump | FRASER-JOHNSTON | HMH72B341 |  |  | XAHB30CXXN1+TXV | TMLE100B12MP11 | 32000 |  |  | 17 | 8.1 | 32800 |  |  | 23000 | 70.12% | 1.98 | Both | 666.6667 | 2.6667 | HRCU-A-CB (Split System: Heat Pump with Remote Outdoor Unit-Air-Source) | N/A
211392592 | Central Heat Pump | FRASER-JOHNSTON | HMH72B341 |  |  | XAHB30CXXN1+TXV | TMLE060A12MP11 | 32000 |  |  | 17 | 8.1 | 32800 |  |  | 23000 | 70.12% | 1.98 | Both | 666.6667 | 2.6667 | HRCU-A-CB (Split System: Heat Pump with Remote Outdoor Unit-Air-Source) | N/A
211390954 | Central Heat Pump | FRASER-JOHNSTON | HMH72B341 |  |  | XAHB30CXXN1+TXV | TM8V060A12MP12 | 32000 |  |  | 17 | 8.1 | 32800 |  |  | 23000 | 70.12% | 1.98 | Both | 666.6667 | 2.6667 | HRCU-A-CB (Split System: Heat Pump with Remote Outdoor Unit-Air-Source) | N/A
211392577 | Central Heat Pump | FRASER-JOHNSTON | HMH72B341 |  |  | XAHB30CXXN1+TXV | TM8E060A12MP11 | 32000 |  |  | 17 | 8.1 | 32800 |  |  | 23000 | 70.12% | 1.98 | Both | 666.6667 | 2.6667 | HRCU-A-CB (Split System: Heat Pump with Remote Outdoor Unit-Air-Source) | N/A
211389263 | Central Heat Pump | FRASER-JOHNSTON | HMH72B341 |  |  | XAUB30CXXN1+TXV | TM9E040A10MP12 | 32200 |  |  | 17 | 8.1 | 33400 |  |  | 23400 | 70.06% | 1.98 | Both | 670.8333 | 2.6833 | HRCU-A-CB (Split System: Heat Pump with Remote Outdoor Unit-Air-Source) | N/A
211390136 | Central Heat Pump | FRASER-JOHNSTON | HMH72B341 |  |  | XAHC30CXXN1+TXV | TPLC100C16MP13 | 32400 |  |  | 17 | 8.1 | 32400 |  |  | 22800 | 70.37% | 2 | Both | 675 | 2.7 | HRCU-A-CB (Split System: Heat Pump with Remote Outdoor Unit-Air-Source) | N/A
211390079 | Central Heat Pump | FRASER-JOHNSTON | HMH72B341 |  |  | XAHC30CXXN1+TXV | TM8V100C16MP12 | 32400 |  |  | 17 | 8.1 | 32400 |  |  | 22800 | 70.37% | 2 | Both | 675 | 2.7 | HRCU-A-CB (Split System: Heat Pump with Remote Outdoor Unit-Air-Source) | N/A
211390109 | Central Heat Pump | FRASER-JOHNSTON | HMH72B341 |  |  | XAHC30CXXN1+TXV | TMLV100C16MP12 | 32400 |  |  | 17 | 8.1 | 32400 |  |  | 22800 | 70.37% | 2 | Both | 675 | 2.7 | HRCU-A-CB (Split System: Heat Pump with Remote Outdoor Unit-Air-Source) | N/A
211390094 | Central Heat Pump | FRASER-JOHNSTON | HMH72B341 |  |  | XAHC30CXXN1+TXV | TM8V080C16MP12 | 32400 |  |  | 17 | 8.1 | 32400 |  |  | 22800 | 70.37% | 2 | Both | 675 | 2.7 | HRCU-A-CB (Split System: Heat Pump with Remote Outdoor Unit-Air-Source) | N/A
211387483 | Central Heat Pump | FRASER-JOHNSTON | HMH72B341 |  |  | XAHC30CXXN1+TXV | TP9C100C16MP13 | 32400 |  |  | 17 | 8.1 | 32800 |  |  | 23000 | 70.12% | 2 | Both | 675 | 2.7 | HRCU-A-CB (Split System: Heat Pump with Remote Outdoor Unit-Air-Source) | N/A
211393082 | Central Heat Pump | FRASER-JOHNSTON | HMH72B341 |  |  | XAHC30CXXN1+TXV | TL9E080C16UH11 | 32400 |  |  | 17 | 8.1 | 33000 |  |  | 23200 | 70.3% | 2 | Both | 675 | 2.7 | HRCU-A-CB (Split System: Heat Pump with Remote Outdoor Unit-Air-Source) | N/A
211389240 | Central Heat Pump | FRASER-JOHNSTON | HMH72B341 |  |  | XAUB30CXXN1+TXV | TM9E060A10MP12 | 32400 |  |  | 17 | 8.1 | 33400 |  |  | 23600 | 70.66% | 2 | Both | 675 | 2.7 | HRCU-A-CB (Split System: Heat Pump with Remote Outdoor Unit-Air-Source) | N/A
211390815 | Central Heat Pump | FRASER-JOHNSTON | HMH72B341 |  |  | XAFB30CXXN1+TXV | TPLC080B12MP13 | 32400 |  |  | 17 | 8.1 | 33600 |  |  | 23600 | 70.24% | 2 | Both | 675 | 2.7 | HRCU-A-CB (Split System: Heat Pump with Remote Outdoor Unit-Air-Source) | N/A
211389148 | Central Heat Pump | FRASER-JOHNSTON | HMH72B341 |  |  | XAHB36DXXN1+TXV | TM9E060A10MP12 | 32600 |  |  | 17 | 8.1 | 32400 |  |  | 22800 | 70.37% | 1.98 | Both | 679.1667 | 2.7167 | HRCU-A-CB (Split System: Heat Pump with Remote Outdoor Unit-Air-Source) | N/A
211393347 | Central Heat Pump | FRASER-JOHNSTON | HMH72B341 |  |  | XAHC30CXXN1+TXV | TL8E100C20UH11 | 32600 |  |  | 17 | 8.1 | 32400 |  |  | 22800 | 70.37% | 2.02 | Both | 679.1667 | 2.7167 | HRCU-A-CB (Split System: Heat Pump with Remote Outdoor Unit-Air-Source) | N/A
211389133 | Central Heat Pump | FRASER-JOHNSTON | HMH72B341 |  |  | XAUB30CXXN1+TXV | TM9E060B12MP12 | 32600 |  |  | 17 | 8.1 | 33600 |  |  | 23600 | 70.24% | 2 | Both | 679.1667 | 2.7167 | HRCU-A-CB (Split System: Heat Pump with Remote Outdoor Unit-Air-Source) | N/A
211388400 | Central Heat Pump | FRASER-JOHNSTON | HMH72B341 |  |  | XAFB30CXXN1+TXV | TM9V060B12MP12 | 32600 |  |  | 17 | 8.1 | 33600 |  |  | 23600 | 70.24% | 2.02 | Both | 679.1667 | 2.7167 | HRCU-A-CB (Split System: Heat Pump with Remote Outdoor Unit-Air-Source) | N/A
211389118 | Central Heat Pump | FRASER-JOHNSTON | HMH72B341 |  |  | XAFB30CXXN1+TXV | TM9E060B12MP12 | 32600 |  |  | 17 | 8.1 | 33600 |  |  | 23600 | 70.24% | 2 | Both | 679.1667 | 2.7167 | HRCU-A-CB (Split System: Heat Pump with Remote Outdoor Unit-Air-Source) | N/A
211388272 | Central Heat Pump | FRASER-JOHNSTON | HMH72B341 |  |  | XAFC30CXXN1+TXV | TM9V060B12MP12 | 32600 |  |  | 17 | 8.1 | 33600 |  |  | 23600 | 70.24% | 2.02 | Both | 679.1667 | 2.7167 | HRCU-A-CB (Split System: Heat Pump with Remote Outdoor Unit-Air-Source) | N/A
211389336 | Central Heat Pump | FRASER-JOHNSTON | HMH72B341 |  |  | XAHC30CXXN1+TXV | TM8Y120C20MP11 | 32800 |  |  | 17 | 8.1 | 32800 |  |  | 23000 | 70.12% | 2.02 | Both | 683.3333 | 2.7333 | HRCU-A-CB (Split System: Heat Pump with Remote Outdoor Unit-Air-Source) | N/A
211389351 | Central Heat Pump | FRASER-JOHNSTON | HMH72B341 |  |  | XAHC30CXXN1+TXV | TM8Y100C20MP11 | 32800 |  |  | 17 | 8.1 | 32800 |  |  | 23000 | 70.12% | 2.02 | Both | 683.3333 | 2.7333 | HRCU-A-CB (Split System: Heat Pump with Remote Outdoor Unit-Air-Source) | N/A
211388123 | Central Heat Pump | FRASER-JOHNSTON | HMH72B341 |  |  | XAHB36DXXN1+TXV | TM9V060B12MP12 | 32800 |  |  | 17 | 8.1 | 33000 |  |  | 23400 | 70.91% | 1.98 | Both | 683.3333 | 2.7333 | HRCU-A-CB (Split System: Heat Pump with Remote Outdoor Unit-Air-Source) | N/A
211387662 | Central Heat Pump | FRASER-JOHNSTON | HMH72B341 |  |  | XAFC30CXXN1+TXV | TM9V080C16MP12 | 32800 |  |  | 17 | 8.1 | 33400 |  |  | 23400 | 70.06% | 2.04 | Both | 683.3333 | 2.7333 | HRCU-A-CB (Split System: Heat Pump with Remote Outdoor Unit-Air-Source) | N/A
211387984 | Central Heat Pump | FRASER-JOHNSTON | HMH72B341 |  |  | XAFB30CXXN1+TXV | TP9C080B12MP13 | 32800 |  |  | 17 | 8.1 | 33600 |  |  | 23600 | 70.24% | 2.02 | Both | 683.3333 | 2.7333 | HRCU-A-CB (Split System: Heat Pump with Remote Outdoor Unit-Air-Source) | N/A
211387970 | Central Heat Pump | FRASER-JOHNSTON | HMH72B341 |  |  | XAFB30CXXN1+TXV | TM9V080B12MP12 | 32800 |  |  | 17 | 8.1 | 33600 |  |  | 23600 | 70.24% | 2.02 | Both | 683.3333 | 2.7333 | HRCU-A-CB (Split System: Heat Pump with Remote Outdoor Unit-Air-Source) | N/A
211388004 | Central Heat Pump | FRASER-JOHNSTON | HMH72B341 |  |  | XAUB30CXXN1+TXV | TM9V080B12MP12 | 32800 |  |  | 17 | 8.1 | 33600 |  |  | 23600 | 70.24% | 2.02 | Both | 683.3333 | 2.7333 | HRCU-A-CB (Split System: Heat Pump with Remote Outdoor Unit-Air-Source) | N/A
211387844 | Central Heat Pump | FRASER-JOHNSTON | HMH72B341 |  |  | XAFC30CXXN1+TXV | TM9V080B12MP12 | 32800 |  |  | 17 | 8.1 | 33600 |  |  | 23600 | 70.24% | 2.02 | Both | 683.3333 | 2.7333 | HRCU-A-CB (Split System: Heat Pump with Remote Outdoor Unit-Air-Source) | N/A
211386921 | Central Heat Pump | FRASER-JOHNSTON | HMH72B341 |  |  | XAHB36DXXN1+TXV | TM9Y080B12MP11 | 33000 |  |  | 17 | 8.1 | 32800 |  |  | 23200 | 70.73% | 2 | Both | 687.5 | 2.75 | HRCU-A-CB (Split System: Heat Pump with Remote Outdoor Unit-Air-Source) | N/A
211387113 | Central Heat Pump | FRASER-JOHNSTON | HMH72B341 |  |  | XAHB36DXXN1+TXV | TM9Y060B12MP11 | 33000 |  |  | 17 | 8.1 | 33200 |  |  | 23400 | 70.48% | 1.98 | Both | 687.5 | 2.75 | HRCU-A-CB (Split System: Heat Pump with Remote Outdoor Unit-Air-Source) | N/A
211387691 | Central Heat Pump | FRASER-JOHNSTON | HMH72B341 |  |  | XAHC36DXXN1+TXV | TP9C080B12MP13 | 33200 |  |  | 17 | 8.1 | 33200 |  |  | 23400 | 70.48% | 2.02 | Both | 691.6667 | 2.7667 | HRCU-A-CB (Split System: Heat Pump with Remote Outdoor Unit-Air-Source) | N/A
211387683 | Central Heat Pump | FRASER-JOHNSTON | HMH72B341 |  |  | XAHC36DXXN1+TXV | TM9V080B12MP12 | 33200 |  |  | 17 | 8.1 | 33200 |  |  | 23400 | 70.48% | 2.02 | Both | 691.6667 | 2.7667 | HRCU-A-CB (Split System: Heat Pump with Remote Outdoor Unit-Air-Source) | N/A
211392563 | Central Heat Pump | FRASER-JOHNSTON | HMH72B341 |  |  | XAHB36DBCN1 | TMLE060A12MP11 | 33200 |  |  | 17 | 8.1 | 33200 |  |  | 23400 | 70.48% | 2 | Both | 691.6667 | 2.7667 | HRCU-A-CB (Split System: Heat Pump with Remote Outdoor Unit-Air-Source) | N/A
211388794 | Central Heat Pump | FRASER-JOHNSTON | HMH72B341 |  |  | XAHB36DXXN1+TXV | TM9E080B12MP12 | 33200 |  |  | 17 | 8.1 | 33200 |  |  | 23400 | 70.48% | 2 | Both | 691.6667 | 2.7667 | HRCU-A-CB (Split System: Heat Pump with Remote Outdoor Unit-Air-Source) | N/A
211388985 | Central Heat Pump | FRASER-JOHNSTON | HMH72B341 |  |  | XAHB36DXXN1+TXV | TM9E060B12MP12 | 33200 |  |  | 17 | 8.1 | 33200 |  |  | 23600 | 71.08% | 2 | Both | 691.6667 | 2.7667 | HRCU-A-CB (Split System: Heat Pump with Remote Outdoor Unit-Air-Source) | N/A
211392220 | Central Heat Pump | FRASER-JOHNSTON | HMH72B341 |  |  | XAHB36DXXN1+TXV | TM8E080B12MP11 | 33200 |  |  | 17 | 8.1 | 33200 |  |  | 23400 | 70.48% | 2 | Both | 691.6667 | 2.7667 | HRCU-A-CB (Split System: Heat Pump with Remote Outdoor Unit-Air-Source) | N/A
211392235 | Central Heat Pump | FRASER-JOHNSTON | HMH72B341 |  |  | XAHB36DXXN1+TXV | TMLE080B12MP11 | 33200 |  |  | 17 | 8.1 | 33200 |  |  | 23400 | 70.48% | 2 | Both | 691.6667 | 2.7667 | HRCU-A-CB (Split System: Heat Pump with Remote Outdoor Unit-Air-Source) | N/A
211392521 | Central Heat Pump | FRASER-JOHNSTON | HMH72B341 |  |  | XAHB36DXXN1+TXV | TM8E060A12MP11 | 33200 |  |  | 17 | 8.1 | 33200 |  |  | 23400 | 70.48% | 2 | Both | 691.6667 | 2.7667 | HRCU-A-CB (Split System: Heat Pump with Remote Outdoor Unit-Air-Source) | N/A
211392250 | Central Heat Pump | FRASER-JOHNSTON | HMH72B341 |  |  | XAHB36DBCN1 | TM8E080B12MP11 | 33200 |  |  | 17 | 8.1 | 33200 |  |  | 23400 | 70.48% | 2 | Both | 691.6667 | 2.7667 | HRCU-A-CB (Split System: Heat Pump with Remote Outdoor Unit-Air-Source) | N/A
211392265 | Central Heat Pump | FRASER-JOHNSTON | HMH72B341 |  |  | XAHB36DBCN1 | TMLE080B12MP11 | 33200 |  |  | 17 | 8.1 | 33200 |  |  | 23400 | 70.48% | 2 | Both | 691.6667 | 2.7667 | HRCU-A-CB (Split System: Heat Pump with Remote Outdoor Unit-Air-Source) | N/A
211388038 | Central Heat Pump | FRASER-JOHNSTON | HMH72B341 |  |  | XAHC36DXXN1+TXV | TP9C060B12MP13 | 33200 |  |  | 17 | 8.1 | 33400 |  |  | 23800 | 71.26% | 2 | Both | 691.6667 | 2.7667 | HRCU-A-CB (Split System: Heat Pump with Remote Outdoor Unit-Air-Source) | N/A
211388029 | Central Heat Pump | FRASER-JOHNSTON | HMH72B341 |  |  | XAHC36DXXN1+TXV | TM9V060B12MP12 | 33200 |  |  | 17 | 8.1 | 33400 |  |  | 23800 | 71.26% | 2 | Both | 691.6667 | 2.7667 | HRCU-A-CB (Split System: Heat Pump with Remote Outdoor Unit-Air-Source) | N/A
211387574 | Central Heat Pump | FRASER-JOHNSTON | HMH72B341 |  |  | XAHC36DXXN1+TXV | TP9C080C16MP13 | 33400 |  |  | 17 | 8.1 | 33200 |  |  | 23400 | 70.48% | 2.04 | Both | 695.8333 | 2.7833 | HRCU-A-CB (Split System: Heat Pump with Remote Outdoor Unit-Air-Source) | N/A
211387566 | Central Heat Pump | FRASER-JOHNSTON | HMH72B341 |  |  | XAHC36DXXN1+TXV | TM9V080C16MP12 | 33400 |  |  | 17 | 8.1 | 33200 |  |  | 23400 | 70.48% | 2.04 | Both | 695.8333 | 2.7833 | HRCU-A-CB (Split System: Heat Pump with Remote Outdoor Unit-Air-Source) | N/A
211388750 | Central Heat Pump | FRASER-JOHNSTON | HMH72B341 |  |  | XAHC36DXXN1+TXV | TM9E080B12MP12 | 33400 |  |  | 17 | 8.1 | 33200 |  |  | 23400 | 70.48% | 2.02 | Both | 695.8333 | 2.7833 | HRCU-A-CB (Split System: Heat Pump with Remote Outdoor Unit-Air-Source) | N/A
211388944 | Central Heat Pump | FRASER-JOHNSTON | HMH72B341 |  |  | XAHC36DXXN1+TXV | TM9E060B12MP12 | 33400 |  |  | 17 | 8.1 | 33400 |  |  | 23800 | 71.26% | 2 | Both | 695.8333 | 2.7833 | HRCU-A-CB (Split System: Heat Pump with Remote Outdoor Unit-Air-Source) | N/A
211390717 | Central Heat Pump | FRASER-JOHNSTON | HMH72B341 |  |  | XAFB36DXXN1+TXV | TPLC080B12MP13 | 33600 |  |  | 17 | 8.1 | 33600 |  |  | 23600 | 70.24% | 2.02 | Both | 700 | 2.8 | HRCU-A-CB (Split System: Heat Pump with Remote Outdoor Unit-Air-Source) | N/A
211390765 | Central Heat Pump | FRASER-JOHNSTON | HMH72B341 |  |  | XAFB36DBCN1 | TPLC080B12MP13 | 33600 |  |  | 17 | 8.1 | 33600 |  |  | 23600 | 70.24% | 2.02 | Both | 700 | 2.8 | HRCU-A-CB (Split System: Heat Pump with Remote Outdoor Unit-Air-Source) | N/A
211387406 | Central Heat Pump | FRASER-JOHNSTON | HMH72B341 |  |  | XAHC36DXXN1+TXV | TM9V100C16MP12 | 33800 |  |  | 17 | 8.1 | 33400 |  |  | 23600 | 70.66% | 2.06 | Both | 704.1667 | 2.8167 | HRCU-A-CB (Split System: Heat Pump with Remote Outdoor Unit-Air-Source) | N/A
211387420 | Central Heat Pump | FRASER-JOHNSTON | HMH72B341 |  |  | XAHC36DXXN1+TXV | TP9C100C16MP13 | 33800 |  |  | 17 | 8.1 | 33400 |  |  | 23600 | 70.66% | 2.06 | Both | 704.1667 | 2.8167 | HRCU-A-CB (Split System: Heat Pump with Remote Outdoor Unit-Air-Source) | N/A
211390619 | Central Heat Pump | FRASER-JOHNSTON | HMH72B341 |  |  | XAFC36DXXN1+TXV | TPLC080B12MP13 | 33800 |  |  | 17 | 8.1 | 34000 |  |  | 24200 | 71.18% | 2.04 | Both | 704.1667 | 2.8167 | HRCU-A-CB (Split System: Heat Pump with Remote Outdoor Unit-Air-Source) | N/A
211390651 | Central Heat Pump | FRASER-JOHNSTON | HMH72B341 |  |  | XAFC36DBCN1 | TPLC080B12MP13 | 33800 |  |  | 17 | 8.1 | 34000 |  |  | 24200 | 71.18% | 2.04 | Both | 704.1667 | 2.8167 | HRCU-A-CB (Split System: Heat Pump with Remote Outdoor Unit-Air-Source) | N/A
211390604 | Central Heat Pump | FRASER-JOHNSTON | HMH72B341 |  |  | XAFC36DXXN1+TXV | TM8V080B12MP12 | 33800 |  |  | 17 | 8.1 | 34000 |  |  | 24200 | 71.18% | 2.04 | Both | 704.1667 | 2.8167 | HRCU-A-CB (Split System: Heat Pump with Remote Outdoor Unit-Air-Source) | N/A
211389321 | Central Heat Pump | FRASER-JOHNSTON | HMH72B341 |  |  | XAHC36DBCN1 | TM8Y100C20MP11 | 34000 |  |  | 17 | 8.1 | 33800 |  |  | 24200 | 71.6% | 2.08 | Both | 708.3333 | 2.8333 | HRCU-A-CB (Split System: Heat Pump with Remote Outdoor Unit-Air-Source) | N/A
211389307 | Central Heat Pump | FRASER-JOHNSTON | HMH72B341 |  |  | XAHC36DBCN1 | TM8Y120C20MP11 | 34000 |  |  | 17 | 8.1 | 33800 |  |  | 24200 | 71.6% | 2.08 | Both | 708.3333 | 2.8333 | HRCU-A-CB (Split System: Heat Pump with Remote Outdoor Unit-Air-Source) | N/A
211393064 | Central Heat Pump | FRASER-JOHNSTON | HMH72B341 |  |  | XAHC36DXXN1+TXV | TL9E080C16UH11 | 34000 |  |  | 17 | 8.1 | 33800 |  |  | 24000 | 71.01% | 2.06 | Both | 708.3333 | 2.8333 | HRCU-A-CB (Split System: Heat Pump with Remote Outdoor Unit-Air-Source) | N/A
211386752 | Central Heat Pump | FRASER-JOHNSTON | HMH72B341 |  |  | XAFC36DXXN1+TXV | TM9Y100C16MP11 | 34000 |  |  | 17 | 8.1 | 34000 |  |  | 24400 | 71.76% | 2.08 | Both | 708.3333 | 2.8333 | HRCU-A-CB (Split System: Heat Pump with Remote Outdoor Unit-Air-Source) | N/A
211387812 | Central Heat Pump | FRASER-JOHNSTON | HMH72B341 |  |  | XAFC36DXXN1+TXV | TP9C080B12MP13 | 34000 |  |  | 17 | 8.1 | 34000 |  |  | 24400 | 71.76% | 2.06 | Both | 708.3333 | 2.8333 | HRCU-A-CB (Split System: Heat Pump with Remote Outdoor Unit-Air-Source) | N/A
211389914 | Central Heat Pump | FRASER-JOHNSTON | HMH72B341 |  |  | XAHC36DXXN1+TXV | TM8V100C16MP12 | 34000 |  |  | 17 | 8.1 | 34000 |  |  | 24600 | 72.35% | 2.08 | Both | 708.3333 | 2.8333 | HRCU-A-CB (Split System: Heat Pump with Remote Outdoor Unit-Air-Source) | N/A
211389944 | Central Heat Pump | FRASER-JOHNSTON | HMH72B341 |  |  | XAHC36DXXN1+TXV | TMLV100C16MP12 | 34000 |  |  | 17 | 8.1 | 34000 |  |  | 24600 | 72.35% | 2.08 | Both | 708.3333 | 2.8333 | HRCU-A-CB (Split System: Heat Pump with Remote Outdoor Unit-Air-Source) | N/A
211389958 | Central Heat Pump | FRASER-JOHNSTON | HMH72B341 |  |  | XAHC36DXXN1+TXV | TPLC080C16MP13 | 34000 |  |  | 17 | 8.1 | 34000 |  |  | 24600 | 72.35% | 2.08 | Both | 708.3333 | 2.8333 | HRCU-A-CB (Split System: Heat Pump with Remote Outdoor Unit-Air-Source) | N/A
211390040 | Central Heat Pump | FRASER-JOHNSTON | HMH72B341 |  |  | XAHC36DBCN1 | TPLC080C16MP13 | 34000 |  |  | 17 | 8.1 | 34000 |  |  | 24600 | 72.35% | 2.08 | Both | 708.3333 | 2.8333 | HRCU-A-CB (Split System: Heat Pump with Remote Outdoor Unit-Air-Source) | N/A
211393708 | Central Heat Pump | FRASER-JOHNSTON | HMH72B341 |  |  | XAFA30DXXN1+TXV | TPLC060A12MP13 | 34000 |  |  | 17 | 8.1 | 34000 |  |  | 24200 | 71.18% | 2.04 | Both | 708.3333 | 2.8333 | HRCU-A-CB (Split System: Heat Pump with Remote Outdoor Unit-Air-Source) | N/A
211390054 | Central Heat Pump | FRASER-JOHNSTON | HMH72B341 |  |  | XAHC36DBCN1 | TPLC100C16MP13 | 34000 |  |  | 17 | 8.1 | 34000 |  |  | 24600 | 72.35% | 2.08 | Both | 708.3333 | 2.8333 | HRCU-A-CB (Split System: Heat Pump with Remote Outdoor Unit-Air-Source) | N/A
211393693 | Central Heat Pump | FRASER-JOHNSTON | HMH72B341 |  |  | XAFA30DXXN1+TXV | TMLV060A12MP12 | 34000 |  |  | 17 | 8.1 | 34000 |  |  | 24200 | 71.18% | 2.04 | Both | 708.3333 | 2.8333 | HRCU-A-CB (Split System: Heat Pump with Remote Outdoor Unit-Air-Source) | N/A
211393310 | Central Heat Pump | FRASER-JOHNSTON | HMH72B341 |  |  | XAHC36DXXN1+TXV | TL8E100C20UH11 | 34000 |  |  | 17 | 8.1 | 34000 |  |  | 24400 | 71.76% | 2.1 | Both | 708.3333 | 2.8333 | HRCU-A-CB (Split System: Heat Pump with Remote Outdoor Unit-Air-Source) | N/A
211389842 | Central Heat Pump | JOHNSON CONTROLS | HMH72B341 |  |  | XAHB30CXXN1+TXV | TM8Y060A12MP11 | 31800 |  |  | 17 | 8.1 | 32600 |  |  | 23000 | 70.55% | 1.98 | Both | 662.5 | 2.65 | HRCU-A-CB (Split System: Heat Pump with Remote Outdoor Unit-Air-Source) | N/A
211389687 | Central Heat Pump | JOHNSON CONTROLS | HMH72B341 |  |  | XAHB30CXXN1+TXV | TM8Y080B12MP11 | 32000 |  |  | 17 | 8.1 | 32200 |  |  | 22800 | 70.81% | 1.98 | Both | 666.6667 | 2.6667 | HRCU-A-CB (Split System: Heat Pump with Remote Outdoor Unit-Air-Source) | N/A
211390960 | Central Heat Pump | JOHNSON CONTROLS | HMH72B341 |  |  | XAHB30CXXN1+TXV | TM8V060A12MP12 | 32000 |  |  | 17 | 8.1 | 32800 |  |  | 23000 | 70.12% | 1.98 | Both | 666.6667 | 2.6667 | HRCU-A-CB (Split System: Heat Pump with Remote Outdoor Unit-Air-Source) | N/A
211391731 | Central Heat Pump | JOHNSON CONTROLS | HMH72B341 |  |  | XAHB30CXXN1+TXV | TMLE100B12MP11 | 32000 |  |  | 17 | 8.1 | 32800 |  |  | 23000 | 70.12% | 1.98 | Both | 666.6667 | 2.6667 | HRCU-A-CB (Split System: Heat Pump with Remote Outdoor Unit-Air-Source) | N/A
211392583 | Central Heat Pump | JOHNSON CONTROLS | HMH72B341 |  |  | XAHB30CXXN1+TXV | TM8E060A12MP11 | 32000 |  |  | 17 | 8.1 | 32800 |  |  | 23000 | 70.12% | 1.98 | Both | 666.6667 | 2.6667 | HRCU-A-CB (Split System: Heat Pump with Remote Outdoor Unit-Air-Source) | N/A
211390990 | Central Heat Pump | JOHNSON CONTROLS | HMH72B341 |  |  | XAHB30CXXN1+TXV | TPLC060A12MP13 | 32000 |  |  | 17 | 8.1 | 32800 |  |  | 23000 | 70.12% | 1.98 | Both | 666.6667 | 2.6667 | HRCU-A-CB (Split System: Heat Pump with Remote Outdoor Unit-Air-Source) | N/A
211389254 | Central Heat Pump | JOHNSON CONTROLS | HMH72B341 |  |  | XAFB30CXXN1+TXV | TM9E040A10MP12 | 32200 |  |  | 17 | 8.1 | 33400 |  |  | 23400 | 70.06% | 1.98 | Both | 670.8333 | 2.6833 | HRCU-A-CB (Split System: Heat Pump with Remote Outdoor Unit-Air-Source) | N/A
211389268 | Central Heat Pump | JOHNSON CONTROLS | HMH72B341 |  |  | XAUB30CXXN1+TXV | TM9E040A10MP12 | 32200 |  |  | 17 | 8.1 | 33400 |  |  | 23400 | 70.06% | 1.98 | Both | 670.8333 | 2.6833 | HRCU-A-CB (Split System: Heat Pump with Remote Outdoor Unit-Air-Source) | N/A
211390142 | Central Heat Pump | JOHNSON CONTROLS | HMH72B341 |  |  | XAHC30CXXN1+TXV | TPLC100C16MP13 | 32400 |  |  | 17 | 8.1 | 32400 |  |  | 22800 | 70.37% | 2 | Both | 675 | 2.7 | HRCU-A-CB (Split System: Heat Pump with Remote Outdoor Unit-Air-Source) | N/A
211390114 | Central Heat Pump | JOHNSON CONTROLS | HMH72B341 |  |  | XAHC30CXXN1+TXV | TMLV100C16MP12 | 32400 |  |  | 17 | 8.1 | 32400 |  |  | 22800 | 70.37% | 2 | Both | 675 | 2.7 | HRCU-A-CB (Split System: Heat Pump with Remote Outdoor Unit-Air-Source) | N/A
211390128 | Central Heat Pump | JOHNSON CONTROLS | HMH72B341 |  |  | XAHC30CXXN1+TXV | TPLC080C16MP13 | 32400 |  |  | 17 | 8.1 | 32400 |  |  | 22800 | 70.37% | 2 | Both | 675 | 2.7 | HRCU-A-CB (Split System: Heat Pump with Remote Outdoor Unit-Air-Source) | N/A
211387488 | Central Heat Pump | JOHNSON CONTROLS | HMH72B341 |  |  | XAHC30CXXN1+TXV | TP9C100C16MP13 | 32400 |  |  | 17 | 8.1 | 32800 |  |  | 23000 | 70.12% | 2 | Both | 675 | 2.7 | HRCU-A-CB (Split System: Heat Pump with Remote Outdoor Unit-Air-Source) | N/A
211387476 | Central Heat Pump | JOHNSON CONTROLS | HMH72B341 |  |  | XAHC30CXXN1+TXV | TM9V100C16MP12 | 32400 |  |  | 17 | 8.1 | 32800 |  |  | 23000 | 70.12% | 2 | Both | 675 | 2.7 | HRCU-A-CB (Split System: Heat Pump with Remote Outdoor Unit-Air-Source) | N/A
211393437 | Central Heat Pump | JOHNSON CONTROLS | HMH72B341 |  |  | XAHC30CXXN1+TXV | TL8E080C16UH11 | 32400 |  |  | 17 | 8.1 | 32800 |  |  | 23000 | 70.12% | 2 | Both | 675 | 2.7 | HRCU-A-CB (Split System: Heat Pump with Remote Outdoor Unit-Air-Source) | N/A
211393088 | Central Heat Pump | JOHNSON CONTROLS | HMH72B341 |  |  | XAHC30CXXN1+TXV | TL9E080C16UH11 | 32400 |  |  | 17 | 8.1 | 33000 |  |  | 23200 | 70.3% | 2 | Both | 675 | 2.7 | HRCU-A-CB (Split System: Heat Pump with Remote Outdoor Unit-Air-Source) | N/A
211389232 | Central Heat Pump | JOHNSON CONTROLS | HMH72B341 |  |  | XAFB30CXXN1+TXV | TM9E060A10MP12 | 32400 |  |  | 17 | 8.1 | 33400 |  |  | 23600 | 70.66% | 2 | Both | 675 | 2.7 | HRCU-A-CB (Split System: Heat Pump with Remote Outdoor Unit-Air-Source) | N/A
211390821 | Central Heat Pump | JOHNSON CONTROLS | HMH72B341 |  |  | XAFB30CXXN1+TXV | TPLC080B12MP13 | 32400 |  |  | 17 | 8.1 | 33600 |  |  | 23600 | 70.24% | 2 | Both | 675 | 2.7 | HRCU-A-CB (Split System: Heat Pump with Remote Outdoor Unit-Air-Source) | N/A
211390854 | Central Heat Pump | JOHNSON CONTROLS | HMH72B341 |  |  | XAUB30CXXN1+TXV | TPLC080B12MP13 | 32400 |  |  | 17 | 8.1 | 33600 |  |  | 23600 | 70.24% | 2 | Both | 675 | 2.7 | HRCU-A-CB (Split System: Heat Pump with Remote Outdoor Unit-Air-Source) | N/A
211390675 | Central Heat Pump | JOHNSON CONTROLS | HMH72B341 |  |  | XAFC30CXXN1+TXV | TM8V080B12MP12 | 32400 |  |  | 17 | 8.1 | 34000 |  |  | 23800 | 70% | 2 | Both | 675 | 2.7 | HRCU-A-CB (Split System: Heat Pump with Remote Outdoor Unit-Air-Source) | N/A
211389154 | Central Heat Pump | JOHNSON CONTROLS | HMH72B341 |  |  | XAHB36DXXN1+TXV | TM9E060A10MP12 | 32600 |  |  | 17 | 8.1 | 32400 |  |  | 22800 | 70.37% | 1.98 | Both | 679.1667 | 2.7167 | HRCU-A-CB (Split System: Heat Pump with Remote Outdoor Unit-Air-Source) | N/A
211388292 | Central Heat Pump | JOHNSON CONTROLS | HMH72B341 |  |  | XAFC30CXXN1+TXV | TP9C060B12MP13 | 32600 |  |  | 17 | 8.1 | 33600 |  |  | 23600 | 70.24% | 2.02 | Both | 679.1667 | 2.7167 | HRCU-A-CB (Split System: Heat Pump with Remote Outdoor Unit-Air-Source) | N/A
211388407 | Central Heat Pump | JOHNSON CONTROLS | HMH72B341 |  |  | XAFB30CXXN1+TXV | TM9V060B12MP12 | 32600 |  |  | 17 | 8.1 | 33600 |  |  | 23600 | 70.24% | 2.02 | Both | 679.1667 | 2.7167 | HRCU-A-CB (Split System: Heat Pump with Remote Outdoor Unit-Air-Source) | N/A
211388421 | Central Heat Pump | JOHNSON CONTROLS | HMH72B341 |  |  | XAFB30CXXN1+TXV | TP9C060B12MP13 | 32600 |  |  | 17 | 8.1 | 33600 |  |  | 23600 | 70.24% | 2.02 | Both | 679.1667 | 2.7167 | HRCU-A-CB (Split System: Heat Pump with Remote Outdoor Unit-Air-Source) | N/A
211388448 | Central Heat Pump | JOHNSON CONTROLS | HMH72B341 |  |  | XAUB30CXXN1+TXV | TP9C060B12MP13 | 32600 |  |  | 17 | 8.1 | 33600 |  |  | 23600 | 70.24% | 2.02 | Both | 679.1667 | 2.7167 | HRCU-A-CB (Split System: Heat Pump with Remote Outdoor Unit-Air-Source) | N/A
211389124 | Central Heat Pump | JOHNSON CONTROLS | HMH72B341 |  |  | XAFB30CXXN1+TXV | TM9E060B12MP12 | 32600 |  |  | 17 | 8.1 | 33600 |  |  | 23600 | 70.24% | 2 | Both | 679.1667 | 2.7167 | HRCU-A-CB (Split System: Heat Pump with Remote Outdoor Unit-Air-Source) | N/A
211389065 | Central Heat Pump | JOHNSON CONTROLS | HMH72B341 |  |  | XAFC30CXXN1+TXV | TM9E060B12MP12 | 32600 |  |  | 17 | 8.1 | 33600 |  |  | 23600 | 70.24% | 2 | Both | 679.1667 | 2.7167 | HRCU-A-CB (Split System: Heat Pump with Remote Outdoor Unit-Air-Source) | N/A
211389357 | Central Heat Pump | JOHNSON CONTROLS | HMH72B341 |  |  | XAHC30CXXN1+TXV | TM8Y100C20MP11 | 32800 |  |  | 17 | 8.1 | 32800 |  |  | 23000 | 70.12% | 2.02 | Both | 683.3333 | 2.7333 | HRCU-A-CB (Split System: Heat Pump with Remote Outdoor Unit-Air-Source) | N/A
211388129 | Central Heat Pump | JOHNSON CONTROLS | HMH72B341 |  |  | XAHB36DXXN1+TXV | TM9V060B12MP12 | 32800 |  |  | 17 | 8.1 | 33000 |  |  | 23400 | 70.91% | 1.98 | Both | 683.3333 | 2.7333 | HRCU-A-CB (Split System: Heat Pump with Remote Outdoor Unit-Air-Source) | N/A
211388143 | Central Heat Pump | JOHNSON CONTROLS | HMH72B341 |  |  | XAHB36DXXN1+TXV | TP9C060B12MP13 | 32800 |  |  | 17 | 8.1 | 33000 |  |  | 23400 | 70.91% | 1.98 | Both | 683.3333 | 2.7333 | HRCU-A-CB (Split System: Heat Pump with Remote Outdoor Unit-Air-Source) | N/A
211387675 | Central Heat Pump | JOHNSON CONTROLS | HMH72B341 |  |  | XAFC30CXXN1+TXV | TP9C080C16MP13 | 32800 |  |  | 17 | 8.1 | 33400 |  |  | 23400 | 70.06% | 2.04 | Both | 683.3333 | 2.7333 | HRCU-A-CB (Split System: Heat Pump with Remote Outdoor Unit-Air-Source) | N/A
211387666 | Central Heat Pump | JOHNSON CONTROLS | HMH72B341 |  |  | XAFC30CXXN1+TXV | TM9V080C16MP12 | 32800 |  |  | 17 | 8.1 | 33400 |  |  | 23400 | 70.06% | 2.04 | Both | 683.3333 | 2.7333 | HRCU-A-CB (Split System: Heat Pump with Remote Outdoor Unit-Air-Source) | N/A
211387975 | Central Heat Pump | JOHNSON CONTROLS | HMH72B341 |  |  | XAFB30CXXN1+TXV | TM9V080B12MP12 | 32800 |  |  | 17 | 8.1 | 33600 |  |  | 23600 | 70.24% | 2.02 | Both | 683.3333 | 2.7333 | HRCU-A-CB (Split System: Heat Pump with Remote Outdoor Unit-Air-Source) | N/A
211387849 | Central Heat Pump | JOHNSON CONTROLS | HMH72B341 |  |  | XAFC30CXXN1+TXV | TM9V080B12MP12 | 32800 |  |  | 17 | 8.1 | 33600 |  |  | 23600 | 70.24% | 2.02 | Both | 683.3333 | 2.7333 | HRCU-A-CB (Split System: Heat Pump with Remote Outdoor Unit-Air-Source) | N/A
211388020 | Central Heat Pump | JOHNSON CONTROLS | HMH72B341 |  |  | XAUB30CXXN1+TXV | TP9C080B12MP13 | 32800 |  |  | 17 | 8.1 | 33600 |  |  | 23600 | 70.24% | 2.02 | Both | 683.3333 | 2.7333 | HRCU-A-CB (Split System: Heat Pump with Remote Outdoor Unit-Air-Source) | N/A
211386928 | Central Heat Pump | JOHNSON CONTROLS | HMH72B341 |  |  | XAHB36DXXN1+TXV | TM9Y080B12MP11 | 33000 |  |  | 17 | 8.1 | 32800 |  |  | 23200 | 70.73% | 2 | Both | 687.5 | 2.75 | HRCU-A-CB (Split System: Heat Pump with Remote Outdoor Unit-Air-Source) | N/A
211387119 | Central Heat Pump | JOHNSON CONTROLS | HMH72B341 |  |  | XAHB36DXXN1+TXV | TM9Y060B12MP11 | 33000 |  |  | 17 | 8.1 | 33200 |  |  | 23400 | 70.48% | 1.98 | Both | 687.5 | 2.75 | HRCU-A-CB (Split System: Heat Pump with Remote Outdoor Unit-Air-Source) | N/A
211387686 | Central Heat Pump | JOHNSON CONTROLS | HMH72B341 |  |  | XAHC36DXXN1+TXV | TM9V080B12MP12 | 33200 |  |  | 17 | 8.1 | 33200 |  |  | 23400 | 70.48% | 2.02 | Both | 691.6667 | 2.7667 | HRCU-A-CB (Split System: Heat Pump with Remote Outdoor Unit-Air-Source) | N/A
211388525 | Central Heat Pump | JOHNSON CONTROLS | HMH72B341 |  |  | XAUB36DXXN1+TXV | TM9V040A10MP12 | 33200 |  |  | 17 | 8.1 | 33200 |  |  | 23400 | 70.48% | 2 | Both | 691.6667 | 2.7667 | HRCU-A-CB (Split System: Heat Pump with Remote Outdoor Unit-Air-Source) | N/A
211388991 | Central Heat Pump | JOHNSON CONTROLS | HMH72B341 |  |  | XAHB36DXXN1+TXV | TM9E060B12MP12 | 33200 |  |  | 17 | 8.1 | 33200 |  |  | 23600 | 71.08% | 2 | Both | 691.6667 | 2.7667 | HRCU-A-CB (Split System: Heat Pump with Remote Outdoor Unit-Air-Source) | N/A
211392555 | Central Heat Pump | JOHNSON CONTROLS | HMH72B341 |  |  | XAHB36DBCN1 | TM8E060A12MP11 | 33200 |  |  | 17 | 8.1 | 33200 |  |  | 23400 | 70.48% | 2 | Both | 691.6667 | 2.7667 | HRCU-A-CB (Split System: Heat Pump with Remote Outdoor Unit-Air-Source) | N/A
211387695 | Central Heat Pump | JOHNSON CONTROLS | HMH72B341 |  |  | XAHC36DXXN1+TXV | TP9C080B12MP13 | 33200 |  |  | 17 | 8.1 | 33200 |  |  | 23400 | 70.48% | 2.02 | Both | 691.6667 | 2.7667 | HRCU-A-CB (Split System: Heat Pump with Remote Outdoor Unit-Air-Source) | N/A
211392226 | Central Heat Pump | JOHNSON CONTROLS | HMH72B341 |  |  | XAHB36DXXN1+TXV | TM8E080B12MP11 | 33200 |  |  | 17 | 8.1 | 33200 |  |  | 23400 | 70.48% | 2 | Both | 691.6667 | 2.7667 | HRCU-A-CB (Split System: Heat Pump with Remote Outdoor Unit-Air-Source) | N/A
211392527 | Central Heat Pump | JOHNSON CONTROLS | HMH72B341 |  |  | XAHB36DXXN1+TXV | TM8E060A12MP11 | 33200 |  |  | 17 | 8.1 | 33200 |  |  | 23400 | 70.48% | 2 | Both | 691.6667 | 2.7667 | HRCU-A-CB (Split System: Heat Pump with Remote Outdoor Unit-Air-Source) | N/A
211392271 | Central Heat Pump | JOHNSON CONTROLS | HMH72B341 |  |  | XAHB36DBCN1 | TMLE080B12MP11 | 33200 |  |  | 17 | 8.1 | 33200 |  |  | 23400 | 70.48% | 2 | Both | 691.6667 | 2.7667 | HRCU-A-CB (Split System: Heat Pump with Remote Outdoor Unit-Air-Source) | N/A
211392241 | Central Heat Pump | JOHNSON CONTROLS | HMH72B341 |  |  | XAHB36DXXN1+TXV | TMLE080B12MP11 | 33200 |  |  | 17 | 8.1 | 33200 |  |  | 23400 | 70.48% | 2 | Both | 691.6667 | 2.7667 | HRCU-A-CB (Split System: Heat Pump with Remote Outdoor Unit-Air-Source) | N/A
211387569 | Central Heat Pump | JOHNSON CONTROLS | HMH72B341 |  |  | XAHC36DXXN1+TXV | TM9V080C16MP12 | 33400 |  |  | 17 | 8.1 | 33200 |  |  | 23400 | 70.48% | 2.04 | Both | 695.8333 | 2.7833 | HRCU-A-CB (Split System: Heat Pump with Remote Outdoor Unit-Air-Source) | N/A
211387577 | Central Heat Pump | JOHNSON CONTROLS | HMH72B341 |  |  | XAHC36DXXN1+TXV | TP9C080C16MP13 | 33400 |  |  | 17 | 8.1 | 33200 |  |  | 23400 | 70.48% | 2.04 | Both | 695.8333 | 2.7833 | HRCU-A-CB (Split System: Heat Pump with Remote Outdoor Unit-Air-Source) | N/A
211388950 | Central Heat Pump | JOHNSON CONTROLS | HMH72B341 |  |  | XAHC36DXXN1+TXV | TM9E060B12MP12 | 33400 |  |  | 17 | 8.1 | 33400 |  |  | 23800 | 71.26% | 2 | Both | 695.8333 | 2.7833 | HRCU-A-CB (Split System: Heat Pump with Remote Outdoor Unit-Air-Source) | N/A
211390723 | Central Heat Pump | JOHNSON CONTROLS | HMH72B341 |  |  | XAFB36DXXN1+TXV | TPLC080B12MP13 | 33600 |  |  | 17 | 8.1 | 33600 |  |  | 23600 | 70.24% | 2.02 | Both | 700 | 2.8 | HRCU-A-CB (Split System: Heat Pump with Remote Outdoor Unit-Air-Source) | N/A
211390756 | Central Heat Pump | JOHNSON CONTROLS | HMH72B341 |  |  | XAUB36DXXN1+TXV | TM8V080B12MP12 | 33600 |  |  | 17 | 8.1 | 33600 |  |  | 23600 | 70.24% | 2.02 | Both | 700 | 2.8 | HRCU-A-CB (Split System: Heat Pump with Remote Outdoor Unit-Air-Source) | N/A
211390771 | Central Heat Pump | JOHNSON CONTROLS | HMH72B341 |  |  | XAFB36DBCN1 | TPLC080B12MP13 | 33600 |  |  | 17 | 8.1 | 33600 |  |  | 23600 | 70.24% | 2.02 | Both | 700 | 2.8 | HRCU-A-CB (Split System: Heat Pump with Remote Outdoor Unit-Air-Source) | N/A
211390786 | Central Heat Pump | JOHNSON CONTROLS | HMH72B341 |  |  | XAUB36DXXN1+TXV | TPLC080B12MP13 | 33600 |  |  | 17 | 8.1 | 33600 |  |  | 23600 | 70.24% | 2.02 | Both | 700 | 2.8 | HRCU-A-CB (Split System: Heat Pump with Remote Outdoor Unit-Air-Source) | N/A
211387411 | Central Heat Pump | JOHNSON CONTROLS | HMH72B341 |  |  | XAHC36DXXN1+TXV | TM9V100C16MP12 | 33800 |  |  | 17 | 8.1 | 33400 |  |  | 23600 | 70.66% | 2.06 | Both | 704.1667 | 2.8167 | HRCU-A-CB (Split System: Heat Pump with Remote Outdoor Unit-Air-Source) | N/A
211387426 | Central Heat Pump | JOHNSON CONTROLS | HMH72B341 |  |  | XAHC36DXXN1+TXV | TP9C100C16MP13 | 33800 |  |  | 17 | 8.1 | 33400 |  |  | 23600 | 70.66% | 2.06 | Both | 704.1667 | 2.8167 | HRCU-A-CB (Split System: Heat Pump with Remote Outdoor Unit-Air-Source) | N/A
211390625 | Central Heat Pump | JOHNSON CONTROLS | HMH72B341 |  |  | XAFC36DXXN1+TXV | TPLC080B12MP13 | 33800 |  |  | 17 | 8.1 | 34000 |  |  | 24200 | 71.18% | 2.04 | Both | 704.1667 | 2.8167 | HRCU-A-CB (Split System: Heat Pump with Remote Outdoor Unit-Air-Source) | N/A
211390657 | Central Heat Pump | JOHNSON CONTROLS | HMH72B341 |  |  | XAFC36DBCN1 | TPLC080B12MP13 | 33800 |  |  | 17 | 8.1 | 34000 |  |  | 24200 | 71.18% | 2.04 | Both | 704.1667 | 2.8167 | HRCU-A-CB (Split System: Heat Pump with Remote Outdoor Unit-Air-Source) | N/A
211389327 | Central Heat Pump | JOHNSON CONTROLS | HMH72B341 |  |  | XAHC36DBCN1 | TM8Y100C20MP11 | 34000 |  |  | 17 | 8.1 | 33800 |  |  | 24200 | 71.6% | 2.08 | Both | 708.3333 | 2.8333 | HRCU-A-CB (Split System: Heat Pump with Remote Outdoor Unit-Air-Source) | N/A
211389283 | Central Heat Pump | JOHNSON CONTROLS | HMH72B341 |  |  | XAHC36DXXN1+TXV | TM8Y120C20MP11 | 34000 |  |  | 17 | 8.1 | 33800 |  |  | 24200 | 71.6% | 2.08 | Both | 708.3333 | 2.8333 | HRCU-A-CB (Split System: Heat Pump with Remote Outdoor Unit-Air-Source) | N/A
211389298 | Central Heat Pump | JOHNSON CONTROLS | HMH72B341 |  |  | XAHC36DXXN1+TXV | TM8Y100C20MP11 | 34000 |  |  | 17 | 8.1 | 33800 |  |  | 24200 | 71.6% | 2.08 | Both | 708.3333 | 2.8333 | HRCU-A-CB (Split System: Heat Pump with Remote Outdoor Unit-Air-Source) | N/A
211393069 | Central Heat Pump | JOHNSON CONTROLS | HMH72B341 |  |  | XAHC36DXXN1+TXV | TL9E080C16UH11 | 34000 |  |  | 17 | 8.1 | 33800 |  |  | 24000 | 71.01% | 2.06 | Both | 708.3333 | 2.8333 | HRCU-A-CB (Split System: Heat Pump with Remote Outdoor Unit-Air-Source) | N/A
211389978 | Central Heat Pump | JOHNSON CONTROLS | HMH72B341 |  |  | XAHC36DXXN1+TXV | TPLC100C16MP13 | 34000 |  |  | 17 | 8.1 | 34000 |  |  | 24600 | 72.35% | 2.08 | Both | 708.3333 | 2.8333 | HRCU-A-CB (Split System: Heat Pump with Remote Outdoor Unit-Air-Source) | N/A
211387807 | Central Heat Pump | JOHNSON CONTROLS | HMH72B341 |  |  | XAFC36DXXN1+TXV | TM9V080B12MP12 | 34000 |  |  | 17 | 8.1 | 34000 |  |  | 24400 | 71.76% | 2.06 | Both | 708.3333 | 2.8333 | HRCU-A-CB (Split System: Heat Pump with Remote Outdoor Unit-Air-Source) | N/A
211390045 | Central Heat Pump | JOHNSON CONTROLS | HMH72B341 |  |  | XAHC36DBCN1 | TPLC080C16MP13 | 34000 |  |  | 17 | 8.1 | 34000 |  |  | 24600 | 72.35% | 2.08 | Both | 708.3333 | 2.8333 | HRCU-A-CB (Split System: Heat Pump with Remote Outdoor Unit-Air-Source) | N/A
211389949 | Central Heat Pump | JOHNSON CONTROLS | HMH72B341 |  |  | XAHC36DXXN1+TXV | TMLV100C16MP12 | 34000 |  |  | 17 | 8.1 | 34000 |  |  | 24600 | 72.35% | 2.08 | Both | 708.3333 | 2.8333 | HRCU-A-CB (Split System: Heat Pump with Remote Outdoor Unit-Air-Source) | N/A
211390058 | Central Heat Pump | JOHNSON CONTROLS | HMH72B341 |  |  | XAHC36DBCN1 | TPLC100C16MP13 | 34000 |  |  | 17 | 8.1 | 34000 |  |  | 24600 | 72.35% | 2.08 | Both | 708.3333 | 2.8333 | HRCU-A-CB (Split System: Heat Pump with Remote Outdoor Unit-Air-Source) | N/A
211389935 | Central Heat Pump | JOHNSON CONTROLS | HMH72B341 |  |  | XAHC36DXXN1+TXV | TM8V080C16MP12 | 34000 |  |  | 17 | 8.1 | 34000 |  |  | 24600 | 72.35% | 2.08 | Both | 708.3333 | 2.8333 | HRCU-A-CB (Split System: Heat Pump with Remote Outdoor Unit-Air-Source) | N/A
211393714 | Central Heat Pump | JOHNSON CONTROLS | HMH72B341 |  |  | XAFA30DXXN1+TXV | TPLC060A12MP13 | 34000 |  |  | 17 | 8.1 | 34000 |  |  | 24200 | 71.18% | 2.04 | Both | 708.3333 | 2.8333 | HRCU-A-CB (Split System: Heat Pump with Remote Outdoor Unit-Air-Source) | N/A
211393316 | Central Heat Pump | JOHNSON CONTROLS | HMH72B341 |  |  | XAHC36DXXN1+TXV | TL8E100C20UH11 | 34000 |  |  | 17 | 8.1 | 34000 |  |  | 24400 | 71.76% | 2.1 | Both | 708.3333 | 2.8333 | HRCU-A-CB (Split System: Heat Pump with Remote Outdoor Unit-Air-Source) | N/A
211390966 | Central Heat Pump | LUXAIRE | HMH72B341 |  |  | XAHB30CXXN1+TXV | TMLV060A12MP12 | 32000 |  |  | 17 | 8.1 | 32800 |  |  | 23000 | 70.12% | 1.98 | Both | 666.6667 | 2.6667 | HRCU-A-CB (Split System: Heat Pump with Remote Outdoor Unit-Air-Source) | N/A
211392574 | Central Heat Pump | LUXAIRE | HMH72B341 |  |  | XAHB30CXXN1+TXV | TM8E060A12MP11 | 32000 |  |  | 17 | 8.1 | 32800 |  |  | 23000 | 70.12% | 1.98 | Both | 666.6667 | 2.6667 | HRCU-A-CB (Split System: Heat Pump with Remote Outdoor Unit-Air-Source) | N/A
211391707 | Central Heat Pump | LUXAIRE | HMH72B341 |  |  | XAHB30CXXN1+TXV | TM8E100B12MP11 | 32000 |  |  | 17 | 8.1 | 32800 |  |  | 23000 | 70.12% | 1.98 | Both | 666.6667 | 2.6667 | HRCU-A-CB (Split System: Heat Pump with Remote Outdoor Unit-Air-Source) | N/A
211392589 | Central Heat Pump | LUXAIRE | HMH72B341 |  |  | XAHB30CXXN1+TXV | TMLE060A12MP11 | 32000 |  |  | 17 | 8.1 | 32800 |  |  | 23000 | 70.12% | 1.98 | Both | 666.6667 | 2.6667 | HRCU-A-CB (Split System: Heat Pump with Remote Outdoor Unit-Air-Source) | N/A
211391722 | Central Heat Pump | LUXAIRE | HMH72B341 |  |  | XAHB30CXXN1+TXV | TMLE100B12MP11 | 32000 |  |  | 17 | 8.1 | 32800 |  |  | 23000 | 70.12% | 1.98 | Both | 666.6667 | 2.6667 | HRCU-A-CB (Split System: Heat Pump with Remote Outdoor Unit-Air-Source) | N/A
211389246 | Central Heat Pump | LUXAIRE | HMH72B341 |  |  | XAFB30CXXN1+TXV | TM9E040A10MP12 | 32200 |  |  | 17 | 8.1 | 33400 |  |  | 23400 | 70.06% | 1.98 | Both | 670.8333 | 2.6833 | HRCU-A-CB (Split System: Heat Pump with Remote Outdoor Unit-Air-Source) | N/A
211389260 | Central Heat Pump | LUXAIRE | HMH72B341 |  |  | XAUB30CXXN1+TXV | TM9E040A10MP12 | 32200 |  |  | 17 | 8.1 | 33400 |  |  | 23400 | 70.06% | 1.98 | Both | 670.8333 | 2.6833 | HRCU-A-CB (Split System: Heat Pump with Remote Outdoor Unit-Air-Source) | N/A
211390134 | Central Heat Pump | LUXAIRE | HMH72B341 |  |  | XAHC30CXXN1+TXV | TPLC100C16MP13 | 32400 |  |  | 17 | 8.1 | 32400 |  |  | 22800 | 70.37% | 2 | Both | 675 | 2.7 | HRCU-A-CB (Split System: Heat Pump with Remote Outdoor Unit-Air-Source) | N/A
211390153 | Central Heat Pump | LUXAIRE | HMH72B341 |  |  | XAHC30CXXN1+TXV | LPLC100C16MP13 | 32400 |  |  | 17 | 8.1 | 32400 |  |  | 22800 | 70.37% | 2 | Both | 675 | 2.7 | HRCU-A-CB (Split System: Heat Pump with Remote Outdoor Unit-Air-Source) | N/A
211390091 | Central Heat Pump | LUXAIRE | HMH72B341 |  |  | XAHC30CXXN1+TXV | TM8V080C16MP12 | 32400 |  |  | 17 | 8.1 | 32400 |  |  | 22800 | 70.37% | 2 | Both | 675 | 2.7 | HRCU-A-CB (Split System: Heat Pump with Remote Outdoor Unit-Air-Source) | N/A
211390147 | Central Heat Pump | LUXAIRE | HMH72B341 |  |  | XAHC30CXXN1+TXV | LPLC080C16MP13 | 32400 |  |  | 17 | 8.1 | 32400 |  |  | 22800 | 70.37% | 2 | Both | 675 | 2.7 | HRCU-A-CB (Split System: Heat Pump with Remote Outdoor Unit-Air-Source) | N/A
211390076 | Central Heat Pump | LUXAIRE | HMH72B341 |  |  | XAHC30CXXN1+TXV | TM8V100C16MP12 | 32400 |  |  | 17 | 8.1 | 32400 |  |  | 22800 | 70.37% | 2 | Both | 675 | 2.7 | HRCU-A-CB (Split System: Heat Pump with Remote Outdoor Unit-Air-Source) | N/A
211387493 | Central Heat Pump | LUXAIRE | HMH72B341 |  |  | XAHC30CXXN1+TXV | LP9C100C16MP13 | 32400 |  |  | 17 | 8.1 | 32800 |  |  | 23000 | 70.12% | 2 | Both | 675 | 2.7 | HRCU-A-CB (Split System: Heat Pump with Remote Outdoor Unit-Air-Source) | N/A
211389238 | Central Heat Pump | LUXAIRE | HMH72B341 |  |  | XAUB30CXXN1+TXV | TM9E060A10MP12 | 32400 |  |  | 17 | 8.1 | 33400 |  |  | 23600 | 70.66% | 2 | Both | 675 | 2.7 | HRCU-A-CB (Split System: Heat Pump with Remote Outdoor Unit-Air-Source) | N/A
211390812 | Central Heat Pump | LUXAIRE | HMH72B341 |  |  | XAFB30CXXN1+TXV | TPLC080B12MP13 | 32400 |  |  | 17 | 8.1 | 33600 |  |  | 23600 | 70.24% | 2 | Both | 675 | 2.7 | HRCU-A-CB (Split System: Heat Pump with Remote Outdoor Unit-Air-Source) | N/A
211390824 | Central Heat Pump | LUXAIRE | HMH72B341 |  |  | XAFB30CXXN1+TXV | LPLC080B12MP13 | 32400 |  |  | 17 | 8.1 | 33600 |  |  | 23600 | 70.24% | 2 | Both | 675 | 2.7 | HRCU-A-CB (Split System: Heat Pump with Remote Outdoor Unit-Air-Source) | N/A
211390693 | Central Heat Pump | LUXAIRE | HMH72B341 |  |  | XAFC30CXXN1+TXV | LPLC080B12MP13 | 32400 |  |  | 17 | 8.1 | 34000 |  |  | 23800 | 70% | 2 | Both | 675 | 2.7 | HRCU-A-CB (Split System: Heat Pump with Remote Outdoor Unit-Air-Source) | N/A
211389145 | Central Heat Pump | LUXAIRE | HMH72B341 |  |  | XAHB36DXXN1+TXV | TM9E060A10MP12 | 32600 |  |  | 17 | 8.1 | 32400 |  |  | 22800 | 70.37% | 1.98 | Both | 679.1667 | 2.7167 | HRCU-A-CB (Split System: Heat Pump with Remote Outdoor Unit-Air-Source) | N/A
211388454 | Central Heat Pump | LUXAIRE | HMH72B341 |  |  | XAUB30CXXN1+TXV | LP9C060B12MP13 | 32600 |  |  | 17 | 8.1 | 33600 |  |  | 23600 | 70.24% | 2.02 | Both | 679.1667 | 2.7167 | HRCU-A-CB (Split System: Heat Pump with Remote Outdoor Unit-Air-Source) | N/A
211388431 | Central Heat Pump | LUXAIRE | HMH72B341 |  |  | XAUB30CXXN1+TXV | TM9V060B12MP12 | 32600 |  |  | 17 | 8.1 | 33600 |  |  | 23600 | 70.24% | 2.02 | Both | 679.1667 | 2.7167 | HRCU-A-CB (Split System: Heat Pump with Remote Outdoor Unit-Air-Source) | N/A
211388445 | Central Heat Pump | LUXAIRE | HMH72B341 |  |  | XAUB30CXXN1+TXV | TP9C060B12MP13 | 32600 |  |  | 17 | 8.1 | 33600 |  |  | 23600 | 70.24% | 2.02 | Both | 679.1667 | 2.7167 | HRCU-A-CB (Split System: Heat Pump with Remote Outdoor Unit-Air-Source) | N/A
211389115 | Central Heat Pump | LUXAIRE | HMH72B341 |  |  | XAFB30CXXN1+TXV | TM9E060B12MP12 | 32600 |  |  | 17 | 8.1 | 33600 |  |  | 23600 | 70.24% | 2 | Both | 679.1667 | 2.7167 | HRCU-A-CB (Split System: Heat Pump with Remote Outdoor Unit-Air-Source) | N/A
211389348 | Central Heat Pump | LUXAIRE | HMH72B341 |  |  | XAHC30CXXN1+TXV | TM8Y100C20MP11 | 32800 |  |  | 17 | 8.1 | 32800 |  |  | 23000 | 70.12% | 2.02 | Both | 683.3333 | 2.7333 | HRCU-A-CB (Split System: Heat Pump with Remote Outdoor Unit-Air-Source) | N/A
211388120 | Central Heat Pump | LUXAIRE | HMH72B341 |  |  | XAHB36DXXN1+TXV | TM9V060B12MP12 | 32800 |  |  | 17 | 8.1 | 33000 |  |  | 23400 | 70.91% | 1.98 | Both | 683.3333 | 2.7333 | HRCU-A-CB (Split System: Heat Pump with Remote Outdoor Unit-Air-Source) | N/A
211387661 | Central Heat Pump | LUXAIRE | HMH72B341 |  |  | XAFC30CXXN1+TXV | TM9V080C16MP12 | 32800 |  |  | 17 | 8.1 | 33400 |  |  | 23400 | 70.06% | 2.04 | Both | 683.3333 | 2.7333 | HRCU-A-CB (Split System: Heat Pump with Remote Outdoor Unit-Air-Source) | N/A
211387678 | Central Heat Pump | LUXAIRE | HMH72B341 |  |  | XAFC30CXXN1+TXV | LP9C080C16MP13 | 32800 |  |  | 17 | 8.1 | 33400 |  |  | 23400 | 70.06% | 2.04 | Both | 683.3333 | 2.7333 | HRCU-A-CB (Split System: Heat Pump with Remote Outdoor Unit-Air-Source) | N/A
211388014 | Central Heat Pump | LUXAIRE | HMH72B341 |  |  | XAUB30CXXN1+TXV | TP9C080B12MP13 | 32800 |  |  | 17 | 8.1 | 33600 |  |  | 23600 | 70.24% | 2.02 | Both | 683.3333 | 2.7333 | HRCU-A-CB (Split System: Heat Pump with Remote Outdoor Unit-Air-Source) | N/A
211388001 | Central Heat Pump | LUXAIRE | HMH72B341 |  |  | XAUB30CXXN1+TXV | TM9V080B12MP12 | 32800 |  |  | 17 | 8.1 | 33600 |  |  | 23600 | 70.24% | 2.02 | Both | 683.3333 | 2.7333 | HRCU-A-CB (Split System: Heat Pump with Remote Outdoor Unit-Air-Source) | N/A
211387854 | Central Heat Pump | LUXAIRE | HMH72B341 |  |  | XAFC30CXXN1+TXV | TP9C080B12MP13 | 32800 |  |  | 17 | 8.1 | 33600 |  |  | 23600 | 70.24% | 2.02 | Both | 683.3333 | 2.7333 | HRCU-A-CB (Split System: Heat Pump with Remote Outdoor Unit-Air-Source) | N/A
211387868 | Central Heat Pump | LUXAIRE | HMH72B341 |  |  | XAFC30CXXN1+TXV | LP9C080B12MP13 | 32800 |  |  | 17 | 8.1 | 33600 |  |  | 23600 | 70.24% | 2.02 | Both | 683.3333 | 2.7333 | HRCU-A-CB (Split System: Heat Pump with Remote Outdoor Unit-Air-Source) | N/A
211387981 | Central Heat Pump | LUXAIRE | HMH72B341 |  |  | XAFB30CXXN1+TXV | TP9C080B12MP13 | 32800 |  |  | 17 | 8.1 | 33600 |  |  | 23600 | 70.24% | 2.02 | Both | 683.3333 | 2.7333 | HRCU-A-CB (Split System: Heat Pump with Remote Outdoor Unit-Air-Source) | N/A
211388024 | Central Heat Pump | LUXAIRE | HMH72B341 |  |  | XAUB30CXXN1+TXV | LP9C080B12MP13 | 32800 |  |  | 17 | 8.1 | 33600 |  |  | 23600 | 70.24% | 2.02 | Both | 683.3333 | 2.7333 | HRCU-A-CB (Split System: Heat Pump with Remote Outdoor Unit-Air-Source) | N/A
211387995 | Central Heat Pump | LUXAIRE | HMH72B341 |  |  | XAFB30CXXN1+TXV | LP9C080B12MP13 | 32800 |  |  | 17 | 8.1 | 33600 |  |  | 23600 | 70.24% | 2.02 | Both | 683.3333 | 2.7333 | HRCU-A-CB (Split System: Heat Pump with Remote Outdoor Unit-Air-Source) | N/A
211386918 | Central Heat Pump | LUXAIRE | HMH72B341 |  |  | XAHB36DXXN1+TXV | TM9Y080B12MP11 | 33000 |  |  | 17 | 8.1 | 32800 |  |  | 23200 | 70.73% | 2 | Both | 687.5 | 2.75 | HRCU-A-CB (Split System: Heat Pump with Remote Outdoor Unit-Air-Source) | N/A
211387110 | Central Heat Pump | LUXAIRE | HMH72B341 |  |  | XAHB36DXXN1+TXV | TM9Y060B12MP11 | 33000 |  |  | 17 | 8.1 | 33200 |  |  | 23400 | 70.48% | 1.98 | Both | 687.5 | 2.75 | HRCU-A-CB (Split System: Heat Pump with Remote Outdoor Unit-Air-Source) | N/A
211387681 | Central Heat Pump | LUXAIRE | HMH72B341 |  |  | XAHC36DXXN1+TXV | TM9V080B12MP12 | 33200 |  |  | 17 | 8.1 | 33200 |  |  | 23400 | 70.48% | 2.02 | Both | 691.6667 | 2.7667 | HRCU-A-CB (Split System: Heat Pump with Remote Outdoor Unit-Air-Source) | N/A
211387698 | Central Heat Pump | LUXAIRE | HMH72B341 |  |  | XAHC36DXXN1+TXV | LP9C080B12MP13 | 33200 |  |  | 17 | 8.1 | 33200 |  |  | 23400 | 70.48% | 2.02 | Both | 691.6667 | 2.7667 | HRCU-A-CB (Split System: Heat Pump with Remote Outdoor Unit-Air-Source) | N/A
211388982 | Central Heat Pump | LUXAIRE | HMH72B341 |  |  | XAHB36DXXN1+TXV | TM9E060B12MP12 | 33200 |  |  | 17 | 8.1 | 33200 |  |  | 23600 | 71.08% | 2 | Both | 691.6667 | 2.7667 | HRCU-A-CB (Split System: Heat Pump with Remote Outdoor Unit-Air-Source) | N/A
211388791 | Central Heat Pump | LUXAIRE | HMH72B341 |  |  | XAHB36DXXN1+TXV | TM9E080B12MP12 | 33200 |  |  | 17 | 8.1 | 33200 |  |  | 23400 | 70.48% | 2 | Both | 691.6667 | 2.7667 | HRCU-A-CB (Split System: Heat Pump with Remote Outdoor Unit-Air-Source) | N/A
211387690 | Central Heat Pump | LUXAIRE | HMH72B341 |  |  | XAHC36DXXN1+TXV | TP9C080B12MP13 | 33200 |  |  | 17 | 8.1 | 33200 |  |  | 23400 | 70.48% | 2.02 | Both | 691.6667 | 2.7667 | HRCU-A-CB (Split System: Heat Pump with Remote Outdoor Unit-Air-Source) | N/A
211392533 | Central Heat Pump | LUXAIRE | HMH72B341 |  |  | XAHB36DXXN1+TXV | TMLE060A12MP11 | 33200 |  |  | 17 | 8.1 | 33200 |  |  | 23400 | 70.48% | 2 | Both | 691.6667 | 2.7667 | HRCU-A-CB (Split System: Heat Pump with Remote Outdoor Unit-Air-Source) | N/A
211392520 | Central Heat Pump | LUXAIRE | HMH72B341 |  |  | XAHB36DXXN1+TXV | TM8E060A12MP11 | 33200 |  |  | 17 | 8.1 | 33200 |  |  | 23400 | 70.48% | 2 | Both | 691.6667 | 2.7667 | HRCU-A-CB (Split System: Heat Pump with Remote Outdoor Unit-Air-Source) | N/A
211392217 | Central Heat Pump | LUXAIRE | HMH72B341 |  |  | XAHB36DXXN1+TXV | TM8E080B12MP11 | 33200 |  |  | 17 | 8.1 | 33200 |  |  | 23400 | 70.48% | 2 | Both | 691.6667 | 2.7667 | HRCU-A-CB (Split System: Heat Pump with Remote Outdoor Unit-Air-Source) | N/A
211392548 | Central Heat Pump | LUXAIRE | HMH72B341 |  |  | XAHB36DBCN1 | TM8E060A12MP11 | 33200 |  |  | 17 | 8.1 | 33200 |  |  | 23400 | 70.48% | 2 | Both | 691.6667 | 2.7667 | HRCU-A-CB (Split System: Heat Pump with Remote Outdoor Unit-Air-Source) | N/A
211388049 | Central Heat Pump | LUXAIRE | HMH72B341 |  |  | XAHC36DXXN1+TXV | LP9C060B12MP13 | 33200 |  |  | 17 | 8.1 | 33400 |  |  | 23800 | 71.26% | 2 | Both | 691.6667 | 2.7667 | HRCU-A-CB (Split System: Heat Pump with Remote Outdoor Unit-Air-Source) | N/A
211388035 | Central Heat Pump | LUXAIRE | HMH72B341 |  |  | XAHC36DXXN1+TXV | TP9C060B12MP13 | 33200 |  |  | 17 | 8.1 | 33400 |  |  | 23800 | 71.26% | 2 | Both | 691.6667 | 2.7667 | HRCU-A-CB (Split System: Heat Pump with Remote Outdoor Unit-Air-Source) | N/A
211387572 | Central Heat Pump | LUXAIRE | HMH72B341 |  |  | XAHC36DXXN1+TXV | TP9C080C16MP13 | 33400 |  |  | 17 | 8.1 | 33200 |  |  | 23400 | 70.48% | 2.04 | Both | 695.8333 | 2.7833 | HRCU-A-CB (Split System: Heat Pump with Remote Outdoor Unit-Air-Source) | N/A
211387564 | Central Heat Pump | LUXAIRE | HMH72B341 |  |  | XAHC36DXXN1+TXV | TM9V080C16MP12 | 33400 |  |  | 17 | 8.1 | 33200 |  |  | 23400 | 70.48% | 2.04 | Both | 695.8333 | 2.7833 | HRCU-A-CB (Split System: Heat Pump with Remote Outdoor Unit-Air-Source) | N/A
211388747 | Central Heat Pump | LUXAIRE | HMH72B341 |  |  | XAHC36DXXN1+TXV | TM9E080B12MP12 | 33400 |  |  | 17 | 8.1 | 33200 |  |  | 23400 | 70.48% | 2.02 | Both | 695.8333 | 2.7833 | HRCU-A-CB (Split System: Heat Pump with Remote Outdoor Unit-Air-Source) | N/A
211388941 | Central Heat Pump | LUXAIRE | HMH72B341 |  |  | XAHC36DXXN1+TXV | TM9E060B12MP12 | 33400 |  |  | 17 | 8.1 | 33400 |  |  | 23800 | 71.26% | 2 | Both | 695.8333 | 2.7833 | HRCU-A-CB (Split System: Heat Pump with Remote Outdoor Unit-Air-Source) | N/A
211390792 | Central Heat Pump | LUXAIRE | HMH72B341 |  |  | XAUB36DXXN1+TXV | LPLC080B12MP13 | 33600 |  |  | 17 | 8.1 | 33600 |  |  | 23600 | 70.24% | 2.02 | Both | 700 | 2.8 | HRCU-A-CB (Split System: Heat Pump with Remote Outdoor Unit-Air-Source) | N/A
211390777 | Central Heat Pump | LUXAIRE | HMH72B341 |  |  | XAUB36DXXN1+TXV | TPLC080B12MP13 | 33600 |  |  | 17 | 8.1 | 33600 |  |  | 23600 | 70.24% | 2.02 | Both | 700 | 2.8 | HRCU-A-CB (Split System: Heat Pump with Remote Outdoor Unit-Air-Source) | N/A
211390789 | Central Heat Pump | LUXAIRE | HMH72B341 |  |  | XAFB36DBCN1 | LPLC080B12MP13 | 33600 |  |  | 17 | 8.1 | 33600 |  |  | 23600 | 70.24% | 2.02 | Both | 700 | 2.8 | HRCU-A-CB (Split System: Heat Pump with Remote Outdoor Unit-Air-Source) | N/A
211387431 | Central Heat Pump | LUXAIRE | HMH72B341 |  |  | XAHC36DXXN1+TXV | LP9C100C16MP13 | 33800 |  |  | 17 | 8.1 | 33400 |  |  | 23600 | 70.66% | 2.06 | Both | 704.1667 | 2.8167 | HRCU-A-CB (Split System: Heat Pump with Remote Outdoor Unit-Air-Source) | N/A
211387404 | Central Heat Pump | LUXAIRE | HMH72B341 |  |  | XAHC36DXXN1+TXV | TM9V100C16MP12 | 33800 |  |  | 17 | 8.1 | 33400 |  |  | 23600 | 70.66% | 2.06 | Both | 704.1667 | 2.8167 | HRCU-A-CB (Split System: Heat Pump with Remote Outdoor Unit-Air-Source) | N/A
211390648 | Central Heat Pump | LUXAIRE | HMH72B341 |  |  | XAFC36DBCN1 | TPLC080B12MP13 | 33800 |  |  | 17 | 8.1 | 34000 |  |  | 24200 | 71.18% | 2.04 | Both | 704.1667 | 2.8167 | HRCU-A-CB (Split System: Heat Pump with Remote Outdoor Unit-Air-Source) | N/A
211389318 | Central Heat Pump | LUXAIRE | HMH72B341 |  |  | XAHC36DBCN1 | TM8Y100C20MP11 | 34000 |  |  | 17 | 8.1 | 33800 |  |  | 24200 | 71.6% | 2.08 | Both | 708.3333 | 2.8333 | HRCU-A-CB (Split System: Heat Pump with Remote Outdoor Unit-Air-Source) | N/A
211389274 | Central Heat Pump | LUXAIRE | HMH72B341 |  |  | XAHC36DXXN1+TXV | TM8Y120C20MP11 | 34000 |  |  | 17 | 8.1 | 33800 |  |  | 24200 | 71.6% | 2.08 | Both | 708.3333 | 2.8333 | HRCU-A-CB (Split System: Heat Pump with Remote Outdoor Unit-Air-Source) | N/A
211389289 | Central Heat Pump | LUXAIRE | HMH72B341 |  |  | XAHC36DXXN1+TXV | TM8Y100C20MP11 | 34000 |  |  | 17 | 8.1 | 33800 |  |  | 24200 | 71.6% | 2.08 | Both | 708.3333 | 2.8333 | HRCU-A-CB (Split System: Heat Pump with Remote Outdoor Unit-Air-Source) | N/A
211389304 | Central Heat Pump | LUXAIRE | HMH72B341 |  |  | XAHC36DBCN1 | TM8Y120C20MP11 | 34000 |  |  | 17 | 8.1 | 33800 |  |  | 24200 | 71.6% | 2.08 | Both | 708.3333 | 2.8333 | HRCU-A-CB (Split System: Heat Pump with Remote Outdoor Unit-Air-Source) | N/A
211390064 | Central Heat Pump | LUXAIRE | HMH72B341 |  |  | XAHC36DBCN1 | LPLC080C16MP13 | 34000 |  |  | 17 | 8.1 | 34000 |  |  | 24600 | 72.35% | 2.08 | Both | 708.3333 | 2.8333 | HRCU-A-CB (Split System: Heat Pump with Remote Outdoor Unit-Air-Source) | N/A
211389984 | Central Heat Pump | LUXAIRE | HMH72B341 |  |  | XAHC36DXXN1+TXV | LPLC080C16MP13 | 34000 |  |  | 17 | 8.1 | 34000 |  |  | 24600 | 72.35% | 2.08 | Both | 708.3333 | 2.8333 | HRCU-A-CB (Split System: Heat Pump with Remote Outdoor Unit-Air-Source) | N/A
211387819 | Central Heat Pump | LUXAIRE | HMH72B341 |  |  | XAFC36DXXN1+TXV | LP9C080B12MP13 | 34000 |  |  | 17 | 8.1 | 34000 |  |  | 24400 | 71.76% | 2.06 | Both | 708.3333 | 2.8333 | HRCU-A-CB (Split System: Heat Pump with Remote Outdoor Unit-Air-Source) | N/A
211390051 | Central Heat Pump | LUXAIRE | HMH72B341 |  |  | XAHC36DBCN1 | TPLC100C16MP13 | 34000 |  |  | 17 | 8.1 | 34000 |  |  | 24600 | 72.35% | 2.08 | Both | 708.3333 | 2.8333 | HRCU-A-CB (Split System: Heat Pump with Remote Outdoor Unit-Air-Source) | N/A
211393307 | Central Heat Pump | LUXAIRE | HMH72B341 |  |  | XAHC36DXXN1+TXV | TL8E100C20UH11 | 34000 |  |  | 17 | 8.1 | 34000 |  |  | 24400 | 71.76% | 2.1 | Both | 708.3333 | 2.8333 | HRCU-A-CB (Split System: Heat Pump with Remote Outdoor Unit-Air-Source) | N/A
211389989 | Central Heat Pump | LUXAIRE | HMH72B341 |  |  | XAHC36DXXN1+TXV | LPLC100C16MP13 | 34000 |  |  | 17 | 8.1 | 34000 |  |  | 24600 | 72.35% | 2.08 | Both | 708.3333 | 2.8333 | HRCU-A-CB (Split System: Heat Pump with Remote Outdoor Unit-Air-Source) | N/A
211389970 | Central Heat Pump | LUXAIRE | HMH72B341 |  |  | XAHC36DXXN1+TXV | TPLC100C16MP13 | 34000 |  |  | 17 | 8.1 | 34000 |  |  | 24600 | 72.35% | 2.08 | Both | 708.3333 | 2.8333 | HRCU-A-CB (Split System: Heat Pump with Remote Outdoor Unit-Air-Source) | N/A
211389941 | Central Heat Pump | LUXAIRE | HMH72B341 |  |  | XAHC36DXXN1+TXV | TMLV100C16MP12 | 34000 |  |  | 17 | 8.1 | 34000 |  |  | 24600 | 72.35% | 2.08 | Both | 708.3333 | 2.8333 | HRCU-A-CB (Split System: Heat Pump with Remote Outdoor Unit-Air-Source) | N/A
211393675 | Central Heat Pump | LUXAIRE | HMH72B341 |  |  | XAFA30DXXN1+TXV | TM8V060A12MP12 | 34000 |  |  | 17 | 8.1 | 34000 |  |  | 24200 | 71.18% | 2.04 | Both | 708.3333 | 2.8333 | HRCU-A-CB (Split System: Heat Pump with Remote Outdoor Unit-Air-Source) | N/A
211719720 | Central Heat Pump | LUXAIRE | HMH72B341 |  |  | XAFA30DXXN1+TXV | LPLC060A12MP13 | 34000 |  |  | 17 | 8.1 | 34000 |  |  | 24200 | 71.18% | 2.04 | Both | 708.3333 | 2.8333 | HRCU-A-CB (Split System: Heat Pump with Remote Outdoor Unit-Air-Source) | N/A
211378097 | Central Heat Pump | YORK | HMH72B341 |  |  | XAHB30CXXN1+TXV | TM8Y060A12MP11 | 31800 |  |  | 17 | 8.1 | 32600 |  |  | 23000 | 70.55% | 1.98 | Both | 662.5 | 2.65 | HRCU-A-CB (Split System: Heat Pump with Remote Outdoor Unit-Air-Source) | N/A
211378064 | Central Heat Pump | YORK | HMH72B341 |  |  | XAHB30CXXN1+TXV | TM8Y080B12MP11 | 32000 |  |  | 17 | 8.1 | 32200 |  |  | 22800 | 70.81% | 1.98 | Both | 666.6667 | 2.6667 | HRCU-A-CB (Split System: Heat Pump with Remote Outdoor Unit-Air-Source) | N/A
211378733 | Central Heat Pump | YORK | HMH72B341 |  |  | XAHB30CXXN1+TXV | TM8E060A12MP11 | 32000 |  |  | 17 | 8.1 | 32800 |  |  | 23000 | 70.12% | 1.98 | Both | 666.6667 | 2.6667 | HRCU-A-CB (Split System: Heat Pump with Remote Outdoor Unit-Air-Source) | N/A
211378561 | Central Heat Pump | YORK | HMH72B341 |  |  | XAHB30CXXN1+TXV | TMLE100B12MP11 | 32000 |  |  | 17 | 8.1 | 32800 |  |  | 23000 | 70.12% | 1.98 | Both | 666.6667 | 2.6667 | HRCU-A-CB (Split System: Heat Pump with Remote Outdoor Unit-Air-Source) | N/A
211378383 | Central Heat Pump | YORK | HMH72B341 |  |  | XAHB30CXXN1+TXV | TM8V060A12MP12 | 32000 |  |  | 17 | 8.1 | 32800 |  |  | 23000 | 70.12% | 1.98 | Both | 666.6667 | 2.6667 | HRCU-A-CB (Split System: Heat Pump with Remote Outdoor Unit-Air-Source) | N/A
211378386 | Central Heat Pump | YORK | HMH72B341 |  |  | XAHB30CXXN1+TXV | TMLV060A12MP12 | 32000 |  |  | 17 | 8.1 | 32800 |  |  | 23000 | 70.12% | 1.98 | Both | 666.6667 | 2.6667 | HRCU-A-CB (Split System: Heat Pump with Remote Outdoor Unit-Air-Source) | N/A
211378558 | Central Heat Pump | YORK | HMH72B341 |  |  | XAHB30CXXN1+TXV | TM8E100B12MP11 | 32000 |  |  | 17 | 8.1 | 32800 |  |  | 23000 | 70.12% | 1.98 | Both | 666.6667 | 2.6667 | HRCU-A-CB (Split System: Heat Pump with Remote Outdoor Unit-Air-Source) | N/A
211378154 | Central Heat Pump | YORK | HMH72B341 |  |  | XAHC30CXXN1+TXV | TM8V080C16MP12 | 32400 |  |  | 17 | 8.1 | 32400 |  |  | 22800 | 70.37% | 2 | Both | 675 | 2.7 | HRCU-A-CB (Split System: Heat Pump with Remote Outdoor Unit-Air-Source) | N/A
211378163 | Central Heat Pump | YORK | HMH72B341 |  |  | XAHC30CXXN1+TXV | TPLC100C16MP13 | 32400 |  |  | 17 | 8.1 | 32400 |  |  | 22800 | 70.37% | 2 | Both | 675 | 2.7 | HRCU-A-CB (Split System: Heat Pump with Remote Outdoor Unit-Air-Source) | N/A
211378157 | Central Heat Pump | YORK | HMH72B341 |  |  | XAHC30CXXN1+TXV | TMLV100C16MP12 | 32400 |  |  | 17 | 8.1 | 32400 |  |  | 22800 | 70.37% | 2 | Both | 675 | 2.7 | HRCU-A-CB (Split System: Heat Pump with Remote Outdoor Unit-Air-Source) | N/A
211378151 | Central Heat Pump | YORK | HMH72B341 |  |  | XAHC30CXXN1+TXV | TM8V100C16MP12 | 32400 |  |  | 17 | 8.1 | 32400 |  |  | 22800 | 70.37% | 2 | Both | 675 | 2.7 | HRCU-A-CB (Split System: Heat Pump with Remote Outdoor Unit-Air-Source) | N/A
211378168 | Central Heat Pump | YORK | HMH72B341 |  |  | XAHC30CXXN1+TXV | YPLC100C16MP13 | 32400 |  |  | 17 | 8.1 | 32400 |  |  | 22800 | 70.37% | 2 | Both | 675 | 2.7 | HRCU-A-CB (Split System: Heat Pump with Remote Outdoor Unit-Air-Source) | N/A
211378165 | Central Heat Pump | YORK | HMH72B341 |  |  | XAHC30CXXN1+TXV | YPLC080C16MP13 | 32400 |  |  | 17 | 8.1 | 32400 |  |  | 22800 | 70.37% | 2 | Both | 675 | 2.7 | HRCU-A-CB (Split System: Heat Pump with Remote Outdoor Unit-Air-Source) | N/A
211378160 | Central Heat Pump | YORK | HMH72B341 |  |  | XAHC30CXXN1+TXV | TPLC080C16MP13 | 32400 |  |  | 17 | 8.1 | 32400 |  |  | 22800 | 70.37% | 2 | Both | 675 | 2.7 | HRCU-A-CB (Split System: Heat Pump with Remote Outdoor Unit-Air-Source) | N/A
211378835 | Central Heat Pump | YORK | HMH72B341 |  |  | XAHC30CXXN1+TXV | TL9E080C16UH11 | 32400 |  |  | 17 | 8.1 | 33000 |  |  | 23200 | 70.3% | 2 | Both | 675 | 2.7 | HRCU-A-CB (Split System: Heat Pump with Remote Outdoor Unit-Air-Source) | N/A
211378356 | Central Heat Pump | YORK | HMH72B341 |  |  | XAUB30CXXN1+TXV | YPLC080B12MP13 | 32400 |  |  | 17 | 8.1 | 33600 |  |  | 23600 | 70.24% | 2 | Both | 675 | 2.7 | HRCU-A-CB (Split System: Heat Pump with Remote Outdoor Unit-Air-Source) | N/A
211378344 | Central Heat Pump | YORK | HMH72B341 |  |  | XAFB30CXXN1+TXV | TPLC080B12MP13 | 32400 |  |  | 17 | 8.1 | 33600 |  |  | 23600 | 70.24% | 2 | Both | 675 | 2.7 | HRCU-A-CB (Split System: Heat Pump with Remote Outdoor Unit-Air-Source) | N/A
211378308 | Central Heat Pump | YORK | HMH72B341 |  |  | XAFC30CXXN1+TXV | TPLC080B12MP13 | 32400 |  |  | 17 | 8.1 | 34000 |  |  | 23800 | 70% | 2 | Both | 675 | 2.7 | HRCU-A-CB (Split System: Heat Pump with Remote Outdoor Unit-Air-Source) | N/A
211378305 | Central Heat Pump | YORK | HMH72B341 |  |  | XAFC30CXXN1+TXV | TM8V080B12MP12 | 32400 |  |  | 17 | 8.1 | 34000 |  |  | 23800 | 70% | 2 | Both | 675 | 2.7 | HRCU-A-CB (Split System: Heat Pump with Remote Outdoor Unit-Air-Source) | N/A
211377948 | Central Heat Pump | YORK | HMH72B341 |  |  | XAHB36DXXN1+TXV | TM9E060A10MP12 | 32600 |  |  | 17 | 8.1 | 32400 |  |  | 22800 | 70.37% | 1.98 | Both | 679.1667 | 2.7167 | HRCU-A-CB (Split System: Heat Pump with Remote Outdoor Unit-Air-Source) | N/A
211378884 | Central Heat Pump | YORK | HMH72B341 |  |  | XAHC30CXXN1+TXV | TL8E100C20UH11 | 32600 |  |  | 17 | 8.1 | 32400 |  |  | 22800 | 70.37% | 2.02 | Both | 679.1667 | 2.7167 | HRCU-A-CB (Split System: Heat Pump with Remote Outdoor Unit-Air-Source) | N/A
211377945 | Central Heat Pump | YORK | HMH72B341 |  |  | XAUB30CXXN1+TXV | TM9E060B12MP12 | 32600 |  |  | 17 | 8.1 | 33600 |  |  | 23600 | 70.24% | 2 | Both | 679.1667 | 2.7167 | HRCU-A-CB (Split System: Heat Pump with Remote Outdoor Unit-Air-Source) | N/A
211377804 | Central Heat Pump | YORK | HMH72B341 |  |  | XAUB30CXXN1+TXV | TM9V060B12MP12 | 32600 |  |  | 17 | 8.1 | 33600 |  |  | 23600 | 70.24% | 2.02 | Both | 679.1667 | 2.7167 | HRCU-A-CB (Split System: Heat Pump with Remote Outdoor Unit-Air-Source) | N/A
211377942 | Central Heat Pump | YORK | HMH72B341 |  |  | XAFB30CXXN1+TXV | TM9E060B12MP12 | 32600 |  |  | 17 | 8.1 | 33600 |  |  | 23600 | 70.24% | 2 | Both | 679.1667 | 2.7167 | HRCU-A-CB (Split System: Heat Pump with Remote Outdoor Unit-Air-Source) | N/A
211377760 | Central Heat Pump | YORK | HMH72B341 |  |  | XAFC30CXXN1+TXV | TM9V060B12MP12 | 32600 |  |  | 17 | 8.1 | 33600 |  |  | 23600 | 70.24% | 2.02 | Both | 679.1667 | 2.7167 | HRCU-A-CB (Split System: Heat Pump with Remote Outdoor Unit-Air-Source) | N/A
211377798 | Central Heat Pump | YORK | HMH72B341 |  |  | XAFB30CXXN1+TXV | TP9C060B12MP13 | 32600 |  |  | 17 | 8.1 | 33600 |  |  | 23600 | 70.24% | 2.02 | Both | 679.1667 | 2.7167 | HRCU-A-CB (Split System: Heat Pump with Remote Outdoor Unit-Air-Source) | N/A
211377990 | Central Heat Pump | YORK | HMH72B341 |  |  | XAHC30CXXN1+TXV | TM8Y120C20MP11 | 32800 |  |  | 17 | 8.1 | 32800 |  |  | 23000 | 70.12% | 2.02 | Both | 683.3333 | 2.7333 | HRCU-A-CB (Split System: Heat Pump with Remote Outdoor Unit-Air-Source) | N/A
211377993 | Central Heat Pump | YORK | HMH72B341 |  |  | XAHC30CXXN1+TXV | TM8Y100C20MP11 | 32800 |  |  | 17 | 8.1 | 32800 |  |  | 23000 | 70.12% | 2.02 | Both | 683.3333 | 2.7333 | HRCU-A-CB (Split System: Heat Pump with Remote Outdoor Unit-Air-Source) | N/A
211377728 | Central Heat Pump | YORK | HMH72B341 |  |  | XAHB36DXXN1+TXV | YP9C060B12MP13 | 32800 |  |  | 17 | 8.1 | 33000 |  |  | 23400 | 70.91% | 1.98 | Both | 683.3333 | 2.7333 | HRCU-A-CB (Split System: Heat Pump with Remote Outdoor Unit-Air-Source) | N/A
211377722 | Central Heat Pump | YORK | HMH72B341 |  |  | XAHB36DXXN1+TXV | TM9V060B12MP12 | 32800 |  |  | 17 | 8.1 | 33000 |  |  | 23400 | 70.91% | 1.98 | Both | 683.3333 | 2.7333 | HRCU-A-CB (Split System: Heat Pump with Remote Outdoor Unit-Air-Source) | N/A
211377725 | Central Heat Pump | YORK | HMH72B341 |  |  | XAHB36DXXN1+TXV | TP9C060B12MP13 | 32800 |  |  | 17 | 8.1 | 33000 |  |  | 23400 | 70.91% | 1.98 | Both | 683.3333 | 2.7333 | HRCU-A-CB (Split System: Heat Pump with Remote Outdoor Unit-Air-Source) | N/A
211377578 | Central Heat Pump | YORK | HMH72B341 |  |  | XAFC30CXXN1+TXV | YP9C080C16MP13 | 32800 |  |  | 17 | 8.1 | 33400 |  |  | 23400 | 70.06% | 2.04 | Both | 683.3333 | 2.7333 | HRCU-A-CB (Split System: Heat Pump with Remote Outdoor Unit-Air-Source) | N/A
211377576 | Central Heat Pump | YORK | HMH72B341 |  |  | XAFC30CXXN1+TXV | TM9V080C16MP12 | 32800 |  |  | 17 | 8.1 | 33400 |  |  | 23400 | 70.06% | 2.04 | Both | 683.3333 | 2.7333 | HRCU-A-CB (Split System: Heat Pump with Remote Outdoor Unit-Air-Source) | N/A
211377684 | Central Heat Pump | YORK | HMH72B341 |  |  | XAFB30CXXN1+TXV | YP9C080B12MP13 | 32800 |  |  | 17 | 8.1 | 33600 |  |  | 23600 | 70.24% | 2.02 | Both | 683.3333 | 2.7333 | HRCU-A-CB (Split System: Heat Pump with Remote Outdoor Unit-Air-Source) | N/A
211377693 | Central Heat Pump | YORK | HMH72B341 |  |  | XAUB30CXXN1+TXV | YP9C080B12MP13 | 32800 |  |  | 17 | 8.1 | 33600 |  |  | 23600 | 70.24% | 2.02 | Both | 683.3333 | 2.7333 | HRCU-A-CB (Split System: Heat Pump with Remote Outdoor Unit-Air-Source) | N/A
211377687 | Central Heat Pump | YORK | HMH72B341 |  |  | XAUB30CXXN1+TXV | TM9V080B12MP12 | 32800 |  |  | 17 | 8.1 | 33600 |  |  | 23600 | 70.24% | 2.02 | Both | 683.3333 | 2.7333 | HRCU-A-CB (Split System: Heat Pump with Remote Outdoor Unit-Air-Source) | N/A
211377682 | Central Heat Pump | YORK | HMH72B341 |  |  | XAFB30CXXN1+TXV | TP9C080B12MP13 | 32800 |  |  | 17 | 8.1 | 33600 |  |  | 23600 | 70.24% | 2.02 | Both | 683.3333 | 2.7333 | HRCU-A-CB (Split System: Heat Pump with Remote Outdoor Unit-Air-Source) | N/A
211377681 | Central Heat Pump | YORK | HMH72B341 |  |  | XAFB30CXXN1+TXV | TM9V080B12MP12 | 32800 |  |  | 17 | 8.1 | 33600 |  |  | 23600 | 70.24% | 2.02 | Both | 683.3333 | 2.7333 | HRCU-A-CB (Split System: Heat Pump with Remote Outdoor Unit-Air-Source) | N/A
211377649 | Central Heat Pump | YORK | HMH72B341 |  |  | XAFC30CXXN1+TXV | TP9C080B12MP13 | 32800 |  |  | 17 | 8.1 | 33600 |  |  | 23600 | 70.24% | 2.02 | Both | 683.3333 | 2.7333 | HRCU-A-CB (Split System: Heat Pump with Remote Outdoor Unit-Air-Source) | N/A
211377579 | Central Heat Pump | YORK | HMH72B341 |  |  | XAHC36DXXN1+TXV | TM9V080B12MP12 | 33200 |  |  | 17 | 8.1 | 33200 |  |  | 23400 | 70.48% | 2.02 | Both | 691.6667 | 2.7667 | HRCU-A-CB (Split System: Heat Pump with Remote Outdoor Unit-Air-Source) | N/A
211378724 | Central Heat Pump | YORK | HMH72B341 |  |  | XAHB36DXXN1+TXV | TMLE060A12MP11 | 33200 |  |  | 17 | 8.1 | 33200 |  |  | 23400 | 70.48% | 2 | Both | 691.6667 | 2.7667 | HRCU-A-CB (Split System: Heat Pump with Remote Outdoor Unit-Air-Source) | N/A
211377580 | Central Heat Pump | YORK | HMH72B341 |  |  | XAHC36DXXN1+TXV | TP9C080B12MP13 | 33200 |  |  | 17 | 8.1 | 33200 |  |  | 23400 | 70.48% | 2.02 | Both | 691.6667 | 2.7667 | HRCU-A-CB (Split System: Heat Pump with Remote Outdoor Unit-Air-Source) | N/A
211377828 | Central Heat Pump | YORK | HMH72B341 |  |  | XAUB36DXXN1+TXV | TM9V040A10MP12 | 33200 |  |  | 17 | 8.1 | 33200 |  |  | 23400 | 70.48% | 2 | Both | 691.6667 | 2.7667 | HRCU-A-CB (Split System: Heat Pump with Remote Outdoor Unit-Air-Source) | N/A
211378723 | Central Heat Pump | YORK | HMH72B341 |  |  | XAHB36DXXN1+TXV | TM8E060A12MP11 | 33200 |  |  | 17 | 8.1 | 33200 |  |  | 23400 | 70.48% | 2 | Both | 691.6667 | 2.7667 | HRCU-A-CB (Split System: Heat Pump with Remote Outdoor Unit-Air-Source) | N/A
211378730 | Central Heat Pump | YORK | HMH72B341 |  |  | XAHB36DBCN1 | TMLE060A12MP11 | 33200 |  |  | 17 | 8.1 | 33200 |  |  | 23400 | 70.48% | 2 | Both | 691.6667 | 2.7667 | HRCU-A-CB (Split System: Heat Pump with Remote Outdoor Unit-Air-Source) | N/A
211378727 | Central Heat Pump | YORK | HMH72B341 |  |  | XAHB36DBCN1 | TM8E060A12MP11 | 33200 |  |  | 17 | 8.1 | 33200 |  |  | 23400 | 70.48% | 2 | Both | 691.6667 | 2.7667 | HRCU-A-CB (Split System: Heat Pump with Remote Outdoor Unit-Air-Source) | N/A
211377581 | Central Heat Pump | YORK | HMH72B341 |  |  | XAHC36DXXN1+TXV | YP9C080B12MP13 | 33200 |  |  | 17 | 8.1 | 33200 |  |  | 23400 | 70.48% | 2.02 | Both | 691.6667 | 2.7667 | HRCU-A-CB (Split System: Heat Pump with Remote Outdoor Unit-Air-Source) | N/A
211378665 | Central Heat Pump | YORK | HMH72B341 |  |  | XAHB36DXXN1+TXV | TMLE080B12MP11 | 33200 |  |  | 17 | 8.1 | 33200 |  |  | 23400 | 70.48% | 2 | Both | 691.6667 | 2.7667 | HRCU-A-CB (Split System: Heat Pump with Remote Outdoor Unit-Air-Source) | N/A
211377917 | Central Heat Pump | YORK | HMH72B341 |  |  | XAHB36DXXN1+TXV | TM9E060B12MP12 | 33200 |  |  | 17 | 8.1 | 33200 |  |  | 23600 | 71.08% | 2 | Both | 691.6667 | 2.7667 | HRCU-A-CB (Split System: Heat Pump with Remote Outdoor Unit-Air-Source) | N/A
211377696 | Central Heat Pump | YORK | HMH72B341 |  |  | XAHC36DXXN1+TXV | TM9V060B12MP12 | 33200 |  |  | 17 | 8.1 | 33400 |  |  | 23800 | 71.26% | 2 | Both | 691.6667 | 2.7667 | HRCU-A-CB (Split System: Heat Pump with Remote Outdoor Unit-Air-Source) | N/A
211377699 | Central Heat Pump | YORK | HMH72B341 |  |  | XAHC36DXXN1+TXV | TP9C060B12MP13 | 33200 |  |  | 17 | 8.1 | 33400 |  |  | 23800 | 71.26% | 2 | Both | 691.6667 | 2.7667 | HRCU-A-CB (Split System: Heat Pump with Remote Outdoor Unit-Air-Source) | N/A
211377701 | Central Heat Pump | YORK | HMH72B341 |  |  | XAHC36DXXN1+TXV | YP9C060B12MP13 | 33200 |  |  | 17 | 8.1 | 33400 |  |  | 23800 | 71.26% | 2 | Both | 691.6667 | 2.7667 | HRCU-A-CB (Split System: Heat Pump with Remote Outdoor Unit-Air-Source) | N/A
211377539 | Central Heat Pump | YORK | HMH72B341 |  |  | XAHC36DXXN1+TXV | TP9C080C16MP13 | 33400 |  |  | 17 | 8.1 | 33200 |  |  | 23400 | 70.48% | 2.04 | Both | 695.8333 | 2.7833 | HRCU-A-CB (Split System: Heat Pump with Remote Outdoor Unit-Air-Source) | N/A
211377536 | Central Heat Pump | YORK | HMH72B341 |  |  | XAHC36DXXN1+TXV | TM9V080C16MP12 | 33400 |  |  | 17 | 8.1 | 33200 |  |  | 23400 | 70.48% | 2.04 | Both | 695.8333 | 2.7833 | HRCU-A-CB (Split System: Heat Pump with Remote Outdoor Unit-Air-Source) | N/A
211377542 | Central Heat Pump | YORK | HMH72B341 |  |  | XAHC36DXXN1+TXV | YP9C080C16MP13 | 33400 |  |  | 17 | 8.1 | 33200 |  |  | 23400 | 70.48% | 2.04 | Both | 695.8333 | 2.7833 | HRCU-A-CB (Split System: Heat Pump with Remote Outdoor Unit-Air-Source) | N/A
211377867 | Central Heat Pump | YORK | HMH72B341 |  |  | XAHC36DXXN1+TXV | TM9E080B12MP12 | 33400 |  |  | 17 | 8.1 | 33200 |  |  | 23400 | 70.48% | 2.02 | Both | 695.8333 | 2.7833 | HRCU-A-CB (Split System: Heat Pump with Remote Outdoor Unit-Air-Source) | N/A
211377908 | Central Heat Pump | YORK | HMH72B341 |  |  | XAHC36DXXN1+TXV | TM9E060B12MP12 | 33400 |  |  | 17 | 8.1 | 33400 |  |  | 23800 | 71.26% | 2 | Both | 695.8333 | 2.7833 | HRCU-A-CB (Split System: Heat Pump with Remote Outdoor Unit-Air-Source) | N/A
211378329 | Central Heat Pump | YORK | HMH72B341 |  |  | XAFB36DBCN1 | TPLC080B12MP13 | 33600 |  |  | 17 | 8.1 | 33600 |  |  | 23600 | 70.24% | 2.02 | Both | 700 | 2.8 | HRCU-A-CB (Split System: Heat Pump with Remote Outdoor Unit-Air-Source) | N/A
211378332 | Central Heat Pump | YORK | HMH72B341 |  |  | XAUB36DXXN1+TXV | TPLC080B12MP13 | 33600 |  |  | 17 | 8.1 | 33600 |  |  | 23600 | 70.24% | 2.02 | Both | 700 | 2.8 | HRCU-A-CB (Split System: Heat Pump with Remote Outdoor Unit-Air-Source) | N/A
211378326 | Central Heat Pump | YORK | HMH72B341 |  |  | XAUB36DXXN1+TXV | TM8V080B12MP12 | 33600 |  |  | 17 | 8.1 | 33600 |  |  | 23600 | 70.24% | 2.02 | Both | 700 | 2.8 | HRCU-A-CB (Split System: Heat Pump with Remote Outdoor Unit-Air-Source) | N/A
211378338 | Central Heat Pump | YORK | HMH72B341 |  |  | XAUB36DXXN1+TXV | YPLC080B12MP13 | 33600 |  |  | 17 | 8.1 | 33600 |  |  | 23600 | 70.24% | 2.02 | Both | 700 | 2.8 | HRCU-A-CB (Split System: Heat Pump with Remote Outdoor Unit-Air-Source) | N/A
211378317 | Central Heat Pump | YORK | HMH72B341 |  |  | XAFB36DXXN1+TXV | TPLC080B12MP13 | 33600 |  |  | 17 | 8.1 | 33600 |  |  | 23600 | 70.24% | 2.02 | Both | 700 | 2.8 | HRCU-A-CB (Split System: Heat Pump with Remote Outdoor Unit-Air-Source) | N/A
211378335 | Central Heat Pump | YORK | HMH72B341 |  |  | XAFB36DBCN1 | YPLC080B12MP13 | 33600 |  |  | 17 | 8.1 | 33600 |  |  | 23600 | 70.24% | 2.02 | Both | 700 | 2.8 | HRCU-A-CB (Split System: Heat Pump with Remote Outdoor Unit-Air-Source) | N/A
211377488 | Central Heat Pump | YORK | HMH72B341 |  |  | XAHC36DXXN1+TXV | YP9C100C16MP13 | 33800 |  |  | 17 | 8.1 | 33400 |  |  | 23600 | 70.66% | 2.06 | Both | 704.1667 | 2.8167 | HRCU-A-CB (Split System: Heat Pump with Remote Outdoor Unit-Air-Source) | N/A
211377485 | Central Heat Pump | YORK | HMH72B341 |  |  | XAHC36DXXN1+TXV | TP9C100C16MP13 | 33800 |  |  | 17 | 8.1 | 33400 |  |  | 23600 | 70.66% | 2.06 | Both | 704.1667 | 2.8167 | HRCU-A-CB (Split System: Heat Pump with Remote Outdoor Unit-Air-Source) | N/A
211377482 | Central Heat Pump | YORK | HMH72B341 |  |  | XAHC36DXXN1+TXV | TM9V100C16MP12 | 33800 |  |  | 17 | 8.1 | 33400 |  |  | 23600 | 70.66% | 2.06 | Both | 704.1667 | 2.8167 | HRCU-A-CB (Split System: Heat Pump with Remote Outdoor Unit-Air-Source) | N/A
211378299 | Central Heat Pump | YORK | HMH72B341 |  |  | XAFC36DBCN1 | TPLC080B12MP13 | 33800 |  |  | 17 | 8.1 | 34000 |  |  | 24200 | 71.18% | 2.04 | Both | 704.1667 | 2.8167 | HRCU-A-CB (Split System: Heat Pump with Remote Outdoor Unit-Air-Source) | N/A
211378302 | Central Heat Pump | YORK | HMH72B341 |  |  | XAFC36DBCN1 | YPLC080B12MP13 | 33800 |  |  | 17 | 8.1 | 34000 |  |  | 24200 | 71.18% | 2.04 | Both | 704.1667 | 2.8167 | HRCU-A-CB (Split System: Heat Pump with Remote Outdoor Unit-Air-Source) | N/A
211377981 | Central Heat Pump | YORK | HMH72B341 |  |  | XAHC36DXXN1+TXV | TM8Y100C20MP11 | 34000 |  |  | 17 | 8.1 | 33800 |  |  | 24200 | 71.6% | 2.08 | Both | 708.3333 | 2.8333 | HRCU-A-CB (Split System: Heat Pump with Remote Outdoor Unit-Air-Source) | N/A
211377987 | Central Heat Pump | YORK | HMH72B341 |  |  | XAHC36DBCN1 | TM8Y100C20MP11 | 34000 |  |  | 17 | 8.1 | 33800 |  |  | 24200 | 71.6% | 2.08 | Both | 708.3333 | 2.8333 | HRCU-A-CB (Split System: Heat Pump with Remote Outdoor Unit-Air-Source) | N/A
211378829 | Central Heat Pump | YORK | HMH72B341 |  |  | XAHC36DXXN1+TXV | TL9E080C16UH11 | 34000 |  |  | 17 | 8.1 | 33800 |  |  | 24000 | 71.01% | 2.06 | Both | 708.3333 | 2.8333 | HRCU-A-CB (Split System: Heat Pump with Remote Outdoor Unit-Air-Source) | N/A
211377984 | Central Heat Pump | YORK | HMH72B341 |  |  | XAHC36DBCN1 | TM8Y120C20MP11 | 34000 |  |  | 17 | 8.1 | 33800 |  |  | 24200 | 71.6% | 2.08 | Both | 708.3333 | 2.8333 | HRCU-A-CB (Split System: Heat Pump with Remote Outdoor Unit-Air-Source) | N/A
211378143 | Central Heat Pump | YORK | HMH72B341 |  |  | XAHC36DBCN1 | TPLC100C16MP13 | 34000 |  |  | 17 | 8.1 | 34000 |  |  | 24600 | 72.35% | 2.08 | Both | 708.3333 | 2.8333 | HRCU-A-CB (Split System: Heat Pump with Remote Outdoor Unit-Air-Source) | N/A
211378878 | Central Heat Pump | YORK | HMH72B341 |  |  | XAHC36DXXN1+TXV | TL8E100C20UH11 | 34000 |  |  | 17 | 8.1 | 34000 |  |  | 24400 | 71.76% | 2.1 | Both | 708.3333 | 2.8333 | HRCU-A-CB (Split System: Heat Pump with Remote Outdoor Unit-Air-Source) | N/A
211377628 | Central Heat Pump | YORK | HMH72B341 |  |  | XAFC36DXXN1+TXV | TM9V080B12MP12 | 34000 |  |  | 17 | 8.1 | 34000 |  |  | 24400 | 71.76% | 2.06 | Both | 708.3333 | 2.8333 | HRCU-A-CB (Split System: Heat Pump with Remote Outdoor Unit-Air-Source) | N/A
211377346 | Central Heat Pump | YORK | HMH72B341 |  |  | XAFC36DXXN1+TXV | TM9Y100C16MP11 | 34000 |  |  | 17 | 8.1 | 34000 |  |  | 24400 | 71.76% | 2.08 | Both | 708.3333 | 2.8333 | HRCU-A-CB (Split System: Heat Pump with Remote Outdoor Unit-Air-Source) | N/A
211378130 | Central Heat Pump | YORK | HMH72B341 |  |  | XAHC36DXXN1+TXV | YPLC100C16MP13 | 34000 |  |  | 17 | 8.1 | 34000 |  |  | 24600 | 72.35% | 2.08 | Both | 708.3333 | 2.8333 | HRCU-A-CB (Split System: Heat Pump with Remote Outdoor Unit-Air-Source) | N/A
211378146 | Central Heat Pump | YORK | HMH72B341 |  |  | XAHC36DBCN1 | YPLC080C16MP13 | 34000 |  |  | 17 | 8.1 | 34000 |  |  | 24600 | 72.35% | 2.08 | Both | 708.3333 | 2.8333 | HRCU-A-CB (Split System: Heat Pump with Remote Outdoor Unit-Air-Source) | N/A
211378149 | Central Heat Pump | YORK | HMH72B341 |  |  | XAHC36DBCN1 | YPLC100C16MP13 | 34000 |  |  | 17 | 8.1 | 34000 |  |  | 24600 | 72.35% | 2.08 | Both | 708.3333 | 2.8333 | HRCU-A-CB (Split System: Heat Pump with Remote Outdoor Unit-Air-Source) | N/A
211378954 | Central Heat Pump | YORK | HMH72B341 |  |  | XAFA30DXXN1+TXV | TPLC060A12MP13 | 34000 |  |  | 17 | 8.1 | 34000 |  |  | 24200 | 71.18% | 2.04 | Both | 708.3333 | 2.8333 | HRCU-A-CB (Split System: Heat Pump with Remote Outdoor Unit-Air-Source) | N/A
211378119 | Central Heat Pump | YORK | HMH72B341 |  |  | XAHC36DXXN1+TXV | TMLV100C16MP12 | 34000 |  |  | 17 | 8.1 | 34000 |  |  | 24600 | 72.35% | 2.08 | Both | 708.3333 | 2.8333 | HRCU-A-CB (Split System: Heat Pump with Remote Outdoor Unit-Air-Source) | N/A
211378122 | Central Heat Pump | YORK | HMH72B341 |  |  | XAHC36DXXN1+TXV | TPLC080C16MP13 | 34000 |  |  | 17 | 8.1 | 34000 |  |  | 24600 | 72.35% | 2.08 | Both | 708.3333 | 2.8333 | HRCU-A-CB (Split System: Heat Pump with Remote Outdoor Unit-Air-Source) | N/A
211378140 | Central Heat Pump | YORK | HMH72B341 |  |  | XAHC36DBCN1 | TPLC080C16MP13 | 34000 |  |  | 17 | 8.1 | 34000 |  |  | 24600 | 72.35% | 2.08 | Both | 708.3333 | 2.8333 | HRCU-A-CB (Split System: Heat Pump with Remote Outdoor Unit-Air-Source) | N/A
211378113 | Central Heat Pump | YORK | HMH72B341 |  |  | XAHC36DXXN1+TXV | TM8V100C16MP12 | 34000 |  |  | 17 | 8.1 | 34000 |  |  | 24600 | 72.35% | 2.08 | Both | 708.3333 | 2.8333 | HRCU-A-CB (Split System: Heat Pump with Remote Outdoor Unit-Air-Source) | N/A
211378116 | Central Heat Pump | YORK | HMH72B341 |  |  | XAHC36DXXN1+TXV | TM8V080C16MP12 | 34000 |  |  | 17 | 8.1 | 34000 |  |  | 24600 | 72.35% | 2.08 | Both | 708.3333 | 2.8333 | HRCU-A-CB (Split System: Heat Pump with Remote Outdoor Unit-Air-Source) | N/A
211377631 | Central Heat Pump | YORK | HMH72B341 |  |  | XAFC36DXXN1+TXV | TP9C080B12MP13 | 34000 |  |  | 17 | 8.1 | 34000 |  |  | 24400 | 71.76% | 2.06 | Both | 708.3333 | 2.8333 | HRCU-A-CB (Split System: Heat Pump with Remote Outdoor Unit-Air-Source) | N/A
211392821 | Central Heat Pump | CHAMPION HEATING AND COOLING | HMH72B341 |  |  | XAHB30CXXN1+TXV | TMLE040A12MP11 | 32000 |  |  | 17.5 | 8.1 | 31800 |  |  | 23000 | 72.33% | 1.98 | Both | 666.6667 | 2.6667 | HRCU-A-CB (Split System: Heat Pump with Remote Outdoor Unit-Air-Source) | N/A
211392806 | Central Heat Pump | CHAMPION HEATING AND COOLING | HMH72B341 |  |  | XAHB30CXXN1+TXV | TM8E040A12MP11 | 32000 |  |  | 17.5 | 8.1 | 31800 |  |  | 23000 | 72.33% | 1.98 | Both | 666.6667 | 2.6667 | HRCU-A-CB (Split System: Heat Pump with Remote Outdoor Unit-Air-Source) | N/A
211389639 | Central Heat Pump | CHAMPION HEATING AND COOLING | HMH72B341 |  |  | XAHC30CXXN1+TXV | TM8Y080B12MP11 | 32000 |  |  | 17.5 | 8.1 | 32400 |  |  | 22800 | 70.37% | 1.98 | Both | 666.6667 | 2.6667 | HRCU-A-CB (Split System: Heat Pump with Remote Outdoor Unit-Air-Source) | N/A
211391651 | Central Heat Pump | CHAMPION HEATING AND COOLING | HMH72B341 |  |  | XAHC30CXXN1+TXV | TMLE100B12MP11 | 32000 |  |  | 17.5 | 8.1 | 32600 |  |  | 23000 | 70.55% | 1.98 | Both | 666.6667 | 2.6667 | HRCU-A-CB (Split System: Heat Pump with Remote Outdoor Unit-Air-Source) | N/A
211391636 | Central Heat Pump | CHAMPION HEATING AND COOLING | HMH72B341 |  |  | XAHC30CXXN1+TXV | TM8E100B12MP11 | 32000 |  |  | 17.5 | 8.1 | 32600 |  |  | 23000 | 70.55% | 1.98 | Both | 666.6667 | 2.6667 | HRCU-A-CB (Split System: Heat Pump with Remote Outdoor Unit-Air-Source) | N/A
211386742 | Central Heat Pump | CHAMPION HEATING AND COOLING | HMH72B341 |  |  | XAHC30CXXN1+TXV | TM9Y100C16MP11 | 32200 |  |  | 17.5 | 8.1 | 32400 |  |  | 22800 | 70.37% | 2 | Both | 670.8333 | 2.6833 | HRCU-A-CB (Split System: Heat Pump with Remote Outdoor Unit-Air-Source) | N/A
211388605 | Central Heat Pump | CHAMPION HEATING AND COOLING | HMH72B341 |  |  | XAHC30CXXN1+TXV | TM9E100C16MP12 | 32200 |  |  | 17.5 | 8.1 | 32400 |  |  | 22800 | 70.37% | 2 | Both | 670.8333 | 2.6833 | HRCU-A-CB (Split System: Heat Pump with Remote Outdoor Unit-Air-Source) | N/A
211392047 | Central Heat Pump | CHAMPION HEATING AND COOLING | HMH72B341 |  |  | XAHC30CXXN1+TXV | TMLE080C16MP11 | 32200 |  |  | 17.5 | 8.1 | 32400 |  |  | 22800 | 70.37% | 2 | Both | 670.8333 | 2.6833 | HRCU-A-CB (Split System: Heat Pump with Remote Outdoor Unit-Air-Source) | N/A
211392032 | Central Heat Pump | CHAMPION HEATING AND COOLING | HMH72B341 |  |  | XAHC30CXXN1+TXV | TM8E080C16MP11 | 32200 |  |  | 17.5 | 8.1 | 32400 |  |  | 22800 | 70.37% | 2 | Both | 670.8333 | 2.6833 | HRCU-A-CB (Split System: Heat Pump with Remote Outdoor Unit-Air-Source) | N/A
211391299 | Central Heat Pump | CHAMPION HEATING AND COOLING | HMH72B341 |  |  | XAHC30CXXN1+TXV | TMLE120C16MP11 | 32400 |  |  | 17.5 | 8.1 | 32400 |  |  | 22800 | 70.37% | 2 | Both | 675 | 2.7 | HRCU-A-CB (Split System: Heat Pump with Remote Outdoor Unit-Air-Source) | N/A
211386828 | Central Heat Pump | CHAMPION HEATING AND COOLING | HMH72B341 |  |  | XAHC30CXXN1+TXV | TM9Y080C16MP11 | 32400 |  |  | 17.5 | 8.1 | 33000 |  |  | 23200 | 70.3% | 2 | Both | 675 | 2.7 | HRCU-A-CB (Split System: Heat Pump with Remote Outdoor Unit-Air-Source) | N/A
211393299 | Central Heat Pump | CHAMPION HEATING AND COOLING | HMH72B341 |  |  | XAUB30CXXN1+TXV | TL9E060B12UH11 | 32600 |  |  | 17.5 | 8.1 | 33600 |  |  | 23600 | 70.24% | 2 | Both | 679.1667 | 2.7167 | HRCU-A-CB (Split System: Heat Pump with Remote Outdoor Unit-Air-Source) | N/A
211393231 | Central Heat Pump | CHAMPION HEATING AND COOLING | HMH72B341 |  |  | XAFC30CXXN1+TXV | TL9E060B12UH11 | 32600 |  |  | 17.5 | 8.1 | 33600 |  |  | 23600 | 70.24% | 2 | Both | 679.1667 | 2.7167 | HRCU-A-CB (Split System: Heat Pump with Remote Outdoor Unit-Air-Source) | N/A
211393284 | Central Heat Pump | CHAMPION HEATING AND COOLING | HMH72B341 |  |  | XAFB30CXXN1+TXV | TL9E060B12UH11 | 32600 |  |  | 17.5 | 8.1 | 33600 |  |  | 23600 | 70.24% | 2 | Both | 679.1667 | 2.7167 | HRCU-A-CB (Split System: Heat Pump with Remote Outdoor Unit-Air-Source) | N/A
211387185 | Central Heat Pump | CHAMPION HEATING AND COOLING | HMH72B341 |  |  | XAFC30CXXN1+TXV | TM9Y060B12MP11 | 32600 |  |  | 17.5 | 8.1 | 34000 |  |  | 23800 | 70% | 2 | Both | 679.1667 | 2.7167 | HRCU-A-CB (Split System: Heat Pump with Remote Outdoor Unit-Air-Source) | N/A
211387243 | Central Heat Pump | CHAMPION HEATING AND COOLING | HMH72B341 |  |  | XAFB30CXXN1+TXV | TM9Y060B12MP11 | 32600 |  |  | 17.5 | 8.1 | 34000 |  |  | 23800 | 70% | 2 | Both | 679.1667 | 2.7167 | HRCU-A-CB (Split System: Heat Pump with Remote Outdoor Unit-Air-Source) | N/A
211387257 | Central Heat Pump | CHAMPION HEATING AND COOLING | HMH72B341 |  |  | XAUB30CXXN1+TXV | TM9Y060B12MP11 | 32600 |  |  | 17.5 | 8.1 | 34000 |  |  | 23800 | 70% | 2 | Both | 679.1667 | 2.7167 | HRCU-A-CB (Split System: Heat Pump with Remote Outdoor Unit-Air-Source) | N/A
211393145 | Central Heat Pump | CHAMPION HEATING AND COOLING | HMH72B341 |  |  | XAHC36DXXN1+TXV | TL9E060B12UH11 | 32800 |  |  | 17.5 | 8.1 | 32400 |  |  | 22800 | 70.37% | 1.98 | Both | 683.3333 | 2.7333 | HRCU-A-CB (Split System: Heat Pump with Remote Outdoor Unit-Air-Source) | N/A
211389810 | Central Heat Pump | CHAMPION HEATING AND COOLING | HMH72B341 |  |  | XAHB36DXXN1+TXV | TM8Y060A12MP11 | 32800 |  |  | 17.5 | 8.1 | 32600 |  |  | 23000 | 70.55% | 1.98 | Both | 683.3333 | 2.7333 | HRCU-A-CB (Split System: Heat Pump with Remote Outdoor Unit-Air-Source) | N/A
211389824 | Central Heat Pump | CHAMPION HEATING AND COOLING | HMH72B341 |  |  | XAHB36DBCN1 | TM8Y060A12MP11 | 32800 |  |  | 17.5 | 8.1 | 32600 |  |  | 23000 | 70.55% | 1.98 | Both | 683.3333 | 2.7333 | HRCU-A-CB (Split System: Heat Pump with Remote Outdoor Unit-Air-Source) | N/A
211388865 | Central Heat Pump | CHAMPION HEATING AND COOLING | HMH72B341 |  |  | XAFC30CXXN1+TXV | TM9E080B12MP12 | 32800 |  |  | 17.5 | 8.1 | 33400 |  |  | 23400 | 70.06% | 2.02 | Both | 683.3333 | 2.7333 | HRCU-A-CB (Split System: Heat Pump with Remote Outdoor Unit-Air-Source) | N/A
211391794 | Central Heat Pump | CHAMPION HEATING AND COOLING | HMH72B341 |  |  | XAFC30CXXN1+TXV | TM8E100B12MP11 | 32800 |  |  | 17.5 | 8.1 | 33400 |  |  | 23400 | 70.06% | 2.04 | Both | 683.3333 | 2.7333 | HRCU-A-CB (Split System: Heat Pump with Remote Outdoor Unit-Air-Source) | N/A
211391166 | Central Heat Pump | CHAMPION HEATING AND COOLING | HMH72B341 |  |  | XAFB30CXXN1+TXV | TPLC060A12MP13 | 32800 |  |  | 17.5 | 8.1 | 33400 |  |  | 23400 | 70.06% | 2.02 | Both | 683.3333 | 2.7333 | HRCU-A-CB (Split System: Heat Pump with Remote Outdoor Unit-Air-Source) | N/A
211392716 | Central Heat Pump | CHAMPION HEATING AND COOLING | HMH72B341 |  |  | XAUB30CXXN1+TXV | TM8E060A12MP11 | 32800 |  |  | 17.5 | 8.1 | 33400 |  |  | 23400 | 70.06% | 2.02 | Both | 683.3333 | 2.7333 | HRCU-A-CB (Split System: Heat Pump with Remote Outdoor Unit-Air-Source) | N/A
211391927 | Central Heat Pump | CHAMPION HEATING AND COOLING | HMH72B341 |  |  | XAFB30CXXN1+TXV | TMLE100B12MP11 | 32800 |  |  | 17.5 | 8.1 | 33400 |  |  | 23400 | 70.06% | 2.04 | Both | 683.3333 | 2.7333 | HRCU-A-CB (Split System: Heat Pump with Remote Outdoor Unit-Air-Source) | N/A
211391196 | Central Heat Pump | CHAMPION HEATING AND COOLING | HMH72B341 |  |  | XAUB30CXXN1+TXV | TMLV060A12MP12 | 32800 |  |  | 17.5 | 8.1 | 33400 |  |  | 23400 | 70.06% | 2.02 | Both | 683.3333 | 2.7333 | HRCU-A-CB (Split System: Heat Pump with Remote Outdoor Unit-Air-Source) | N/A
211391957 | Central Heat Pump | CHAMPION HEATING AND COOLING | HMH72B341 |  |  | XAUB30CXXN1+TXV | TMLE100B12MP11 | 32800 |  |  | 17.5 | 8.1 | 33400 |  |  | 23400 | 70.06% | 2.04 | Both | 683.3333 | 2.7333 | HRCU-A-CB (Split System: Heat Pump with Remote Outdoor Unit-Air-Source) | N/A
211391942 | Central Heat Pump | CHAMPION HEATING AND COOLING | HMH72B341 |  |  | XAUB30CXXN1+TXV | TM8E100B12MP11 | 32800 |  |  | 17.5 | 8.1 | 33400 |  |  | 23400 | 70.06% | 2.04 | Both | 683.3333 | 2.7333 | HRCU-A-CB (Split System: Heat Pump with Remote Outdoor Unit-Air-Source) | N/A
211391181 | Central Heat Pump | CHAMPION HEATING AND COOLING | HMH72B341 |  |  | XAUB30CXXN1+TXV | TM8V060A12MP12 | 32800 |  |  | 17.5 | 8.1 | 33400 |  |  | 23400 | 70.06% | 2.02 | Both | 683.3333 | 2.7333 | HRCU-A-CB (Split System: Heat Pump with Remote Outdoor Unit-Air-Source) | N/A
211388917 | Central Heat Pump | CHAMPION HEATING AND COOLING | HMH72B341 |  |  | XAFB30CXXN1+TXV | TM9E080B12MP12 | 32800 |  |  | 17.5 | 8.1 | 33600 |  |  | 23600 | 70.24% | 2.02 | Both | 683.3333 | 2.7333 | HRCU-A-CB (Split System: Heat Pump with Remote Outdoor Unit-Air-Source) | N/A
211386996 | Central Heat Pump | CHAMPION HEATING AND COOLING | HMH72B341 |  |  | XAFC30CXXN1+TXV | TM9Y080B12MP11 | 32800 |  |  | 17.5 | 8.1 | 34000 |  |  | 23800 | 70% | 2.02 | Both | 683.3333 | 2.7333 | HRCU-A-CB (Split System: Heat Pump with Remote Outdoor Unit-Air-Source) | N/A
211392513 | Central Heat Pump | CHAMPION HEATING AND COOLING | HMH72B341 |  |  | XAUB30CXXN1+TXV | TMLE080B12MP11 | 32800 |  |  | 17.5 | 8.1 | 34000 |  |  | 23800 | 70% | 2.02 | Both | 683.3333 | 2.7333 | HRCU-A-CB (Split System: Heat Pump with Remote Outdoor Unit-Air-Source) | N/A
211392468 | Central Heat Pump | CHAMPION HEATING AND COOLING | HMH72B341 |  |  | XAFB30CXXN1+TXV | TM8E080B12MP11 | 32800 |  |  | 17.5 | 8.1 | 34000 |  |  | 23800 | 70% | 2.02 | Both | 683.3333 | 2.7333 | HRCU-A-CB (Split System: Heat Pump with Remote Outdoor Unit-Air-Source) | N/A
211392498 | Central Heat Pump | CHAMPION HEATING AND COOLING | HMH72B341 |  |  | XAUB30CXXN1+TXV | TM8E080B12MP11 | 32800 |  |  | 17.5 | 8.1 | 34000 |  |  | 23800 | 70% | 2.02 | Both | 683.3333 | 2.7333 | HRCU-A-CB (Split System: Heat Pump with Remote Outdoor Unit-Air-Source) | N/A
211392358 | Central Heat Pump | CHAMPION HEATING AND COOLING | HMH72B341 |  |  | XAFC30CXXN1+TXV | TM8E080B12MP11 | 32800 |  |  | 17.5 | 8.1 | 34000 |  |  | 23800 | 70% | 2.02 | Both | 683.3333 | 2.7333 | HRCU-A-CB (Split System: Heat Pump with Remote Outdoor Unit-Air-Source) | N/A
211389669 | Central Heat Pump | CHAMPION HEATING AND COOLING | HMH72B341 |  |  | XAHB36DBCN1 | TM8Y080B12MP11 | 33000 |  |  | 17.5 | 8.1 | 32800 |  |  | 23000 | 70.12% | 2 | Both | 687.5 | 2.75 | HRCU-A-CB (Split System: Heat Pump with Remote Outdoor Unit-Air-Source) | N/A
211392776 | Central Heat Pump | CHAMPION HEATING AND COOLING | HMH72B341 |  |  | XAHB36DBCN1 | TM8E040A12MP11 | 33200 |  |  | 17.5 | 8.1 | 33000 |  |  | 23200 | 70.3% | 2.02 | Both | 691.6667 | 2.7667 | HRCU-A-CB (Split System: Heat Pump with Remote Outdoor Unit-Air-Source) | N/A
211392746 | Central Heat Pump | CHAMPION HEATING AND COOLING | HMH72B341 |  |  | XAHB36DXXN1+TXV | TM8E040A12MP11 | 33200 |  |  | 17.5 | 8.1 | 33000 |  |  | 23200 | 70.3% | 2.02 | Both | 691.6667 | 2.7667 | HRCU-A-CB (Split System: Heat Pump with Remote Outdoor Unit-Air-Source) | N/A
211393494 | Central Heat Pump | CHAMPION HEATING AND COOLING | HMH72B341 |  |  | XAHB36DXXN1+TXV | TL8E060A12UH11 | 33200 |  |  | 17.5 | 8.1 | 33000 |  |  | 23400 | 70.91% | 2 | Both | 691.6667 | 2.7667 | HRCU-A-CB (Split System: Heat Pump with Remote Outdoor Unit-Air-Source) | N/A
211392761 | Central Heat Pump | CHAMPION HEATING AND COOLING | HMH72B341 |  |  | XAHB36DXXN1+TXV | TMLE040A12MP11 | 33200 |  |  | 17.5 | 8.1 | 33000 |  |  | 23200 | 70.3% | 2.02 | Both | 691.6667 | 2.7667 | HRCU-A-CB (Split System: Heat Pump with Remote Outdoor Unit-Air-Source) | N/A
211387078 | Central Heat Pump | CHAMPION HEATING AND COOLING | HMH72B341 |  |  | XAHC36DXXN1+TXV | TM9Y060B12MP11 | 33200 |  |  | 17.5 | 8.1 | 33400 |  |  | 23600 | 70.66% | 2 | Both | 691.6667 | 2.7667 | HRCU-A-CB (Split System: Heat Pump with Remote Outdoor Unit-Air-Source) | N/A
211391614 | Central Heat Pump | CHAMPION HEATING AND COOLING | HMH72B341 |  |  | XAHC36DBCN1 | TM8E100B12MP11 | 33400 |  |  | 17.5 | 8.1 | 33000 |  |  | 23400 | 70.91% | 2.02 | Both | 695.8333 | 2.7833 | HRCU-A-CB (Split System: Heat Pump with Remote Outdoor Unit-Air-Source) | N/A
211391584 | Central Heat Pump | CHAMPION HEATING AND COOLING | HMH72B341 |  |  | XAHC36DXXN1+TXV | TM8E100B12MP11 | 33400 |  |  | 17.5 | 8.1 | 33000 |  |  | 23400 | 70.91% | 2.02 | Both | 695.8333 | 2.7833 | HRCU-A-CB (Split System: Heat Pump with Remote Outdoor Unit-Air-Source) | N/A
211391599 | Central Heat Pump | CHAMPION HEATING AND COOLING | HMH72B341 |  |  | XAHC36DXXN1+TXV | TMLE100B12MP11 | 33400 |  |  | 17.5 | 8.1 | 33000 |  |  | 23400 | 70.91% | 2.02 | Both | 695.8333 | 2.7833 | HRCU-A-CB (Split System: Heat Pump with Remote Outdoor Unit-Air-Source) | N/A
211392156 | Central Heat Pump | CHAMPION HEATING AND COOLING | HMH72B341 |  |  | XAHC36DXXN1+TXV | TMLE080B12MP11 | 33400 |  |  | 17.5 | 8.1 | 33200 |  |  | 23400 | 70.48% | 2.02 | Both | 695.8333 | 2.7833 | HRCU-A-CB (Split System: Heat Pump with Remote Outdoor Unit-Air-Source) | N/A
211392171 | Central Heat Pump | CHAMPION HEATING AND COOLING | HMH72B341 |  |  | XAHC36DBCN1 | TM8E080B12MP11 | 33400 |  |  | 17.5 | 8.1 | 33200 |  |  | 23400 | 70.48% | 2.02 | Both | 695.8333 | 2.7833 | HRCU-A-CB (Split System: Heat Pump with Remote Outdoor Unit-Air-Source) | N/A
211389214 | Central Heat Pump | CHAMPION HEATING AND COOLING | HMH72B341 |  |  | XAUB36DXXN1+TXV | TM9E060A10MP12 | 33600 |  |  | 17.5 | 8.1 | 33800 |  |  | 23800 | 70.41% | 2.02 | Both | 700 | 2.8 | HRCU-A-CB (Split System: Heat Pump with Remote Outdoor Unit-Air-Source) | N/A
211393741 | Central Heat Pump | CHAMPION HEATING AND COOLING | HMH72B341 |  |  | XAFA30DXXN1+TXV | TMLE060A12MP11 | 33800 |  |  | 17.5 | 8.1 | 33800 |  |  | 23800 | 70.41% | 2.04 | Both | 704.1667 | 2.8167 | HRCU-A-CB (Split System: Heat Pump with Remote Outdoor Unit-Air-Source) | N/A
211393726 | Central Heat Pump | CHAMPION HEATING AND COOLING | HMH72B341 |  |  | XAFA30DXXN1+TXV | TM8E060A12MP11 | 33800 |  |  | 17.5 | 8.1 | 33800 |  |  | 23800 | 70.41% | 2.04 | Both | 704.1667 | 2.8167 | HRCU-A-CB (Split System: Heat Pump with Remote Outdoor Unit-Air-Source) | N/A
211387304 | Central Heat Pump | CHAMPION HEATING AND COOLING | HMH72B341 |  |  | XAFC36DXXN1+TXV | TM9V100C20MP12 | 34000 |  |  | 17.5 | 8.1 | 34000 |  |  | 24800 | 72.94% | 2.12 | Both | 708.3333 | 2.8333 | HRCU-A-CB (Split System: Heat Pump with Remote Outdoor Unit-Air-Source) | N/A
211388227 | Central Heat Pump | CHAMPION HEATING AND COOLING | HMH72B341 |  |  | XAFC36DXXN1+TXV | TP9C060B12MP13 | 34000 |  |  | 17.5 | 8.1 | 34000 |  |  | 24200 | 71.18% | 2.06 | Both | 708.3333 | 2.8333 | HRCU-A-CB (Split System: Heat Pump with Remote Outdoor Unit-Air-Source) | N/A
211388222 | Central Heat Pump | CHAMPION HEATING AND COOLING | HMH72B341 |  |  | XAFC36DXXN1+TXV | TM9V060B12MP12 | 34000 |  |  | 17.5 | 8.1 | 34000 |  |  | 24200 | 71.18% | 2.06 | Both | 708.3333 | 2.8333 | HRCU-A-CB (Split System: Heat Pump with Remote Outdoor Unit-Air-Source) | N/A
211389106 | Central Heat Pump | CHAMPION HEATING AND COOLING | HMH72B341 |  |  | XAUB36DXXN1+TXV | TM9E060B12MP12 | 34000 |  |  | 17.5 | 8.1 | 34000 |  |  | 24200 | 71.18% | 2.04 | Both | 708.3333 | 2.8333 | HRCU-A-CB (Split System: Heat Pump with Remote Outdoor Unit-Air-Source) | N/A
211391092 | Central Heat Pump | CHAMPION HEATING AND COOLING | HMH72B341 |  |  | XAUB36DXXN1+TXV | TMLV060A12MP12 | 34000 |  |  | 17.5 | 8.1 | 34000 |  |  | 24200 | 71.18% | 2.06 | Both | 708.3333 | 2.8333 | HRCU-A-CB (Split System: Heat Pump with Remote Outdoor Unit-Air-Source) | N/A
211389032 | Central Heat Pump | CHAMPION HEATING AND COOLING | HMH72B341 |  |  | XAFC36DXXN1+TXV | TM9E060B12MP12 | 34000 |  |  | 17.5 | 8.1 | 34000 |  |  | 24200 | 71.18% | 2.04 | Both | 708.3333 | 2.8333 | HRCU-A-CB (Split System: Heat Pump with Remote Outdoor Unit-Air-Source) | N/A
211387158 | Central Heat Pump | CHAMPION HEATING AND COOLING | HMH72B341 |  |  | XAFC36DXXN1+TXV | TM9Y060B12MP11 | 34000 |  |  | 17.5 | 8.1 | 34000 |  |  | 24200 | 71.18% | 2.04 | Both | 708.3333 | 2.8333 | HRCU-A-CB (Split System: Heat Pump with Remote Outdoor Unit-Air-Source) | N/A
211391032 | Central Heat Pump | CHAMPION HEATING AND COOLING | HMH72B341 |  |  | XAFB36DXXN1+TXV | TPLC060A12MP13 | 34000 |  |  | 17.5 | 8.1 | 34000 |  |  | 24200 | 71.18% | 2.06 | Both | 708.3333 | 2.8333 | HRCU-A-CB (Split System: Heat Pump with Remote Outdoor Unit-Air-Source) | N/A
211392812 | Central Heat Pump | COLEMAN | HMH72B341 |  |  | XAHB30CXXN1+TXV | TMLE040A12MP11 | 32000 |  |  | 17.5 | 8.1 | 31800 |  |  | 23000 | 72.33% | 1.98 | Both | 666.6667 | 2.6667 | HRCU-A-CB (Split System: Heat Pump with Remote Outdoor Unit-Air-Source) | N/A
211389631 | Central Heat Pump | COLEMAN | HMH72B341 |  |  | XAHC30CXXN1+TXV | TM8Y080B12MP11 | 32000 |  |  | 17.5 | 8.1 | 32400 |  |  | 22800 | 70.37% | 1.98 | Both | 666.6667 | 2.6667 | HRCU-A-CB (Split System: Heat Pump with Remote Outdoor Unit-Air-Source) | N/A
211391642 | Central Heat Pump | COLEMAN | HMH72B341 |  |  | XAHC30CXXN1+TXV | TMLE100B12MP11 | 32000 |  |  | 17.5 | 8.1 | 32600 |  |  | 23000 | 70.55% | 1.98 | Both | 666.6667 | 2.6667 | HRCU-A-CB (Split System: Heat Pump with Remote Outdoor Unit-Air-Source) | N/A
211391276 | Central Heat Pump | COLEMAN | HMH72B341 |  |  | XAHC30CXXN1+TXV | TM8E120C16MP11 | 32400 |  |  | 17.5 | 8.1 | 32400 |  |  | 22800 | 70.37% | 2 | Both | 675 | 2.7 | HRCU-A-CB (Split System: Heat Pump with Remote Outdoor Unit-Air-Source) | N/A
211386819 | Central Heat Pump | COLEMAN | HMH72B341 |  |  | XAHC30CXXN1+TXV | TM9Y080C16MP11 | 32400 |  |  | 17.5 | 8.1 | 33000 |  |  | 23200 | 70.3% | 2 | Both | 675 | 2.7 | HRCU-A-CB (Split System: Heat Pump with Remote Outdoor Unit-Air-Source) | N/A
211393222 | Central Heat Pump | COLEMAN | HMH72B341 |  |  | XAFC30CXXN1+TXV | TL9E060B12UH11 | 32600 |  |  | 17.5 | 8.1 | 33600 |  |  | 23600 | 70.24% | 2 | Both | 679.1667 | 2.7167 | HRCU-A-CB (Split System: Heat Pump with Remote Outdoor Unit-Air-Source) | N/A
211393290 | Central Heat Pump | COLEMAN | HMH72B341 |  |  | XAUB30CXXN1+TXV | TL9E060B12UH11 | 32600 |  |  | 17.5 | 8.1 | 33600 |  |  | 23600 | 70.24% | 2 | Both | 679.1667 | 2.7167 | HRCU-A-CB (Split System: Heat Pump with Remote Outdoor Unit-Air-Source) | N/A
211387234 | Central Heat Pump | COLEMAN | HMH72B341 |  |  | XAFB30CXXN1+TXV | TM9Y060B12MP11 | 32600 |  |  | 17.5 | 8.1 | 34000 |  |  | 23800 | 70% | 2 | Both | 679.1667 | 2.7167 | HRCU-A-CB (Split System: Heat Pump with Remote Outdoor Unit-Air-Source) | N/A
211387248 | Central Heat Pump | COLEMAN | HMH72B341 |  |  | XAUB30CXXN1+TXV | TM9Y060B12MP11 | 32600 |  |  | 17.5 | 8.1 | 34000 |  |  | 23800 | 70% | 2 | Both | 679.1667 | 2.7167 | HRCU-A-CB (Split System: Heat Pump with Remote Outdoor Unit-Air-Source) | N/A
211393136 | Central Heat Pump | COLEMAN | HMH72B341 |  |  | XAHC36DXXN1+TXV | TL9E060B12UH11 | 32800 |  |  | 17.5 | 8.1 | 32400 |  |  | 22800 | 70.37% | 1.98 | Both | 683.3333 | 2.7333 | HRCU-A-CB (Split System: Heat Pump with Remote Outdoor Unit-Air-Source) | N/A
211389801 | Central Heat Pump | COLEMAN | HMH72B341 |  |  | XAHB36DXXN1+TXV | TM8Y060A12MP11 | 32800 |  |  | 17.5 | 8.1 | 32600 |  |  | 23000 | 70.55% | 1.98 | Both | 683.3333 | 2.7333 | HRCU-A-CB (Split System: Heat Pump with Remote Outdoor Unit-Air-Source) | N/A
211391933 | Central Heat Pump | COLEMAN | HMH72B341 |  |  | XAUB30CXXN1+TXV | TM8E100B12MP11 | 32800 |  |  | 17.5 | 8.1 | 33400 |  |  | 23400 | 70.06% | 2.04 | Both | 683.3333 | 2.7333 | HRCU-A-CB (Split System: Heat Pump with Remote Outdoor Unit-Air-Source) | N/A
211391172 | Central Heat Pump | COLEMAN | HMH72B341 |  |  | XAUB30CXXN1+TXV | TM8V060A12MP12 | 32800 |  |  | 17.5 | 8.1 | 33400 |  |  | 23400 | 70.06% | 2.02 | Both | 683.3333 | 2.7333 | HRCU-A-CB (Split System: Heat Pump with Remote Outdoor Unit-Air-Source) | N/A
211388856 | Central Heat Pump | COLEMAN | HMH72B341 |  |  | XAFC30CXXN1+TXV | TM9E080B12MP12 | 32800 |  |  | 17.5 | 8.1 | 33400 |  |  | 23400 | 70.06% | 2.02 | Both | 683.3333 | 2.7333 | HRCU-A-CB (Split System: Heat Pump with Remote Outdoor Unit-Air-Source) | N/A
211392697 | Central Heat Pump | COLEMAN | HMH72B341 |  |  | XAFB30CXXN1+TXV | TMLE060A12MP11 | 32800 |  |  | 17.5 | 8.1 | 33400 |  |  | 23400 | 70.06% | 2.02 | Both | 683.3333 | 2.7333 | HRCU-A-CB (Split System: Heat Pump with Remote Outdoor Unit-Air-Source) | N/A
211391143 | Central Heat Pump | COLEMAN | HMH72B341 |  |  | XAFB30CXXN1+TXV | TMLV060A12MP12 | 32800 |  |  | 17.5 | 8.1 | 33400 |  |  | 23400 | 70.06% | 2.02 | Both | 683.3333 | 2.7333 | HRCU-A-CB (Split System: Heat Pump with Remote Outdoor Unit-Air-Source) | N/A
211391948 | Central Heat Pump | COLEMAN | HMH72B341 |  |  | XAUB30CXXN1+TXV | TMLE100B12MP11 | 32800 |  |  | 17.5 | 8.1 | 33400 |  |  | 23400 | 70.06% | 2.04 | Both | 683.3333 | 2.7333 | HRCU-A-CB (Split System: Heat Pump with Remote Outdoor Unit-Air-Source) | N/A
211392690 | Central Heat Pump | COLEMAN | HMH72B341 |  |  | XAFB30CXXN1+TXV | TM8E060A12MP11 | 32800 |  |  | 17.5 | 8.1 | 33400 |  |  | 23400 | 70.06% | 2.02 | Both | 683.3333 | 2.7333 | HRCU-A-CB (Split System: Heat Pump with Remote Outdoor Unit-Air-Source) | N/A
211391800 | Central Heat Pump | COLEMAN | HMH72B341 |  |  | XAFC30CXXN1+TXV | TMLE100B12MP11 | 32800 |  |  | 17.5 | 8.1 | 33400 |  |  | 23400 | 70.06% | 2.04 | Both | 683.3333 | 2.7333 | HRCU-A-CB (Split System: Heat Pump with Remote Outdoor Unit-Air-Source) | N/A
211391157 | Central Heat Pump | COLEMAN | HMH72B341 |  |  | XAFB30CXXN1+TXV | TPLC060A12MP13 | 32800 |  |  | 17.5 | 8.1 | 33400 |  |  | 23400 | 70.06% | 2.02 | Both | 683.3333 | 2.7333 | HRCU-A-CB (Split System: Heat Pump with Remote Outdoor Unit-Air-Source) | N/A
211391187 | Central Heat Pump | COLEMAN | HMH72B341 |  |  | XAUB30CXXN1+TXV | TMLV060A12MP12 | 32800 |  |  | 17.5 | 8.1 | 33400 |  |  | 23400 | 70.06% | 2.02 | Both | 683.3333 | 2.7333 | HRCU-A-CB (Split System: Heat Pump with Remote Outdoor Unit-Air-Source) | N/A
211719798 | Central Heat Pump | COLEMAN | HMH72B341 |  |  | XAFB30CXXN1+TXV | CPLC060A12MP13 | 32800 |  |  | 17.5 | 8.1 | 33400 |  |  | 23400 | 70.06% | 2.02 | Both | 683.3333 | 2.7333 | HRCU-A-CB (Split System: Heat Pump with Remote Outdoor Unit-Air-Source) | N/A
216014873 | Central Heat Pump | FRIEDRICH | WFPU18Z483C |  |  | RCFZ4821STANM |  | 44500 |  |  | 15.8 | 8.3 | 44000 |  |  | 33000 | 75% | 1.91 | Both | 927.0833 | 3.7083 | HRCU-A-C (Split System: Heat Pump with Remote Outdoor Unit with No Indoor Fan --Air Source) | N/A
213081455 | Central Heat Pump | Alsetria | MOE30U-55HFN1-M |  |  | MVC-60HWFN1-M |  | 55000 |  |  | 15.3 | 9.4 | 59000 |  |  | 48500 | 82.2% | 1.91 | Both | 1145.8333 | 4.5833 | HRCU-A-CB (Split System: Heat Pump with Remote Outdoor Unit-Air-Source) | N/A
209270319 | Central Heat Pump | ECO-AIR | MOX430U-18HFN1-M |  |  | MAC-24HWDN1-MN0 |  | 18000 |  |  | 16.1 | 9.5 | 19000 |  |  | 15000 | 78.95% | 2.2 | Both | 375 | 1.5 | HRCU-A-C (Split System: Heat Pump with Remote Outdoor Unit with No Indoor Fan --Air Source) | N/A
213815104 | Central Heat Pump | FRANKLIN | GSZV903610A* |  |  | CA*F3743*6D*+MBVB16CP1X00A*+TX |  | 34200 |  |  | 19 | 8.2 | 34200 |  |  | 24400 | 71.35% | 1.85 | Both | 712.5 | 2.85 | HRCU-A-CB (Split System: Heat Pump with Remote Outdoor Unit-Air-Source) | N/A
208587413 | Central Heat Pump | FUJITSU | FOP1848MJAZCA1 |  |  | FHRAVM6021SJZECA |  | 45000 |  |  | 19 | 8.5 | 40000 |  |  | 42000 | 105% | 1.8 | Both | 937.5 | 3.75 | HRCU-A-CB (Split System: Heat Pump with Remote Outdoor Unit-Air-Source) | N/A
211644112 | Central Heat Pump | ECO-AIR | MOX430-17HFN1-MT0W |  |  | MVC-18HWFN1-MW(GA) |  | 18000 |  |  | 17.6 | 9.6 | 19000 |  |  | 17000 | 89.47% | 2 | Both | 375 | 1.5 | HRCU-A-CB (Split System: Heat Pump with Remote Outdoor Unit-Air-Source) | N/A
215449959 | Central Heat Pump | Proair | P30-30HFN1 |  |  | PAC-36B-HWND1 |  | 29000 |  |  | 15.2 | 8.5 | 31000 |  |  | 22600 | 72.9% | 1.8 | Both | 604.1667 | 2.4167 | HRCU-A-C (Split System: Heat Pump with Remote Outdoor Unit with No Indoor Fan --Air Source) | N/A
211644152 | Central Heat Pump | GREE | GUD60W/A-D(U) |  |  | GCAT48*/NAA |  | 47000 |  |  | 15.2 | 8.5 | 48000 |  |  | 33600 | 70% | 1.8 | Both | 979.1667 | 3.9167 | HRCU-A-C (Split System: Heat Pump with Remote Outdoor Unit with No Indoor Fan --Air Source) | N/A
212521245 | Central Heat Pump | WABBAN | BB60-48WADU |  |  | TCAT48H/NAA |  | 47000 |  |  | 15.2 | 8.5 | 48000 |  |  | 33600 | 70% | 1.8 | Both | 979.1667 | 3.9167 | HRCU-A-C (Split System: Heat Pump with Remote Outdoor Unit with No Indoor Fan --Air Source) | N/A
208552862 | Central Heat Pump | RHEEM | RP18AZ60AJVC |  |  | RHMVZ6021SEACA |  | 53000 |  |  | 19 | 8.1 | 48500 |  |  | 45500 | 93.81% | 1.8 | Both | 1104.1667 | 4.4167 | HRCU-A-CB (Split System: Heat Pump with Remote Outdoor Unit-Air-Source) | N/A
212404708 | Central Heat Pump | CONTINENTAL | WSEHV4860RA1-C |  |  | H,DE37960+TXV | WPV080T4BA | 46000 |  |  | 17 | 8.5 | 50000 |  |  | 35000 | 70% | 1.8 | Both | 958.3333 | 3.8333 | HRCU-A-CB (Split System: Heat Pump with Remote Outdoor Unit-Air-Source) | N/A
211257340 | Central Heat Pump | HEIL | DLCURAH18ABK |  |  | FJMA4*24L*B* |  | 18500 |  |  | 15.5 | 9 | 19300 |  |  | 18300 | 94.82% | 2.2 | Both | 385.4167 | 1.5417 | HRCU-A-CB (Split System: Heat Pump with Remote Outdoor Unit-Air-Source) | N/A
216051154 | Central Heat Pump | FRIEDRICH | FRP19AY60AJVC |  |  | TCFY6021SEAAM | FR802V0755A21UH | 53500 |  |  | 17 | 10 | 53500 |  |  | 48500 | 90.65% | 2 | Both | 1114.5833 | 4.4583 | HRCU-A-CB (Split System: Heat Pump with Remote Outdoor Unit-Air-Source) | N/A
216051283 | Central Heat Pump | SURE | SP19AY60AJVC |  |  | TCFY6021SEAAM | S802V0755A21UH | 53500 |  |  | 17 | 10 | 53500 |  |  | 48500 | 90.65% | 2 | Both | 1114.5833 | 4.4583 | HRCU-A-CB (Split System: Heat Pump with Remote Outdoor Unit-Air-Source) | N/A
216051280 | Central Heat Pump | RUSSELL | SP19AY60AJVC |  |  | TCFY6021SEAAM | S802V0755A21DZ | 54000 |  |  | 17 | 10 | 54000 |  |  | 48500 | 89.81% | 2 | Both | 1125 | 4.5 | HRCU-A-CB (Split System: Heat Pump with Remote Outdoor Unit-Air-Source) | N/A
215677826 | Central Heat Pump | AIRQUEST | H5H0V60*K*AAA* |  |  | EA*5X60M24A*+WALLCON | *97CMN0602120B* | 54000 |  |  | 17.5 | 8.5 | 60500 |  |  | 42500 | 70.25% | 1.86 | Both | 1125 | 4.5 | HRCU-A-CB (Split System: Heat Pump with Remote Outdoor Unit-Air-Source) | N/A
215677979 | Central Heat Pump | DAY & NIGHT | C5H0V60*K*AAA* |  |  | EA*5X61M24A*+WALLCON | *97CMN0602120B* | 55000 |  |  | 17.5 | 8.5 | 61000 |  |  | 43000 | 70.49% | 1.88 | Both | 1145.8333 | 4.5833 | HRCU-A-CB (Split System: Heat Pump with Remote Outdoor Unit-Air-Source) | N/A
215678105 | Central Heat Pump | HEIL | H5H0V60*K*AAA* |  |  | ESH5X60M12A*+WALLCON | *95CSU0802120B* | 55500 |  |  | 16.5 | 8.5 | 60000 |  |  | 42000 | 70% | 1.9 | Both | 1156.25 | 4.625 | HRCU-A-CB (Split System: Heat Pump with Remote Outdoor Unit-Air-Source) | N/A
215678154 | Central Heat Pump | BRYANT HEATING AND COOLING SYSTEMS | 290VAN060**AA* |  |  | CSAH*6012AM*+UI | 987MC66120C24*** | 55500 |  |  | 17 | 8.5 | 60000 |  |  | 42000 | 70% | 1.9 | Both | 1156.25 | 4.625 | HRCU-A-CB (Split System: Heat Pump with Remote Outdoor Unit-Air-Source) | N/A
215678134 | Central Heat Pump | BRYANT HEATING AND COOLING SYSTEMS | 290VAN060**AA* |  |  | CSAH*6012AM*+UI | 987MC60080C21*** | 55500 |  |  | 17 | 8.5 | 60000 |  |  | 42000 | 70% | 1.9 | Both | 1156.25 | 4.625 | HRCU-A-CB (Split System: Heat Pump with Remote Outdoor Unit-Air-Source) | N/A
215678171 | Central Heat Pump | KENMORE | (C,H,T)5H0V60*K*AAA* |  |  | ESH5X60M12A*+WALLCON | *96CTN1002122B* | 55500 |  |  | 17 | 8.5 | 60000 |  |  | 42000 | 70% | 1.9 | Both | 1156.25 | 4.625 | HRCU-A-CB (Split System: Heat Pump with Remote Outdoor Unit-Air-Source) | N/A
215678151 | Central Heat Pump | KENMORE | (C,H,T)5H0V60*K*AAA* |  |  | ESH5X60M12A*+WALLCON | *97CMN1002122B* | 55500 |  |  | 17 | 8.5 | 60000 |  |  | 42000 | 70% | 1.9 | Both | 1156.25 | 4.625 | HRCU-A-CB (Split System: Heat Pump with Remote Outdoor Unit-Air-Source) | N/A
215677046 | Central Heat Pump | AIRQUEST | H5H0V60*K*AAA* |  |  | EVM5X60M21A*+WALLCON | *97CMN0602120B* | 55500 |  |  | 17.5 | 8.5 | 65000 |  |  | 46000 | 70.77% | 1.94 | Both | 1156.25 | 4.625 | HRCU-A-CB (Split System: Heat Pump with Remote Outdoor Unit-Air-Source) | N/A
215677507 | Central Heat Pump | ARCOAIRE | H5H0V60*K*AAA* |  |  | EVD5X60M24A*+WALLCON | *97CMN0602120B* | 55500 |  |  | 17.5 | 8.5 | 64000 |  |  | 45500 | 71.09% | 1.94 | Both | 1156.25 | 4.625 | HRCU-A-CB (Split System: Heat Pump with Remote Outdoor Unit-Air-Source) | N/A
215677504 | Central Heat Pump | BRYANT HEATING AND COOLING SYSTEMS | 290VAN060**AA* |  |  | CVAVA6024XMA*+UI | 987MC60060C21*** | 55500 |  |  | 17.5 | 8.5 | 64000 |  |  | 45500 | 71.09% | 1.94 | Both | 1156.25 | 4.625 | HRCU-A-CB (Split System: Heat Pump with Remote Outdoor Unit-Air-Source) | N/A
215677043 | Central Heat Pump | CARRIER | 27VNA060A*030* |  |  | CVAMA6021XMA*+UI | 59MN7C060C21**20 | 55500 |  |  | 17.5 | 8.5 | 65000 |  |  | 46000 | 70.77% | 1.94 | Both | 1156.25 | 4.625 | HRCU-A-CB (Split System: Heat Pump with Remote Outdoor Unit-Air-Source) | N/A
215677398 | Central Heat Pump | COMFORTMAKER | C5H0V60*K*AAA* |  |  | EVD5X60M21A*+WALLCON | *97CMN0602120B* | 55500 |  |  | 17.5 | 8.5 | 64000 |  |  | 46000 | 71.88% | 1.94 | Both | 1156.25 | 4.625 | HRCU-A-CB (Split System: Heat Pump with Remote Outdoor Unit-Air-Source) | N/A
215677169 | Central Heat Pump | DAY & NIGHT | C5H0V60*K*AAA* |  |  | EVM5X60M24A*+WALLCON | *97CMN0602120B* | 55500 |  |  | 17.5 | 8.5 | 64000 |  |  | 45500 | 71.09% | 1.94 | Both | 1156.25 | 4.625 | HRCU-A-CB (Split System: Heat Pump with Remote Outdoor Unit-Air-Source) | N/A
215677836 | Central Heat Pump | AIRQUEST | H5H0V60*K*AAA* |  |  | EA*5X60M24A*+WALLCON | *97CMN0802120B* | 54500 |  |  | 18 | 8.5 | 59500 |  |  | 42000 | 70.59% | 1.9 | Both | 1135.4167 | 4.5417 | HRCU-A-CB (Split System: Heat Pump with Remote Outdoor Unit-Air-Source) | N/A
215677839 | Central Heat Pump | DAY & NIGHT | C5H0V60*K*AAA* |  |  | EA*5X60M24A*+WALLCON | *97CMN0802120B* | 54500 |  |  | 18 | 8.5 | 59500 |  |  | 42000 | 70.59% | 1.9 | Both | 1135.4167 | 4.5417 | HRCU-A-CB (Split System: Heat Pump with Remote Outdoor Unit-Air-Source) | N/A
215677770 | Central Heat Pump | KEEPRITE | C5H0V60*K*AAA* |  |  | EA*5X60M24A*+WALLCON | *80CTL0702120B* | 54500 |  |  | 18 | 8.5 | 59500 |  |  | 42000 | 70.59% | 1.88 | Both | 1135.4167 | 4.5417 | HRCU-A-CB (Split System: Heat Pump with Remote Outdoor Unit-Air-Source) | N/A
215677962 | Central Heat Pump | TEMPSTAR | T5H0V60*K*AAA* |  |  | EA*5X61M24A*+WALLCON | *95CSU0802120B* | 56000 |  |  | 18 | 8.5 | 60000 |  |  | 42000 | 70% | 2.02 | Both | 1166.6667 | 4.6667 | HRCU-A-CB (Split System: Heat Pump with Remote Outdoor Unit-Air-Source) | N/A
215674736 | Central Heat Pump | HEIL | H5H0V48*K*AAA* |  |  | ESH5X48M12A*+WALLCON | *80CTL0451712B* | 44000 |  |  | 15.5 | 8.5 | 50000 |  |  | 35200 | 70.4% | 1.92 | Both | 916.6667 | 3.6667 | HRCU-A-CB (Split System: Heat Pump with Remote Outdoor Unit-Air-Source) | N/A
215675157 | Central Heat Pump | ARCOAIRE | H5H0V48*K*AAA* |  |  | ESH5X60M12A*+WALLCON | *80CTL0451712B* | 45000 |  |  | 15.5 | 8.5 | 48500 |  |  | 34600 | 71.34% | 1.94 | Both | 937.5 | 3.75 | HRCU-A-CB (Split System: Heat Pump with Remote Outdoor Unit-Air-Source) | N/A
215674899 | Central Heat Pump | BRYANT HEATING AND COOLING SYSTEMS | 290VAN048**AA* |  |  | CSAH*4812AM*+UI | 935CB48060C17*** | 44500 |  |  | 16 | 8.5 | 49500 |  |  | 34800 | 70.3% | 1.92 | Both | 927.0833 | 3.7083 | HRCU-A-CB (Split System: Heat Pump with Remote Outdoor Unit-Air-Source) | N/A
215681629 | Central Heat Pump | DAY & NIGHT | C5H0V48*K*AAA* |  |  | ESH5X48M12A*+WALLCON | *97CTN0801716A* | 44500 |  |  | 16 | 8.5 | 49500 |  |  | 34800 | 70.3% | 1.92 | Both | 927.0833 | 3.7083 | HRCU-A-CB (Split System: Heat Pump with Remote Outdoor Unit-Air-Source) | N/A
215675237 | Central Heat Pump | ARCOAIRE | H5H0V48*K*AAA* |  |  | ESH5X60M12A*+WALLCON | *95CSU0601716B* | 45000 |  |  | 16 | 8.5 | 48500 |  |  | 34200 | 70.52% | 1.94 | Both | 937.5 | 3.75 | HRCU-A-CB (Split System: Heat Pump with Remote Outdoor Unit-Air-Source) | N/A
215675274 | Central Heat Pump | BRYANT HEATING AND COOLING SYSTEMS | 290VAN048**AA* |  |  | CSAH*6012AM*+UI | 987MC42080C17*** | 45000 |  |  | 16 | 8.5 | 48500 |  |  | 34200 | 70.52% | 1.94 | Both | 937.5 | 3.75 | HRCU-A-CB (Split System: Heat Pump with Remote Outdoor Unit-Air-Source) | N/A
215675174 | Central Heat Pump | BRYANT HEATING AND COOLING SYSTEMS | 290VAN048**AA* |  |  | CSAH*6012AM*+UI | 88*TB48070C17*** | 45000 |  |  | 16 | 8.5 | 48500 |  |  | 34200 | 70.52% | 1.94 | Both | 937.5 | 3.75 | HRCU-A-CB (Split System: Heat Pump with Remote Outdoor Unit-Air-Source) | N/A
215675180 | Central Heat Pump | KEEPRITE | C5H0V48*K*AAA* |  |  | ESH5X60M12A*+WALLCON | *80CTL0701716B* | 45000 |  |  | 16 | 8.5 | 48500 |  |  | 34200 | 70.52% | 1.94 | Both | 937.5 | 3.75 | HRCU-A-CB (Split System: Heat Pump with Remote Outdoor Unit-Air-Source) | N/A
215675280 | Central Heat Pump | KEEPRITE | C5H0V48*K*AAA* |  |  | ESH5X60M12A*+WALLCON | *97CMN0801714B* | 45000 |  |  | 16 | 8.5 | 48500 |  |  | 34200 | 70.52% | 1.94 | Both | 937.5 | 3.75 | HRCU-A-CB (Split System: Heat Pump with Remote Outdoor Unit-Air-Source) | N/A
215681721 | Central Heat Pump | KENMORE | (C,H,T)5H0V48*K*AAA* |  |  | ESH5X60M12A*+WALLCON | *97CTN0801716A* | 45000 |  |  | 16 | 8.5 | 48500 |  |  | 34200 | 70.52% | 1.94 | Both | 937.5 | 3.75 | HRCU-A-CB (Split System: Heat Pump with Remote Outdoor Unit-Air-Source) | N/A
215681601 | Central Heat Pump | KENMORE | (C,H,T)5H0V48*K*AAA* |  |  | ESH5X48M12A*+WALLCON | *80CSU0601716B* | 45000 |  |  | 16 | 8.5 | 49000 |  |  | 34400 | 70.2% | 2.04 | Both | 937.5 | 3.75 | HRCU-A-CB (Split System: Heat Pump with Remote Outdoor Unit-Air-Source) | N/A
215678054 | Central Heat Pump | BRYANT HEATING AND COOLING SYSTEMS | 290VAN060**AA* |  |  | CSAH*6012AM*+UI | 88*TB48070C17*** | 54000 |  |  | 16.5 | 8.5 | 59000 |  |  | 41500 | 70.34% | 1.9 | Both | 1125 | 4.5 | HRCU-A-CB (Split System: Heat Pump with Remote Outdoor Unit-Air-Source) | N/A
215678062 | Central Heat Pump | TEMPSTAR | T5H0V60*K*AAA* |  |  | ESH5X60M12A*+WALLCON | *80CTL0701716B* | 54000 |  |  | 16.5 | 8.5 | 59000 |  |  | 41500 | 70.34% | 1.9 | Both | 1125 | 4.5 | HRCU-A-CB (Split System: Heat Pump with Remote Outdoor Unit-Air-Source) | N/A
215682734 | Central Heat Pump | BRYANT HEATING AND COOLING SYSTEMS | 290VAN060**AA* |  |  | CSAH*6012AM*+UI | 83*CB48060C17*** | 54500 |  |  | 17 | 8.5 | 58500 |  |  | 41000 | 70.09% | 1.92 | Both | 1135.4167 | 4.5417 | HRCU-A-CB (Split System: Heat Pump with Remote Outdoor Unit-Air-Source) | N/A
215682634 | Central Heat Pump | BRYANT HEATING AND COOLING SYSTEMS | 290VAN060**AA* |  |  | CAA**6121AM*+UI | 83*CB36040C17*** | 55500 |  |  | 18 | 8.5 | 58500 |  |  | 41000 | 70.09% | 2.04 | Both | 1156.25 | 4.625 | HRCU-A-CB (Split System: Heat Pump with Remote Outdoor Unit-Air-Source) | N/A
215677816 | Central Heat Pump | AIRQUEST | H5H0V60*K*AAA* |  |  | EA*5X60M24A*+WALLCON | *95CSU1002122B* | 55000 |  |  | 18.5 | 8.5 | 59000 |  |  | 41500 | 70.34% | 2.04 | Both | 1145.8333 | 4.5833 | HRCU-A-CB (Split System: Heat Pump with Remote Outdoor Unit-Air-Source) | N/A
215677813 | Central Heat Pump | CARRIER | 27VNA060A*030* |  |  | CAA**6024AM*+UI | 59CU5B100C21**22 | 55000 |  |  | 18.5 | 8.5 | 59000 |  |  | 41500 | 70.34% | 2.04 | Both | 1145.8333 | 4.5833 | HRCU-A-CB (Split System: Heat Pump with Remote Outdoor Unit-Air-Source) | N/A
215682588 | Central Heat Pump | COMFORTMAKER | C5H0V60*K*AAA* |  |  | EA*5X60M24A*+WALLCON | *80CSU0802120B* | 55500 |  |  | 18.5 | 8.5 | 58500 |  |  | 41000 | 70.09% | 2.04 | Both | 1156.25 | 4.625 | HRCU-A-CB (Split System: Heat Pump with Remote Outdoor Unit-Air-Source) | N/A
215682589 | Central Heat Pump | DAY & NIGHT | C5H0V60*K*AAA* |  |  | EA*5X60M24A*+WALLCON | *80CSU0802120B* | 55500 |  |  | 18.5 | 8.5 | 58500 |  |  | 41000 | 70.09% | 2.04 | Both | 1156.25 | 4.625 | HRCU-A-CB (Split System: Heat Pump with Remote Outdoor Unit-Air-Source) | N/A
215682591 | Central Heat Pump | KENMORE | (C,H,T)5H0V60*K*AAA* |  |  | EA*5X60M24A*+WALLCON | *80CSU0802120B* | 55500 |  |  | 18.5 | 8.5 | 58500 |  |  | 41000 | 70.09% | 2.04 | Both | 1156.25 | 4.625 | HRCU-A-CB (Split System: Heat Pump with Remote Outdoor Unit-Air-Source) | N/A
215675246 | Central Heat Pump | AIRQUEST | H5H0V48*K*AAA* |  |  | ESH5X60M12A*+WALLCON | *95CSU0802120B* | 45500 |  |  | 16.5 | 8.5 | 48000 |  |  | 33800 | 70.42% | 2.06 | Both | 947.9167 | 3.7917 | HRCU-A-CB (Split System: Heat Pump with Remote Outdoor Unit-Air-Source) | N/A
215681726 | Central Heat Pump | AIRQUEST | H5H0V48*K*AAA* |  |  | ESH5X60M12A*+WALLCON | *97CTN0802120A* | 45500 |  |  | 16.5 | 8.5 | 48000 |  |  | 33800 | 70.42% | 2.06 | Both | 947.9167 | 3.7917 | HRCU-A-CB (Split System: Heat Pump with Remote Outdoor Unit-Air-Source) | N/A
215675197 | Central Heat Pump | ARCOAIRE | H5H0V48*K*AAA* |  |  | ESH5X60M12A*+WALLCON | *80CTL0901716B* | 45500 |  |  | 16.5 | 8.5 | 48000 |  |  | 34000 | 70.83% | 2.06 | Both | 947.9167 | 3.7917 | HRCU-A-CB (Split System: Heat Pump with Remote Outdoor Unit-Air-Source) | N/A
215675257 | Central Heat Pump | ARCOAIRE | H5H0V48*K*AAA* |  |  | ESH5X60M12A*+WALLCON | *95CSU1002122B* | 45500 |  |  | 16.5 | 8.5 | 48000 |  |  | 33600 | 70% | 2.06 | Both | 947.9167 | 3.7917 | HRCU-A-CB (Split System: Heat Pump with Remote Outdoor Unit-Air-Source) | N/A
215675217 | Central Heat Pump | ARCOAIRE | H5H0V48*K*AAA* |  |  | ESH5X60M12A*+WALLCON | *80CTL1102120B* | 45500 |  |  | 16.5 | 8.5 | 48000 |  |  | 33600 | 70% | 2.06 | Both | 947.9167 | 3.7917 | HRCU-A-CB (Split System: Heat Pump with Remote Outdoor Unit-Air-Source) | N/A
215675297 | Central Heat Pump | ARCOAIRE | H5H0V48*K*AAA* |  |  | ESH5X60M12A*+WALLCON | *97CMN1002122B* | 45500 |  |  | 16.5 | 8.5 | 48000 |  |  | 33800 | 70.42% | 2.08 | Both | 947.9167 | 3.7917 | HRCU-A-CB (Split System: Heat Pump with Remote Outdoor Unit-Air-Source) | N/A
215675114 | Central Heat Pump | CARRIER | 27VNA048A*030* |  |  | CSAH*6012AM*+UI | 58CU*A060C17**16 | 45500 |  |  | 16.5 | 8.5 | 48000 |  |  | 33800 | 70.42% | 2.06 | Both | 947.9167 | 3.7917 | HRCU-A-CB (Split System: Heat Pump with Remote Outdoor Unit-Air-Source) | N/A
215675148 | Central Heat Pump | COMFORTMAKER | C5H0V48*K*AAA* |  |  | ESH5X60M12A*+WALLCON | *80CSU1002120A* | 45500 |  |  | 16.5 | 8.5 | 48000 |  |  | 33800 | 70.42% | 2.06 | Both | 947.9167 | 3.7917 | HRCU-A-CB (Split System: Heat Pump with Remote Outdoor Unit-Air-Source) | N/A
215681709 | Central Heat Pump | DAY & NIGHT | C5H0V48*K*AAA* |  |  | ESH5X60M12A*+WALLCON | *80CSU1002120B* | 45500 |  |  | 16.5 | 8.5 | 48000 |  |  | 33800 | 70.42% | 2.08 | Both | 947.9167 | 3.7917 | HRCU-A-CB (Split System: Heat Pump with Remote Outdoor Unit-Air-Source) | N/A
215681749 | Central Heat Pump | DAY & NIGHT | C5H0V48*K*AAA* |  |  | ESH5X60M12A*+WALLCON | *97CTN1202422A* | 45500 |  |  | 16.5 | 8.5 | 48000 |  |  | 33800 | 70.42% | 2.08 | Both | 947.9167 | 3.7917 | HRCU-A-CB (Split System: Heat Pump with Remote Outdoor Unit-Air-Source) | N/A
215675300 | Central Heat Pump | KEEPRITE | C5H0V48*K*AAA* |  |  | ESH5X60M12A*+WALLCON | *97CMN1002122B* | 45500 |  |  | 16.5 | 8.5 | 48000 |  |  | 33800 | 70.42% | 2.08 | Both | 947.9167 | 3.7917 | HRCU-A-CB (Split System: Heat Pump with Remote Outdoor Unit-Air-Source) | N/A
215675201 | Central Heat Pump | KENMORE | (C,H,T)5H0V48*K*AAA* |  |  | ESH5X60M12A*+WALLCON | *80CTL0901716B* | 45500 |  |  | 16.5 | 8.5 | 48000 |  |  | 34000 | 70.83% | 2.06 | Both | 947.9167 | 3.7917 | HRCU-A-CB (Split System: Heat Pump with Remote Outdoor Unit-Air-Source) | N/A
215675151 | Central Heat Pump | KENMORE | (C,H,T)5H0V48*K*AAA* |  |  | ESH5X60M12A*+WALLCON | *80CSU1002120A* | 45500 |  |  | 16.5 | 8.5 | 48000 |  |  | 33800 | 70.42% | 2.06 | Both | 947.9167 | 3.7917 | HRCU-A-CB (Split System: Heat Pump with Remote Outdoor Unit-Air-Source) | N/A
215675231 | Central Heat Pump | KENMORE | (C,H,T)5H0V48*K*AAA* |  |  | ESH5X60M12A*+WALLCON | *80CTL1352422B* | 45500 |  |  | 16.5 | 8.5 | 48000 |  |  | 33600 | 70% | 2.06 | Both | 947.9167 | 3.7917 | HRCU-A-CB (Split System: Heat Pump with Remote Outdoor Unit-Air-Source) | N/A
215675134 | Central Heat Pump | BRYANT HEATING AND COOLING SYSTEMS | 290VAN048**AA* |  |  | CSAH*6012AM*+UI | 83*CA60080C21*** | 45500 |  |  | 17 | 8.5 | 48000 |  |  | 33600 | 70% | 2.08 | Both | 947.9167 | 3.7917 | HRCU-A-CB (Split System: Heat Pump with Remote Outdoor Unit-Air-Source) | N/A
215681683 | Central Heat Pump | CARRIER | 27VNA048A*030* |  |  | CSAH*6012AM*+UI | 58CU*B060C17**16 | 45500 |  |  | 17 | 8.5 | 48000 |  |  | 33800 | 70.42% | 2.08 | Both | 947.9167 | 3.7917 | HRCU-A-CB (Split System: Heat Pump with Remote Outdoor Unit-Air-Source) | N/A
215683000 | Central Heat Pump | KEEPRITE | C5H0V60*K*AAA* |  |  | EVD5X60M21A*+WALLCON | *80CSU0401712B* | 56000 |  |  | 18 | 8.5 | 60500 |  |  | 43500 | 71.9% | 2.12 | Both | 1166.6667 | 4.6667 | HRCU-A-CB (Split System: Heat Pump with Remote Outdoor Unit-Air-Source) | N/A
215682821 | Central Heat Pump | KENMORE | (C,H,T)5H0V60*K*AAA* |  |  | EVM5X60M21A*+WALLCON | *80CSU0601716B* | 56000 |  |  | 18 | 8.5 | 60000 |  |  | 43000 | 71.67% | 2.12 | Both | 1166.6667 | 4.6667 | HRCU-A-CB (Split System: Heat Pump with Remote Outdoor Unit-Air-Source) | N/A
215683012 | Central Heat Pump | TEMPSTAR | T5H0V60*K*AAA* |  |  | EVD5X60M21A*+WALLCON | *80CSU0601716B* | 56000 |  |  | 18.5 | 8.5 | 60000 |  |  | 43000 | 71.67% | 2.12 | Both | 1166.6667 | 4.6667 | HRCU-A-CB (Split System: Heat Pump with Remote Outdoor Unit-Air-Source) | N/A
215677613 | Central Heat Pump | CARRIER | 27VNA060A*030* |  |  | CVAVA6121XMA*+UI | 59MN7C060C21**20 | 56000 |  |  | 17.5 | 9 | 65000 |  |  | 46000 | 70.77% | 2.06 | Both | 1166.6667 | 4.6667 | HRCU-A-CB (Split System: Heat Pump with Remote Outdoor Unit-Air-Source) | N/A
215677687 | Central Heat Pump | ARCOAIRE | H5H0V60*K*AAA* |  |  | EVD5X61M24A*+WALLCON | *97CMN0602120B* | 56500 |  |  | 18 | 9 | 65000 |  |  | 46000 | 70.77% | 2.06 | Both | 1177.0833 | 4.7083 | HRCU-A-CB (Split System: Heat Pump with Remote Outdoor Unit-Air-Source) | N/A
215677272 | Central Heat Pump | TEMPSTAR | T5H0V60*K*AAA* |  |  | EVM5X61M24A*+WALLCON | *97CMN0602120B* | 56500 |  |  | 18 | 9 | 65000 |  |  | 45500 | 70% | 2.06 | Both | 1177.0833 | 4.7083 | HRCU-A-CB (Split System: Heat Pump with Remote Outdoor Unit-Air-Source) | N/A
215682605 | Central Heat Pump | HEIL | H5H0V60*K*AAA* |  |  | EA*5X60M24A*+WALLCON | *97CTN0802120A* | 54500 |  |  | 18.5 | 9 | 59500 |  |  | 42000 | 70.59% | 1.9 | Both | 1135.4167 | 4.5417 | HRCU-A-CB (Split System: Heat Pump with Remote Outdoor Unit-Air-Source) | N/A
215674078 | Central Heat Pump | ARCOAIRE | H5H0V48*K*AAA* |  |  | EA*5X48M21A*+WALLCON | *95CSU0601716B* | 44000 |  |  | 17 | 9 | 49000 |  |  | 34600 | 70.61% | 2.04 | Both | 916.6667 | 3.6667 | HRCU-A-CB (Split System: Heat Pump with Remote Outdoor Unit-Air-Source) | N/A
215674075 | Central Heat Pump | BRYANT HEATING AND COOLING SYSTEMS | 290VAN048**AA* |  |  | CAA**4821AM*+UI | 935CB48060C17*** | 44000 |  |  | 17 | 9 | 49000 |  |  | 34600 | 70.61% | 2.04 | Both | 916.6667 | 3.6667 | HRCU-A-CB (Split System: Heat Pump with Remote Outdoor Unit-Air-Source) | N/A
215674081 | Central Heat Pump | KEEPRITE | C5H0V48*K*AAA* |  |  | EA*5X48M21A*+WALLCON | *95CSU0601716B* | 44000 |  |  | 17 | 9 | 49000 |  |  | 34600 | 70.61% | 2.04 | Both | 916.6667 | 3.6667 | HRCU-A-CB (Split System: Heat Pump with Remote Outdoor Unit-Air-Source) | N/A
215674111 | Central Heat Pump | KEEPRITE | C5H0V48*K*AAA* |  |  | EA*5X48M21A*+WALLCON | *97CMN0801714B* | 44000 |  |  | 17 | 9 | 49000 |  |  | 34600 | 70.61% | 2.04 | Both | 916.6667 | 3.6667 | HRCU-A-CB (Split System: Heat Pump with Remote Outdoor Unit-Air-Source) | N/A
215674112 | Central Heat Pump | KENMORE | (C,H,T)5H0V48*K*AAA* |  |  | EA*5X48M21A*+WALLCON | *97CMN0801714B* | 44000 |  |  | 17 | 9 | 49000 |  |  | 34600 | 70.61% | 2.04 | Both | 916.6667 | 3.6667 | HRCU-A-CB (Split System: Heat Pump with Remote Outdoor Unit-Air-Source) | N/A
215677447 | Central Heat Pump | ARCOAIRE | H5H0V60*K*AAA* |  |  | EVD5X60M24A*+WALLCON | *80CTL0702120B* | 56000 |  |  | 18 | 9 | 63500 |  |  | 45000 | 70.87% | 2.06 | Both | 1166.6667 | 4.6667 | HRCU-A-CB (Split System: Heat Pump with Remote Outdoor Unit-Air-Source) | N/A
215677444 | Central Heat Pump | BRYANT HEATING AND COOLING SYSTEMS | 290VAN060**AA* |  |  | CVAVA6024XMA*+UI | 88*TB60070C21*** | 56000 |  |  | 18 | 9 | 63500 |  |  | 45000 | 70.87% | 2.06 | Both | 1166.6667 | 4.6667 | HRCU-A-CB (Split System: Heat Pump with Remote Outdoor Unit-Air-Source) | N/A
215677109 | Central Heat Pump | DAY & NIGHT | C5H0V60*K*AAA* |  |  | EVM5X60M24A*+WALLCON | *80CTL0702120B* | 56000 |  |  | 18 | 9 | 63500 |  |  | 45000 | 70.87% | 2.06 | Both | 1166.6667 | 4.6667 | HRCU-A-CB (Split System: Heat Pump with Remote Outdoor Unit-Air-Source) | N/A
215677026 | Central Heat Pump | AIRQUEST | H5H0V60*K*AAA* |  |  | EVM5X60M21A*+WALLCON | *95CSU0802120B* | 56500 |  |  | 18 | 9 | 64000 |  |  | 45000 | 70.31% | 2.06 | Both | 1177.0833 | 4.7083 | HRCU-A-CB (Split System: Heat Pump with Remote Outdoor Unit-Air-Source) | N/A
215677146 | Central Heat Pump | AIRQUEST | H5H0V60*K*AAA* |  |  | EVM5X60M24A*+WALLCON | *95CSU0802120B* | 56500 |  |  | 18 | 9 | 63500 |  |  | 44500 | 70.08% | 2.08 | Both | 1177.0833 | 4.7083 | HRCU-A-CB (Split System: Heat Pump with Remote Outdoor Unit-Air-Source) | N/A
215682986 | Central Heat Pump | AIRQUEST | H5H0V60*K*AAA* |  |  | EVD5X60M21A*+WALLCON | *96CTN0802120B* | 56500 |  |  | 18 | 9 | 64000 |  |  | 45000 | 70.31% | 2.08 | Both | 1177.0833 | 4.7083 | HRCU-A-CB (Split System: Heat Pump with Remote Outdoor Unit-Air-Source) | N/A
215683037 | Central Heat Pump | ARCOAIRE | H5H0V60*K*AAA* |  |  | EVD5X60M21A*+WALLCON | *97CTN0802120A* | 56500 |  |  | 18 | 9 | 64000 |  |  | 45000 | 70.31% | 2.08 | Both | 1177.0833 | 4.7083 | HRCU-A-CB (Split System: Heat Pump with Remote Outdoor Unit-Air-Source) | N/A
215682894 | Central Heat Pump | BRYANT HEATING AND COOLING SYSTEMS | 290VAN060**AA* |  |  | CVAMA6024XMA*+UI | 987TA60080C21*** | 56500 |  |  | 18 | 9 | 63500 |  |  | 44500 | 70.08% | 2.08 | Both | 1177.0833 | 4.7083 | HRCU-A-CB (Split System: Heat Pump with Remote Outdoor Unit-Air-Source) | N/A
215677324 | Central Heat Pump | BRYANT HEATING AND COOLING SYSTEMS | 290VAN060**AA* |  |  | CVAVA6021XMA*+UI | 83*CA60100C21*** | 56500 |  |  | 18 | 9 | 64000 |  |  | 45000 | 70.31% | 2.08 | Both | 1177.0833 | 4.7083 | HRCU-A-CB (Split System: Heat Pump with Remote Outdoor Unit-Air-Source) | N/A
215677484 | Central Heat Pump | BRYANT HEATING AND COOLING SYSTEMS | 290VAN060**AA* |  |  | CVAVA6024XMA*+UI | 935CB60080C21*** | 56500 |  |  | 18 | 9 | 63500 |  |  | 44500 | 70.08% | 2.08 | Both | 1177.0833 | 4.7083 | HRCU-A-CB (Split System: Heat Pump with Remote Outdoor Unit-Air-Source) | N/A
215677378 | Central Heat Pump | COMFORTMAKER | C5H0V60*K*AAA* |  |  | EVD5X60M21A*+WALLCON | *95CSU0802120B* | 56500 |  |  | 18 | 9 | 64000 |  |  | 45000 | 70.31% | 2.08 | Both | 1177.0833 | 4.7083 | HRCU-A-CB (Split System: Heat Pump with Remote Outdoor Unit-Air-Source) | N/A
215677098 | Central Heat Pump | COMFORTMAKER | C5H0V60*K*AAA* |  |  | EVM5X60M24A*+WALLCON | *80CSU1002120A* | 56500 |  |  | 18 | 9 | 63000 |  |  | 44500 | 70.63% | 2.08 | Both | 1177.0833 | 4.7083 | HRCU-A-CB (Split System: Heat Pump with Remote Outdoor Unit-Air-Source) | N/A
215683089 | Central Heat Pump | DAY & NIGHT | C5H0V60*K*AAA* |  |  | EVD5X60M24A*+WALLCON | *97CTN0802120A* | 56500 |  |  | 18 | 9 | 63500 |  |  | 44500 | 70.08% | 2.08 | Both | 1177.0833 | 4.7083 | HRCU-A-CB (Split System: Heat Pump with Remote Outdoor Unit-Air-Source) | N/A
215677375 | Central Heat Pump | HEIL | H5H0V60*K*AAA* |  |  | EVD5X60M21A*+WALLCON | *95CSU0802120B* | 56500 |  |  | 18 | 9 | 64000 |  |  | 45000 | 70.31% | 2.08 | Both | 1177.0833 | 4.7083 | HRCU-A-CB (Split System: Heat Pump with Remote Outdoor Unit-Air-Source) | N/A
215682990 | Central Heat Pump | KEEPRITE | C5H0V60*K*AAA* |  |  | EVD5X60M21A*+WALLCON | *96CTN0802120B* | 56500 |  |  | 18 | 9 | 64000 |  |  | 45000 | 70.31% | 2.08 | Both | 1177.0833 | 4.7083 | HRCU-A-CB (Split System: Heat Pump with Remote Outdoor Unit-Air-Source) | N/A
215677490 | Central Heat Pump | KEEPRITE | C5H0V60*K*AAA* |  |  | EVD5X60M24A*+WALLCON | *95CSU0802120B* | 56500 |  |  | 18 | 9 | 63500 |  |  | 44500 | 70.08% | 2.08 | Both | 1177.0833 | 4.7083 | HRCU-A-CB (Split System: Heat Pump with Remote Outdoor Unit-Air-Source) | N/A
215682851 | Central Heat Pump | KENMORE | (C,H,T)5H0V60*K*AAA* |  |  | EVM5X60M21A*+WALLCON | *97CTN0802120A* | 56500 |  |  | 18 | 9 | 64000 |  |  | 45000 | 70.31% | 2.06 | Both | 1177.0833 | 4.7083 | HRCU-A-CB (Split System: Heat Pump with Remote Outdoor Unit-Air-Source) | N/A
215682871 | Central Heat Pump | KENMORE | (C,H,T)5H0V60*K*AAA* |  |  | EVM5X60M24A*+WALLCON | *96CTN0802120B* | 56500 |  |  | 18 | 9 | 63500 |  |  | 44500 | 70.08% | 2.08 | Both | 1177.0833 | 4.7083 | HRCU-A-CB (Split System: Heat Pump with Remote Outdoor Unit-Air-Source) | N/A
215677521 | Central Heat Pump | KENMORE | (C,H,T)5H0V60*K*AAA* |  |  | EVD5X60M24A*+WALLCON | *97CMN0802120B* | 56500 |  |  | 18 | 9 | 63500 |  |  | 44500 | 70.08% | 2.08 | Both | 1177.0833 | 4.7083 | HRCU-A-CB (Split System: Heat Pump with Remote Outdoor Unit-Air-Source) | N/A
215676966 | Central Heat Pump | AIRQUEST | H5H0V60*K*AAA* |  |  | EVM5X60M21A*+WALLCON | *80CSU0802120A* | 57000 |  |  | 18 | 9 | 63500 |  |  | 44500 | 70.08% | 2.08 | Both | 1187.5 | 4.75 | HRCU-A-CB (Split System: Heat Pump with Remote Outdoor Unit-Air-Source) | N/A
215677679 | Central Heat Pump | DAY & NIGHT | C5H0V60*K*AAA* |  |  | EVD5X61M24A*+WALLCON | *95CSU0802120B* | 57500 |  |  | 18 | 9 | 64000 |  |  | 45000 | 70.31% | 2.08 | Both | 1197.9167 | 4.7917 | HRCU-A-CB (Split System: Heat Pump with Remote Outdoor Unit-Air-Source) | N/A
215677252 | Central Heat Pump | TEMPSTAR | T5H0V60*K*AAA* |  |  | EVM5X61M24A*+WALLCON | *95CSU0802120B* | 57500 |  |  | 18 | 9 | 64000 |  |  | 45000 | 70.31% | 2.08 | Both | 1197.9167 | 4.7917 | HRCU-A-CB (Split System: Heat Pump with Remote Outdoor Unit-Air-Source) | N/A
215677773 | Central Heat Pump | CARRIER | 27VNA060A*030* |  |  | CAA**6024AM*+UI | 58TN*B090C21**20 | 55000 |  |  | 18.5 | 9 | 59000 |  |  | 41500 | 70.34% | 2.04 | Both | 1145.8333 | 4.5833 | HRCU-A-CB (Split System: Heat Pump with Remote Outdoor Unit-Air-Source) | N/A
215677796 | Central Heat Pump | AIRQUEST | H5H0V60*K*AAA* |  |  | EA*5X60M24A*+WALLCON | *80CTL1352422B* | 55500 |  |  | 18.5 | 9 | 59000 |  |  | 41500 | 70.34% | 2.02 | Both | 1156.25 | 4.625 | HRCU-A-CB (Split System: Heat Pump with Remote Outdoor Unit-Air-Source) | N/A
215677988 | Central Heat Pump | COMFORTMAKER | C5H0V60*K*AAA* |  |  | EA*5X61M24A*+WALLCON | *97CMN0802120B* | 56000 |  |  | 18.5 | 9 | 60000 |  |  | 42000 | 70% | 2.02 | Both | 1166.6667 | 4.6667 | HRCU-A-CB (Split System: Heat Pump with Remote Outdoor Unit-Air-Source) | N/A
215682655 | Central Heat Pump | HEIL | H5H0V60*K*AAA* |  |  | EA*5X61M24A*+WALLCON | *96CTN0802120B* | 56000 |  |  | 18.5 | 9 | 60000 |  |  | 42000 | 70% | 2.02 | Both | 1166.6667 | 4.6667 | HRCU-A-CB (Split System: Heat Pump with Remote Outdoor Unit-Air-Source) | N/A
215682662 | Central Heat Pump | TEMPSTAR | T5H0V60*K*AAA* |  |  | EA*5X61M24A*+WALLCON | *96CTN0802120B* | 56000 |  |  | 18.5 | 9 | 60000 |  |  | 42000 | 70% | 2.02 | Both | 1166.6667 | 4.6667 | HRCU-A-CB (Split System: Heat Pump with Remote Outdoor Unit-Air-Source) | N/A
215677557 | Central Heat Pump | ARCOAIRE | H5H0V60*K*AAA* |  |  | EVD5X60M24A*+WALLCON | *96CTN1202422B* | 56500 |  |  | 18.5 | 9 | 63000 |  |  | 44500 | 70.63% | 2.08 | Both | 1177.0833 | 4.7083 | HRCU-A-CB (Split System: Heat Pump with Remote Outdoor Unit-Air-Source) | N/A
215677547 | Central Heat Pump | ARCOAIRE | H5H0V60*K*AAA* |  |  | EVD5X60M24A*+WALLCON | *96CTN1002122B* | 56500 |  |  | 18.5 | 9 | 63000 |  |  | 44500 | 70.63% | 2.08 | Both | 1177.0833 | 4.7083 | HRCU-A-CB (Split System: Heat Pump with Remote Outdoor Unit-Air-Source) | N/A
215682917 | Central Heat Pump | ARCOAIRE | H5H0V60*K*AAA* |  |  | EVM5X60M24A*+WALLCON | *97CTN1202422A* | 56500 |  |  | 18.5 | 9 | 63000 |  |  | 44500 | 70.63% | 2.1 | Both | 1177.0833 | 4.7083 | HRCU-A-CB (Split System: Heat Pump with Remote Outdoor Unit-Air-Source) | N/A
215677544 | Central Heat Pump | BRYANT HEATING AND COOLING SYSTEMS | 290VAN060**AA* |  |  | CVAVA6024XMA*+UI | 986TD66100C21*** | 56500 |  |  | 18.5 | 9 | 63000 |  |  | 44500 | 70.63% | 2.08 | Both | 1177.0833 | 4.7083 | HRCU-A-CB (Split System: Heat Pump with Remote Outdoor Unit-Air-Source) | N/A
215677073 | Central Heat Pump | CARRIER | 27VNA060A*030* |  |  | CVAMA6021XMA*+UI | 59TN6C100C21**22 | 56500 |  |  | 18.5 | 9 | 64000 |  |  | 45000 | 70.31% | 2.08 | Both | 1177.0833 | 4.7083 | HRCU-A-CB (Split System: Heat Pump with Remote Outdoor Unit-Air-Source) | N/A
215677533 | Central Heat Pump | CARRIER | 27VNA060A*030* |  |  | CVAVA6024XMA*+UI | 59MN7C120C24**22 | 56500 |  |  | 18.5 | 9 | 63000 |  |  | 44500 | 70.63% | 2.08 | Both | 1177.0833 | 4.7083 | HRCU-A-CB (Split System: Heat Pump with Remote Outdoor Unit-Air-Source) | N/A
215683103 | Central Heat Pump | CARRIER | 27VNA060A*030* |  |  | CVAVA6024XMA*+UI | 59TN7A120C24**22 | 56500 |  |  | 18.5 | 9 | 63000 |  |  | 44500 | 70.63% | 2.1 | Both | 1177.0833 | 4.7083 | HRCU-A-CB (Split System: Heat Pump with Remote Outdoor Unit-Air-Source) | N/A
215677175 | Central Heat Pump | HEIL | H5H0V60*K*AAA* |  |  | EVM5X60M24A*+WALLCON | *97CMN1002122B* | 56500 |  |  | 18.5 | 9 | 63000 |  |  | 44500 | 70.63% | 2.08 | Both | 1177.0833 | 4.7083 | HRCU-A-CB (Split System: Heat Pump with Remote Outdoor Unit-Air-Source) | N/A
215682911 | Central Heat Pump | KENMORE | (C,H,T)5H0V60*K*AAA* |  |  | EVM5X60M24A*+WALLCON | *97CTN1002122A* | 56500 |  |  | 18.5 | 9 | 63000 |  |  | 44500 | 70.63% | 2.08 | Both | 1177.0833 | 4.7083 | HRCU-A-CB (Split System: Heat Pump with Remote Outdoor Unit-Air-Source) | N/A
215677181 | Central Heat Pump | KENMORE | (C,H,T)5H0V60*K*AAA* |  |  | EVM5X60M24A*+WALLCON | *97CMN1002122B* | 56500 |  |  | 18.5 | 9 | 63000 |  |  | 44500 | 70.63% | 2.08 | Both | 1177.0833 | 4.7083 | HRCU-A-CB (Split System: Heat Pump with Remote Outdoor Unit-Air-Source) | N/A
215682912 | Central Heat Pump | TEMPSTAR | T5H0V60*K*AAA* |  |  | EVM5X60M24A*+WALLCON | *97CTN1002122A* | 56500 |  |  | 18.5 | 9 | 63000 |  |  | 44500 | 70.63% | 2.08 | Both | 1177.0833 | 4.7083 | HRCU-A-CB (Split System: Heat Pump with Remote Outdoor Unit-Air-Source) | N/A
215677212 | Central Heat Pump | TEMPSTAR | T5H0V60*K*AAA* |  |  | EVM5X60M24A*+WALLCON | *96CTN1202422B* | 56500 |  |  | 18.5 | 9 | 63000 |  |  | 44500 | 70.63% | 2.1 | Both | 1177.0833 | 4.7083 | HRCU-A-CB (Split System: Heat Pump with Remote Outdoor Unit-Air-Source) | N/A
215677229 | Central Heat Pump | DAY & NIGHT | C5H0V60*K*AAA* |  |  | EVM5X61M24A*+WALLCON | *80CTL0702120B* | 57000 |  |  | 18.5 | 9 | 64000 |  |  | 45000 | 70.31% | 2.08 | Both | 1187.5 | 4.75 | HRCU-A-CB (Split System: Heat Pump with Remote Outdoor Unit-Air-Source) | N/A
215683186 | Central Heat Pump | AIRQUEST | H5H0V60*K*AAA* |  |  | EVD5X61M24A*+WALLCON | *96CTN0802120B* | 57500 |  |  | 18.5 | 9 | 64000 |  |  | 45000 | 70.31% | 2.08 | Both | 1197.9167 | 4.7917 | HRCU-A-CB (Split System: Heat Pump with Remote Outdoor Unit-Air-Source) | N/A
215682957 | Central Heat Pump | ARCOAIRE | H5H0V60*K*AAA* |  |  | EVM5X61M24A*+WALLCON | *97CTN0802120A* | 57500 |  |  | 18.5 | 9 | 64000 |  |  | 45000 | 70.31% | 2.08 | Both | 1197.9167 | 4.7917 | HRCU-A-CB (Split System: Heat Pump with Remote Outdoor Unit-Air-Source) | N/A
215682923 | Central Heat Pump | CARRIER | 27VNA060A*030* |  |  | CVAMA6124XMA*+UI | 59TN6C080C21**20 | 57500 |  |  | 18.5 | 9 | 64000 |  |  | 45000 | 70.31% | 2.08 | Both | 1197.9167 | 4.7917 | HRCU-A-CB (Split System: Heat Pump with Remote Outdoor Unit-Air-Source) | N/A
215683215 | Central Heat Pump | HEIL | H5H0V60*K*AAA* |  |  | EVD5X61M24A*+WALLCON | *97CTN0802120A* | 57500 |  |  | 18.5 | 9 | 64000 |  |  | 45000 | 70.31% | 2.08 | Both | 1197.9167 | 4.7917 | HRCU-A-CB (Split System: Heat Pump with Remote Outdoor Unit-Air-Source) | N/A
215677702 | Central Heat Pump | TEMPSTAR | T5H0V60*K*AAA* |  |  | EVD5X61M24A*+WALLCON | *97CMN0802120B* | 57500 |  |  | 18.5 | 9 | 64000 |  |  | 45000 | 70.31% | 2.06 | Both | 1197.9167 | 4.7917 | HRCU-A-CB (Split System: Heat Pump with Remote Outdoor Unit-Air-Source) | N/A
215683192 | Central Heat Pump | TEMPSTAR | T5H0V60*K*AAA* |  |  | EVD5X61M24A*+WALLCON | *96CTN0802120B* | 57500 |  |  | 18.5 | 9 | 64000 |  |  | 45000 | 70.31% | 2.08 | Both | 1197.9167 | 4.7917 | HRCU-A-CB (Split System: Heat Pump with Remote Outdoor Unit-Air-Source) | N/A
215681337 | Central Heat Pump | ARCOAIRE | H5H0V48*K*AAA* |  |  | EA*5X48M21A*+WALLCON | *80CSU1002120B* | 44000 |  |  | 17 | 9 | 48500 |  |  | 34000 | 70.1% | 2.04 | Both | 916.6667 | 3.6667 | HRCU-A-CB (Split System: Heat Pump with Remote Outdoor Unit-Air-Source) | N/A
215674099 | Central Heat Pump | COMFORTMAKER | C5H0V48*K*AAA* |  |  | EA*5X48M21A*+WALLCON | *97CMN0602120B* | 44000 |  |  | 17 | 9 | 49000 |  |  | 34600 | 70.61% | 2.04 | Both | 916.6667 | 3.6667 | HRCU-A-CB (Split System: Heat Pump with Remote Outdoor Unit-Air-Source) | N/A
215674331 | Central Heat Pump | KEEPRITE | C5H0V48*K*AAA* |  |  | EA*5X61M21A*+WALLCON | *80CTL0451712B* | 45500 |  |  | 17 | 9 | 48500 |  |  | 34600 | 71.34% | 2.06 | Both | 947.9167 | 3.7917 | HRCU-A-CB (Split System: Heat Pump with Remote Outdoor Unit-Air-Source) | N/A
215674045 | Central Heat Pump | BRYANT HEATING AND COOLING SYSTEMS | 290VAN048**AA* |  |  | CAA**4821AM*+UI | 88*TB48090C17*** | 44000 |  |  | 17.5 | 9 | 48500 |  |  | 34200 | 70.52% | 2.06 | Both | 916.6667 | 3.6667 | HRCU-A-CB (Split System: Heat Pump with Remote Outdoor Unit-Air-Source) | N/A
215681308 | Central Heat Pump | COMFORTMAKER | C5H0V48*K*AAA* |  |  | EA*5X48M21A*+WALLCON | *80CSU0401712B* | 44000 |  |  | 17.5 | 9 | 48500 |  |  | 34000 | 70.1% | 2.04 | Both | 916.6667 | 3.6667 | HRCU-A-CB (Split System: Heat Pump with Remote Outdoor Unit-Air-Source) | N/A
215674129 | Central Heat Pump | COMFORTMAKER | C5H0V48*K*AAA* |  |  | EA*5X48M21A*+WALLCON | *97CMN1002122B* | 44000 |  |  | 17.5 | 9 | 48500 |  |  | 34000 | 70.1% | 2.04 | Both | 916.6667 | 3.6667 | HRCU-A-CB (Split System: Heat Pump with Remote Outdoor Unit-Air-Source) | N/A
215673989 | Central Heat Pump | COMFORTMAKER | C5H0V48*K*AAA* |  |  | EA*5X48M21A*+WALLCON | *80CSU0601716A* | 44000 |  |  | 17.5 | 9 | 48500 |  |  | 34200 | 70.52% | 2.04 | Both | 916.6667 | 3.6667 | HRCU-A-CB (Split System: Heat Pump with Remote Outdoor Unit-Air-Source) | N/A
215674009 | Central Heat Pump | COMFORTMAKER | C5H0V48*K*AAA* |  |  | EA*5X48M21A*+WALLCON | *80CSU1002120A* | 44000 |  |  | 17.5 | 9 | 48500 |  |  | 34200 | 70.52% | 2.06 | Both | 916.6667 | 3.6667 | HRCU-A-CB (Split System: Heat Pump with Remote Outdoor Unit-Air-Source) | N/A
215674026 | Central Heat Pump | HEIL | H5H0V48*K*AAA* |  |  | EA*5X48M21A*+WALLCON | *80CTL0701716B* | 44000 |  |  | 17.5 | 9 | 49000 |  |  | 34400 | 70.2% | 2.04 | Both | 916.6667 | 3.6667 | HRCU-A-CB (Split System: Heat Pump with Remote Outdoor Unit-Air-Source) | N/A
215673986 | Central Heat Pump | HEIL | H5H0V48*K*AAA* |  |  | EA*5X48M21A*+WALLCON | *80CSU0601716A* | 44000 |  |  | 17.5 | 9 | 48500 |  |  | 34200 | 70.52% | 2.04 | Both | 916.6667 | 3.6667 | HRCU-A-CB (Split System: Heat Pump with Remote Outdoor Unit-Air-Source) | N/A
215674046 | Central Heat Pump | HEIL | H5H0V48*K*AAA* |  |  | EA*5X48M21A*+WALLCON | *80CTL0901716B* | 44000 |  |  | 17.5 | 9 | 48500 |  |  | 34200 | 70.52% | 2.06 | Both | 916.6667 | 3.6667 | HRCU-A-CB (Split System: Heat Pump with Remote Outdoor Unit-Air-Source) | N/A
215674006 | Central Heat Pump | HEIL | H5H0V48*K*AAA* |  |  | EA*5X48M21A*+WALLCON | *80CSU1002120A* | 44000 |  |  | 17.5 | 9 | 48500 |  |  | 34200 | 70.52% | 2.06 | Both | 916.6667 | 3.6667 | HRCU-A-CB (Split System: Heat Pump with Remote Outdoor Unit-Air-Source) | N/A
215681300 | Central Heat Pump | KEEPRITE | C5H0V48*K*AAA* |  |  | EA*5X48M21A*+WALLCON | *96CTN0802120B* | 44000 |  |  | 17.5 | 9 | 48500 |  |  | 34200 | 70.52% | 2.06 | Both | 916.6667 | 3.6667 | HRCU-A-CB (Split System: Heat Pump with Remote Outdoor Unit-Air-Source) | N/A
215674132 | Central Heat Pump | KENMORE | (C,H,T)5H0V48*K*AAA* |  |  | EA*5X48M21A*+WALLCON | *97CMN1002122B* | 44000 |  |  | 17.5 | 9 | 48500 |  |  | 34000 | 70.1% | 2.04 | Both | 916.6667 | 3.6667 | HRCU-A-CB (Split System: Heat Pump with Remote Outdoor Unit-Air-Source) | N/A
215674012 | Central Heat Pump | KENMORE | (C,H,T)5H0V48*K*AAA* |  |  | EA*5X48M21A*+WALLCON | *80CSU1002120A* | 44000 |  |  | 17.5 | 9 | 48500 |  |  | 34200 | 70.52% | 2.06 | Both | 916.6667 | 3.6667 | HRCU-A-CB (Split System: Heat Pump with Remote Outdoor Unit-Air-Source) | N/A
215681301 | Central Heat Pump | KENMORE | (C,H,T)5H0V48*K*AAA* |  |  | EA*5X48M21A*+WALLCON | *96CTN0802120B* | 44000 |  |  | 17.5 | 9 | 48500 |  |  | 34200 | 70.52% | 2.06 | Both | 916.6667 | 3.6667 | HRCU-A-CB (Split System: Heat Pump with Remote Outdoor Unit-Air-Source) | N/A
215674238 | Central Heat Pump | ARCOAIRE | H5H0V48*K*AAA* |  |  | EA*5X60M24A*+WALLCON | *97CMN0602120B* | 45000 |  |  | 17.5 | 9 | 47500 |  |  | 34000 | 71.58% | 2.06 | Both | 937.5 | 3.75 | HRCU-A-CB (Split System: Heat Pump with Remote Outdoor Unit-Air-Source) | N/A
215681397 | Central Heat Pump | ARCOAIRE | H5H0V48*K*AAA* |  |  | EA*5X60M24A*+WALLCON | *80CSU1002120B* | 45000 |  |  | 17.5 | 9 | 47500 |  |  | 33600 | 70.74% | 2.06 | Both | 937.5 | 3.75 | HRCU-A-CB (Split System: Heat Pump with Remote Outdoor Unit-Air-Source) | N/A
215674218 | Central Heat Pump | ARCOAIRE | H5H0V48*K*AAA* |  |  | EA*5X60M24A*+WALLCON | *95CSU0802120B* | 45000 |  |  | 17.5 | 9 | 47500 |  |  | 33600 | 70.74% | 2.08 | Both | 937.5 | 3.75 | HRCU-A-CB (Split System: Heat Pump with Remote Outdoor Unit-Air-Source) | N/A
215681486 | Central Heat Pump | AIRQUEST | H5H0V48*K*AAA* |  |  | EA*5X61M21A*+WALLCON | *97CTN0801716A* | 45500 |  |  | 17.5 | 9 | 48000 |  |  | 34200 | 71.25% | 2.06 | Both | 947.9167 | 3.7917 | HRCU-A-CB (Split System: Heat Pump with Remote Outdoor Unit-Air-Source) | N/A
215674407 | Central Heat Pump | AIRQUEST | H5H0V48*K*AAA* |  |  | EA*5X61M21A*+WALLCON | *97CMN0602120B* | 45500 |  |  | 17.5 | 9 | 48000 |  |  | 34200 | 71.25% | 2.06 | Both | 947.9167 | 3.7917 | HRCU-A-CB (Split System: Heat Pump with Remote Outdoor Unit-Air-Source) | N/A
215674338 | Central Heat Pump | ARCOAIRE | H5H0V48*K*AAA* |  |  | EA*5X61M21A*+WALLCON | *80CTL0701716B* | 45500 |  |  | 17.5 | 9 | 48000 |  |  | 34000 | 70.83% | 2.06 | Both | 947.9167 | 3.7917 | HRCU-A-CB (Split System: Heat Pump with Remote Outdoor Unit-Air-Source) | N/A
215674384 | Central Heat Pump | CARRIER | 27VNA048A*030* |  |  | CAA**6121AM*+UI | 59CU5B060C17**16 | 45500 |  |  | 17.5 | 9 | 48000 |  |  | 34200 | 71.25% | 2.06 | Both | 947.9167 | 3.7917 | HRCU-A-CB (Split System: Heat Pump with Remote Outdoor Unit-Air-Source) | N/A
215674567 | Central Heat Pump | DAY & NIGHT | C5H0V48*K*AAA* |  |  | EA*5X61M24A*+WALLCON | *97CMN0602120B* | 45500 |  |  | 17.5 | 9 | 48000 |  |  | 34200 | 71.25% | 2.06 | Both | 947.9167 | 3.7917 | HRCU-A-CB (Split System: Heat Pump with Remote Outdoor Unit-Air-Source) | N/A
215674570 | Central Heat Pump | KEEPRITE | C5H0V48*K*AAA* |  |  | EA*5X61M24A*+WALLCON | *97CMN0602120B* | 45500 |  |  | 17.5 | 9 | 48000 |  |  | 34200 | 71.25% | 2.06 | Both | 947.9167 | 3.7917 | HRCU-A-CB (Split System: Heat Pump with Remote Outdoor Unit-Air-Source) | N/A
215674341 | Central Heat Pump | KEEPRITE | C5H0V48*K*AAA* |  |  | EA*5X61M21A*+WALLCON | *80CTL0701716B* | 45500 |  |  | 17.5 | 9 | 48000 |  |  | 34000 | 70.83% | 2.06 | Both | 947.9167 | 3.7917 | HRCU-A-CB (Split System: Heat Pump with Remote Outdoor Unit-Air-Source) | N/A
215676137 | Central Heat Pump | ARCOAIRE | H5H0V48*K*AAA* |  |  | EVD5X48M21A*+WALLCON | *95CSU0601716B* | 46500 |  |  | 17.5 | 9 | 50000 |  |  | 37000 | 74% | 1.98 | Both | 968.75 | 3.875 | HRCU-A-CB (Split System: Heat Pump with Remote Outdoor Unit-Air-Source) | N/A
215676133 | Central Heat Pump | CARRIER | 27VNA048A*030* |  |  | CVAVA4821XMA*+UI | 59CU5B060C17**16 | 46500 |  |  | 17.5 | 9 | 50000 |  |  | 37000 | 74% | 1.98 | Both | 968.75 | 3.875 | HRCU-A-CB (Split System: Heat Pump with Remote Outdoor Unit-Air-Source) | N/A
215674055 | Central Heat Pump | BRYANT HEATING AND COOLING SYSTEMS | 290VAN048**AA* |  |  | CAA**4821AM*+UI | 88*TB60090C21*** | 44500 |  |  | 18 | 9 | 48500 |  |  | 34000 | 70.1% | 2.06 | Both | 927.0833 | 3.7083 | HRCU-A-CB (Split System: Heat Pump with Remote Outdoor Unit-Air-Source) | N/A
215674069 | Central Heat Pump | COMFORTMAKER | C5H0V48*K*AAA* |  |  | EA*5X48M21A*+WALLCON | *80CTL1102120B* | 44500 |  |  | 18 | 9 | 48500 |  |  | 34000 | 70.1% | 2.06 | Both | 927.0833 | 3.7083 | HRCU-A-CB (Split System: Heat Pump with Remote Outdoor Unit-Air-Source) | N/A
215674061 | Central Heat Pump | KEEPRITE | C5H0V48*K*AAA* |  |  | EA*5X48M21A*+WALLCON | *80CTL0902120B* | 44500 |  |  | 18 | 9 | 48500 |  |  | 34000 | 70.1% | 2.06 | Both | 927.0833 | 3.7083 | HRCU-A-CB (Split System: Heat Pump with Remote Outdoor Unit-Air-Source) | N/A
215681391 | Central Heat Pump | KENMORE | (C,H,T)5H0V48*K*AAA* |  |  | EA*5X60M24A*+WALLCON | *80CSU0802120B* | 45500 |  |  | 18 | 9 | 47000 |  |  | 33400 | 71.06% | 2.06 | Both | 947.9167 | 3.7917 | HRCU-A-CB (Split System: Heat Pump with Remote Outdoor Unit-Air-Source) | N/A
215674467 | Central Heat Pump | AIRQUEST | H5H0V48*K*AAA* |  |  | EA*5X61M24A*+WALLCON | *80CSU1002120A* | 46000 |  |  | 18 | 9 | 48000 |  |  | 33800 | 70.42% | 2.08 | Both | 958.3333 | 3.8333 | HRCU-A-CB (Split System: Heat Pump with Remote Outdoor Unit-Air-Source) | N/A
215674298 | Central Heat Pump | ARCOAIRE | H5H0V48*K*AAA* |  |  | EA*5X61M21A*+WALLCON | *80CSU0601716A* | 46000 |  |  | 18 | 9 | 48000 |  |  | 33800 | 70.42% | 2.08 | Both | 958.3333 | 3.8333 | HRCU-A-CB (Split System: Heat Pump with Remote Outdoor Unit-Air-Source) | N/A
215674464 | Central Heat Pump | CARRIER | 27VNA048A*030* |  |  | CAA**6124AM*+UI | 58CU*A100C21**20 | 46000 |  |  | 18 | 9 | 48000 |  |  | 33800 | 70.42% | 2.08 | Both | 958.3333 | 3.8333 | HRCU-A-CB (Split System: Heat Pump with Remote Outdoor Unit-Air-Source) | N/A
215681538 | Central Heat Pump | COMFORTMAKER | C5H0V48*K*AAA* |  |  | EA*5X61M24A*+WALLCON | *80CSU1002120B* | 46000 |  |  | 18 | 9 | 47500 |  |  | 33600 | 70.74% | 2.08 | Both | 958.3333 | 3.8333 | HRCU-A-CB (Split System: Heat Pump with Remote Outdoor Unit-Air-Source) | N/A
215681452 | Central Heat Pump | TEMPSTAR | T5H0V48*K*AAA* |  |  | EA*5X61M21A*+WALLCON | *80CSU0401712B* | 46000 |  |  | 18 | 9 | 47500 |  |  | 33600 | 70.74% | 2.06 | Both | 958.3333 | 3.8333 | HRCU-A-CB (Split System: Heat Pump with Remote Outdoor Unit-Air-Source) | N/A
215675466 | Central Heat Pump | AIRQUEST | H5H0V48*K*AAA* |  |  | EVM5X48M21A*+WALLCON | *96CTN0801714B* | 46500 |  |  | 18 | 9 | 50000 |  |  | 35600 | 71.2% | 2 | Both | 968.75 | 3.875 | HRCU-A-CB (Split System: Heat Pump with Remote Outdoor Unit-Air-Source) | N/A
215676156 | Central Heat Pump | AIRQUEST | H5H0V48*K*AAA* |  |  | EVD5X48M21A*+WALLCON | *96CTN0801714B* | 46500 |  |  | 18 | 9 | 50000 |  |  | 35600 | 71.2% | 2 | Both | 968.75 | 3.875 | HRCU-A-CB (Split System: Heat Pump with Remote Outdoor Unit-Air-Source) | N/A
215682144 | Central Heat Pump | BRYANT HEATING AND COOLING SYSTEMS | 290VAN048**AA* |  |  | CVAVA4821XMA*+UI | 987TA42080C17*** | 46500 |  |  | 18 | 9 | 50000 |  |  | 37000 | 74% | 1.98 | Both | 968.75 | 3.875 | HRCU-A-CB (Split System: Heat Pump with Remote Outdoor Unit-Air-Source) | N/A
215676153 | Central Heat Pump | CARRIER | 27VNA048A*030* |  |  | CVAVA4821XMA*+UI | 59TN6C080C17**14 | 46500 |  |  | 18 | 9 | 50000 |  |  | 35600 | 71.2% | 2 | Both | 968.75 | 3.875 | HRCU-A-CB (Split System: Heat Pump with Remote Outdoor Unit-Air-Source) | N/A
215675463 | Central Heat Pump | CARRIER | 27VNA048A*030* |  |  | CVAMA4821XMA*+UI | 59TN6C080C17**14 | 46500 |  |  | 18 | 9 | 50000 |  |  | 35600 | 71.2% | 2 | Both | 968.75 | 3.875 | HRCU-A-CB (Split System: Heat Pump with Remote Outdoor Unit-Air-Source) | N/A
215681802 | Central Heat Pump | TEMPSTAR | T5H0V48*K*AAA* |  |  | EVM5X48M21A*+WALLCON | *97CTN0801716A* | 46500 |  |  | 18 | 9 | 50000 |  |  | 37000 | 74% | 2 | Both | 968.75 | 3.875 | HRCU-A-CB (Split System: Heat Pump with Remote Outdoor Unit-Air-Source) | N/A
215675357 | Central Heat Pump | ARCOAIRE | H5H0V48*K*AAA* |  |  | EVM5X48M21A*+WALLCON | *80CSU0601716A* | 47000 |  |  | 18 | 9 | 50000 |  |  | 36400 | 72.8% | 1.98 | Both | 979.1667 | 3.9167 | HRCU-A-CB (Split System: Heat Pump with Remote Outdoor Unit-Air-Source) | N/A
215681787 | Central Heat Pump | ARCOAIRE | H5H0V48*K*AAA* |  |  | EVM5X48M21A*+WALLCON | *80CSU1002120B* | 47000 |  |  | 18 | 9 | 50000 |  |  | 36400 | 72.8% | 2 | Both | 979.1667 | 3.9167 | HRCU-A-CB (Split System: Heat Pump with Remote Outdoor Unit-Air-Source) | N/A
215682107 | Central Heat Pump | ARCOAIRE | H5H0V48*K*AAA* |  |  | EVD5X48M21A*+WALLCON | *80CSU0401712B* | 47000 |  |  | 18 | 9 | 50000 |  |  | 36400 | 72.8% | 2.02 | Both | 979.1667 | 3.9167 | HRCU-A-CB (Split System: Heat Pump with Remote Outdoor Unit-Air-Source) | N/A
215676093 | Central Heat Pump | CARRIER | 27VNA048A*030* |  |  | CVAVA4821XMA*+UI | 58CU*A060C17**16 | 47000 |  |  | 18 | 9 | 50000 |  |  | 36400 | 72.8% | 2 | Both | 979.1667 | 3.9167 | HRCU-A-CB (Split System: Heat Pump with Remote Outdoor Unit-Air-Source) | N/A
215682193 | Central Heat Pump | CARRIER | 27VNA048A*030* |  |  | CVAVA4824XMA*+UI | 58CU*B100C21**20 | 47000 |  |  | 18 | 9 | 50000 |  |  | 36400 | 72.8% | 2 | Both | 979.1667 | 3.9167 | HRCU-A-CB (Split System: Heat Pump with Remote Outdoor Unit-Air-Source) | N/A
215675360 | Central Heat Pump | KEEPRITE | C5H0V48*K*AAA* |  |  | EVM5X48M21A*+WALLCON | *80CSU0601716A* | 47000 |  |  | 18 | 9 | 50000 |  |  | 36400 | 72.8% | 1.98 | Both | 979.1667 | 3.9167 | HRCU-A-CB (Split System: Heat Pump with Remote Outdoor Unit-Air-Source) | N/A
215675526 | Central Heat Pump | AIRQUEST | H5H0V48*K*AAA* |  |  | EVM5X49M21A*+WALLCON | *80CTL0451712B* | 47500 |  |  | 18 | 9 | 50000 |  |  | 37600 | 75.2% | 1.98 | Both | 989.5833 | 3.9583 | HRCU-A-CB (Split System: Heat Pump with Remote Outdoor Unit-Air-Source) | N/A
215675698 | Central Heat Pump | COMFORTMAKER | C5H0V48*K*AAA* |  |  | EVM5X60M21A*+WALLCON | *80CTL0451712B* | 47500 |  |  | 18 | 9 | 50000 |  |  | 37600 | 75.2% | 1.98 | Both | 989.5833 | 3.9583 | HRCU-A-CB (Split System: Heat Pump with Remote Outdoor Unit-Air-Source) | N/A
215676439 | Central Heat Pump | DAY & NIGHT | C5H0V48*K*AAA* |  |  | EVD5X60M21A*+WALLCON | *80CTL0451712B* | 47500 |  |  | 18 | 9 | 50000 |  |  | 37600 | 75.2% | 1.98 | Both | 989.5833 | 3.9583 | HRCU-A-CB (Split System: Heat Pump with Remote Outdoor Unit-Air-Source) | N/A
215675755 | Central Heat Pump | HEIL | H5H0V48*K*AAA* |  |  | EVM5X60M21A*+WALLCON | *95CSU0601716B* | 47500 |  |  | 18 | 9 | 50000 |  |  | 37200 | 74.4% | 1.98 | Both | 989.5833 | 3.9583 | HRCU-A-CB (Split System: Heat Pump with Remote Outdoor Unit-Air-Source) | N/A
215675532 | Central Heat Pump | TEMPSTAR | T5H0V48*K*AAA* |  |  | EVM5X49M21A*+WALLCON | *80CTL0451712B* | 47500 |  |  | 18 | 9 | 50000 |  |  | 37600 | 75.2% | 1.98 | Both | 989.5833 | 3.9583 | HRCU-A-CB (Split System: Heat Pump with Remote Outdoor Unit-Air-Source) | N/A
215677338 | Central Heat Pump | COMFORTMAKER | C5H0V60*K*AAA* |  |  | EVD5X60M21A*+WALLCON | *80CTL0701716B* | 55000 |  |  | 18 | 9 | 59500 |  |  | 43500 | 73.11% | 2.1 | Both | 1145.8333 | 4.5833 | HRCU-A-CB (Split System: Heat Pump with Remote Outdoor Unit-Air-Source) | N/A
215676989 | Central Heat Pump | DAY & NIGHT | C5H0V60*K*AAA* |  |  | EVM5X60M21A*+WALLCON | *80CTL0701716B* | 55000 |  |  | 18 | 9 | 59500 |  |  | 43500 | 73.11% | 2.1 | Both | 1145.8333 | 4.5833 | HRCU-A-CB (Split System: Heat Pump with Remote Outdoor Unit-Air-Source) | N/A
215677574 | Central Heat Pump | BRYANT HEATING AND COOLING SYSTEMS | 290VAN060**AA* |  |  | CVAVA6121XMA*+UI | 88*TB48070C17*** | 55500 |  |  | 18 | 9 | 60500 |  |  | 43500 | 71.9% | 2.1 | Both | 1156.25 | 4.625 | HRCU-A-CB (Split System: Heat Pump with Remote Outdoor Unit-Air-Source) | N/A
215683066 | Central Heat Pump | AIRQUEST | H5H0V60*K*AAA* |  |  | EVD5X60M24A*+WALLCON | *80CSU0802120B* | 57000 |  |  | 18 | 9 | 62500 |  |  | 44000 | 70.4% | 2.1 | Both | 1187.5 | 4.75 | HRCU-A-CB (Split System: Heat Pump with Remote Outdoor Unit-Air-Source) | N/A
215677003 | Central Heat Pump | CARRIER | 27VNA060A*030* |  |  | CVAMA6021XMA*+UI | 58TN*B090C21**20 | 57000 |  |  | 18.5 | 9 | 63500 |  |  | 44500 | 70.08% | 2.08 | Both | 1187.5 | 4.75 | HRCU-A-CB (Split System: Heat Pump with Remote Outdoor Unit-Air-Source) | N/A
215677355 | Central Heat Pump | HEIL | H5H0V60*K*AAA* |  |  | EVD5X60M21A*+WALLCON | *80CTL0902120B* | 57000 |  |  | 18.5 | 9 | 63500 |  |  | 44500 | 70.08% | 2.08 | Both | 1187.5 | 4.75 | HRCU-A-CB (Split System: Heat Pump with Remote Outdoor Unit-Air-Source) | N/A
215677361 | Central Heat Pump | KENMORE | (C,H,T)5H0V60*K*AAA* |  |  | EVD5X60M21A*+WALLCON | *80CTL0902120B* | 57000 |  |  | 18.5 | 9 | 63500 |  |  | 44500 | 70.08% | 2.08 | Both | 1187.5 | 4.75 | HRCU-A-CB (Split System: Heat Pump with Remote Outdoor Unit-Air-Source) | N/A
216374529 | Central Heat Pump | YORK | HH860E2S11 |  |  | CTM60D5CGS1 | Y92E120D20SMPS1 | 44500 |  |  | 17 | 9 | 45000 |  |  | 32600 | 72.44% | 2 | Both | 927.0833 | 3.7083 | HRCU-A-CB (Split System: Heat Pump with Remote Outdoor Unit-Air-Source) | N/A
216374720 | Central Heat Pump | CHAMPION HEATING AND COOLING | HH824E2S11 |  |  | CTM36B5ADS1 | Z9ET080B12SMPS1 | 23000 |  |  | 18 | 9 | 23000 |  |  | 17400 | 75.65% | 2 | Both | 479.1667 | 1.9167 | HRCU-A-CB (Split System: Heat Pump with Remote Outdoor Unit-Air-Source) | N/A
216374600 | Central Heat Pump | COLEMAN | HH824E2S11 |  |  | CTM36B5ADS1 | Z9ET080B12SMPS1 | 23000 |  |  | 18 | 9 | 23000 |  |  | 17400 | 75.65% | 2 | Both | 479.1667 | 1.9167 | HRCU-A-CB (Split System: Heat Pump with Remote Outdoor Unit-Air-Source) | N/A
216374560 | Central Heat Pump | LUXAIRE | HH824E2S11 |  |  | CTM36B5ADS1 | Z9ET080B12SMPS1 | 23000 |  |  | 18 | 9 | 23000 |  |  | 17400 | 75.65% | 2 | Both | 479.1667 | 1.9167 | HRCU-A-CB (Split System: Heat Pump with Remote Outdoor Unit-Air-Source) | N/A
216374763 | Central Heat Pump | COLEMAN | HH824E2S11 |  |  | CTU36B5XDS1+TXV | Z9ET080B12SMPS1 | 23000 |  |  | 18 | 9.5 | 23000 |  |  | 17500 | 76.09% | 2 | Both | 479.1667 | 1.9167 | HRCU-A-CB (Split System: Heat Pump with Remote Outdoor Unit-Air-Source) | N/A
216374643 | Central Heat Pump | FRASER-JOHNSTON | HH824E2S11 |  |  | CTF36B5ADS1 | Z9ET080B12SMPS1 | 23000 |  |  | 18 | 9.5 | 23000 |  |  | 17500 | 76.09% | 2 | Both | 479.1667 | 1.9167 | HRCU-A-CB (Split System: Heat Pump with Remote Outdoor Unit-Air-Source) | N/A
216374703 | Central Heat Pump | LUXAIRE | HH824E2S11 |  |  | CTF30B5ACS1 | Z9ET080B12SMPS1 | 23000 |  |  | 18 | 9.5 | 23000 |  |  | 18100 | 78.7% | 2 | Both | 479.1667 | 1.9167 | HRCU-A-CB (Split System: Heat Pump with Remote Outdoor Unit-Air-Source) | N/A
216374723 | Central Heat Pump | LUXAIRE | HH824E2S11 |  |  | CTU36B5XDS1+TXV | Z9ET080B12SMPS1 | 23000 |  |  | 18 | 9.5 | 23000 |  |  | 17500 | 76.09% | 2 | Both | 479.1667 | 1.9167 | HRCU-A-CB (Split System: Heat Pump with Remote Outdoor Unit-Air-Source) | N/A
215711364 | Central Heat Pump | Panasonic | CU-HZ18YAHK6 |  |  | CS-HZ18YAHK6 |  | 18000 |  |  | 19 | 9.7 | 19000 |  |  | 18000 | 94.74% | 2 | Both | 375 | 1.5 | HRCU-A-CB (Split System: Heat Pump with Remote Outdoor Unit-Air-Source) | N/A
215866618 | Central Heat Pump | KADEN | KOB-HH-UUX30HP-2AAMA |  |  | KIB-UUX30AH-2AAMA |  | 30000 |  |  | 16.8 | 10 | 34000 |  |  | 32600 | 95.88% | 1.96 | Both | 625 | 2.5 | HRCU-A-CB (Split System: Heat Pump with Remote Outdoor Unit-Air-Source) | N/A
214606569 | Central Heat Pump | CHAMPION HEATING AND COOLING | HH860E2S11 |  |  | CTF60D5CHS1 |  | 54000 |  |  | 15.2 | 8.1 | 55000 |  |  | 40000 | 72.73% | 2 | Both | 1125 | 4.5 | HRCU-A-C (Split System: Heat Pump with Remote Outdoor Unit with No Indoor Fan --Air Source) | N/A
214606509 | Central Heat Pump | JOHNSON CONTROLS | HH836E2S11 |  |  | CTF36C5CDS1 |  | 33600 |  |  | 15.2 | 8.5 | 32200 |  |  | 23400 | 72.67% | 2 | Both | 700 | 2.8 | HRCU-A-C (Split System: Heat Pump with Remote Outdoor Unit with No Indoor Fan --Air Source) | N/A
214606523 | Central Heat Pump | JOHNSON CONTROLS | HH860E2S11 |  |  | CTM60D5CJS1 |  | 52000 |  |  | 15.2 | 8.5 | 55000 |  |  | 40000 | 72.73% | 2 | Both | 1083.3333 | 4.3333 | HRCU-A-C (Split System: Heat Pump with Remote Outdoor Unit with No Indoor Fan --Air Source) | N/A
214606529 | Central Heat Pump | LUXAIRE | HH860E2S11 |  |  | CTM60D5CJS1 |  | 52000 |  |  | 15.2 | 8.5 | 55000 |  |  | 40000 | 72.73% | 2 | Both | 1083.3333 | 4.3333 | HRCU-A-C (Split System: Heat Pump with Remote Outdoor Unit with No Indoor Fan --Air Source) | N/A
214606546 | Central Heat Pump | CHAMPION HEATING AND COOLING | HH860E2S11 |  |  | CTM60C5CGS1 |  | 44500 |  |  | 15.2 | 8.5 | 46000 |  |  | 34200 | 74.35% | 2 | Both | 927.0833 | 3.7083 | HRCU-A-C (Split System: Heat Pump with Remote Outdoor Unit with No Indoor Fan --Air Source) | N/A
214606566 | Central Heat Pump | COLEMAN | HH860E2S11 |  |  | CTM60C5CGS1 |  | 44500 |  |  | 15.2 | 8.5 | 46000 |  |  | 34200 | 74.35% | 2 | Both | 927.0833 | 3.7083 | HRCU-A-C (Split System: Heat Pump with Remote Outdoor Unit with No Indoor Fan --Air Source) | N/A
214606538 | Central Heat Pump | JOHNSON CONTROLS | HH860E2S11 |  |  | CTM60C5CGS1 |  | 44500 |  |  | 15.2 | 8.5 | 46000 |  |  | 34200 | 74.35% | 2 | Both | 927.0833 | 3.7083 | HRCU-A-C (Split System: Heat Pump with Remote Outdoor Unit with No Indoor Fan --Air Source) | N/A
216374672 | Central Heat Pump | LUXAIRE | HH836E2S11 |  |  | CTF36B5CDS1 | Z9ET080B12SMPS1 | 33400 |  |  | 18 | 8.5 | 31400 |  |  | 24000 | 76.43% | 2 | Both | 695.8333 | 2.7833 | HRCU-A-CB (Split System: Heat Pump with Remote Outdoor Unit-Air-Source) | N/A
216374534 | Central Heat Pump | YORK | HH860E2S11 |  |  | CTF60C5CHS1 | Y92E100C20SMPS1 | 53500 |  |  | 19 | 8.5 | 54000 |  |  | 39000 | 72.22% | 2 | Both | 1114.5833 | 4.4583 | HRCU-A-CB (Split System: Heat Pump with Remote Outdoor Unit-Air-Source) | N/A
215674165 | Central Heat Pump | BRYANT HEATING AND COOLING SYSTEMS | 290VAN048**AA* |  |  | CAA**6024AM*+UI | 83*CA60100C21*** | 45000 |  |  | 17.5 | 9 | 47500 |  |  | 33600 | 70.74% | 2.06 | Both | 937.5 | 3.75 | HRCU-A-CB (Split System: Heat Pump with Remote Outdoor Unit-Air-Source) | N/A
215674172 | Central Heat Pump | KENMORE | (C,H,T)5H0V48*K*AAA* |  |  | EA*5X60M24A*+WALLCON | *80CSU1002120A* | 45000 |  |  | 17.5 | 9 | 47500 |  |  | 33600 | 70.74% | 2.06 | Both | 937.5 | 3.75 | HRCU-A-CB (Split System: Heat Pump with Remote Outdoor Unit-Air-Source) | N/A
215674318 | Central Heat Pump | ARCOAIRE | H5H0V48*K*AAA* |  |  | EA*5X61M21A*+WALLCON | *80CSU1002120A* | 46000 |  |  | 17.5 | 9 | 48000 |  |  | 33800 | 70.42% | 2.06 | Both | 958.3333 | 3.8333 | HRCU-A-CB (Split System: Heat Pump with Remote Outdoor Unit-Air-Source) | N/A
215681417 | Central Heat Pump | ARCOAIRE | H5H0V48*K*AAA* |  |  | EA*5X60M24A*+WALLCON | *97CTN1002122A* | 45000 |  |  | 18 | 9 | 47500 |  |  | 33600 | 70.74% | 2.06 | Both | 937.5 | 3.75 | HRCU-A-CB (Split System: Heat Pump with Remote Outdoor Unit-Air-Source) | N/A
215674278 | Central Heat Pump | ARCOAIRE | H5H0V48*K*AAA* |  |  | EA*5X60M24A*+WALLCON | *96CTN1002122B* | 45000 |  |  | 18 | 9 | 47500 |  |  | 33600 | 70.74% | 2.06 | Both | 937.5 | 3.75 | HRCU-A-CB (Split System: Heat Pump with Remote Outdoor Unit-Air-Source) | N/A
215674198 | Central Heat Pump | ARCOAIRE | H5H0V48*K*AAA* |  |  | EA*5X60M24A*+WALLCON | *80CTL1102120B* | 45000 |  |  | 18 | 9 | 47500 |  |  | 33400 | 70.32% | 2.08 | Both | 937.5 | 3.75 | HRCU-A-CB (Split System: Heat Pump with Remote Outdoor Unit-Air-Source) | N/A
215674255 | Central Heat Pump | BRYANT HEATING AND COOLING SYSTEMS | 290VAN048**AA* |  |  | CAA**6024AM*+UI | 987MC66100C21*** | 45000 |  |  | 18 | 9 | 47500 |  |  | 33600 | 70.74% | 2.06 | Both | 937.5 | 3.75 | HRCU-A-CB (Split System: Heat Pump with Remote Outdoor Unit-Air-Source) | N/A
215681374 | Central Heat Pump | BRYANT HEATING AND COOLING SYSTEMS | 290VAN048**AA* |  |  | CAA**6024AM*+UI | 986TD60080C21*** | 45000 |  |  | 18 | 9 | 47500 |  |  | 33600 | 70.74% | 2.06 | Both | 937.5 | 3.75 | HRCU-A-CB (Split System: Heat Pump with Remote Outdoor Unit-Air-Source) | N/A
215681404 | Central Heat Pump | BRYANT HEATING AND COOLING SYSTEMS | 290VAN048**AA* |  |  | CAA**6024AM*+UI | 987TA60080C21*** | 45000 |  |  | 18 | 9 | 47500 |  |  | 33600 | 70.74% | 2.06 | Both | 937.5 | 3.75 | HRCU-A-CB (Split System: Heat Pump with Remote Outdoor Unit-Air-Source) | N/A
215674195 | Central Heat Pump | BRYANT HEATING AND COOLING SYSTEMS | 290VAN048**AA* |  |  | CAA**6024AM*+UI | 88*TB60110C21*** | 45000 |  |  | 18 | 9 | 47500 |  |  | 33400 | 70.32% | 2.08 | Both | 937.5 | 3.75 | HRCU-A-CB (Split System: Heat Pump with Remote Outdoor Unit-Air-Source) | N/A
215681403 | Central Heat Pump | CARRIER | 27VNA048A*030* |  |  | CAA**6024AM*+UI | 59TN7A080C21**20 | 45000 |  |  | 18 | 9 | 47500 |  |  | 33600 | 70.74% | 2.06 | Both | 937.5 | 3.75 | HRCU-A-CB (Split System: Heat Pump with Remote Outdoor Unit-Air-Source) | N/A
215674184 | Central Heat Pump | CARRIER | 27VNA048A*030* |  |  | CAA**6024AM*+UI | 58TN*B090C21**20 | 45000 |  |  | 18 | 9 | 47500 |  |  | 33400 | 70.32% | 2.08 | Both | 937.5 | 3.75 | HRCU-A-CB (Split System: Heat Pump with Remote Outdoor Unit-Air-Source) | N/A
215674270 | Central Heat Pump | DAY & NIGHT | C5H0V48*K*AAA* |  |  | EA*5X60M24A*+WALLCON | *97CMN1202422B* | 45000 |  |  | 18 | 9 | 47500 |  |  | 33600 | 70.74% | 2.06 | Both | 937.5 | 3.75 | HRCU-A-CB (Split System: Heat Pump with Remote Outdoor Unit-Air-Source) | N/A
215674211 | Central Heat Pump | KEEPRITE | C5H0V48*K*AAA* |  |  | EA*5X60M24A*+WALLCON | *80CTL1352422B* | 45000 |  |  | 18 | 9 | 47500 |  |  | 33400 | 70.32% | 2.08 | Both | 937.5 | 3.75 | HRCU-A-CB (Split System: Heat Pump with Remote Outdoor Unit-Air-Source) | N/A
215674447 | Central Heat Pump | AIRQUEST | H5H0V48*K*AAA* |  |  | EA*5X61M21A*+WALLCON | *96CTN1002122B* | 46000 |  |  | 18 | 9 | 47500 |  |  | 33800 | 71.16% | 2.08 | Both | 958.3333 | 3.8333 | HRCU-A-CB (Split System: Heat Pump with Remote Outdoor Unit-Air-Source) | N/A
215674397 | Central Heat Pump | AIRQUEST | H5H0V48*K*AAA* |  |  | EA*5X61M21A*+WALLCON | *95CSU1002122B* | 46000 |  |  | 18 | 9 | 48000 |  |  | 33600 | 70% | 2.08 | Both | 958.3333 | 3.8333 | HRCU-A-CB (Split System: Heat Pump with Remote Outdoor Unit-Air-Source) | N/A
215674307 | Central Heat Pump | AIRQUEST | H5H0V48*K*AAA* |  |  | EA*5X61M21A*+WALLCON | *80CSU0802120A* | 46000 |  |  | 18 | 9 | 47500 |  |  | 33600 | 70.74% | 2.08 | Both | 958.3333 | 3.8333 | HRCU-A-CB (Split System: Heat Pump with Remote Outdoor Unit-Air-Source) | N/A
215674358 | Central Heat Pump | ARCOAIRE | H5H0V48*K*AAA* |  |  | EA*5X61M21A*+WALLCON | *80CTL0901716B* | 46000 |  |  | 18 | 9 | 48000 |  |  | 33800 | 70.42% | 2.06 | Both | 958.3333 | 3.8333 | HRCU-A-CB (Split System: Heat Pump with Remote Outdoor Unit-Air-Source) | N/A
215681497 | Central Heat Pump | ARCOAIRE | H5H0V48*K*AAA* |  |  | EA*5X61M21A*+WALLCON | *97CTN0802120A* | 46000 |  |  | 18 | 9 | 48000 |  |  | 33800 | 70.42% | 2.08 | Both | 958.3333 | 3.8333 | HRCU-A-CB (Split System: Heat Pump with Remote Outdoor Unit-Air-Source) | N/A
215681517 | Central Heat Pump | ARCOAIRE | H5H0V48*K*AAA* |  |  | EA*5X61M24A*+WALLCON | *96CTN0802120B* | 46000 |  |  | 18 | 9 | 48000 |  |  | 33800 | 70.42% | 2.08 | Both | 958.3333 | 3.8333 | HRCU-A-CB (Split System: Heat Pump with Remote Outdoor Unit-Air-Source) | N/A
215674344 | Central Heat Pump | CARRIER | 27VNA048A*030* |  |  | CAA**6121AM*+UI | 58TN*B070C21**20 | 46000 |  |  | 18 | 9 | 48000 |  |  | 33800 | 70.42% | 2.06 | Both | 958.3333 | 3.8333 | HRCU-A-CB (Split System: Heat Pump with Remote Outdoor Unit-Air-Source) | N/A
215674424 | Central Heat Pump | CARRIER | 27VNA048A*030* |  |  | CAA**6121AM*+UI | 59MN7C100C21**22 | 46000 |  |  | 18 | 9 | 47500 |  |  | 33800 | 71.16% | 2.08 | Both | 958.3333 | 3.8333 | HRCU-A-CB (Split System: Heat Pump with Remote Outdoor Unit-Air-Source) | N/A
215681518 | Central Heat Pump | COMFORTMAKER | C5H0V48*K*AAA* |  |  | EA*5X61M24A*+WALLCON | *96CTN0802120B* | 46000 |  |  | 18 | 9 | 48000 |  |  | 33800 | 70.42% | 2.08 | Both | 958.3333 | 3.8333 | HRCU-A-CB (Split System: Heat Pump with Remote Outdoor Unit-Air-Source) | N/A
215674450 | Central Heat Pump | DAY & NIGHT | C5H0V48*K*AAA* |  |  | EA*5X61M21A*+WALLCON | *96CTN1002122B* | 46000 |  |  | 18 | 9 | 47500 |  |  | 33800 | 71.16% | 2.08 | Both | 958.3333 | 3.8333 | HRCU-A-CB (Split System: Heat Pump with Remote Outdoor Unit-Air-Source) | N/A
215681470 | Central Heat Pump | KEEPRITE | C5H0V48*K*AAA* |  |  | EA*5X61M21A*+WALLCON | *80CSU0802120B* | 46000 |  |  | 18 | 9 | 47500 |  |  | 33400 | 70.32% | 2.08 | Both | 958.3333 | 3.8333 | HRCU-A-CB (Split System: Heat Pump with Remote Outdoor Unit-Air-Source) | N/A
215674421 | Central Heat Pump | KEEPRITE | C5H0V48*K*AAA* |  |  | EA*5X61M21A*+WALLCON | *97CMN0802120B* | 46000 |  |  | 18 | 9 | 48000 |  |  | 33800 | 70.42% | 2.08 | Both | 958.3333 | 3.8333 | HRCU-A-CB (Split System: Heat Pump with Remote Outdoor Unit-Air-Source) | N/A
215681500 | Central Heat Pump | KEEPRITE | C5H0V48*K*AAA* |  |  | EA*5X61M21A*+WALLCON | *97CTN0802120A* | 46000 |  |  | 18 | 9 | 48000 |  |  | 33800 | 70.42% | 2.08 | Both | 958.3333 | 3.8333 | HRCU-A-CB (Split System: Heat Pump with Remote Outdoor Unit-Air-Source) | N/A
215674463 | Central Heat Pump | TEMPSTAR | T5H0V48*K*AAA* |  |  | EA*5X61M24A*+WALLCON | *80CSU0802120A* | 46000 |  |  | 18 | 9 | 47500 |  |  | 33600 | 70.74% | 2.08 | Both | 958.3333 | 3.8333 | HRCU-A-CB (Split System: Heat Pump with Remote Outdoor Unit-Air-Source) | N/A
215676236 | Central Heat Pump | AIRQUEST | H5H0V48*K*AAA* |  |  | EVD5X48M24A*+WALLCON | *95CSU0802120B* | 47000 |  |  | 18 | 9 | 50000 |  |  | 36600 | 73.2% | 2.02 | Both | 979.1667 | 3.9167 | HRCU-A-CB (Split System: Heat Pump with Remote Outdoor Unit-Air-Source) | N/A
215675429 | Central Heat Pump | DAY & NIGHT | C5H0V48*K*AAA* |  |  | EVM5X48M21A*+WALLCON | *95CSU1002122B* | 47000 |  |  | 18 | 9 | 50000 |  |  | 36400 | 72.8% | 2.02 | Both | 979.1667 | 3.9167 | HRCU-A-CB (Split System: Heat Pump with Remote Outdoor Unit-Air-Source) | N/A
215675589 | Central Heat Pump | DAY & NIGHT | C5H0V48*K*AAA* |  |  | EVM5X49M21A*+WALLCON | *95CSU0601716B* | 47500 |  |  | 18 | 9 | 50000 |  |  | 37200 | 74.4% | 1.98 | Both | 989.5833 | 3.9583 | HRCU-A-CB (Split System: Heat Pump with Remote Outdoor Unit-Air-Source) | N/A
215676502 | Central Heat Pump | TEMPSTAR | T5H0V48*K*AAA* |  |  | EVD5X60M21A*+WALLCON | *95CSU0601716B* | 47500 |  |  | 18 | 9 | 50000 |  |  | 37200 | 74.4% | 1.98 | Both | 989.5833 | 3.9583 | HRCU-A-CB (Split System: Heat Pump with Remote Outdoor Unit-Air-Source) | N/A
215681566 | Central Heat Pump | AIRQUEST | H5H0V48*K*AAA* |  |  | EA*5X61M24A*+WALLCON | *97CTN1202422A* | 46000 |  |  | 18.5 | 9 | 47500 |  |  | 33600 | 70.74% | 2.06 | Both | 958.3333 | 3.8333 | HRCU-A-CB (Split System: Heat Pump with Remote Outdoor Unit-Air-Source) | N/A
215674599 | Central Heat Pump | AIRQUEST | H5H0V48*K*AAA* |  |  | EA*5X61M24A*+WALLCON | *97CMN1002122B* | 46000 |  |  | 18.5 | 9 | 47500 |  |  | 33600 | 70.74% | 2.06 | Both | 958.3333 | 3.8333 | HRCU-A-CB (Split System: Heat Pump with Remote Outdoor Unit-Air-Source) | N/A
215674377 | Central Heat Pump | AIRQUEST | H5H0V48*K*AAA* |  |  | EA*5X61M21A*+WALLCON | *80CTL1102120B* | 46000 |  |  | 18.5 | 9 | 47500 |  |  | 33600 | 70.74% | 2.06 | Both | 958.3333 | 3.8333 | HRCU-A-CB (Split System: Heat Pump with Remote Outdoor Unit-Air-Source) | N/A
215674507 | Central Heat Pump | AIRQUEST | H5H0V48*K*AAA* |  |  | EA*5X61M24A*+WALLCON | *80CTL1352422B* | 46000 |  |  | 18.5 | 9 | 47500 |  |  | 33600 | 70.74% | 2.08 | Both | 958.3333 | 3.8333 | HRCU-A-CB (Split System: Heat Pump with Remote Outdoor Unit-Air-Source) | N/A
215674487 | Central Heat Pump | AIRQUEST | H5H0V48*K*AAA* |  |  | EA*5X61M24A*+WALLCON | *80CTL0902120B* | 46000 |  |  | 18.5 | 9 | 48000 |  |  | 33600 | 70% | 2.08 | Both | 958.3333 | 3.8333 | HRCU-A-CB (Split System: Heat Pump with Remote Outdoor Unit-Air-Source) | N/A
215674378 | Central Heat Pump | ARCOAIRE | H5H0V48*K*AAA* |  |  | EA*5X61M21A*+WALLCON | *80CTL1102120B* | 46000 |  |  | 18.5 | 9 | 47500 |  |  | 33600 | 70.74% | 2.06 | Both | 958.3333 | 3.8333 | HRCU-A-CB (Split System: Heat Pump with Remote Outdoor Unit-Air-Source) | N/A
215674596 | Central Heat Pump | BRYANT HEATING AND COOLING SYSTEMS | 290VAN048**AA* |  |  | CAA**6124AM*+UI | 987MC66100C21*** | 46000 |  |  | 18.5 | 9 | 47500 |  |  | 33600 | 70.74% | 2.06 | Both | 958.3333 | 3.8333 | HRCU-A-CB (Split System: Heat Pump with Remote Outdoor Unit-Air-Source) | N/A
215674504 | Central Heat Pump | CARRIER | 27VNA048A*030* |  |  | CAA**6124AM*+UI | 58TN*B135C24**22 | 46000 |  |  | 18.5 | 9 | 47500 |  |  | 33600 | 70.74% | 2.08 | Both | 958.3333 | 3.8333 | HRCU-A-CB (Split System: Heat Pump with Remote Outdoor Unit-Air-Source) | N/A
215681570 | Central Heat Pump | KEEPRITE | C5H0V48*K*AAA* |  |  | EA*5X61M24A*+WALLCON | *97CTN1202422A* | 46000 |  |  | 18.5 | 9 | 47500 |  |  | 33600 | 70.74% | 2.06 | Both | 958.3333 | 3.8333 | HRCU-A-CB (Split System: Heat Pump with Remote Outdoor Unit-Air-Source) | N/A
215674381 | Central Heat Pump | KEEPRITE | C5H0V48*K*AAA* |  |  | EA*5X61M21A*+WALLCON | *80CTL1102120B* | 46000 |  |  | 18.5 | 9 | 47500 |  |  | 33600 | 70.74% | 2.06 | Both | 958.3333 | 3.8333 | HRCU-A-CB (Split System: Heat Pump with Remote Outdoor Unit-Air-Source) | N/A
215674613 | Central Heat Pump | TEMPSTAR | T5H0V48*K*AAA* |  |  | EA*5X61M24A*+WALLCON | *97CMN1002122B* | 46000 |  |  | 18.5 | 9 | 47500 |  |  | 33600 | 70.74% | 2.06 | Both | 958.3333 | 3.8333 | HRCU-A-CB (Split System: Heat Pump with Remote Outdoor Unit-Air-Source) | N/A
215674656 | Central Heat Pump | TEMPSTAR | T5H0V48*K*AAA* |  |  | EA*5X61M24A*+WALLCON | *96CTN1002122B* | 46000 |  |  | 18.5 | 9 | 47500 |  |  | 33600 | 70.74% | 2.06 | Both | 958.3333 | 3.8333 | HRCU-A-CB (Split System: Heat Pump with Remote Outdoor Unit-Air-Source) | N/A
215675446 | Central Heat Pump | AIRQUEST | H5H0V48*K*AAA* |  |  | EVM5X48M21A*+WALLCON | *97CMN0802120B* | 47000 |  |  | 18.5 | 9 | 50000 |  |  | 36600 | 73.2% | 2 | Both | 979.1667 | 3.9167 | HRCU-A-CB (Split System: Heat Pump with Remote Outdoor Unit-Air-Source) | N/A
215676276 | Central Heat Pump | AIRQUEST | H5H0V48*K*AAA* |  |  | EVD5X48M24A*+WALLCON | *96CTN1202422B* | 47000 |  |  | 18.5 | 9 | 50000 |  |  | 36400 | 72.8% | 2 | Both | 979.1667 | 3.9167 | HRCU-A-CB (Split System: Heat Pump with Remote Outdoor Unit-Air-Source) | N/A
215675486 | Central Heat Pump | AIRQUEST | H5H0V48*K*AAA* |  |  | EVM5X48M21A*+WALLCON | *96CTN1002122B* | 47000 |  |  | 18.5 | 9 | 50000 |  |  | 36400 | 72.8% | 2 | Both | 979.1667 | 3.9167 | HRCU-A-CB (Split System: Heat Pump with Remote Outdoor Unit-Air-Source) | N/A
215675386 | Central Heat Pump | AIRQUEST | H5H0V48*K*AAA* |  |  | EVM5X48M21A*+WALLCON | *80CTL0902120B* | 47000 |  |  | 18.5 | 9 | 50000 |  |  | 36400 | 72.8% | 2 | Both | 979.1667 | 3.9167 | HRCU-A-CB (Split System: Heat Pump with Remote Outdoor Unit-Air-Source) | N/A
215676196 | Central Heat Pump | AIRQUEST | H5H0V48*K*AAA* |  |  | EVD5X48M24A*+WALLCON | *80CTL0702120B* | 47000 |  |  | 18.5 | 9 | 50000 |  |  | 36600 | 73.2% | 2.02 | Both | 979.1667 | 3.9167 | HRCU-A-CB (Split System: Heat Pump with Remote Outdoor Unit-Air-Source) | N/A
215676147 | Central Heat Pump | ARCOAIRE | H5H0V48*K*AAA* |  |  | EVD5X48M21A*+WALLCON | *97CMN1002122B* | 47000 |  |  | 18.5 | 9 | 50000 |  |  | 36400 | 72.8% | 2 | Both | 979.1667 | 3.9167 | HRCU-A-CB (Split System: Heat Pump with Remote Outdoor Unit-Air-Source) | N/A
215676127 | Central Heat Pump | ARCOAIRE | H5H0V48*K*AAA* |  |  | EVD5X48M21A*+WALLCON | *80CTL1102120B* | 47000 |  |  | 18.5 | 9 | 50000 |  |  | 36400 | 72.8% | 2 | Both | 979.1667 | 3.9167 | HRCU-A-CB (Split System: Heat Pump with Remote Outdoor Unit-Air-Source) | N/A
215682207 | Central Heat Pump | ARCOAIRE | H5H0V48*K*AAA* |  |  | EVD5X48M24A*+WALLCON | *97CTN0802120A* | 47000 |  |  | 18.5 | 9 | 50000 |  |  | 36400 | 72.8% | 2 | Both | 979.1667 | 3.9167 | HRCU-A-CB (Split System: Heat Pump with Remote Outdoor Unit-Air-Source) | N/A
215682227 | Central Heat Pump | ARCOAIRE | H5H0V48*K*AAA* |  |  | EVD5X48M24A*+WALLCON | *97CTN1202422A* | 47000 |  |  | 18.5 | 9 | 50000 |  |  | 36400 | 72.8% | 2 | Both | 979.1667 | 3.9167 | HRCU-A-CB (Split System: Heat Pump with Remote Outdoor Unit-Air-Source) | N/A
215682124 | Central Heat Pump | BRYANT HEATING AND COOLING SYSTEMS | 290VAN048**AA* |  |  | CVAVA4821XMA*+UI | 83*CB60080C21*** | 47000 |  |  | 18.5 | 9 | 50000 |  |  | 36200 | 72.4% | 2.02 | Both | 979.1667 | 3.9167 | HRCU-A-CB (Split System: Heat Pump with Remote Outdoor Unit-Air-Source) | N/A
215675453 | Central Heat Pump | CARRIER | 27VNA048A*030* |  |  | CVAMA4821XMA*+UI | 59MN7C100C21**22 | 47000 |  |  | 18.5 | 9 | 50000 |  |  | 36400 | 72.8% | 2 | Both | 979.1667 | 3.9167 | HRCU-A-CB (Split System: Heat Pump with Remote Outdoor Unit-Air-Source) | N/A
215675363 | Central Heat Pump | CARRIER | 27VNA048A*030* |  |  | CVAMA4821XMA*+UI | 58CU*A080C21**20 | 47000 |  |  | 18.5 | 9 | 50000 |  |  | 36400 | 72.8% | 2 | Both | 979.1667 | 3.9167 | HRCU-A-CB (Split System: Heat Pump with Remote Outdoor Unit-Air-Source) | N/A
215675483 | Central Heat Pump | CARRIER | 27VNA048A*030* |  |  | CVAMA4821XMA*+UI | 59TN6C100C21**22 | 47000 |  |  | 18.5 | 9 | 50000 |  |  | 36400 | 72.8% | 2 | Both | 979.1667 | 3.9167 | HRCU-A-CB (Split System: Heat Pump with Remote Outdoor Unit-Air-Source) | N/A
215676193 | Central Heat Pump | CARRIER | 27VNA048A*030* |  |  | CVAVA4824XMA*+UI | 58TN*B070C21**20 | 47000 |  |  | 18.5 | 9 | 50000 |  |  | 36600 | 73.2% | 2.02 | Both | 979.1667 | 3.9167 | HRCU-A-CB (Split System: Heat Pump with Remote Outdoor Unit-Air-Source) | N/A
215676259 | Central Heat Pump | DAY & NIGHT | C5H0V48*K*AAA* |  |  | EVD5X48M24A*+WALLCON | *97CMN0802120B* | 47000 |  |  | 18.5 | 9 | 50000 |  |  | 36400 | 72.8% | 2 | Both | 979.1667 | 3.9167 | HRCU-A-CB (Split System: Heat Pump with Remote Outdoor Unit-Air-Source) | N/A
215681775 | Central Heat Pump | HEIL | H5H0V48*K*AAA* |  |  | EVM5X48M21A*+WALLCON | *80CSU0802120B* | 47000 |  |  | 18.5 | 9 | 50000 |  |  | 36200 | 72.4% | 2 | Both | 979.1667 | 3.9167 | HRCU-A-CB (Split System: Heat Pump with Remote Outdoor Unit-Air-Source) | N/A
215676110 | Central Heat Pump | KEEPRITE | C5H0V48*K*AAA* |  |  | EVD5X48M21A*+WALLCON | *80CSU0802120A* | 47000 |  |  | 18.5 | 9 | 50000 |  |  | 36400 | 72.8% | 2 | Both | 979.1667 | 3.9167 | HRCU-A-CB (Split System: Heat Pump with Remote Outdoor Unit-Air-Source) | N/A
215675400 | Central Heat Pump | KEEPRITE | C5H0V48*K*AAA* |  |  | EVM5X48M21A*+WALLCON | *80CTL1102120B* | 47000 |  |  | 18.5 | 9 | 50000 |  |  | 36400 | 72.8% | 2 | Both | 979.1667 | 3.9167 | HRCU-A-CB (Split System: Heat Pump with Remote Outdoor Unit-Air-Source) | N/A
215676170 | Central Heat Pump | KEEPRITE | C5H0V48*K*AAA* |  |  | EVD5X48M21A*+WALLCON | *96CTN1002122B* | 47000 |  |  | 18.5 | 9 | 50000 |  |  | 36400 | 72.8% | 2 | Both | 979.1667 | 3.9167 | HRCU-A-CB (Split System: Heat Pump with Remote Outdoor Unit-Air-Source) | N/A
215676190 | Central Heat Pump | KEEPRITE | C5H0V48*K*AAA* |  |  | EVD5X48M24A*+WALLCON | *80CSU1002120A* | 47000 |  |  | 18.5 | 9 | 50000 |  |  | 36600 | 73.2% | 2.02 | Both | 979.1667 | 3.9167 | HRCU-A-CB (Split System: Heat Pump with Remote Outdoor Unit-Air-Source) | N/A
215682101 | Central Heat Pump | KENMORE | (C,H,T)5H0V48*K*AAA* |  |  | EVD5X48M21A*+WALLCON | *96CTN0802120B* | 47000 |  |  | 18.5 | 9 | 50000 |  |  | 36600 | 73.2% | 1.98 | Both | 979.1667 | 3.9167 | HRCU-A-CB (Split System: Heat Pump with Remote Outdoor Unit-Air-Source) | N/A
215676202 | Central Heat Pump | TEMPSTAR | T5H0V48*K*AAA* |  |  | EVD5X48M24A*+WALLCON | *80CTL0702120B* | 47000 |  |  | 18.5 | 9 | 50000 |  |  | 36600 | 73.2% | 2.02 | Both | 979.1667 | 3.9167 | HRCU-A-CB (Split System: Heat Pump with Remote Outdoor Unit-Air-Source) | N/A
215675606 | Central Heat Pump | AIRQUEST | H5H0V48*K*AAA* |  |  | EVM5X49M21A*+WALLCON | *97CMN0602120B* | 47500 |  |  | 18.5 | 9 | 50000 |  |  | 37200 | 74.4% | 1.98 | Both | 989.5833 | 3.9583 | HRCU-A-CB (Split System: Heat Pump with Remote Outdoor Unit-Air-Source) | N/A
215676657 | Central Heat Pump | ARCOAIRE | H5H0V48*K*AAA* |  |  | EVD5X60M24A*+WALLCON | *97CMN0602120B* | 47500 |  |  | 18.5 | 9 | 50000 |  |  | 37000 | 74% | 1.98 | Both | 989.5833 | 3.9583 | HRCU-A-CB (Split System: Heat Pump with Remote Outdoor Unit-Air-Source) | N/A
215675907 | Central Heat Pump | ARCOAIRE | H5H0V48*K*AAA* |  |  | EVM5X60M24A*+WALLCON | *95CSU0802120B* | 47500 |  |  | 18.5 | 9 | 50000 |  |  | 36800 | 73.6% | 2 | Both | 989.5833 | 3.9583 | HRCU-A-CB (Split System: Heat Pump with Remote Outdoor Unit-Air-Source) | N/A
215675784 | Central Heat Pump | BRYANT HEATING AND COOLING SYSTEMS | 290VAN048**AA* |  |  | CVAMA6021XMA*+UI | 987MC60060C21*** | 47500 |  |  | 18.5 | 9 | 50000 |  |  | 37200 | 74.4% | 1.98 | Both | 989.5833 | 3.9583 | HRCU-A-CB (Split System: Heat Pump with Remote Outdoor Unit-Air-Source) | N/A
215676534 | Central Heat Pump | BRYANT HEATING AND COOLING SYSTEMS | 290VAN048**AA* |  |  | CVAVA6021XMA*+UI | 987MC42080C17*** | 47500 |  |  | 18.5 | 9 | 50000 |  |  | 37400 | 74.8% | 1.98 | Both | 989.5833 | 3.9583 | HRCU-A-CB (Split System: Heat Pump with Remote Outdoor Unit-Air-Source) | N/A
215676654 | Central Heat Pump | BRYANT HEATING AND COOLING SYSTEMS | 290VAN048**AA* |  |  | CVAVA6024XMA*+UI | 987MC60060C21*** | 47500 |  |  | 18.5 | 9 | 50000 |  |  | 37000 | 74% | 1.98 | Both | 989.5833 | 3.9583 | HRCU-A-CB (Split System: Heat Pump with Remote Outdoor Unit-Air-Source) | N/A
215676634 | Central Heat Pump | BRYANT HEATING AND COOLING SYSTEMS | 290VAN048**AA* |  |  | CVAVA6024XMA*+UI | 935CB60080C21*** | 47500 |  |  | 18.5 | 9 | 50000 |  |  | 36600 | 73.2% | 2 | Both | 989.5833 | 3.9583 | HRCU-A-CB (Split System: Heat Pump with Remote Outdoor Unit-Air-Source) | N/A
215675904 | Central Heat Pump | BRYANT HEATING AND COOLING SYSTEMS | 290VAN048**AA* |  |  | CVAMA6024XMA*+UI | 935CB60080C21*** | 47500 |  |  | 18.5 | 9 | 50000 |  |  | 36800 | 73.6% | 2 | Both | 989.5833 | 3.9583 | HRCU-A-CB (Split System: Heat Pump with Remote Outdoor Unit-Air-Source) | N/A
215682184 | Central Heat Pump | BRYANT HEATING AND COOLING SYSTEMS | 290VAN048**AA* |  |  | CVAVA4824XMA*+UI | 83*CB60080C21*** | 47500 |  |  | 18.5 | 9 | 50000 |  |  | 36000 | 72% | 2.02 | Both | 989.5833 | 3.9583 | HRCU-A-CB (Split System: Heat Pump with Remote Outdoor Unit-Air-Source) | N/A
215675798 | Central Heat Pump | COMFORTMAKER | C5H0V48*K*AAA* |  |  | EVM5X60M21A*+WALLCON | *97CMN0801714B* | 47500 |  |  | 18.5 | 9 | 50000 |  |  | 37400 | 74.8% | 1.98 | Both | 989.5833 | 3.9583 | HRCU-A-CB (Split System: Heat Pump with Remote Outdoor Unit-Air-Source) | N/A
215676638 | Central Heat Pump | COMFORTMAKER | C5H0V48*K*AAA* |  |  | EVD5X60M24A*+WALLCON | *95CSU0802120B* | 47500 |  |  | 18.5 | 9 | 50000 |  |  | 36600 | 73.2% | 2 | Both | 989.5833 | 3.9583 | HRCU-A-CB (Split System: Heat Pump with Remote Outdoor Unit-Air-Source) | N/A
215675619 | Central Heat Pump | DAY & NIGHT | C5H0V48*K*AAA* |  |  | EVM5X49M21A*+WALLCON | *97CMN0801714B* | 47500 |  |  | 18.5 | 9 | 50000 |  |  | 37400 | 74.8% | 1.98 | Both | 989.5833 | 3.9583 | HRCU-A-CB (Split System: Heat Pump with Remote Outdoor Unit-Air-Source) | N/A
215675609 | Central Heat Pump | DAY & NIGHT | C5H0V48*K*AAA* |  |  | EVM5X49M21A*+WALLCON | *97CMN0602120B* | 47500 |  |  | 18.5 | 9 | 50000 |  |  | 37200 | 74.4% | 1.98 | Both | 989.5833 | 3.9583 | HRCU-A-CB (Split System: Heat Pump with Remote Outdoor Unit-Air-Source) | N/A
215675795 | Central Heat Pump | HEIL | H5H0V48*K*AAA* |  |  | EVM5X60M21A*+WALLCON | *97CMN0801714B* | 47500 |  |  | 18.5 | 9 | 50000 |  |  | 37400 | 74.8% | 1.98 | Both | 989.5833 | 3.9583 | HRCU-A-CB (Split System: Heat Pump with Remote Outdoor Unit-Air-Source) | N/A
215675621 | Central Heat Pump | KENMORE | (C,H,T)5H0V48*K*AAA* |  |  | EVM5X49M21A*+WALLCON | *97CMN0801714B* | 47500 |  |  | 18.5 | 9 | 50000 |  |  | 37400 | 74.8% | 1.98 | Both | 989.5833 | 3.9583 | HRCU-A-CB (Split System: Heat Pump with Remote Outdoor Unit-Air-Source) | N/A
215682316 | Central Heat Pump | AIRQUEST | H5H0V48*K*AAA* |  |  | EVD5X60M21A*+WALLCON | *80CSU0601716B* | 48000 |  |  | 18.5 | 9 | 50000 |  |  | 36800 | 73.6% | 2 | Both | 1000 | 4 | HRCU-A-CB (Split System: Heat Pump with Remote Outdoor Unit-Air-Source) | N/A
215676794 | Central Heat Pump | BRYANT HEATING AND COOLING SYSTEMS | 290VAN048**AA* |  |  | CVAVA6121XMA*+UI | 987MC60060C21*** | 48000 |  |  | 18.5 | 9 | 50000 |  |  | 37400 | 74.8% | 2 | Both | 1000 | 4 | HRCU-A-CB (Split System: Heat Pump with Remote Outdoor Unit-Air-Source) | N/A
215682393 | Central Heat Pump | CARRIER | 27VNA048A*030* |  |  | CVAVA6024XMA*+UI | 58CU*B100C21**20 | 48000 |  |  | 18.5 | 9 | 50000 |  |  | 36600 | 73.2% | 2 | Both | 1000 | 4 | HRCU-A-CB (Split System: Heat Pump with Remote Outdoor Unit-Air-Source) | N/A
215681918 | Central Heat Pump | COMFORTMAKER | C5H0V48*K*AAA* |  |  | EVM5X60M21A*+WALLCON | *80CSU0601716B* | 48000 |  |  | 18.5 | 9 | 50000 |  |  | 36800 | 73.6% | 2 | Both | 1000 | 4 | HRCU-A-CB (Split System: Heat Pump with Remote Outdoor Unit-Air-Source) | N/A
215682259 | Central Heat Pump | DAY & NIGHT | C5H0V48*K*AAA* |  |  | EVD5X49M24A*+WALLCON | *80CSU1002120B* | 48000 |  |  | 18.5 | 9 | 50000 |  |  | 36600 | 73.2% | 2 | Both | 1000 | 4 | HRCU-A-CB (Split System: Heat Pump with Remote Outdoor Unit-Air-Source) | N/A
215675689 | Central Heat Pump | DAY & NIGHT | C5H0V48*K*AAA* |  |  | EVM5X60M21A*+WALLCON | *80CSU1002120A* | 48000 |  |  | 18.5 | 9 | 50000 |  |  | 36800 | 73.6% | 2 | Both | 1000 | 4 | HRCU-A-CB (Split System: Heat Pump with Remote Outdoor Unit-Air-Source) | N/A
215675649 | Central Heat Pump | DAY & NIGHT | C5H0V48*K*AAA* |  |  | EVM5X49M21A*+WALLCON | *96CTN0801714B* | 48000 |  |  | 18.5 | 9 | 50000 |  |  | 36200 | 72.4% | 2.02 | Both | 1000 | 4 | HRCU-A-CB (Split System: Heat Pump with Remote Outdoor Unit-Air-Source) | N/A
215681935 | Central Heat Pump | HEIL | H5H0V48*K*AAA* |  |  | EVM5X60M21A*+WALLCON | *80CSU1002120B* | 48000 |  |  | 18.5 | 9 | 50000 |  |  | 36600 | 73.2% | 2 | Both | 1000 | 4 | HRCU-A-CB (Split System: Heat Pump with Remote Outdoor Unit-Air-Source) | N/A
215676425 | Central Heat Pump | HEIL | H5H0V48*K*AAA* |  |  | EVD5X60M21A*+WALLCON | *80CSU1002120A* | 48000 |  |  | 18.5 | 9 | 50000 |  |  | 36800 | 73.6% | 2 | Both | 1000 | 4 | HRCU-A-CB (Split System: Heat Pump with Remote Outdoor Unit-Air-Source) | N/A
215675535 | Central Heat Pump | HEIL | H5H0V48*K*AAA* |  |  | EVM5X49M21A*+WALLCON | *80CTL0701716B* | 48000 |  |  | 18.5 | 9 | 50000 |  |  | 37200 | 74.4% | 2 | Both | 1000 | 4 | HRCU-A-CB (Split System: Heat Pump with Remote Outdoor Unit-Air-Source) | N/A
215682310 | Central Heat Pump | KEEPRITE | C5H0V48*K*AAA* |  |  | EVD5X60M21A*+WALLCON | *80CSU0401712B* | 48000 |  |  | 18.5 | 9 | 50000 |  |  | 36600 | 73.2% | 2 | Both | 1000 | 4 | HRCU-A-CB (Split System: Heat Pump with Remote Outdoor Unit-Air-Source) | N/A
215676800 | Central Heat Pump | KEEPRITE | C5H0V48*K*AAA* |  |  | EVD5X61M21A*+WALLCON | *97CMN0602120B* | 48000 |  |  | 18.5 | 9 | 50000 |  |  | 37400 | 74.8% | 2 | Both | 1000 | 4 | HRCU-A-CB (Split System: Heat Pump with Remote Outdoor Unit-Air-Source) | N/A
215676771 | Central Heat Pump | KENMORE | (C,H,T)5H0V48*K*AAA* |  |  | EVD5X61M21A*+WALLCON | *95CSU0601716B* | 48000 |  |  | 18.5 | 9 | 50000 |  |  | 37400 | 74.8% | 2 | Both | 1000 | 4 | HRCU-A-CB (Split System: Heat Pump with Remote Outdoor Unit-Air-Source) | N/A
215681841 | Central Heat Pump | KENMORE | (C,H,T)5H0V48*K*AAA* |  |  | EVM5X49M21A*+WALLCON | *80CSU0601716B* | 48000 |  |  | 18.5 | 9 | 50000 |  |  | 36800 | 73.6% | 2 | Both | 1000 | 4 | HRCU-A-CB (Split System: Heat Pump with Remote Outdoor Unit-Air-Source) | N/A
215676431 | Central Heat Pump | KENMORE | (C,H,T)5H0V48*K*AAA* |  |  | EVD5X60M21A*+WALLCON | *80CSU1002120A* | 48000 |  |  | 18.5 | 9 | 50000 |  |  | 36800 | 73.6% | 2 | Both | 1000 | 4 | HRCU-A-CB (Split System: Heat Pump with Remote Outdoor Unit-Air-Source) | N/A
215675692 | Central Heat Pump | TEMPSTAR | T5H0V48*K*AAA* |  |  | EVM5X60M21A*+WALLCON | *80CSU1002120A* | 48000 |  |  | 18.5 | 9 | 50000 |  |  | 36800 | 73.6% | 2 | Both | 1000 | 4 | HRCU-A-CB (Split System: Heat Pump with Remote Outdoor Unit-Air-Source) | N/A
215682402 | Central Heat Pump | TEMPSTAR | T5H0V48*K*AAA* |  |  | EVD5X60M24A*+WALLCON | *80CSU1002120B* | 48000 |  |  | 18.5 | 9 | 50000 |  |  | 36600 | 73.2% | 2 | Both | 1000 | 4 | HRCU-A-CB (Split System: Heat Pump with Remote Outdoor Unit-Air-Source) | N/A
215676777 | Central Heat Pump | ARCOAIRE | H5H0V48*K*AAA* |  |  | EVD5X61M21A*+WALLCON | *95CSU0802120B* | 48500 |  |  | 18.5 | 9 | 50000 |  |  | 37000 | 74% | 2 | Both | 1010.4167 | 4.0417 | HRCU-A-CB (Split System: Heat Pump with Remote Outdoor Unit-Air-Source) | N/A
215676780 | Central Heat Pump | KEEPRITE | C5H0V48*K*AAA* |  |  | EVD5X61M21A*+WALLCON | *95CSU0802120B* | 48500 |  |  | 18.5 | 9 | 50000 |  |  | 37000 | 74% | 2 | Both | 1010.4167 | 4.0417 | HRCU-A-CB (Split System: Heat Pump with Remote Outdoor Unit-Air-Source) | N/A
215676213 | Central Heat Pump | CARRIER | 27VNA048A*030* |  |  | CVAVA4824XMA*+UI | 58TN*B110C21**20 | 47000 |  |  | 19 | 9 | 50000 |  |  | 36200 | 72.4% | 2 | Both | 979.1667 | 3.9167 | HRCU-A-CB (Split System: Heat Pump with Remote Outdoor Unit-Air-Source) | N/A
215682220 | Central Heat Pump | KEEPRITE | C5H0V48*K*AAA* |  |  | EVD5X48M24A*+WALLCON | *97CTN1002122A* | 47000 |  |  | 19 | 9 | 50000 |  |  | 36400 | 72.8% | 1.98 | Both | 979.1667 | 3.9167 | HRCU-A-CB (Split System: Heat Pump with Remote Outdoor Unit-Air-Source) | N/A
215676210 | Central Heat Pump | KEEPRITE | C5H0V48*K*AAA* |  |  | EVD5X48M24A*+WALLCON | *80CTL0902120B* | 47000 |  |  | 19 | 9 | 50000 |  |  | 36200 | 72.4% | 2 | Both | 979.1667 | 3.9167 | HRCU-A-CB (Split System: Heat Pump with Remote Outdoor Unit-Air-Source) | N/A
215676608 | Central Heat Pump | COMFORTMAKER | C5H0V48*K*AAA* |  |  | EVD5X60M24A*+WALLCON | *80CTL0702120B* | 47500 |  |  | 19 | 9 | 50000 |  |  | 36800 | 73.6% | 2 | Both | 989.5833 | 3.9583 | HRCU-A-CB (Split System: Heat Pump with Remote Outdoor Unit-Air-Source) | N/A
215676299 | Central Heat Pump | DAY & NIGHT | C5H0V48*K*AAA* |  |  | EVD5X49M24A*+WALLCON | *80CTL0702120B* | 47500 |  |  | 19 | 9 | 50000 |  |  | 36800 | 73.6% | 2 | Both | 989.5833 | 3.9583 | HRCU-A-CB (Split System: Heat Pump with Remote Outdoor Unit-Air-Source) | N/A
215676611 | Central Heat Pump | KENMORE | (C,H,T)5H0V48*K*AAA* |  |  | EVD5X60M24A*+WALLCON | *80CTL0702120B* | 47500 |  |  | 19 | 9 | 50000 |  |  | 36800 | 73.6% | 2 | Both | 989.5833 | 3.9583 | HRCU-A-CB (Split System: Heat Pump with Remote Outdoor Unit-Air-Source) | N/A
215676182 | Central Heat Pump | TEMPSTAR | T5H0V48*K*AAA* |  |  | EVD5X48M24A*+WALLCON | *80CSU0802120A* | 47500 |  |  | 19 | 9 | 50000 |  |  | 36200 | 72.4% | 2.02 | Both | 989.5833 | 3.9583 | HRCU-A-CB (Split System: Heat Pump with Remote Outdoor Unit-Air-Source) | N/A
215676906 | Central Heat Pump | AIRQUEST | H5H0V48*K*AAA* |  |  | EVD5X61M24A*+WALLCON | *97CMN0602120B* | 48000 |  |  | 19 | 9 | 50000 |  |  | 37200 | 74.4% | 1.98 | Both | 1000 | 4 | HRCU-A-CB (Split System: Heat Pump with Remote Outdoor Unit-Air-Source) | N/A
215676356 | Central Heat Pump | AIRQUEST | H5H0V48*K*AAA* |  |  | EVD5X49M24A*+WALLCON | *97CMN0802120B* | 48000 |  |  | 19 | 9 | 50000 |  |  | 36600 | 73.2% | 2 | Both | 1000 | 4 | HRCU-A-CB (Split System: Heat Pump with Remote Outdoor Unit-Air-Source) | N/A
215676376 | Central Heat Pump | AIRQUEST | H5H0V48*K*AAA* |  |  | EVD5X49M24A*+WALLCON | *97CMN1202422B* | 48000 |  |  | 19 | 9 | 50000 |  |  | 36600 | 73.2% | 2 | Both | 1000 | 4 | HRCU-A-CB (Split System: Heat Pump with Remote Outdoor Unit-Air-Source) | N/A
215676336 | Central Heat Pump | AIRQUEST | H5H0V48*K*AAA* |  |  | EVD5X49M24A*+WALLCON | *95CSU1002122B* | 48000 |  |  | 19 | 9 | 50000 |  |  | 36400 | 72.8% | 2.02 | Both | 1000 | 4 | HRCU-A-CB (Split System: Heat Pump with Remote Outdoor Unit-Air-Source) | N/A
215676577 | Central Heat Pump | ARCOAIRE | H5H0V48*K*AAA* |  |  | EVD5X60M21A*+WALLCON | *96CTN1002122B* | 48000 |  |  | 19 | 9 | 50000 |  |  | 36600 | 73.2% | 2 | Both | 1000 | 4 | HRCU-A-CB (Split System: Heat Pump with Remote Outdoor Unit-Air-Source) | N/A
215682237 | Central Heat Pump | ARCOAIRE | H5H0V48*K*AAA* |  |  | EVD5X49M24A*+WALLCON | *96CTN0802120B* | 48000 |  |  | 19 | 9 | 50000 |  |  | 36600 | 73.2% | 2 | Both | 1000 | 4 | HRCU-A-CB (Split System: Heat Pump with Remote Outdoor Unit-Air-Source) | N/A
215675807 | Central Heat Pump | ARCOAIRE | H5H0V48*K*AAA* |  |  | EVM5X60M21A*+WALLCON | *97CMN0802120B* | 48000 |  |  | 19 | 9 | 50000 |  |  | 36800 | 73.6% | 2 | Both | 1000 | 4 | HRCU-A-CB (Split System: Heat Pump with Remote Outdoor Unit-Air-Source) | N/A
215682267 | Central Heat Pump | ARCOAIRE | H5H0V48*K*AAA* |  |  | EVD5X49M24A*+WALLCON | *97CTN0802120A* | 48000 |  |  | 19 | 9 | 50000 |  |  | 36600 | 73.2% | 2 | Both | 1000 | 4 | HRCU-A-CB (Split System: Heat Pump with Remote Outdoor Unit-Air-Source) | N/A
215681984 | Central Heat Pump | BRYANT HEATING AND COOLING SYSTEMS | 290VAN048**AA* |  |  | CVAMA6024XMA*+UI | 83*CB60080C21*** | 48000 |  |  | 19 | 9 | 50000 |  |  | 36200 | 72.4% | 2.12 | Both | 1000 | 4 | HRCU-A-CB (Split System: Heat Pump with Remote Outdoor Unit-Air-Source) | N/A
215682293 | Central Heat Pump | CARRIER | 27VNA048A*030* |  |  | CVAVA6021XMA*+UI | 59TN6C080C21**20 | 48000 |  |  | 19 | 9 | 50000 |  |  | 36800 | 73.6% | 2 | Both | 1000 | 4 | HRCU-A-CB (Split System: Heat Pump with Remote Outdoor Unit-Air-Source) | N/A
215675503 | Central Heat Pump | CARRIER | 27VNA048A*030* |  |  | CVAMA4921XMA*+UI | 58CU*A080C21**20 | 48000 |  |  | 19 | 9 | 50000 |  |  | 36600 | 73.2% | 2.12 | Both | 1000 | 4 | HRCU-A-CB (Split System: Heat Pump with Remote Outdoor Unit-Air-Source) | N/A
215676468 | Central Heat Pump | COMFORTMAKER | C5H0V48*K*AAA* |  |  | EVD5X60M21A*+WALLCON | *80CTL0901716B* | 48000 |  |  | 19 | 9 | 50000 |  |  | 36800 | 73.6% | 1.98 | Both | 1000 | 4 | HRCU-A-CB (Split System: Heat Pump with Remote Outdoor Unit-Air-Source) | N/A
215675818 | Central Heat Pump | COMFORTMAKER | C5H0V48*K*AAA* |  |  | EVM5X60M21A*+WALLCON | *97CMN1002122B* | 48000 |  |  | 19 | 9 | 50000 |  |  | 36800 | 73.6% | 2 | Both | 1000 | 4 | HRCU-A-CB (Split System: Heat Pump with Remote Outdoor Unit-Air-Source) | N/A
215675838 | Central Heat Pump | COMFORTMAKER | C5H0V48*K*AAA* |  |  | EVM5X60M21A*+WALLCON | *96CTN1002122B* | 48000 |  |  | 19 | 9 | 50000 |  |  | 36800 | 73.6% | 2 | Both | 1000 | 4 | HRCU-A-CB (Split System: Heat Pump with Remote Outdoor Unit-Air-Source) | N/A
215682018 | Central Heat Pump | COMFORTMAKER | C5H0V48*K*AAA* |  |  | EVM5X60M24A*+WALLCON | *97CTN1002122A* | 48000 |  |  | 19 | 9 | 50000 |  |  | 36600 | 73.2% | 2 | Both | 1000 | 4 | HRCU-A-CB (Split System: Heat Pump with Remote Outdoor Unit-Air-Source) | N/A
215681818 | Central Heat Pump | COMFORTMAKER | C5H0V48*K*AAA* |  |  | EVM5X49M21A*+WALLCON | *96CTN0802120B* | 48000 |  |  | 19 | 9 | 50000 |  |  | 36800 | 73.6% | 2 | Both | 1000 | 4 | HRCU-A-CB (Split System: Heat Pump with Remote Outdoor Unit-Air-Source) | N/A
215676548 | Central Heat Pump | COMFORTMAKER | C5H0V48*K*AAA* |  |  | EVD5X60M21A*+WALLCON | *97CMN0802120B* | 48000 |  |  | 19 | 9 | 50000 |  |  | 36800 | 73.6% | 2 | Both | 1000 | 4 | HRCU-A-CB (Split System: Heat Pump with Remote Outdoor Unit-Air-Source) | N/A
215675918 | Central Heat Pump | COMFORTMAKER | C5H0V48*K*AAA* |  |  | EVM5X60M24A*+WALLCON | *95CSU1002122B* | 48000 |  |  | 19 | 9 | 50000 |  |  | 36400 | 72.8% | 2.02 | Both | 1000 | 4 | HRCU-A-CB (Split System: Heat Pump with Remote Outdoor Unit-Air-Source) | N/A
215682388 | Central Heat Pump | COMFORTMAKER | C5H0V48*K*AAA* |  |  | EVD5X60M24A*+WALLCON | *80CSU0802120B* | 48000 |  |  | 19 | 9 | 50000 |  |  | 36200 | 72.4% | 2.12 | Both | 1000 | 4 | HRCU-A-CB (Split System: Heat Pump with Remote Outdoor Unit-Air-Source) | N/A
215675678 | Central Heat Pump | COMFORTMAKER | C5H0V48*K*AAA* |  |  | EVM5X60M21A*+WALLCON | *80CSU0802120A* | 48000 |  |  | 19 | 9 | 50000 |  |  | 36600 | 73.2% | 2.12 | Both | 1000 | 4 | HRCU-A-CB (Split System: Heat Pump with Remote Outdoor Unit-Air-Source) | N/A
215676909 | Central Heat Pump | DAY & NIGHT | C5H0V48*K*AAA* |  |  | EVD5X61M24A*+WALLCON | *97CMN0602120B* | 48000 |  |  | 19 | 9 | 50000 |  |  | 37200 | 74.4% | 1.98 | Both | 1000 | 4 | HRCU-A-CB (Split System: Heat Pump with Remote Outdoor Unit-Air-Source) | N/A
215676459 | Central Heat Pump | DAY & NIGHT | C5H0V48*K*AAA* |  |  | EVD5X60M21A*+WALLCON | *80CTL0702120B* | 48000 |  |  | 19 | 9 | 50000 |  |  | 36800 | 73.6% | 2 | Both | 1000 | 4 | HRCU-A-CB (Split System: Heat Pump with Remote Outdoor Unit-Air-Source) | N/A
215675549 | Central Heat Pump | DAY & NIGHT | C5H0V48*K*AAA* |  |  | EVM5X49M21A*+WALLCON | *80CTL0702120B* | 48000 |  |  | 19 | 9 | 50000 |  |  | 36800 | 73.6% | 2 | Both | 1000 | 4 | HRCU-A-CB (Split System: Heat Pump with Remote Outdoor Unit-Air-Source) | N/A
215675629 | Central Heat Pump | DAY & NIGHT | C5H0V48*K*AAA* |  |  | EVM5X49M21A*+WALLCON | *97CMN0802120B* | 48000 |  |  | 19 | 9 | 50000 |  |  | 36800 | 73.6% | 2 | Both | 1000 | 4 | HRCU-A-CB (Split System: Heat Pump with Remote Outdoor Unit-Air-Source) | N/A
215676419 | Central Heat Pump | DAY & NIGHT | C5H0V48*K*AAA* |  |  | EVD5X60M21A*+WALLCON | *80CSU0802120A* | 48000 |  |  | 19 | 9 | 50000 |  |  | 36600 | 73.2% | 2.12 | Both | 1000 | 4 | HRCU-A-CB (Split System: Heat Pump with Remote Outdoor Unit-Air-Source) | N/A
215675715 | Central Heat Pump | HEIL | H5H0V48*K*AAA* |  |  | EVM5X60M21A*+WALLCON | *80CTL0702120B* | 48000 |  |  | 19 | 9 | 50000 |  |  | 36800 | 73.6% | 2 | Both | 1000 | 4 | HRCU-A-CB (Split System: Heat Pump with Remote Outdoor Unit-Air-Source) | N/A
215676545 | Central Heat Pump | HEIL | H5H0V48*K*AAA* |  |  | EVD5X60M21A*+WALLCON | *97CMN0802120B* | 48000 |  |  | 19 | 9 | 50000 |  |  | 36800 | 73.6% | 2 | Both | 1000 | 4 | HRCU-A-CB (Split System: Heat Pump with Remote Outdoor Unit-Air-Source) | N/A
215681975 | Central Heat Pump | HEIL | H5H0V48*K*AAA* |  |  | EVM5X60M24A*+WALLCON | *96CTN0802120B* | 48000 |  |  | 19 | 9 | 50000 |  |  | 36600 | 73.2% | 2 | Both | 1000 | 4 | HRCU-A-CB (Split System: Heat Pump with Remote Outdoor Unit-Air-Source) | N/A
215681875 | Central Heat Pump | HEIL | H5H0V48*K*AAA* |  |  | EVM5X49M21A*+WALLCON | *97CTN0802120A* | 48000 |  |  | 19 | 9 | 50000 |  |  | 36800 | 73.6% | 2 | Both | 1000 | 4 | HRCU-A-CB (Split System: Heat Pump with Remote Outdoor Unit-Air-Source) | N/A
215675495 | Central Heat Pump | HEIL | H5H0V48*K*AAA* |  |  | EVM5X49M21A*+WALLCON | *80CSU0601716A* | 48000 |  |  | 19 | 9 | 50000 |  |  | 36800 | 73.6% | 2 | Both | 1000 | 4 | HRCU-A-CB (Split System: Heat Pump with Remote Outdoor Unit-Air-Source) | N/A
215676365 | Central Heat Pump | HEIL | H5H0V48*K*AAA* |  |  | EVD5X49M24A*+WALLCON | *97CMN1002122B* | 48000 |  |  | 19 | 9 | 50000 |  |  | 36600 | 73.2% | 2 | Both | 1000 | 4 | HRCU-A-CB (Split System: Heat Pump with Remote Outdoor Unit-Air-Source) | N/A
215675835 | Central Heat Pump | HEIL | H5H0V48*K*AAA* |  |  | EVM5X60M21A*+WALLCON | *96CTN1002122B* | 48000 |  |  | 19 | 9 | 50000 |  |  | 36800 | 73.6% | 2 | Both | 1000 | 4 | HRCU-A-CB (Split System: Heat Pump with Remote Outdoor Unit-Air-Source) | N/A
215675675 | Central Heat Pump | HEIL | H5H0V48*K*AAA* |  |  | EVM5X60M21A*+WALLCON | *80CSU0802120A* | 48000 |  |  | 19 | 9 | 50000 |  |  | 36600 | 73.2% | 2.12 | Both | 1000 | 4 | HRCU-A-CB (Split System: Heat Pump with Remote Outdoor Unit-Air-Source) | N/A
215675775 | Central Heat Pump | HEIL | H5H0V48*K*AAA* |  |  | EVM5X60M21A*+WALLCON | *95CSU1002122B* | 48000 |  |  | 19 | 9 | 50000 |  |  | 36600 | 73.2% | 2.12 | Both | 1000 | 4 | HRCU-A-CB (Split System: Heat Pump with Remote Outdoor Unit-Air-Source) | N/A
215676585 | Central Heat Pump | HEIL | H5H0V48*K*AAA* |  |  | EVD5X60M24A*+WALLCON | *80CSU0802120A* | 48000 |  |  | 19 | 9 | 50000 |  |  | 36400 | 72.8% | 2.12 | Both | 1000 | 4 | HRCU-A-CB (Split System: Heat Pump with Remote Outdoor Unit-Air-Source) | N/A
215682240 | Central Heat Pump | KEEPRITE | C5H0V48*K*AAA* |  |  | EVD5X49M24A*+WALLCON | *96CTN0802120B* | 48000 |  |  | 19 | 9 | 50000 |  |  | 36600 | 73.2% | 2 | Both | 1000 | 4 | HRCU-A-CB (Split System: Heat Pump with Remote Outdoor Unit-Air-Source) | N/A
215675850 | Central Heat Pump | KEEPRITE | C5H0V48*K*AAA* |  |  | EVM5X60M24A*+WALLCON | *80CSU0802120A* | 48000 |  |  | 19 | 9 | 50000 |  |  | 36400 | 72.8% | 2.12 | Both | 1000 | 4 | HRCU-A-CB (Split System: Heat Pump with Remote Outdoor Unit-Air-Source) | N/A
215681981 | Central Heat Pump | KENMORE | (C,H,T)5H0V48*K*AAA* |  |  | EVM5X60M24A*+WALLCON | *96CTN0802120B* | 48000 |  |  | 19 | 9 | 50000 |  |  | 36600 | 73.2% | 2 | Both | 1000 | 4 | HRCU-A-CB (Split System: Heat Pump with Remote Outdoor Unit-Air-Source) | N/A
215675841 | Central Heat Pump | KENMORE | (C,H,T)5H0V48*K*AAA* |  |  | EVM5X60M21A*+WALLCON | *96CTN1002122B* | 48000 |  |  | 19 | 9 | 50000 |  |  | 36800 | 73.6% | 2 | Both | 1000 | 4 | HRCU-A-CB (Split System: Heat Pump with Remote Outdoor Unit-Air-Source) | N/A
215676671 | Central Heat Pump | KENMORE | (C,H,T)5H0V48*K*AAA* |  |  | EVD5X60M24A*+WALLCON | *97CMN1202422B* | 48000 |  |  | 19 | 9 | 50000 |  |  | 36600 | 73.2% | 2 | Both | 1000 | 4 | HRCU-A-CB (Split System: Heat Pump with Remote Outdoor Unit-Air-Source) | N/A
215681821 | Central Heat Pump | KENMORE | (C,H,T)5H0V48*K*AAA* |  |  | EVM5X49M21A*+WALLCON | *96CTN0802120B* | 48000 |  |  | 19 | 9 | 50000 |  |  | 36800 | 73.6% | 2 | Both | 1000 | 4 | HRCU-A-CB (Split System: Heat Pump with Remote Outdoor Unit-Air-Source) | N/A
215681961 | Central Heat Pump | KENMORE | (C,H,T)5H0V48*K*AAA* |  |  | EVM5X60M21A*+WALLCON | *97CTN0802120A* | 48000 |  |  | 19 | 9 | 50000 |  |  | 36800 | 73.6% | 2 | Both | 1000 | 4 | HRCU-A-CB (Split System: Heat Pump with Remote Outdoor Unit-Air-Source) | N/A
215675921 | Central Heat Pump | KENMORE | (C,H,T)5H0V48*K*AAA* |  |  | EVM5X60M24A*+WALLCON | *95CSU1002122B* | 48000 |  |  | 19 | 9 | 50000 |  |  | 36400 | 72.8% | 2.02 | Both | 1000 | 4 | HRCU-A-CB (Split System: Heat Pump with Remote Outdoor Unit-Air-Source) | N/A
215676651 | Central Heat Pump | KENMORE | (C,H,T)5H0V48*K*AAA* |  |  | EVD5X60M24A*+WALLCON | *95CSU1002122B* | 48000 |  |  | 19 | 9 | 50000 |  |  | 36400 | 72.8% | 2.02 | Both | 1000 | 4 | HRCU-A-CB (Split System: Heat Pump with Remote Outdoor Unit-Air-Source) | N/A
215676591 | Central Heat Pump | KENMORE | (C,H,T)5H0V48*K*AAA* |  |  | EVD5X60M24A*+WALLCON | *80CSU0802120A* | 48000 |  |  | 19 | 9 | 50000 |  |  | 36400 | 72.8% | 2.12 | Both | 1000 | 4 | HRCU-A-CB (Split System: Heat Pump with Remote Outdoor Unit-Air-Source) | N/A
215676472 | Central Heat Pump | TEMPSTAR | T5H0V48*K*AAA* |  |  | EVD5X60M21A*+WALLCON | *80CTL0901716B* | 48000 |  |  | 19 | 9 | 50000 |  |  | 36800 | 73.6% | 1.98 | Both | 1000 | 4 | HRCU-A-CB (Split System: Heat Pump with Remote Outdoor Unit-Air-Source) | N/A
215675732 | Central Heat Pump | TEMPSTAR | T5H0V48*K*AAA* |  |  | EVM5X60M21A*+WALLCON | *80CTL0901716B* | 48000 |  |  | 19 | 9 | 50000 |  |  | 37000 | 74% | 1.98 | Both | 1000 | 4 | HRCU-A-CB (Split System: Heat Pump with Remote Outdoor Unit-Air-Source) | N/A
215675672 | Central Heat Pump | TEMPSTAR | T5H0V48*K*AAA* |  |  | EVM5X60M21A*+WALLCON | *80CSU0601716A* | 48000 |  |  | 19 | 9 | 50000 |  |  | 36800 | 73.6% | 2 | Both | 1000 | 4 | HRCU-A-CB (Split System: Heat Pump with Remote Outdoor Unit-Air-Source) | N/A
215676372 | Central Heat Pump | TEMPSTAR | T5H0V48*K*AAA* |  |  | EVD5X49M24A*+WALLCON | *97CMN1002122B* | 48000 |  |  | 19 | 9 | 50000 |  |  | 36600 | 73.2% | 2 | Both | 1000 | 4 | HRCU-A-CB (Split System: Heat Pump with Remote Outdoor Unit-Air-Source) | N/A
215681902 | Central Heat Pump | TEMPSTAR | T5H0V48*K*AAA* |  |  | EVM5X60M21A*+WALLCON | *96CTN0802120B* | 48000 |  |  | 19 | 9 | 50000 |  |  | 36800 | 73.6% | 2 | Both | 1000 | 4 | HRCU-A-CB (Split System: Heat Pump with Remote Outdoor Unit-Air-Source) | N/A
215675632 | Central Heat Pump | TEMPSTAR | T5H0V48*K*AAA* |  |  | EVM5X49M21A*+WALLCON | *97CMN0802120B* | 48000 |  |  | 19 | 9 | 50000 |  |  | 36800 | 73.6% | 2 | Both | 1000 | 4 | HRCU-A-CB (Split System: Heat Pump with Remote Outdoor Unit-Air-Source) | N/A
215675552 | Central Heat Pump | TEMPSTAR | T5H0V48*K*AAA* |  |  | EVM5X49M21A*+WALLCON | *80CTL0702120B* | 48000 |  |  | 19 | 9 | 50000 |  |  | 36800 | 73.6% | 2 | Both | 1000 | 4 | HRCU-A-CB (Split System: Heat Pump with Remote Outdoor Unit-Air-Source) | N/A
215682362 | Central Heat Pump | TEMPSTAR | T5H0V48*K*AAA* |  |  | EVD5X60M21A*+WALLCON | *97CTN0802120A* | 48000 |  |  | 19 | 9 | 50000 |  |  | 36800 | 73.6% | 2 | Both | 1000 | 4 | HRCU-A-CB (Split System: Heat Pump with Remote Outdoor Unit-Air-Source) | N/A
215676422 | Central Heat Pump | TEMPSTAR | T5H0V48*K*AAA* |  |  | EVD5X60M21A*+WALLCON | *80CSU0802120A* | 48000 |  |  | 19 | 9 | 50000 |  |  | 36600 | 73.2% | 2.12 | Both | 1000 | 4 | HRCU-A-CB (Split System: Heat Pump with Remote Outdoor Unit-Air-Source) | N/A
215676522 | Central Heat Pump | TEMPSTAR | T5H0V48*K*AAA* |  |  | EVD5X60M21A*+WALLCON | *95CSU1002122B* | 48000 |  |  | 19 | 9 | 50000 |  |  | 36600 | 73.2% | 2.12 | Both | 1000 | 4 | HRCU-A-CB (Split System: Heat Pump with Remote Outdoor Unit-Air-Source) | N/A
215676036 | Central Heat Pump | AIRQUEST | H5H0V48*K*AAA* |  |  | EVM5X61M24A*+WALLCON | *97CMN0602120B* | 48500 |  |  | 19 | 9 | 50000 |  |  | 37200 | 74.4% | 1.98 | Both | 1010.4167 | 4.0417 | HRCU-A-CB (Split System: Heat Pump with Remote Outdoor Unit-Air-Source) | N/A
215682476 | Central Heat Pump | AIRQUEST | H5H0V48*K*AAA* |  |  | EVD5X61M21A*+WALLCON | *80CSU1002120B* | 48500 |  |  | 19 | 9 | 50000 |  |  | 36800 | 73.6% | 2.12 | Both | 1010.4167 | 4.0417 | HRCU-A-CB (Split System: Heat Pump with Remote Outdoor Unit-Air-Source) | N/A
215676737 | Central Heat Pump | ARCOAIRE | H5H0V48*K*AAA* |  |  | EVD5X61M21A*+WALLCON | *80CTL0901716B* | 48500 |  |  | 19 | 9 | 50000 |  |  | 37000 | 74% | 2 | Both | 1010.4167 | 4.0417 | HRCU-A-CB (Split System: Heat Pump with Remote Outdoor Unit-Air-Source) | N/A
215675967 | Central Heat Pump | ARCOAIRE | H5H0V48*K*AAA* |  |  | EVM5X61M24A*+WALLCON | *80CSU1002120A* | 48500 |  |  | 19 | 9 | 50000 |  |  | 36800 | 73.6% | 2.1 | Both | 1010.4167 | 4.0417 | HRCU-A-CB (Split System: Heat Pump with Remote Outdoor Unit-Air-Source) | N/A
215676734 | Central Heat Pump | BRYANT HEATING AND COOLING SYSTEMS | 290VAN048**AA* |  |  | CVAVA6121XMA*+UI | 88*TB48090C17*** | 48500 |  |  | 19 | 9 | 50000 |  |  | 37000 | 74% | 2 | Both | 1010.4167 | 4.0417 | HRCU-A-CB (Split System: Heat Pump with Remote Outdoor Unit-Air-Source) | N/A
215675964 | Central Heat Pump | BRYANT HEATING AND COOLING SYSTEMS | 290VAN048**AA* |  |  | CVAMA6124XMA*+UI | 83*CA60100C21*** | 48500 |  |  | 19 | 9 | 50000 |  |  | 36800 | 73.6% | 2.1 | Both | 1010.4167 | 4.0417 | HRCU-A-CB (Split System: Heat Pump with Remote Outdoor Unit-Air-Source) | N/A
215682474 | Central Heat Pump | BRYANT HEATING AND COOLING SYSTEMS | 290VAN048**AA* |  |  | CVAVA6121XMA*+UI | 83*CB60100C21*** | 48500 |  |  | 19 | 9 | 50000 |  |  | 36800 | 73.6% | 2.12 | Both | 1010.4167 | 4.0417 | HRCU-A-CB (Split System: Heat Pump with Remote Outdoor Unit-Air-Source) | N/A
215676013 | Central Heat Pump | CARRIER | 27VNA048A*030* |  |  | CVAMA6124XMA*+UI | 59CU5B080C21**20 | 48500 |  |  | 19 | 9 | 50000 |  |  | 36800 | 73.6% | 2 | Both | 1010.4167 | 4.0417 | HRCU-A-CB (Split System: Heat Pump with Remote Outdoor Unit-Air-Source) | N/A
215682453 | Central Heat Pump | CARRIER | 27VNA048A*030* |  |  | CVAVA6121XMA*+UI | 58CU*B060C17**16 | 48500 |  |  | 19 | 9 | 50000 |  |  | 36800 | 73.6% | 2.1 | Both | 1010.4167 | 4.0417 | HRCU-A-CB (Split System: Heat Pump with Remote Outdoor Unit-Air-Source) | N/A
215681849 | Central Heat Pump | DAY & NIGHT | C5H0V48*K*AAA* |  |  | EVM5X49M21A*+WALLCON | *80CSU0802120B* | 48500 |  |  | 19 | 9 | 50000 |  |  | 36400 | 72.8% | 2.12 | Both | 1010.4167 | 4.0417 | HRCU-A-CB (Split System: Heat Pump with Remote Outdoor Unit-Air-Source) | N/A
215682451 | Central Heat Pump | KENMORE | (C,H,T)5H0V48*K*AAA* |  |  | EVD5X61M21A*+WALLCON | *80CSU0401712B* | 48500 |  |  | 19 | 9 | 50000 |  |  | 36800 | 73.6% | 2.12 | Both | 1010.4167 | 4.0417 | HRCU-A-CB (Split System: Heat Pump with Remote Outdoor Unit-Air-Source) | N/A
215682462 | Central Heat Pump | TEMPSTAR | T5H0V48*K*AAA* |  |  | EVD5X61M21A*+WALLCON | *80CSU0601716B* | 48500 |  |  | 19 | 9 | 50000 |  |  | 36800 | 73.6% | 2.1 | Both | 1010.4167 | 4.0417 | HRCU-A-CB (Split System: Heat Pump with Remote Outdoor Unit-Air-Source) | N/A
215682542 | Central Heat Pump | TEMPSTAR | T5H0V48*K*AAA* |  |  | EVD5X61M24A*+WALLCON | *80CSU1002120B* | 48500 |  |  | 19 | 9 | 50000 |  |  | 36600 | 73.2% | 2.12 | Both | 1010.4167 | 4.0417 | HRCU-A-CB (Split System: Heat Pump with Remote Outdoor Unit-Air-Source) | N/A
215681932 | Central Heat Pump | TEMPSTAR | T5H0V48*K*AAA* |  |  | EVM5X60M21A*+WALLCON | *80CSU0802120B* | 48500 |  |  | 19 | 9 | 50000 |  |  | 36400 | 72.8% | 2.12 | Both | 1010.4167 | 4.0417 | HRCU-A-CB (Split System: Heat Pump with Remote Outdoor Unit-Air-Source) | N/A
216374620 | Central Heat Pump | COLEMAN | HH860E2S11 |  |  | CTM60D5CJS1 | Z9ET120D20SMPS1 | 53000 |  |  | 19 | 9 | 55500 |  |  | 40000 | 72.07% | 2 | Both | 1104.1667 | 4.4167 | HRCU-A-CB (Split System: Heat Pump with Remote Outdoor Unit-Air-Source) | N/A
216374700 | Central Heat Pump | JOHNSON CONTROLS | HH860E2S11 |  |  | CTM60D5CJS1 | Z9ET120D20SMPS1 | 53000 |  |  | 19 | 9 | 55500 |  |  | 40000 | 72.07% | 2 | Both | 1104.1667 | 4.4167 | HRCU-A-CB (Split System: Heat Pump with Remote Outdoor Unit-Air-Source) | N/A
215675566 | Central Heat Pump | AIRQUEST | H5H0V48*K*AAA* |  |  | EVM5X49M21A*+WALLCON | *80CTL0902120B* | 48000 |  |  | 19 | 9 | 50000 |  |  | 36600 | 73.2% | 2 | Both | 1000 | 4 | HRCU-A-CB (Split System: Heat Pump with Remote Outdoor Unit-Air-Source) | N/A
215676677 | Central Heat Pump | ARCOAIRE | H5H0V48*K*AAA* |  |  | EVD5X60M24A*+WALLCON | *96CTN1202422B* | 48000 |  |  | 19 | 9 | 50000 |  |  | 36600 | 73.2% | 2 | Both | 1000 | 4 | HRCU-A-CB (Split System: Heat Pump with Remote Outdoor Unit-Air-Source) | N/A
215682027 | Central Heat Pump | ARCOAIRE | H5H0V48*K*AAA* |  |  | EVM5X60M24A*+WALLCON | *97CTN1202422A* | 48000 |  |  | 19 | 9 | 50000 |  |  | 36600 | 73.2% | 2 | Both | 1000 | 4 | HRCU-A-CB (Split System: Heat Pump with Remote Outdoor Unit-Air-Source) | N/A
215681887 | Central Heat Pump | ARCOAIRE | H5H0V48*K*AAA* |  |  | EVM5X49M21A*+WALLCON | *97CTN1002122A* | 48000 |  |  | 19 | 9 | 50000 |  |  | 36800 | 73.6% | 2 | Both | 1000 | 4 | HRCU-A-CB (Split System: Heat Pump with Remote Outdoor Unit-Air-Source) | N/A
215675927 | Central Heat Pump | ARCOAIRE | H5H0V48*K*AAA* |  |  | EVM5X60M24A*+WALLCON | *97CMN1002122B* | 48000 |  |  | 19 | 9 | 50000 |  |  | 36600 | 73.2% | 2 | Both | 1000 | 4 | HRCU-A-CB (Split System: Heat Pump with Remote Outdoor Unit-Air-Source) | N/A
215675924 | Central Heat Pump | BRYANT HEATING AND COOLING SYSTEMS | 290VAN048**AA* |  |  | CVAMA6024XMA*+UI | 987MC66100C21*** | 48000 |  |  | 19 | 9 | 50000 |  |  | 36600 | 73.2% | 2 | Both | 1000 | 4 | HRCU-A-CB (Split System: Heat Pump with Remote Outdoor Unit-Air-Source) | N/A
215675888 | Central Heat Pump | COMFORTMAKER | C5H0V48*K*AAA* |  |  | EVM5X60M24A*+WALLCON | *80CTL1102120B* | 48000 |  |  | 19 | 9 | 50000 |  |  | 36400 | 72.8% | 2 | Both | 1000 | 4 | HRCU-A-CB (Split System: Heat Pump with Remote Outdoor Unit-Air-Source) | N/A
215675638 | Central Heat Pump | COMFORTMAKER | C5H0V48*K*AAA* |  |  | EVM5X49M21A*+WALLCON | *97CMN1002122B* | 48000 |  |  | 19 | 9 | 50000 |  |  | 36800 | 73.6% | 2 | Both | 1000 | 4 | HRCU-A-CB (Split System: Heat Pump with Remote Outdoor Unit-Air-Source) | N/A
215675575 | Central Heat Pump | HEIL | H5H0V48*K*AAA* |  |  | EVM5X49M21A*+WALLCON | *80CTL1102120B* | 48000 |  |  | 19 | 9 | 50000 |  |  | 36600 | 73.2% | 2 | Both | 1000 | 4 | HRCU-A-CB (Split System: Heat Pump with Remote Outdoor Unit-Air-Source) | N/A
215676325 | Central Heat Pump | HEIL | H5H0V48*K*AAA* |  |  | EVD5X49M24A*+WALLCON | *80CTL1352422B* | 48000 |  |  | 19 | 9 | 50000 |  |  | 36400 | 72.8% | 2 | Both | 1000 | 4 | HRCU-A-CB (Split System: Heat Pump with Remote Outdoor Unit-Air-Source) | N/A
215675655 | Central Heat Pump | HEIL | H5H0V48*K*AAA* |  |  | EVM5X49M21A*+WALLCON | *96CTN1002122B* | 48000 |  |  | 19 | 9 | 50000 |  |  | 36800 | 73.6% | 2 | Both | 1000 | 4 | HRCU-A-CB (Split System: Heat Pump with Remote Outdoor Unit-Air-Source) | N/A
215682370 | Central Heat Pump | KEEPRITE | C5H0V48*K*AAA* |  |  | EVD5X60M21A*+WALLCON | *97CTN1002122A* | 48000 |  |  | 19 | 9 | 50000 |  |  | 36600 | 73.2% | 2 | Both | 1000 | 4 | HRCU-A-CB (Split System: Heat Pump with Remote Outdoor Unit-Air-Source) | N/A
215676680 | Central Heat Pump | KEEPRITE | C5H0V48*K*AAA* |  |  | EVD5X60M24A*+WALLCON | *96CTN1202422B* | 48000 |  |  | 19 | 9 | 50000 |  |  | 36600 | 73.2% | 2 | Both | 1000 | 4 | HRCU-A-CB (Split System: Heat Pump with Remote Outdoor Unit-Air-Source) | N/A
215682371 | Central Heat Pump | KENMORE | (C,H,T)5H0V48*K*AAA* |  |  | EVD5X60M21A*+WALLCON | *97CTN1002122A* | 48000 |  |  | 19 | 9 | 50000 |  |  | 36600 | 73.2% | 2 | Both | 1000 | 4 | HRCU-A-CB (Split System: Heat Pump with Remote Outdoor Unit-Air-Source) | N/A
215675901 | Central Heat Pump | KENMORE | (C,H,T)5H0V48*K*AAA* |  |  | EVM5X60M24A*+WALLCON | *80CTL1352422B* | 48000 |  |  | 19 | 9 | 50000 |  |  | 36400 | 72.8% | 2 | Both | 1000 | 4 | HRCU-A-CB (Split System: Heat Pump with Remote Outdoor Unit-Air-Source) | N/A
215676402 | Central Heat Pump | TEMPSTAR | T5H0V48*K*AAA* |  |  | EVD5X49M24A*+WALLCON | *96CTN1202422B* | 48000 |  |  | 19 | 9 | 50000 |  |  | 36600 | 73.2% | 2 | Both | 1000 | 4 | HRCU-A-CB (Split System: Heat Pump with Remote Outdoor Unit-Air-Source) | N/A
215681892 | Central Heat Pump | TEMPSTAR | T5H0V48*K*AAA* |  |  | EVM5X49M21A*+WALLCON | *97CTN1002122A* | 48000 |  |  | 19 | 9 | 50000 |  |  | 36800 | 73.6% | 2 | Both | 1000 | 4 | HRCU-A-CB (Split System: Heat Pump with Remote Outdoor Unit-Air-Source) | N/A
215682496 | Central Heat Pump | AIRQUEST | H5H0V48*K*AAA* |  |  | EVD5X61M21A*+WALLCON | *97CTN0802120A* | 48500 |  |  | 19 | 9 | 50000 |  |  | 36800 | 73.6% | 2 | Both | 1010.4167 | 4.0417 | HRCU-A-CB (Split System: Heat Pump with Remote Outdoor Unit-Air-Source) | N/A
215676786 | Central Heat Pump | AIRQUEST | H5H0V48*K*AAA* |  |  | EVD5X61M21A*+WALLCON | *95CSU1002122B* | 48500 |  |  | 19 | 9 | 50000 |  |  | 36600 | 73.2% | 2.12 | Both | 1010.4167 | 4.0417 | HRCU-A-CB (Split System: Heat Pump with Remote Outdoor Unit-Air-Source) | N/A
215676723 | Central Heat Pump | CARRIER | 27VNA048A*030* |  |  | CVAVA6121XMA*+UI | 58TN*B070C21**20 | 48500 |  |  | 19 | 9 | 50000 |  |  | 37000 | 74% | 2 | Both | 1010.4167 | 4.0417 | HRCU-A-CB (Split System: Heat Pump with Remote Outdoor Unit-Air-Source) | N/A
215676900 | Central Heat Pump | KEEPRITE | C5H0V48*K*AAA* |  |  | EVD5X61M24A*+WALLCON | *95CSU1002122B* | 48500 |  |  | 19 | 9 | 50000 |  |  | 36600 | 73.2% | 2.1 | Both | 1010.4167 | 4.0417 | HRCU-A-CB (Split System: Heat Pump with Remote Outdoor Unit-Air-Source) | N/A
215676731 | Central Heat Pump | KENMORE | (C,H,T)5H0V48*K*AAA* |  |  | EVD5X61M21A*+WALLCON | *80CTL0702120B* | 48500 |  |  | 19 | 9 | 50000 |  |  | 37000 | 74% | 2 | Both | 1010.4167 | 4.0417 | HRCU-A-CB (Split System: Heat Pump with Remote Outdoor Unit-Air-Source) | N/A
215682502 | Central Heat Pump | TEMPSTAR | T5H0V48*K*AAA* |  |  | EVD5X61M21A*+WALLCON | *97CTN0802120A* | 48500 |  |  | 19 | 9 | 50000 |  |  | 36800 | 73.6% | 2 | Both | 1010.4167 | 4.0417 | HRCU-A-CB (Split System: Heat Pump with Remote Outdoor Unit-Air-Source) | N/A
215682050 | Central Heat Pump | KEEPRITE | C5H0V48*K*AAA* |  |  | EVM5X61M24A*+WALLCON | *80CSU0802120B* | 49000 |  |  | 19 | 9 | 50000 |  |  | 36400 | 72.8% | 2.12 | Both | 1020.8333 | 4.0833 | HRCU-A-CB (Split System: Heat Pump with Remote Outdoor Unit-Air-Source) | N/A
215675954 | Central Heat Pump | BRYANT HEATING AND COOLING SYSTEMS | 290VAN048**AA* |  |  | CVAMA6124XMA*+UI | 83*CA60080C21*** | 49000 |  |  | 19.5 | 9 | 50000 |  |  | 36600 | 73.2% | 2.1 | Both | 1020.8333 | 4.0833 | HRCU-A-CB (Split System: Heat Pump with Remote Outdoor Unit-Air-Source) | N/A
216374767 | Central Heat Pump | JOHNSON CONTROLS | HH860E2S11 |  |  | CTF60C5CGS1 | Z9ET080C16SMPS1 | 44000 |  |  | 18 | 9 | 45000 |  |  | 32800 | 72.89% | 2 | Both | 916.6667 | 3.6667 | HRCU-A-CB (Split System: Heat Pump with Remote Outdoor Unit-Air-Source) | N/A
216374574 | Central Heat Pump | COLEMAN | HH860E2S11 |  |  | CTM60C5CGS1 | Z9ET100C20SMPS1 | 45000 |  |  | 18 | 9 | 46500 |  |  | 33800 | 72.69% | 2 | Both | 937.5 | 3.75 | HRCU-A-CB (Split System: Heat Pump with Remote Outdoor Unit-Air-Source) | N/A
216374531 | Central Heat Pump | YORK | HH860E2S11 |  |  | CTU60C5XGS1+TXV | Y92E100C16SMPS1 | 44500 |  |  | 19 | 9 | 45500 |  |  | 33200 | 72.97% | 2 | Both | 927.0833 | 3.7083 | HRCU-A-CB (Split System: Heat Pump with Remote Outdoor Unit-Air-Source) | N/A
216374697 | Central Heat Pump | LUXAIRE | HH860E2S11 |  |  | CTU60D5XHS1+TXV | Z9ET120D20SMPS1 | 54000 |  |  | 19 | 9 | 55000 |  |  | 40000 | 72.73% | 2 | Both | 1125 | 4.5 | HRCU-A-CB (Split System: Heat Pump with Remote Outdoor Unit-Air-Source) | N/A
215675738 | Central Heat Pump | COMFORTMAKER | C5H0V48*K*AAA* |  |  | EVM5X60M21A*+WALLCON | *80CTL0902120B* | 48000 |  |  | 19 | 9.5 | 50000 |  |  | 36600 | 73.2% | 2.1 | Both | 1000 | 4 | HRCU-A-CB (Split System: Heat Pump with Remote Outdoor Unit-Air-Source) | N/A
215676485 | Central Heat Pump | HEIL | H5H0V48*K*AAA* |  |  | EVD5X60M21A*+WALLCON | *80CTL1102120B* | 48000 |  |  | 19 | 9.5 | 50000 |  |  | 36600 | 73.2% | 2.1 | Both | 1000 | 4 | HRCU-A-CB (Split System: Heat Pump with Remote Outdoor Unit-Air-Source) | N/A
215676917 | Central Heat Pump | ARCOAIRE | H5H0V48*K*AAA* |  |  | EVD5X61M24A*+WALLCON | *97CMN0802120B* | 48500 |  |  | 19 | 9.5 | 50000 |  |  | 36800 | 73.6% | 2.1 | Both | 1010.4167 | 4.0417 | HRCU-A-CB (Split System: Heat Pump with Remote Outdoor Unit-Air-Source) | N/A
215675973 | Central Heat Pump | CARRIER | 27VNA048A*030* |  |  | CVAMA6124XMA*+UI | 58TN*B070C21**20 | 48500 |  |  | 19 | 9.5 | 50000 |  |  | 36800 | 73.6% | 2.1 | Both | 1010.4167 | 4.0417 | HRCU-A-CB (Split System: Heat Pump with Remote Outdoor Unit-Air-Source) | N/A
215682519 | Central Heat Pump | DAY & NIGHT | C5H0V48*K*AAA* |  |  | EVD5X61M24A*+WALLCON | *96CTN0802120B* | 48500 |  |  | 19 | 9.5 | 50000 |  |  | 36800 | 73.6% | 2.1 | Both | 1010.4167 | 4.0417 | HRCU-A-CB (Split System: Heat Pump with Remote Outdoor Unit-Air-Source) | N/A
215682545 | Central Heat Pump | HEIL | H5H0V48*K*AAA* |  |  | EVD5X61M24A*+WALLCON | *97CTN0802120A* | 48500 |  |  | 19 | 9.5 | 50000 |  |  | 36800 | 73.6% | 2.1 | Both | 1010.4167 | 4.0417 | HRCU-A-CB (Split System: Heat Pump with Remote Outdoor Unit-Air-Source) | N/A
215676050 | Central Heat Pump | KEEPRITE | C5H0V48*K*AAA* |  |  | EVM5X61M24A*+WALLCON | *97CMN0802120B* | 48500 |  |  | 19 | 9.5 | 50000 |  |  | 36800 | 73.6% | 2.12 | Both | 1010.4167 | 4.0417 | HRCU-A-CB (Split System: Heat Pump with Remote Outdoor Unit-Air-Source) | N/A
215676886 | Central Heat Pump | AIRQUEST | H5H0V48*K*AAA* |  |  | EVD5X61M24A*+WALLCON | *80CTL1352422B* | 48500 |  |  | 19.5 | 9.5 | 50000 |  |  | 36600 | 73.2% | 2.1 | Both | 1010.4167 | 4.0417 | HRCU-A-CB (Split System: Heat Pump with Remote Outdoor Unit-Air-Source) | N/A
215676056 | Central Heat Pump | AIRQUEST | H5H0V48*K*AAA* |  |  | EVM5X61M24A*+WALLCON | *97CMN1002122B* | 48500 |  |  | 19.5 | 9.5 | 50000 |  |  | 36600 | 73.2% | 2.12 | Both | 1010.4167 | 4.0417 | HRCU-A-CB (Split System: Heat Pump with Remote Outdoor Unit-Air-Source) | N/A
215676877 | Central Heat Pump | ARCOAIRE | H5H0V48*K*AAA* |  |  | EVD5X61M24A*+WALLCON | *80CTL0902120B* | 48500 |  |  | 19.5 | 9.5 | 50000 |  |  | 36600 | 73.2% | 2.1 | Both | 1010.4167 | 4.0417 | HRCU-A-CB (Split System: Heat Pump with Remote Outdoor Unit-Air-Source) | N/A
215676007 | Central Heat Pump | ARCOAIRE | H5H0V48*K*AAA* |  |  | EVM5X61M24A*+WALLCON | *80CTL1352422B* | 48500 |  |  | 19.5 | 9.5 | 50000 |  |  | 36600 | 73.2% | 2.1 | Both | 1010.4167 | 4.0417 | HRCU-A-CB (Split System: Heat Pump with Remote Outdoor Unit-Air-Source) | N/A
215676837 | Central Heat Pump | ARCOAIRE | H5H0V48*K*AAA* |  |  | EVD5X61M21A*+WALLCON | *96CTN1002122B* | 48500 |  |  | 19.5 | 9.5 | 50000 |  |  | 36800 | 73.6% | 2.12 | Both | 1010.4167 | 4.0417 | HRCU-A-CB (Split System: Heat Pump with Remote Outdoor Unit-Air-Source) | N/A
215676087 | Central Heat Pump | ARCOAIRE | H5H0V48*K*AAA* |  |  | EVM5X61M24A*+WALLCON | *96CTN1202422B* | 48500 |  |  | 19.5 | 9.5 | 50000 |  |  | 36600 | 73.2% | 2.12 | Both | 1010.4167 | 4.0417 | HRCU-A-CB (Split System: Heat Pump with Remote Outdoor Unit-Air-Source) | N/A
215676817 | Central Heat Pump | ARCOAIRE | H5H0V48*K*AAA* |  |  | EVD5X61M21A*+WALLCON | *97CMN1002122B* | 48500 |  |  | 19.5 | 9.5 | 50000 |  |  | 36800 | 73.6% | 2.12 | Both | 1010.4167 | 4.0417 | HRCU-A-CB (Split System: Heat Pump with Remote Outdoor Unit-Air-Source) | N/A
215676754 | Central Heat Pump | BRYANT HEATING AND COOLING SYSTEMS | 290VAN048**AA* |  |  | CVAVA6121XMA*+UI | 88*TB60110C21*** | 48500 |  |  | 19.5 | 9.5 | 50000 |  |  | 36600 | 73.2% | 2.12 | Both | 1010.4167 | 4.0417 | HRCU-A-CB (Split System: Heat Pump with Remote Outdoor Unit-Air-Source) | N/A
215676064 | Central Heat Pump | BRYANT HEATING AND COOLING SYSTEMS | 290VAN048**AA* |  |  | CVAMA6124XMA*+UI | 987MC66120C24*** | 48500 |  |  | 19.5 | 9.5 | 50000 |  |  | 36800 | 73.6% | 2.12 | Both | 1010.4167 | 4.0417 | HRCU-A-CB (Split System: Heat Pump with Remote Outdoor Unit-Air-Source) | N/A
215676923 | Central Heat Pump | CARRIER | 27VNA048A*030* |  |  | CVAVA6124XMA*+UI | 59MN7C100C21**22 | 48500 |  |  | 19.5 | 9.5 | 50000 |  |  | 36800 | 73.6% | 2.12 | Both | 1010.4167 | 4.0417 | HRCU-A-CB (Split System: Heat Pump with Remote Outdoor Unit-Air-Source) | N/A
215676073 | Central Heat Pump | CARRIER | 27VNA048A*030* |  |  | CVAMA6124XMA*+UI | 59TN6C100C21**22 | 48500 |  |  | 19.5 | 9.5 | 50000 |  |  | 36600 | 73.2% | 2.12 | Both | 1010.4167 | 4.0417 | HRCU-A-CB (Split System: Heat Pump with Remote Outdoor Unit-Air-Source) | N/A
215682568 | Central Heat Pump | COMFORTMAKER | C5H0V48*K*AAA* |  |  | EVD5X61M24A*+WALLCON | *97CTN1202422A* | 48500 |  |  | 19.5 | 9.5 | 50000 |  |  | 36600 | 73.2% | 2.12 | Both | 1010.4167 | 4.0417 | HRCU-A-CB (Split System: Heat Pump with Remote Outdoor Unit-Air-Source) | N/A
215676960 | Central Heat Pump | KEEPRITE | C5H0V48*K*AAA* |  |  | EVD5X61M24A*+WALLCON | *96CTN1202422B* | 48500 |  |  | 19.5 | 9.5 | 50000 |  |  | 36600 | 73.2% | 2.12 | Both | 1010.4167 | 4.0417 | HRCU-A-CB (Split System: Heat Pump with Remote Outdoor Unit-Air-Source) | N/A
215676820 | Central Heat Pump | KEEPRITE | C5H0V48*K*AAA* |  |  | EVD5X61M21A*+WALLCON | *97CMN1002122B* | 48500 |  |  | 19.5 | 9.5 | 50000 |  |  | 36800 | 73.6% | 2.12 | Both | 1010.4167 | 4.0417 | HRCU-A-CB (Split System: Heat Pump with Remote Outdoor Unit-Air-Source) | N/A
215676070 | Central Heat Pump | KEEPRITE | C5H0V48*K*AAA* |  |  | EVM5X61M24A*+WALLCON | *97CMN1202422B* | 48500 |  |  | 19.5 | 9.5 | 50000 |  |  | 36800 | 73.6% | 2.12 | Both | 1010.4167 | 4.0417 | HRCU-A-CB (Split System: Heat Pump with Remote Outdoor Unit-Air-Source) | N/A
215676840 | Central Heat Pump | KEEPRITE | C5H0V48*K*AAA* |  |  | EVD5X61M21A*+WALLCON | *96CTN1002122B* | 48500 |  |  | 19.5 | 9.5 | 50000 |  |  | 36800 | 73.6% | 2.12 | Both | 1010.4167 | 4.0417 | HRCU-A-CB (Split System: Heat Pump with Remote Outdoor Unit-Air-Source) | N/A
215676001 | Central Heat Pump | KENMORE | (C,H,T)5H0V48*K*AAA* |  |  | EVM5X61M24A*+WALLCON | *80CTL1102120B* | 48500 |  |  | 19.5 | 9.5 | 50000 |  |  | 36600 | 73.2% | 2.1 | Both | 1010.4167 | 4.0417 | HRCU-A-CB (Split System: Heat Pump with Remote Outdoor Unit-Air-Source) | N/A
216374515 | Central Heat Pump | YORK | HH836E2S11 |  |  | CTM48C5CFS1 | Y92E100C16SMPS1 | 32400 |  |  | 19 | 9.5 | 30200 |  |  | 23400 | 77.48% | 2 | Both | 675 | 2.7 | HRCU-A-CB (Split System: Heat Pump with Remote Outdoor Unit-Air-Source) | N/A
216374638 | Central Heat Pump | FRASER-JOHNSTON | HH836E2S11 |  |  | CTU48C5XFS1+TXV | Z9ET080C16SMPS1 | 33800 |  |  | 19 | 9.5 | 32400 |  |  | 24200 | 74.69% | 2 | Both | 704.1667 | 2.8167 | HRCU-A-CB (Split System: Heat Pump with Remote Outdoor Unit-Air-Source) | N/A
216374558 | Central Heat Pump | JOHNSON CONTROLS | HH836E2S11 |  |  | CTU48C5XFS1+TXV | Z9ET080C16SMPS1 | 33800 |  |  | 19 | 9.5 | 32400 |  |  | 24200 | 74.69% | 2 | Both | 704.1667 | 2.8167 | HRCU-A-CB (Split System: Heat Pump with Remote Outdoor Unit-Air-Source) | N/A
215864305 | Central Heat Pump | MAINLINE | ML24HP230LMNT-O |  |  | ML24HP230LMNTAHU-I |  | 24000 |  |  | 18.1 | 9.7 | 26000 |  |  | 21600 | 83.08% | 1.87 | Both | 500 | 2 | HRCU-A-CB (Split System: Heat Pump with Remote Outdoor Unit-Air-Source) | N/A
215894252 | Central Heat Pump | Nutech | NOX430-24HFN10-M3 |  |  | NVBC-24HWFN10-MB3E-D |  | 24000 |  |  | 18.1 | 9.7 | 26000 |  |  | 21600 | 83.08% | 1.87 | Both | 500 | 2 | HRCU-A-CB (Split System: Heat Pump with Remote Outdoor Unit-Air-Source) | N/A
215576405 | Central Heat Pump | RUSSELL | SP19AY60AJVC |  |  | SHMVY6021SEACA |  | 54500 |  |  | 17.5 | 8.1 | 54500 |  |  | 53000 | 97.25% | 2 | Both | 1135.4167 | 4.5417 | HRCU-A-CB (Split System: Heat Pump with Remote Outdoor Unit-Air-Source) | N/A
214395400 | Central Heat Pump | LUXAIRE | HH824E2S11 |  |  | JHC24B5AC2SS1 |  | 24000 |  |  | 19 | 9.5 | 24000 |  |  | 17000 | 70.83% | 2.1 | Both | 500 | 2 | HRCU-A-CB (Split System: Heat Pump with Remote Outdoor Unit-Air-Source) | N/A
216374491 | Central Heat Pump | AMERICAN STANDARD | 5HPL5060A1000AA |  |  | 5TEM6D07AV51+TDR |  | 53000 |  |  | 16 | 8.1 | 54000 |  |  | 42000 | 77.78% | 1.75 | Both | 1104.1667 | 4.4167 | HRCU-A-CB (Split System: Heat Pump with Remote Outdoor Unit-Air-Source) | N/A
215835678 | Central Heat Pump | AMERICAN STANDARD | 5A6V8X24A1 |  |  | 5TEMCB02AV21+TDR |  | 22000 |  |  | 18.1 | 8.5 | 23000 |  |  | 17200 | 74.78% | 2 | Both | 458.3333 | 1.8333 | HRCU-A-CB (Split System: Heat Pump with Remote Outdoor Unit-Air-Source) | N/A
216054429 | Central Heat Pump | MIDEA | MDV-V24WMN10T |  |  | MCPM3036BN10TH | MGV96U060B3C | 23000 |  |  | 16 | 8.6 | 24000 |  |  | 20000 | 83.33% | 1.8 | Both | 479.1667 | 1.9167 | HRCU-A-CB (Split System: Heat Pump with Remote Outdoor Unit-Air-Source) | N/A
215866621 | Central Heat Pump | KADEN | KOB-HH-UUX60HP-2AAMA |  |  | KIB-UUX60AH-2AAMA |  | 54000 |  |  | 16 | 9 | 56000 |  |  | 52000 | 92.86% | 1.8 | Both | 1125 | 4.5 | HRCU-A-CB (Split System: Heat Pump with Remote Outdoor Unit-Air-Source) | N/A
215662871 | Central Heat Pump | DAY & NIGHT | C5H0V48*K*AAA* |  |  | FCMA5B48L0C*+WALLCON |  | 45500 |  |  | 19 | 9 | 48000 |  |  | 33600 | 70% | 2.1 | Both | 947.9167 | 3.7917 | HRCU-A-CB (Split System: Heat Pump with Remote Outdoor Unit-Air-Source) | N/A
215864299 | Central Heat Pump | MAINLINE | ML48HP230LCM-O |  |  | ML48HP230RS485AHU-I |  | 48000 |  |  | 17.7 | 10 | 50000 |  |  | 35200 | 70.4% | 1.9 | Both | 1000 | 4 | HRCU-A-CB (Split System: Heat Pump with Remote Outdoor Unit-Air-Source) | N/A
214097891 | Central Heat Pump | MRCOOL | MDPH180604 |  |  |  |  | 56000 |  |  | 17 | 8.3 | 57000 |  |  | 45000 | 78.95% | 1.8 | Both | 1166.6667 | 4.6667 | HSP-A (Single-Package Heat Pump Air-Source) | Yes
213350731 | Central Heat Pump | AC PRO.com | AK-H04TC/NAA-T(U) |  |  |  |  | 47000 |  |  | 17.8 | 8.5 | 47000 |  |  | 46000 | 97.87% | 1.8 | Both | 979.1667 | 3.9167 | HSP-A (Single-Package Heat Pump Air-Source) | Yes
202110529 | Central Heat Pump | ECOER | EODA18H-4860 |  |  | EAHATN-36 |  | 36000 |  |  | 17.5 | 8.5 | 36000 |  |  | 28000 | 77.78% | 2.1 | Both | 750 | 3 | HRCU-A-CB (Split System: Heat Pump with Remote Outdoor Unit-Air-Source) | Both
214608212 | Central Heat Pump | ECOER | EODA18H-4860 |  |  | EAHATN-36BAA |  | 36000 |  |  | 18 | 8.5 | 36000 |  |  | 28000 | 77.78% | 2.1 | Both | 750 | 3 | HRCU-A-CB (Split System: Heat Pump with Remote Outdoor Unit-Air-Source) | No
214608234 | Central Heat Pump | ECOER | EODA18H-4860 |  |  | EAHATN-48BAA |  | 45000 |  |  | 17 | 8.5 | 47000 |  |  | 34400 | 73.19% | 2 | Both | 937.5 | 3.75 | HRCU-A-CB (Split System: Heat Pump with Remote Outdoor Unit-Air-Source) | Yes
207698164 | Central Heat Pump | TCL | TCE-60HA/DV2ON |  |  | TCE-48D7HWA/DV2I |  | 45000 |  |  | 16 | 8.5 | 46000 |  |  | 32400 | 70.43% | 2 | Both | 937.5 | 3.75 | HRCU-A-CB (Split System: Heat Pump with Remote Outdoor Unit-Air-Source) | Yes
210295926 | Central Heat Pump | MRCOOL | DIYH-18-HP-C-230C25 |  |  | DIYH-18-HP-MUAH-230C25 |  | 18000 |  |  | 17.5 | 10 | 20000 |  |  | 18000 | 90% | 2.13 | Both | 375 | 1.5 | HRCU-A-CB (Split System: Heat Pump with Remote Outdoor Unit-Air-Source) | Both
211729602 | Central Heat Pump | ARMSTRONG AIR | 4SHP22LX124P-**A |  |  | BCE7S30M*4X* |  | 24000 |  |  | 21 | 9 | 22400 |  |  | 16100 | 71.88% | 2.32 | Both | 500 | 2 | HRCU-A-CB (Split System: Heat Pump with Remote Outdoor Unit-Air-Source) | No
215866830 | Central Heat Pump | GREE | GK-H03TC/NHA-D(U) |  |  |  |  | 34000 |  |  | 17.3 | 8.2 | 34000 |  |  | 29000 | 85.29% | 1.93 | Both | 708.3333 | 2.8333 | HSP-A (Single-Package Heat Pump Air-Source) | Yes
215439709 | Central Heat Pump | AMANA | AZV6SA1810A* |  |  | CA*EA2418*3A* | A*VS800604BUA* | 17000 |  |  | 19 | 8.8 | 16800 |  |  | 13000 | 77.38% | 2.1 | Both | 354.1667 | 1.4167 | HRCU-A-CB (Split System: Heat Pump with Remote Outdoor Unit-Air-Source) | Both
215487795 | Central Heat Pump | AMANA | AZV6SA1810A* |  |  | CA*EA3022*3A* | A*VC800603B*A* | 17000 |  |  | 19 | 8.8 | 16800 |  |  | 13000 | 77.38% | 2.1 | Both | 354.1667 | 1.4167 | HRCU-A-CB (Split System: Heat Pump with Remote Outdoor Unit-Air-Source) | Both
215439666 | Central Heat Pump | DAIKIN | DH6VSA1810A* |  |  | CA*EA3022*3A* | D*80SC0604BUA* | 17000 |  |  | 19 | 8.8 | 16800 |  |  | 13000 | 77.38% | 2.1 | Both | 354.1667 | 1.4167 | HRCU-A-CB (Split System: Heat Pump with Remote Outdoor Unit-Air-Source) | Both
215487480 | Central Heat Pump | DAIKIN | DH6VSA1810A* |  |  | CA*EA2418*3A* | D*80VC0803B*A* | 17000 |  |  | 19 | 8.8 | 16800 |  |  | 13000 | 77.38% | 2.1 | Both | 354.1667 | 1.4167 | HRCU-A-CB (Split System: Heat Pump with Remote Outdoor Unit-Air-Source) | Both
215488150 | Central Heat Pump | GOODMAN | GZV6SA1810A* |  |  | CA*EA3022*3A* | G*VC800804C*A* | 17000 |  |  | 19 | 8.8 | 16800 |  |  | 13000 | 77.38% | 2.1 | Both | 354.1667 | 1.4167 | HRCU-A-CB (Split System: Heat Pump with Remote Outdoor Unit-Air-Source) | Both
215439740 | Central Heat Pump | GOODMAN | GZV6SA1810A* |  |  | CA*EA3022*3A* | G*VT800603B*A* | 17000 |  |  | 19 | 8.8 | 16800 |  |  | 13000 | 77.38% | 2.1 | Both | 354.1667 | 1.4167 | HRCU-A-CB (Split System: Heat Pump with Remote Outdoor Unit-Air-Source) | Both
215439729 | Central Heat Pump | GOODMAN | GZV6SA1810A* |  |  | CA*EA3022*3A* | G*VT800805C*A* | 17000 |  |  | 19 | 8.8 | 16800 |  |  | 13000 | 77.38% | 2.1 | Both | 354.1667 | 1.4167 | HRCU-A-CB (Split System: Heat Pump with Remote Outdoor Unit-Air-Source) | Both
215487798 | Central Heat Pump | AMANA | AZV6SA1810A* |  |  | CA*EA2418*3A* | A*VM970804CNB* | 17000 |  |  | 19 | 8.8 | 16800 |  |  | 13000 | 77.38% | 2.1 | Both | 354.1667 | 1.4167 | HRCU-A-CB (Split System: Heat Pump with Remote Outdoor Unit-Air-Source) | Both
215439683 | Central Heat Pump | AMANA | AZV6SA1810A* |  |  | CA*EA2418*3A* | A*VT960603BNA* | 17000 |  |  | 19 | 8.8 | 16800 |  |  | 13000 | 77.38% | 2.1 | Both | 354.1667 | 1.4167 | HRCU-A-CB (Split System: Heat Pump with Remote Outdoor Unit-Air-Source) | Both
215439660 | Central Heat Pump | DAIKIN | DH6VSA1810A* |  |  | CHPEA2422*3A* | D*96SC0603BUA* | 17000 |  |  | 19 | 8.8 | 16800 |  |  | 13000 | 77.38% | 2.1 | Both | 354.1667 | 1.4167 | HRCU-A-CB (Split System: Heat Pump with Remote Outdoor Unit-Air-Source) | Both
215439760 | Central Heat Pump | DAIKIN | DH6VSA1810A* |  |  | CA*EA3022*3A*+MBVK16CP1X00A* |  | 17000 |  |  | 19 | 8.8 | 16800 |  |  | 13000 | 77.38% | 2.1 | Both | 354.1667 | 1.4167 | HRCU-A-CB (Split System: Heat Pump with Remote Outdoor Unit-Air-Source) | Both
215439640 | Central Heat Pump | DAIKIN | DH6VSA1810A* |  |  | CA*EA3022*3A* | D*96TC0603BNA* | 17000 |  |  | 19 | 8.8 | 16800 |  |  | 13000 | 77.38% | 2.1 | Both | 354.1667 | 1.4167 | HRCU-A-CB (Split System: Heat Pump with Remote Outdoor Unit-Air-Source) | Both
215439763 | Central Heat Pump | DAIKIN | DH6VSA1810A* |  |  | CA*EA3022*3A*+MBVK12BP1X00A* |  | 17000 |  |  | 19 | 8.8 | 16800 |  |  | 13000 | 77.38% | 2.1 | Both | 354.1667 | 1.4167 | HRCU-A-CB (Split System: Heat Pump with Remote Outdoor Unit-Air-Source) | Both
215487463 | Central Heat Pump | DAIKIN | DH6VSA1810A* |  |  | CA*EA3022*3A* | D*96VC0804CNA* | 17000 |  |  | 19 | 8.8 | 16800 |  |  | 13000 | 77.38% | 2.1 | Both | 354.1667 | 1.4167 | HRCU-A-CB (Split System: Heat Pump with Remote Outdoor Unit-Air-Source) | Both
215488140 | Central Heat Pump | GOODMAN | GZV6SA1810A* |  |  | CA*EA3022*3A* | G*VC960803BNB* | 17000 |  |  | 19 | 8.8 | 16800 |  |  | 13000 | 77.38% | 2.1 | Both | 354.1667 | 1.4167 | HRCU-A-CB (Split System: Heat Pump with Remote Outdoor Unit-Air-Source) | Both
215429753 | Central Heat Pump | DAIKIN | DH6VSA1810A* |  |  | DFVE24BP0300A* |  | 17100 |  |  | 19 | 8.8 | 17400 |  |  | 13000 | 74.71% | 2.1 | Both | 356.25 | 1.425 | HRCU-A-CB (Split System: Heat Pump with Remote Outdoor Unit-Air-Source) | Both
215488070 | Central Heat Pump | GOODMAN | GZV7SA3610A* |  |  | CHPEA4830*3A* | G*VC801005C*A* | 35000 |  |  | 18.5 | 8.1 | 35000 |  |  | 28400 | 81.14% | 2 | Both | 729.1667 | 2.9167 | HRCU-A-CB (Split System: Heat Pump with Remote Outdoor Unit-Air-Source) | Yes
215434414 | Central Heat Pump | AMANA | AZV7SA4810A* |  |  | CHPEA6030*3A* | A*VT800804C*A* | 45500 |  |  | 16.5 | 8.5 | 46500 |  |  | 33600 | 72.26% | 2 | Both | 947.9167 | 3.7917 | HRCU-A-CB (Split System: Heat Pump with Remote Outdoor Unit-Air-Source) | Yes
215487755 | Central Heat Pump | AMANA | AZV7SA4810A* |  |  | CHPEA4830*3A* | A*VC801005C*A* | 45500 |  |  | 16.5 | 8.5 | 46000 |  |  | 33600 | 73.04% | 2 | Both | 947.9167 | 3.7917 | HRCU-A-CB (Split System: Heat Pump with Remote Outdoor Unit-Air-Source) | Yes
215487457 | Central Heat Pump | DAIKIN | DH7VSA4810A* |  |  | CHPEA6030*3A* | D*80VC1005C*A* | 45500 |  |  | 16.5 | 8.5 | 46500 |  |  | 33600 | 72.26% | 2 | Both | 947.9167 | 3.7917 | HRCU-A-CB (Split System: Heat Pump with Remote Outdoor Unit-Air-Source) | Yes
215488119 | Central Heat Pump | GOODMAN | GZV7SA4810A* |  |  | CHPEA4830*3A* | G*VC801005C*A* | 45500 |  |  | 16.5 | 8.5 | 46000 |  |  | 33600 | 73.04% | 2 | Both | 947.9167 | 3.7917 | HRCU-A-CB (Split System: Heat Pump with Remote Outdoor Unit-Air-Source) | Yes
215487695 | Central Heat Pump | AMANA | AZV7SA3610A* |  |  | CA*EA4830*3A* | A*VC800804C*A* | 34800 |  |  | 18.5 | 8.5 | 35000 |  |  | 28400 | 81.14% | 2 | Both | 725 | 2.9 | HRCU-A-CB (Split System: Heat Pump with Remote Outdoor Unit-Air-Source) | Yes
215488064 | Central Heat Pump | GOODMAN | GZV7SA3610A* |  |  | CA*EA6030*3A* | G*VC800805D*A* | 35000 |  |  | 18.5 | 8.5 | 35000 |  |  | 28400 | 81.14% | 2 | Both | 729.1667 | 2.9167 | HRCU-A-CB (Split System: Heat Pump with Remote Outdoor Unit-Air-Source) | Yes
215487739 | Central Heat Pump | AMANA | AZV7SA4210A* |  |  | CHPEA6030*3A* | A*VC801005C*A* | 40500 |  |  | 17 | 8.6 | 41000 |  |  | 31000 | 75.61% | 2 | Both | 843.75 | 3.375 | HRCU-A-CB (Split System: Heat Pump with Remote Outdoor Unit-Air-Source) | Yes
215434302 | Central Heat Pump | AMANA | AZV7SA4210A* |  |  | CHPEA6030*3A* | A*VT800805C*A* | 40500 |  |  | 17 | 8.6 | 41000 |  |  | 31000 | 75.61% | 2 | Both | 843.75 | 3.375 | HRCU-A-CB (Split System: Heat Pump with Remote Outdoor Unit-Air-Source) | Yes
215434288 | Central Heat Pump | AMANA | AZV7SA4210A* |  |  | CHPEA4830*3A* | A*VT800804C*A* | 40500 |  |  | 17 | 8.6 | 41000 |  |  | 31000 | 75.61% | 2 | Both | 843.75 | 3.375 | HRCU-A-CB (Split System: Heat Pump with Remote Outdoor Unit-Air-Source) | Yes
215487652 | Central Heat Pump | AMANA | AZV7SA2410A* |  |  | CA*EA3022*3A* | A*VC800805C*A* | 23200 |  |  | 19 | 8.6 | 23200 |  |  | 17000 | 73.28% | 2 | Both | 483.3333 | 1.9333 | HRCU-A-CB (Split System: Heat Pump with Remote Outdoor Unit-Air-Source) | Yes
215487377 | Central Heat Pump | DAIKIN | DH7VSA2410A* |  |  | CA*EA3626*3A* | D*80VC0805C*A* | 23200 |  |  | 19 | 8.6 | 23200 |  |  | 17000 | 73.28% | 2 | Both | 483.3333 | 1.9333 | HRCU-A-CB (Split System: Heat Pump with Remote Outdoor Unit-Air-Source) | Yes
215434125 | Central Heat Pump | GOODMAN | GZV7SA2410A* |  |  | CHPEA3026*3A* | G*VT800604B*A* | 23200 |  |  | 19 | 8.6 | 23200 |  |  | 17000 | 73.28% | 2 | Both | 483.3333 | 1.9333 | HRCU-A-CB (Split System: Heat Pump with Remote Outdoor Unit-Air-Source) | Yes
215487417 | Central Heat Pump | DAIKIN | DH7VSA4210A* |  |  | CA*EA6030*3A* | D*80VC0805D*A* | 40500 |  |  | 17 | 8.8 | 41000 |  |  | 31000 | 75.61% | 2 | Both | 843.75 | 3.375 | HRCU-A-CB (Split System: Heat Pump with Remote Outdoor Unit-Air-Source) | Yes
215434314 | Central Heat Pump | GOODMAN | GZV7SA4210A* |  |  | CA*EA6030*3A* | G*VT800804C*A* | 40500 |  |  | 17 | 8.8 | 41000 |  |  | 31000 | 75.61% | 2 | Both | 843.75 | 3.375 | HRCU-A-CB (Split System: Heat Pump with Remote Outdoor Unit-Air-Source) | Yes
215487712 | Central Heat Pump | AMANA | AZV7SA3610A* |  |  | CHPEA4830*3A* | A*VM970804CNB* | 35000 |  |  | 18.5 | 8.1 | 35000 |  |  | 28400 | 81.14% | 2 | Both | 729.1667 | 2.9167 | HRCU-A-CB (Split System: Heat Pump with Remote Outdoor Unit-Air-Source) | Yes
215487772 | Central Heat Pump | AMANA | AZV7SA4810A* |  |  | CHPEA6030*3A* | A*VM971205DNB* | 45500 |  |  | 16.5 | 8.5 | 46500 |  |  | 33600 | 72.26% | 2 | Both | 947.9167 | 3.7917 | HRCU-A-CB (Split System: Heat Pump with Remote Outdoor Unit-Air-Source) | Yes
215487453 | Central Heat Pump | DAIKIN | DH7VSA4810A* |  |  | CHPEA4830*3A* | D*96VC1005DNA* | 45500 |  |  | 16.5 | 8.5 | 46000 |  |  | 33600 | 73.04% | 2 | Both | 947.9167 | 3.7917 | HRCU-A-CB (Split System: Heat Pump with Remote Outdoor Unit-Air-Source) | Yes
215434451 | Central Heat Pump | GOODMAN | GZV7SA4810A* |  |  | CHPEA4830*3A* | G*VM971205DNA* | 45500 |  |  | 16.5 | 8.5 | 46000 |  |  | 33600 | 73.04% | 2 | Both | 947.9167 | 3.7917 | HRCU-A-CB (Split System: Heat Pump with Remote Outdoor Unit-Air-Source) | Yes
215433950 | Central Heat Pump | DAIKIN | DH7VSA4810A* |  |  | CHPEA4830*3A*+MBVK20DP1X00A* |  | 45500 |  |  | 17.5 | 8.5 | 46000 |  |  | 33600 | 73.04% | 2 | Both | 947.9167 | 3.7917 | HRCU-A-CB (Split System: Heat Pump with Remote Outdoor Unit-Air-Source) | Yes
215429736 | Central Heat Pump | AMANA | AZV7SA3610A* |  |  | AHVE42CP1300A* |  | 34800 |  |  | 18.5 | 8.5 | 35000 |  |  | 28400 | 81.14% | 2 | Both | 725 | 2.9 | HRCU-A-CB (Split System: Heat Pump with Remote Outdoor Unit-Air-Source) | Yes
215487397 | Central Heat Pump | DAIKIN | DH7VSA3610A* |  |  | CA*EA4830*3A* | D*96VC1005CNA* | 34800 |  |  | 18.5 | 8.5 | 35000 |  |  | 28400 | 81.14% | 2 | Both | 725 | 2.9 | HRCU-A-CB (Split System: Heat Pump with Remote Outdoor Unit-Air-Source) | Yes
215434136 | Central Heat Pump | DAIKIN | DH7VSA3610A* |  |  | CA*EA4830*3A* | D*96TC1005DNA* | 34800 |  |  | 18.5 | 8.5 | 35000 |  |  | 28400 | 81.14% | 2 | Both | 725 | 2.9 | HRCU-A-CB (Split System: Heat Pump with Remote Outdoor Unit-Air-Source) | Yes
215429746 | Central Heat Pump | GOODMAN | GZV7SA3610A* |  |  | AHVE48CP0300A* |  | 34800 |  |  | 18.5 | 8.5 | 35000 |  |  | 28400 | 81.14% | 2 | Both | 725 | 2.9 | HRCU-A-CB (Split System: Heat Pump with Remote Outdoor Unit-Air-Source) | Yes
215433913 | Central Heat Pump | DAIKIN | DH7VSA3610A* |  |  | CA*EA6030*3A*+MBVK20DP1X00A* |  | 35000 |  |  | 19 | 8.5 | 35000 |  |  | 28400 | 81.14% | 2 | Both | 729.1667 | 2.9167 | HRCU-A-CB (Split System: Heat Pump with Remote Outdoor Unit-Air-Source) | Yes
215434267 | Central Heat Pump | DAIKIN | DH7VSA4210A* |  |  | CHPEA6030*3A* | D*96TC1005CNA* | 40500 |  |  | 16.5 | 8.6 | 41000 |  |  | 31000 | 75.61% | 2 | Both | 843.75 | 3.375 | HRCU-A-CB (Split System: Heat Pump with Remote Outdoor Unit-Air-Source) | Yes
215487435 | Central Heat Pump | DAIKIN | DH7VSA4210A* |  |  | CHPEA6030*3A* | D*96VC0804CNA* | 40500 |  |  | 16.5 | 8.6 | 41000 |  |  | 31000 | 75.61% | 2 | Both | 843.75 | 3.375 | HRCU-A-CB (Split System: Heat Pump with Remote Outdoor Unit-Air-Source) | Yes
215434254 | Central Heat Pump | DAIKIN | DH7VSA4210A* |  |  | CHPEA4830*3A* | D*96TC1005CNA* | 40500 |  |  | 16.5 | 8.6 | 41000 |  |  | 31000 | 75.61% | 2 | Both | 843.75 | 3.375 | HRCU-A-CB (Split System: Heat Pump with Remote Outdoor Unit-Air-Source) | Yes
215488104 | Central Heat Pump | GOODMAN | GZV7SA4210A* |  |  | CHPEA6030*3A* | G*VC960804CNB* | 40500 |  |  | 16.5 | 8.6 | 41000 |  |  | 31000 | 75.61% | 2 | Both | 843.75 | 3.375 | HRCU-A-CB (Split System: Heat Pump with Remote Outdoor Unit-Air-Source) | Yes
215434294 | Central Heat Pump | AMANA | AZV7SA4210A* |  |  | CHPEA4830*3A* | A*VT961005DNA* | 40500 |  |  | 17 | 8.6 | 41000 |  |  | 31000 | 75.61% | 2 | Both | 843.75 | 3.375 | HRCU-A-CB (Split System: Heat Pump with Remote Outdoor Unit-Air-Source) | Yes
215487732 | Central Heat Pump | AMANA | AZV7SA4210A* |  |  | CHPEA4830*3A* | A*VC961205DNB* | 40500 |  |  | 17 | 8.6 | 41000 |  |  | 31000 | 75.61% | 2 | Both | 843.75 | 3.375 | HRCU-A-CB (Split System: Heat Pump with Remote Outdoor Unit-Air-Source) | Yes
215487437 | Central Heat Pump | DAIKIN | DH7VSA4210A* |  |  | CHPEA6030*3A* | D*96VC1005DNA* | 40500 |  |  | 17 | 8.6 | 41000 |  |  | 31000 | 75.61% | 2 | Both | 843.75 | 3.375 | HRCU-A-CB (Split System: Heat Pump with Remote Outdoor Unit-Air-Source) | Yes
215434025 | Central Heat Pump | AMANA | AZV7SA2410A* |  |  | CA*EA3022*3A* | A*VM970804CNA* | 23200 |  |  | 19 | 8.6 | 23200 |  |  | 17000 | 73.28% | 2 | Both | 483.3333 | 1.9333 | HRCU-A-CB (Split System: Heat Pump with Remote Outdoor Unit-Air-Source) | Yes
215433981 | Central Heat Pump | DAIKIN | DH7VSA2410A* |  |  | CA*EA3022*3A* | D*96TC0603BNA* | 23200 |  |  | 19 | 8.6 | 23200 |  |  | 17000 | 73.28% | 2 | Both | 483.3333 | 1.9333 | HRCU-A-CB (Split System: Heat Pump with Remote Outdoor Unit-Air-Source) | Yes
215434002 | Central Heat Pump | DAIKIN | DH7VSA2410A* |  |  | CA*EA3626*3A* | D*96TC0804CNA* | 23200 |  |  | 19 | 8.6 | 23200 |  |  | 17000 | 73.28% | 2 | Both | 483.3333 | 1.9333 | HRCU-A-CB (Split System: Heat Pump with Remote Outdoor Unit-Air-Source) | Yes
215434022 | Central Heat Pump | DAIKIN | DH7VSA2410A* |  |  | CHPEA3026*3A* | D*96TC1005CNA* | 23200 |  |  | 19 | 8.6 | 23200 |  |  | 17000 | 73.28% | 2 | Both | 483.3333 | 1.9333 | HRCU-A-CB (Split System: Heat Pump with Remote Outdoor Unit-Air-Source) | Yes
215488021 | Central Heat Pump | GOODMAN | GZV7SA2410A* |  |  | CA*EA3022*3A* | G*VC960804CNB* | 23200 |  |  | 19 | 8.6 | 23200 |  |  | 17000 | 73.28% | 2 | Both | 483.3333 | 1.9333 | HRCU-A-CB (Split System: Heat Pump with Remote Outdoor Unit-Air-Source) | Yes
215488041 | Central Heat Pump | GOODMAN | GZV7SA2410A* |  |  | CHPEA3026*3A* | G*VM971005CNB* | 23200 |  |  | 19 | 8.6 | 23200 |  |  | 17000 | 73.28% | 2 | Both | 483.3333 | 1.9333 | HRCU-A-CB (Split System: Heat Pump with Remote Outdoor Unit-Air-Source) | Yes
215488019 | Central Heat Pump | GOODMAN | GZV7SA2410A* |  |  | CA*EA3022*3A* | G*VC960603BNB* | 23200 |  |  | 19 | 8.6 | 23200 |  |  | 17000 | 73.28% | 2 | Both | 483.3333 | 1.9333 | HRCU-A-CB (Split System: Heat Pump with Remote Outdoor Unit-Air-Source) | Yes
215434122 | Central Heat Pump | GOODMAN | GZV7SA2410A* |  |  | CHPEA3026*3A* | G*VS960603BUA* | 23200 |  |  | 19 | 8.6 | 23200 |  |  | 17000 | 73.28% | 2 | Both | 483.3333 | 1.9333 | HRCU-A-CB (Split System: Heat Pump with Remote Outdoor Unit-Air-Source) | Yes
215434433 | Central Heat Pump | GOODMAN | GZV7SA4810A* |  |  | CA*EA6030*3A* | G*VM970804CNA* | 45500 |  |  | 16.2 | 8.8 | 47000 |  |  | 33600 | 71.49% | 2 | Both | 947.9167 | 3.7917 | HRCU-A-CB (Split System: Heat Pump with Remote Outdoor Unit-Air-Source) | Yes
215434274 | Central Heat Pump | AMANA | AZV7SA4210A* |  |  | CA*EA6030*3A* | A*VS960805CUA* | 40500 |  |  | 16.5 | 8.8 | 41000 |  |  | 31000 | 75.61% | 2 | Both | 843.75 | 3.375 | HRCU-A-CB (Split System: Heat Pump with Remote Outdoor Unit-Air-Source) | Yes
215488084 | Central Heat Pump | GOODMAN | GZV7SA4210A* |  |  | CA*EA6030*3A* | G*VC960804CNB* | 40500 |  |  | 16.5 | 8.8 | 41000 |  |  | 31000 | 75.61% | 2 | Both | 843.75 | 3.375 | HRCU-A-CB (Split System: Heat Pump with Remote Outdoor Unit-Air-Source) | Yes
215487752 | Central Heat Pump | AMANA | AZV7SA4810A* |  |  | CA*EA6030*3A* | A*VM971205DNB* | 45500 |  |  | 16.5 | 8.8 | 47000 |  |  | 33600 | 71.49% | 2 | Both | 947.9167 | 3.7917 | HRCU-A-CB (Split System: Heat Pump with Remote Outdoor Unit-Air-Source) | Yes
215487722 | Central Heat Pump | AMANA | AZV7SA4210A* |  |  | CA*EA6030*3A* | A*VC961205DNB* | 40500 |  |  | 17 | 8.8 | 41000 |  |  | 31000 | 75.61% | 2 | Both | 843.75 | 3.375 | HRCU-A-CB (Split System: Heat Pump with Remote Outdoor Unit-Air-Source) | Yes
215433939 | Central Heat Pump | AMANA | AZV7SA4210A* |  |  | CHPEA6030*3A*+MBVK16CP1X00A* |  | 41000 |  |  | 17.5 | 8.8 | 41000 |  |  | 31000 | 75.61% | 2 | Both | 854.1667 | 3.4167 | HRCU-A-CB (Split System: Heat Pump with Remote Outdoor Unit-Air-Source) | Yes
215351152 | Central Heat Pump | TOSOT | TU60-32WEDU |  |  | TUD60-32AH2EDU |  | 54000 |  |  | 16 | 9 | 54000 |  |  | 45000 | 83.33% | 1.8 | Both | 1125 | 4.5 | HRCU-A-CB (Split System: Heat Pump with Remote Outdoor Unit-Air-Source) | Yes
215387232 | Central Heat Pump | Stealth Comfort | ACIQ-PHH1748000K000V |  |  |  |  | 47000 |  |  | 17.8 | 8.5 | 47000 |  |  | 46000 | 97.87% | 1.8 | Both | 979.1667 | 3.9167 | HSP-A (Single-Package Heat Pump Air-Source) | Yes
215387230 | Central Heat Pump | Stealth Comfort | ACIQ-PHH1824000K000V |  |  |  |  | 24000 |  |  | 17.8 | 8.8 | 24000 |  |  | 24000 | 100% | 1.75 | Both | 500 | 2 | HSP-A (Single-Package Heat Pump Air-Source) | Yes
207706567 | Central Heat Pump | DIRECT AIR | DIRM-48MAGICPRO20-OU |  |  | DIRM-48MAGICPRO20-AH |  | 47000 |  |  | 15.6 | 9.4 | 50000 |  |  | 46000 | 92% | 1.9 | Both | 979.1667 | 3.9167 | HRCU-A-CB (Split System: Heat Pump with Remote Outdoor Unit-Air-Source) | Yes
213081445 | Central Heat Pump | ELIOS | DEA48HOS20230E7 |  |  | FEA48HIAHUU230X7 |  | 47000 |  |  | 15.6 | 9.4 | 50000 |  |  | 46000 | 92% | 1.9 | Both | 979.1667 | 3.9167 | HRCU-A-CB (Split System: Heat Pump with Remote Outdoor Unit-Air-Source) | Yes
209862135 | Central Heat Pump | Grandaire | WDLCURAH48ABK |  |  | WDLFUAAH48XAK |  | 47000 |  |  | 15.6 | 9.4 | 50000 |  |  | 46000 | 92% | 1.9 | Both | 979.1667 | 3.9167 | HRCU-A-CB (Split System: Heat Pump with Remote Outdoor Unit-Air-Source) | Yes
209852083 | Central Heat Pump | KEEPRITE | DLCURAH48ABK |  |  | DLFUAAH48XAK |  | 47000 |  |  | 15.6 | 9.4 | 50000 |  |  | 46000 | 92% | 1.9 | Both | 979.1667 | 3.9167 | HRCU-A-CB (Split System: Heat Pump with Remote Outdoor Unit-Air-Source) | Yes
209852105 | Central Heat Pump | MIDEA | DLCURAH48ABK |  |  | DLFUAAH48XAK |  | 47000 |  |  | 15.6 | 9.4 | 50000 |  |  | 46000 | 92% | 1.9 | Both | 979.1667 | 3.9167 | HRCU-A-CB (Split System: Heat Pump with Remote Outdoor Unit-Air-Source) | Yes
214731827 | Central Heat Pump | TCL | TCU-60D7HEWA/DV2O |  |  | TCE-3036D6HWA/DVOE(02) | FG7SA-072C-T24B* | 33000 |  |  | 16.5 | 8.4 | 35000 |  |  | 27000 | 77.14% | 2.1 | Both | 687.5 | 2.75 | HRCU-A-CB (Split System: Heat Pump with Remote Outdoor Unit-Air-Source) | Both
213479361 | Central Heat Pump | BOSCH | BOVB-60HDN1-M18M |  |  | BMAC3036ANTD | BGH96M080B3B | 34000 |  |  | 16.5 | 8.5 | 34400 |  |  | 24200 | 70.35% | 1.8 | Both | 708.3333 | 2.8333 | HRCU-A-CB (Split System: Heat Pump with Remote Outdoor Unit-Air-Source) | Both
213386672 | Central Heat Pump | MIDEA | MOVB-60HDN1-M18M |  |  | MC**3036ANTD | MGH96M060B3A | 34000 |  |  | 16.5 | 8.5 | 34400 |  |  | 24200 | 70.35% | 1.8 | Both | 708.3333 | 2.8333 | HRCU-A-CB (Split System: Heat Pump with Remote Outdoor Unit-Air-Source) | Both
213479365 | Central Heat Pump | BOSCH | BOVB-60HDN1-M18M |  |  | BMAC3036CNTD | BGH96M100C5B | 34600 |  |  | 16.5 | 8.5 | 34600 |  |  | 24400 | 70.52% | 1.82 | Both | 720.8333 | 2.8833 | HRCU-A-CB (Split System: Heat Pump with Remote Outdoor Unit-Air-Source) | Both
210532891 | Central Heat Pump | BRYANT HEATING AND COOLING SYSTEMS | 284ANV048*0**B* |  |  | CNPV*4821AL*+UI | 83*CA60100C21*** | 44000 |  |  | 21 | 8.5 | 46500 |  |  | 36600 | 78.71% | 2.14 | Both | 916.6667 | 3.6667 | HRCU-A-CB (Split System: Heat Pump with Remote Outdoor Unit-Air-Source) | Both
210532906 | Central Heat Pump | CARRIER | 25VNA448A*031* |  |  | CNPV*4824AL*+UI | 59TN6B120C24**22 | 44000 |  |  | 21 | 8.5 | 46500 |  |  | 36400 | 78.28% | 2.18 | Both | 916.6667 | 3.6667 | HRCU-A-CB (Split System: Heat Pump with Remote Outdoor Unit-Air-Source) | Both
215540553 | Central Heat Pump | TCL | TCU-36D7HEWA/DV2O |  |  | TCE-2430D6HWA/DVOE(02) | FG7TC-060D-V24B* | 22800 |  |  | 18 | 8.8 | 24000 |  |  | 19200 | 80% | 2.1 | Both | 475 | 1.9 | HRCU-A-CB (Split System: Heat Pump with Remote Outdoor Unit-Air-Source) | Both
210532929 | Central Heat Pump | BRYANT HEATING AND COOLING SYSTEMS | 284ANV048*0**B* |  |  | CSPH*4812AL*+UI | 986TC66100C21*** | 44500 |  |  | 20 | 9 | 46500 |  |  | 36600 | 78.71% | 2.22 | Both | 927.0833 | 3.7083 | HRCU-A-CB (Split System: Heat Pump with Remote Outdoor Unit-Air-Source) | Both
213770354 | Central Heat Pump | BRYANT HEATING AND COOLING SYSTEMS | 284ANV048*0**B* |  |  | CSPH*6012AL*+UI | 987MC66120C24*** | 45000 |  |  | 20 | 9 | 46000 |  |  | 36200 | 78.7% | 2.34 | Both | 937.5 | 3.75 | HRCU-A-CB (Split System: Heat Pump with Remote Outdoor Unit-Air-Source) | Both
210532925 | Central Heat Pump | BRYANT HEATING AND COOLING SYSTEMS | 284ANV048*0**B* |  |  | CSPH*4812AL*+UI | 986TC66120C24*** | 44500 |  |  | 20.5 | 9 | 46500 |  |  | 36400 | 78.28% | 2.22 | Both | 927.0833 | 3.7083 | HRCU-A-CB (Split System: Heat Pump with Remote Outdoor Unit-Air-Source) | Both
213770270 | Central Heat Pump | BRYANT HEATING AND COOLING SYSTEMS | 284ANV048*0**B* |  |  | CAP**4824AL*+UI | 88*TB60090C21*** | 44000 |  |  | 21 | 9 | 46500 |  |  | 36200 | 77.85% | 2.28 | Both | 916.6667 | 3.6667 | HRCU-A-CB (Split System: Heat Pump with Remote Outdoor Unit-Air-Source) | Both
214053825 | Central Heat Pump | BOSCH | BOVD-36HDN1-M20G |  |  | BMAC2430ANTD | BGH96M060B3B | 23800 |  |  | 18 | 9 | 24000 |  |  | 17200 | 71.67% | 1.85 | Both | 495.8333 | 1.9833 | HRCU-A-CB (Split System: Heat Pump with Remote Outdoor Unit-Air-Source) | Both
214290145 | Central Heat Pump | YISO | YOHA2-60AA |  |  | YLCN2-3036BA | MGH96M060B3A | 33000 |  |  | 18 | 9 | 35000 |  |  | 28000 | 80% | 1.95 | Both | 687.5 | 2.75 | HRCU-A-CB (Split System: Heat Pump with Remote Outdoor Unit-Air-Source) | Both
213770347 | Central Heat Pump | CARRIER | 25VNA448A*031* |  |  | CSPH*6012AL*+UI | 58TN*B110C21**20 | 45000 |  |  | 20.5 | 9 | 46000 |  |  | 36000 | 78.26% | 2.34 | Both | 937.5 | 3.75 | HRCU-A-CB (Split System: Heat Pump with Remote Outdoor Unit-Air-Source) | Both
214569512 | Central Heat Pump | CARRIER | 25VNA448A*031* |  |  | CNPV*6024AL*+UI | 59MN7C080C21**20 | 44500 |  |  | 21 | 9 | 46500 |  |  | 36400 | 78.28% | 2.26 | Both | 927.0833 | 3.7083 | HRCU-A-CB (Split System: Heat Pump with Remote Outdoor Unit-Air-Source) | Both
213363369 | Central Heat Pump | INNOVAIR | SHV24H2R20 |  |  | FEV24H2R19 |  | 24000 |  |  | 19 | 9.3 | 27400 |  |  | 24000 | 87.59% | 1.91 | Both | 500 | 2 | HRCU-A-CB (Split System: Heat Pump with Remote Outdoor Unit-Air-Source) | Both
215447626 | Central Heat Pump | YISO | YOHA2-36AA |  |  | YAHA2-36AA |  | 33600 |  |  | 18.2 | 9.5 | 35000 |  |  | 24600 | 70.29% | 2 | Both | 700 | 2.8 | HRCU-A-CB (Split System: Heat Pump with Remote Outdoor Unit-Air-Source) | Both
214569478 | Central Heat Pump | CARRIER | 25VNA448A*031* |  |  | CSPH*6012AL*+UI | 59TN6C080C21**20 | 45000 |  |  | 20.5 | 9.5 | 46000 |  |  | 36000 | 78.26% | 2.36 | Both | 937.5 | 3.75 | HRCU-A-CB (Split System: Heat Pump with Remote Outdoor Unit-Air-Source) | Both
213433271 | Central Heat Pump | DIYCOOL | ACIQ-18-HPB |  |  | ACIQ-18W-P |  | 18000 |  |  | 17 | 9.5 | 19000 |  |  | 18000 | 94.74% | 2 | Both | 375 | 1.5 | HRCU-A-CB (Split System: Heat Pump with Remote Outdoor Unit-Air-Source) | Both
213352878 | Central Heat Pump | MDV | MOX430U-18HFN1-M |  |  | MVBL-18HWFN1-MH3 |  | 18000 |  |  | 17 | 9.5 | 19000 |  |  | 18000 | 94.74% | 2 | Both | 375 | 1.5 | HRCU-A-CB (Split System: Heat Pump with Remote Outdoor Unit-Air-Source) | Both
214569443 | Central Heat Pump | BRYANT HEATING AND COOLING SYSTEMS | 284ANV048*0**B* |  |  | CAP**6121AL*+UI | 986TD60080C21*** | 45500 |  |  | 21.5 | 10 | 46000 |  |  | 36200 | 78.7% | 2.36 | Both | 947.9167 | 3.7917 | HRCU-A-CB (Split System: Heat Pump with Remote Outdoor Unit-Air-Source) | Both
210532981 | Central Heat Pump | BRYANT HEATING AND COOLING SYSTEMS | 284ANV024*0**B* |  |  | CAP**3017AL*+UI | 986TC42060C17*** | 23000 |  |  | 19.5 | 10 | 26800 |  |  | 20000 | 74.63% | 2.36 | Both | 479.1667 | 1.9167 | HRCU-A-CB (Split System: Heat Pump with Remote Outdoor Unit-Air-Source) | Both
210532980 | Central Heat Pump | CARRIER | 25VNA424A*031* |  |  | CAP**3017AL*+UI | 59TN6B060C17**14 | 23000 |  |  | 19.5 | 10 | 26800 |  |  | 20000 | 74.63% | 2.36 | Both | 479.1667 | 1.9167 | HRCU-A-CB (Split System: Heat Pump with Remote Outdoor Unit-Air-Source) | Both
210532982 | Central Heat Pump | CARRIER | 25VNA424A*031* |  |  | CAP**3017AL*+UI | 59TN6B080C17**14 | 23200 |  |  | 20 | 10 | 26800 |  |  | 20000 | 74.63% | 2.36 | Both | 483.3333 | 1.9333 | HRCU-A-CB (Split System: Heat Pump with Remote Outdoor Unit-Air-Source) | Both
210532958 | Central Heat Pump | CARRIER | 25VNA424A*031* |  |  | CAP**2517AL*+UI | 59TN6B060C17**14 | 24000 |  |  | 20 | 10.5 | 26600 |  |  | 19900 | 74.81% | 2.5 | Both | 500 | 2 | HRCU-A-CB (Split System: Heat Pump with Remote Outdoor Unit-Air-Source) | Both
213785031 | Central Heat Pump | CARRIER | 25VNA424A*031* |  |  | CAP**2517AL*+UI | 58TN*B070C17**16 | 24000 |  |  | 20 | 10.5 | 26400 |  |  | 19800 | 75% | 2.5 | Both | 500 | 2 | HRCU-A-CB (Split System: Heat Pump with Remote Outdoor Unit-Air-Source) | Both
210533038 | Central Heat Pump | CARRIER | 25VNA424A*031* |  |  | CAP**4321AL*+UI | 59TN6B060C17**14 | 24000 |  |  | 20 | 10.5 | 26600 |  |  | 19900 | 74.81% | 2.52 | Both | 500 | 2 | HRCU-A-CB (Split System: Heat Pump with Remote Outdoor Unit-Air-Source) | Both
210533005 | Central Heat Pump | BRYANT HEATING AND COOLING SYSTEMS | 284ANV024*0**B* |  |  | CAP**3721AL*+UI | 986TC42080C17*** | 24000 |  |  | 20 | 10.5 | 26400 |  |  | 19800 | 75% | 2.54 | Both | 500 | 2 | HRCU-A-CB (Split System: Heat Pump with Remote Outdoor Unit-Air-Source) | Both
213433267 | Central Heat Pump | DIYCOOL | ACIQ-18-HPB |  |  | ACIQ-18W-WM |  | 18000 |  |  | 19.3 | 10.8 | 19000 |  |  | 18800 | 98.95% | 2.3 | Both | 375 | 1.5 | HRCU-A-CB (Split System: Heat Pump with Remote Outdoor Unit-Air-Source) | Both
207658536 | Central Heat Pump | BOSCH | BOVB-36HDN1-M20G |  |  | BMA*2430ANTD | BGH96M060B3A | 23800 |  |  | 18 | 9 | 24000 |  |  | 17200 | 71.67% | 1.85 | Both | 495.8333 | 1.9833 | HRCU-A-CB (Split System: Heat Pump with Remote Outdoor Unit-Air-Source) | Both
207454644 | Central Heat Pump | BOSCH | BOVA-36HDN1-M20G |  |  | BMA*2430BNTD | BGH96M080B3B | 24000 |  |  | 18.5 | 9 | 24000 |  |  | 17400 | 72.5% | 1.9 | Both | 500 | 2 | HRCU-A-CB (Split System: Heat Pump with Remote Outdoor Unit-Air-Source) | Both
207706563 | Central Heat Pump | DIRECT AIR | DIRM-18MAGICPRO20-OU |  |  | DIRM-18MAGICPRO20-AH |  | 18000 |  |  | 18 | 9.3 | 19000 |  |  | 16500 | 86.84% | 2.04 | Both | 375 | 1.5 | HRCU-A-CB (Split System: Heat Pump with Remote Outdoor Unit-Air-Source) | Both
206788483 | Central Heat Pump | CARRIER | 25VNA424A*031* |  |  | CNPV*3617AL*+UI | 59TN6B060C17**14 | 23200 |  |  | 19.5 | 9.5 | 26800 |  |  | 20000 | 74.63% | 2.36 | Both | 483.3333 | 1.9333 | HRCU-A-CB (Split System: Heat Pump with Remote Outdoor Unit-Air-Source) | Both
206788373 | Central Heat Pump | CARRIER | 25VNA424A*031* |  |  | CNPV*3617AL*+UI | 59MN7B080C17**14 | 23200 |  |  | 20 | 9.5 | 26800 |  |  | 20000 | 74.63% | 2.36 | Both | 483.3333 | 1.9333 | HRCU-A-CB (Split System: Heat Pump with Remote Outdoor Unit-Air-Source) | Both
206788388 | Central Heat Pump | CARRIER | 25VNA424A*031* |  |  | CNPV*4221AL*+UI | 59MN7B080C17**14 | 23400 |  |  | 20 | 10 | 26800 |  |  | 20000 | 74.63% | 2.42 | Both | 487.5 | 1.95 | HRCU-A-CB (Split System: Heat Pump with Remote Outdoor Unit-Air-Source) | Both
206788499 | Central Heat Pump | CARRIER | 25VNA424A*031* |  |  | CNPV*4221AL*+UI | 59TN6B060C17**14 | 23400 |  |  | 20 | 10 | 26800 |  |  | 20000 | 74.63% | 2.42 | Both | 487.5 | 1.95 | HRCU-A-CB (Split System: Heat Pump with Remote Outdoor Unit-Air-Source) | Both
206788500 | Central Heat Pump | CARRIER | 25VNA424A*031* |  |  | CNPV*4221AL*+UI | 59TN6B080C17**14 | 23400 |  |  | 20 | 10 | 26600 |  |  | 19900 | 74.81% | 2.44 | Both | 487.5 | 1.95 | HRCU-A-CB (Split System: Heat Pump with Remote Outdoor Unit-Air-Source) | Both
206790181 | Central Heat Pump | BRYANT HEATING AND COOLING SYSTEMS | 284ANV024*0**B* |  |  | CNPV*4217AL*+UI | 986TC42060C17*** | 23600 |  |  | 20 | 10 | 26600 |  |  | 19900 | 74.81% | 2.46 | Both | 491.6667 | 1.9667 | HRCU-A-CB (Split System: Heat Pump with Remote Outdoor Unit-Air-Source) | Both
207706569 | Central Heat Pump | CanAir | CDH2024C21 |  |  | CDH2024F21 |  | 24000 |  |  | 17.4 | 10 | 24000 |  |  | 22600 | 94.17% | 1.91 | Both | 500 | 2 | HRCU-A-CB (Split System: Heat Pump with Remote Outdoor Unit-Air-Source) | Both
212940802 | Central Heat Pump | CENTURY | A-VCD24SA-1 |  |  | B-VCD24SA-1 |  | 24000 |  |  | 17.4 | 10 | 24000 |  |  | 22600 | 94.17% | 1.91 | Both | 500 | 2 | HRCU-A-CB (Split System: Heat Pump with Remote Outdoor Unit-Air-Source) | Both
211253524 | Central Heat Pump | PERFECTAIRE | 3PAHHSD24-SZO |  |  | 3PAHHSD24-AHU |  | 24000 |  |  | 17.4 | 10 | 24000 |  |  | 22600 | 94.17% | 1.91 | Both | 500 | 2 | HRCU-A-CB (Split System: Heat Pump with Remote Outdoor Unit-Air-Source) | Both
215429066 | Central Heat Pump | TRANE | 4TWV0X60A1 |  |  | TEM6A0C48H41+TDR+RP |  | 53000 |  |  | 19 | 8.2 | 53000 |  |  | 38500 | 72.64% | 1.79 | Both | 1104.1667 | 4.4167 | HRCU-A-CB (Split System: Heat Pump with Remote Outdoor Unit-Air-Source) | No
215429063 | Central Heat Pump | AMERICAN STANDARD | 4A6V8X60A1 |  |  | TEM6A0C48H41+TDR+RP |  | 53000 |  |  | 18 | 8.5 | 53000 |  |  | 38500 | 72.64% | 1.79 | Both | 1104.1667 | 4.4167 | HRCU-A-CB (Split System: Heat Pump with Remote Outdoor Unit-Air-Source) | No
212609313 | Central Heat Pump | SURE | SP18AZ24AJVC |  |  | TCFZ2421HEAAM | S802V0754A17UHS | 22800 |  |  | 19 | 8.5 | 22800 |  |  | 26000 | 114% | 2.1 | Both | 475 | 1.9 | HRCU-A-CB (Split System: Heat Pump with Remote Outdoor Unit-Air-Source) | No
214610132 | Central Heat Pump | FRIEDRICH | FRP18AZ36AJVC |  |  | TCFZ6021SEAAM | FR97MV0855A21DH | 34200 |  |  | 19 | 8.5 | 34200 |  |  | 43000 | 125.7% | 2.2 | Both | 712.5 | 2.85 | HRCU-A-CB (Split System: Heat Pump with Remote Outdoor Unit-Air-Source) | No
214327248 | Central Heat Pump | FRIEDRICH | FRP18AZ36AJVC |  |  | RCFZ3621MEAAM | FR801V0504A17UHU | 34200 |  |  | 19 | 8.5 | 34200 |  |  | 43500 | 127.2% | 2.2 | Both | 712.5 | 2.85 | HRCU-A-CB (Split System: Heat Pump with Remote Outdoor Unit-Air-Source) | No
212609359 | Central Heat Pump | RHEEM | RP18AZ36AJVC |  |  | RCFZ6021SEAAM | R802V1004A17UHS | 34200 |  |  | 19 | 8.5 | 34200 |  |  | 43000 | 125.7% | 2.2 | Both | 712.5 | 2.85 | HRCU-A-CB (Split System: Heat Pump with Remote Outdoor Unit-Air-Source) | No
213829720 | Central Heat Pump | RUSSELL | SP18AZ36AJVC |  |  | TCFZ3621MEAAM | S801V0704A17UHU | 34200 |  |  | 19 | 8.5 | 34200 |  |  | 43500 | 127.2% | 2.2 | Both | 712.5 | 2.85 | HRCU-A-CB (Split System: Heat Pump with Remote Outdoor Unit-Air-Source) | No
210589393 | Central Heat Pump | SURE | SP18AZ36AJVC |  |  | TCFZ6021SEAAM | S802VA075421Z | 34200 |  |  | 19 | 8.5 | 34200 |  |  | 43000 | 125.7% | 2.2 | Both | 712.5 | 2.85 | HRCU-A-CB (Split System: Heat Pump with Remote Outdoor Unit-Air-Source) | No
214610111 | Central Heat Pump | FRIEDRICH | FRP18AZ24AJVC |  |  | TCFZ2421HEAAM | FR98MV1005A21UP | 22800 |  |  | 20 | 8.5 | 22800 |  |  | 26000 | 114% | 2.1 | Both | 475 | 1.9 | HRCU-A-CB (Split System: Heat Pump with Remote Outdoor Unit-Air-Source) | No
212609319 | Central Heat Pump | RUSSELL | SP18AZ24AJVC |  |  | TCFZ2421HEAAM | S802V0504A17UHN | 22800 |  |  | 20 | 8.5 | 22800 |  |  | 26000 | 114% | 2.1 | Both | 475 | 1.9 | HRCU-A-CB (Split System: Heat Pump with Remote Outdoor Unit-Air-Source) | No
212609336 | Central Heat Pump | RUUD | UP18AZ24AJVC |  |  | RCFZ2421HEAAM | R802V0504A17UHS | 22800 |  |  | 20 | 8.5 | 22800 |  |  | 26000 | 114% | 2.1 | Both | 475 | 1.9 | HRCU-A-CB (Split System: Heat Pump with Remote Outdoor Unit-Air-Source) | No
210470810 | Central Heat Pump | BRYANT HEATING AND COOLING SYSTEMS | 288BNV037*0**B* |  |  | CNPV*4821AL*+UI | 83*CA48060C17*** | 32400 |  |  | 17 | 8.1 | 33000 |  |  | 24800 | 75.15% | 1.94 | Both | 675 | 2.7 | HRCU-A-CB (Split System: Heat Pump with Remote Outdoor Unit-Air-Source) | No
210597599 | Central Heat Pump | COMFORTMAKER | CVH837GKA** |  |  | EN(A,D,W)4X48L21**+WALLCON | *80CSU0601716A* | 32400 |  |  | 17 | 8.1 | 33000 |  |  | 24800 | 75.15% | 1.94 | Both | 675 | 2.7 | HRCU-A-CB (Split System: Heat Pump with Remote Outdoor Unit-Air-Source) | No
214239279 | Central Heat Pump | DAY & NIGHT | CVH837GKA2* |  |  | EN(A,D,W)4X48L21**+WALLCON | *96CTN1002122B* | 32400 |  |  | 17 | 8.1 | 32600 |  |  | 24600 | 75.46% | 1.96 | Both | 675 | 2.7 | HRCU-A-CB (Split System: Heat Pump with Remote Outdoor Unit-Air-Source) | No
214239929 | Central Heat Pump | DAY & NIGHT | CVH837GKA** |  |  | EN(A,D,W)4X48L21**+WALLCON | *97CMN1002122B* | 32400 |  |  | 17 | 8.1 | 32600 |  |  | 24600 | 75.46% | 1.96 | Both | 675 | 2.7 | HRCU-A-CB (Split System: Heat Pump with Remote Outdoor Unit-Air-Source) | No
214239875 | Central Heat Pump | HEIL | HVH837GKA** |  |  | EN(A,D,W)4X48L21**+WALLCON | *80CTL0902120B* | 32400 |  |  | 17 | 8.1 | 32600 |  |  | 24600 | 75.46% | 1.96 | Both | 675 | 2.7 | HRCU-A-CB (Split System: Heat Pump with Remote Outdoor Unit-Air-Source) | No
214239961 | Central Heat Pump | KENMORE | (C,H,T)VH837GKA** |  |  | EN(A,D,W)4X48L21**+WALLCON | *96CTN1002122B* | 32400 |  |  | 17 | 8.1 | 32600 |  |  | 24600 | 75.46% | 1.96 | Both | 675 | 2.7 | HRCU-A-CB (Split System: Heat Pump with Remote Outdoor Unit-Air-Source) | No
214239992 | Central Heat Pump | TEMPSTAR | TVH837GKA** |  |  | EN(A,D)4X48L24**+WALLCON | *80CTL1352422B* | 32400 |  |  | 17 | 8.1 | 32600 |  |  | 24600 | 75.46% | 1.96 | Both | 675 | 2.7 | HRCU-A-CB (Split System: Heat Pump with Remote Outdoor Unit-Air-Source) | No
210596573 | Central Heat Pump | BRYANT HEATING AND COOLING SYSTEMS | 288BNV037*0**A* |  |  | CNPV*4821AL*+UI | 83*CA36040C17*** | 32400 |  |  | 17.5 | 8.1 | 33000 |  |  | 24800 | 75.15% | 1.94 | Both | 675 | 2.7 | HRCU-A-CB (Split System: Heat Pump with Remote Outdoor Unit-Air-Source) | No
210596217 | Central Heat Pump | CARRIER | 25VNA837A*030* |  |  | CNPV*4821AL*+UI | 58CU*A040C17**12 | 32400 |  |  | 17.5 | 8.1 | 33000 |  |  | 24800 | 75.15% | 1.94 | Both | 675 | 2.7 | HRCU-A-CB (Split System: Heat Pump with Remote Outdoor Unit-Air-Source) | No
213081031 | Central Heat Pump | ACIQ | HVH837GKA** |  |  | EN(A,D,W)4X60L24**+WALLCON | *80CSU1002120A* | 32800 |  |  | 17.5 | 8.1 | 32200 |  |  | 24600 | 76.4% | 1.96 | Both | 683.3333 | 2.7333 | HRCU-A-CB (Split System: Heat Pump with Remote Outdoor Unit-Air-Source) | No
210470901 | Central Heat Pump | AIRQUEST | HVH837GKA2* |  |  | EN(A,D,W)4X60L24**+WALLCON | *80CSU1002120A* | 32800 |  |  | 17.5 | 8.1 | 32200 |  |  | 24600 | 76.4% | 1.96 | Both | 683.3333 | 2.7333 | HRCU-A-CB (Split System: Heat Pump with Remote Outdoor Unit-Air-Source) | No
210596589 | Central Heat Pump | BRYANT HEATING AND COOLING SYSTEMS | 288BNV037*0**A* |  |  | CNPV*6024AL*+UI | 987MB66120C24*** | 32800 |  |  | 17.5 | 8.1 | 32200 |  |  | 24800 | 77.02% | 1.96 | Both | 683.3333 | 2.7333 | HRCU-A-CB (Split System: Heat Pump with Remote Outdoor Unit-Air-Source) | No
210470898 | Central Heat Pump | BRYANT HEATING AND COOLING SYSTEMS | 288BNV037*0**B* |  |  | CNPV*6024AL*+UI | 83*CA60100C21*** | 32800 |  |  | 17.5 | 8.1 | 32200 |  |  | 24600 | 76.4% | 1.96 | Both | 683.3333 | 2.7333 | HRCU-A-CB (Split System: Heat Pump with Remote Outdoor Unit-Air-Source) | No
210596222 | Central Heat Pump | CARRIER | 25VNA837A*030* |  |  | CNPV*6024AL*+UI | 58CU*A100C21**20 | 32800 |  |  | 17.5 | 8.1 | 32200 |  |  | 24600 | 76.4% | 1.96 | Both | 683.3333 | 2.7333 | HRCU-A-CB (Split System: Heat Pump with Remote Outdoor Unit-Air-Source) | No
214240095 | Central Heat Pump | HEIL | HVH837GKA** |  |  | EN(A,D,W)4X60L24**+WALLCON | *96CTN1202422B* | 32800 |  |  | 17.5 | 8.1 | 32200 |  |  | 24600 | 76.4% | 1.96 | Both | 683.3333 | 2.7333 | HRCU-A-CB (Split System: Heat Pump with Remote Outdoor Unit-Air-Source) | No
214239377 | Central Heat Pump | ARCOAIRE | HVH837GKA2* |  |  | EN(A,D,W)4X60L24**+WALLCON | *80CTL1352422B* | 32800 |  |  | 17.5 | 8.1 | 32200 |  |  | 24600 | 76.4% | 1.96 | Both | 683.3333 | 2.7333 | HRCU-A-CB (Split System: Heat Pump with Remote Outdoor Unit-Air-Source) | No
214239408 | Central Heat Pump | COMFORTMAKER | CVH837GKA2* |  |  | EN(A,D,W)4X60L24**+WALLCON | *96CTN1002122B* | 32800 |  |  | 17.5 | 8.1 | 32200 |  |  | 24600 | 76.4% | 1.96 | Both | 683.3333 | 2.7333 | HRCU-A-CB (Split System: Heat Pump with Remote Outdoor Unit-Air-Source) | No
214239360 | Central Heat Pump | KEEPRITE | CVH837GKA2* |  |  | EN(A,D,W)4X60L24**+WALLCON | *80CTL0902120B* | 32800 |  |  | 17.5 | 8.1 | 32200 |  |  | 24600 | 76.4% | 1.96 | Both | 683.3333 | 2.7333 | HRCU-A-CB (Split System: Heat Pump with Remote Outdoor Unit-Air-Source) | No
214239391 | Central Heat Pump | KENMORE | (C,H,T)VH837GKA2* |  |  | EN(A,D,W)4X60L24**+WALLCON | *97CMN1002122B* | 32800 |  |  | 17.5 | 8.1 | 32200 |  |  | 24600 | 76.4% | 1.96 | Both | 683.3333 | 2.7333 | HRCU-A-CB (Split System: Heat Pump with Remote Outdoor Unit-Air-Source) | No
214240092 | Central Heat Pump | TEMPSTAR | TVH837GKA** |  |  | EN(A,D,W)4X60L24**+WALLCON | *96CTN1002122B* | 32800 |  |  | 17.5 | 8.1 | 32200 |  |  | 24600 | 76.4% | 1.96 | Both | 683.3333 | 2.7333 | HRCU-A-CB (Split System: Heat Pump with Remote Outdoor Unit-Air-Source) | No
210470954 | Central Heat Pump | HEIL | HVH837GKA2* |  |  | EN(A,D,W)4X60L24**+WALLCON | *97CMN1002122A* | 32800 |  |  | 18 | 8.1 | 32200 |  |  | 24600 | 76.4% | 1.98 | Both | 683.3333 | 2.7333 | HRCU-A-CB (Split System: Heat Pump with Remote Outdoor Unit-Air-Source) | No
210470940 | Central Heat Pump | TEMPSTAR | TVH837GKA2* |  |  | EN(A,D,W)4X60L24**+WALLCON | *96CTN1202422A* | 32800 |  |  | 18 | 8.1 | 32200 |  |  | 24600 | 76.4% | 1.98 | Both | 683.3333 | 2.7333 | HRCU-A-CB (Split System: Heat Pump with Remote Outdoor Unit-Air-Source) | No
213825961 | Central Heat Pump | AMERICAN STANDARD | 4A6V8X36A1 |  |  | 4TXCB004DS3 | *UHMB080CCV3 | 34000 |  |  | 18 | 8.2 | 29000 |  |  | 20400 | 70.34% | 1.8 | Both | 708.3333 | 2.8333 | HRCU-A-CB (Split System: Heat Pump with Remote Outdoor Unit-Air-Source) | No
210692318 | Central Heat Pump | DAIKIN | DZ9VCA3610A* |  |  | CA*F3743*6D*+TXV | D*97MC0804CNA* | 33200 |  |  | 19 | 8.2 | 33600 |  |  | 24400 | 72.62% | 1.8 | Both | 691.6667 | 2.7667 | HRCU-A-CB (Split System: Heat Pump with Remote Outdoor Unit-Air-Source) | No
210692319 | Central Heat Pump | DAIKIN | DZ9VCA3610A* |  |  | CA*F3743*6D*+TXV | D*97MC1005CNA* | 33200 |  |  | 19 | 8.2 | 33600 |  |  | 24400 | 72.62% | 1.8 | Both | 691.6667 | 2.7667 | HRCU-A-CB (Split System: Heat Pump with Remote Outdoor Unit-Air-Source) | No
210692320 | Central Heat Pump | DAIKIN | DZ9VCA3610A* |  |  | CA*F3743*6D*+TXV | D*97MC1205DNA* | 33200 |  |  | 19 | 8.2 | 33600 |  |  | 24400 | 72.62% | 1.8 | Both | 691.6667 | 2.7667 | HRCU-A-CB (Split System: Heat Pump with Remote Outdoor Unit-Air-Source) | No
213501757 | Central Heat Pump | AMANA | ASZV903610A* |  |  | AMVE48DP1400B* |  | 33600 |  |  | 19 | 8.2 | 33600 |  |  | 24400 | 72.62% | 1.8 | Both | 700 | 2.8 | HRCU-A-CB (Split System: Heat Pump with Remote Outdoor Unit-Air-Source) | No
210607412 | Central Heat Pump | GOODMAN | GSZV903610A* |  |  | CA*F3743*6D*+MBVC1601**-1A*+TX |  | 34200 |  |  | 19 | 8.2 | 34200 |  |  | 24400 | 71.35% | 1.85 | Both | 712.5 | 2.85 | HRCU-A-CB (Split System: Heat Pump with Remote Outdoor Unit-Air-Source) | No
213087998 | Central Heat Pump | Invertercool | COH16S-36AA |  |  | GNC2430BPT | MGH96M080B3A | 22800 |  |  | 16 | 8.5 | 23200 |  |  | 16400 | 70.69% | 1.95 | Both | 475 | 1.9 | HRCU-A-CB (Split System: Heat Pump with Remote Outdoor Unit-Air-Source) | No
213826691 | Central Heat Pump | TRANE | 4TWV7X48A1 |  |  | 4TXCC009DS3 | S9V2C100U4VSA+LRP | 46500 |  |  | 17.1 | 8.5 | 40500 |  |  | 28400 | 70.12% | 1.8 | Both | 968.75 | 3.875 | HRCU-A-CB (Split System: Heat Pump with Remote Outdoor Unit-Air-Source) | No
210470341 | Central Heat Pump | CARRIER | 25VNA837A*031* |  |  | CAP**6024AL*+UI | 59TN6B100C21**22 | 32800 |  |  | 17.5 | 8.5 | 31800 |  |  | 24800 | 77.99% | 2 | Both | 683.3333 | 2.7333 | HRCU-A-CB (Split System: Heat Pump with Remote Outdoor Unit-Air-Source) | No
210470314 | Central Heat Pump | COMFORTMAKER | CVH837GKA2* |  |  | EA*4X60L24A*+WALLCON | *97CMN1002122A* | 32800 |  |  | 17.5 | 8.5 | 31800 |  |  | 24800 | 77.99% | 2 | Both | 683.3333 | 2.7333 | HRCU-A-CB (Split System: Heat Pump with Remote Outdoor Unit-Air-Source) | No
210597405 | Central Heat Pump | DAY & NIGHT | CVH837GKA** |  |  | EA*4X60L24A*+WALLCON | *97CMN1202422A* | 32800 |  |  | 17.5 | 8.5 | 32000 |  |  | 24800 | 77.5% | 1.98 | Both | 683.3333 | 2.7333 | HRCU-A-CB (Split System: Heat Pump with Remote Outdoor Unit-Air-Source) | No
210470326 | Central Heat Pump | DAY & NIGHT | CVH837GKA2* |  |  | EA*4X60L24A*+WALLCON | *97CMN1202422A* | 32800 |  |  | 17.5 | 8.5 | 32000 |  |  | 24800 | 77.5% | 1.98 | Both | 683.3333 | 2.7333 | HRCU-A-CB (Split System: Heat Pump with Remote Outdoor Unit-Air-Source) | No
210597390 | Central Heat Pump | DAY & NIGHT | CVH837GKA** |  |  | EA*4X60L24A*+WALLCON | *96CTN1002122A* | 32800 |  |  | 17.5 | 8.5 | 31800 |  |  | 24800 | 77.99% | 2 | Both | 683.3333 | 2.7333 | HRCU-A-CB (Split System: Heat Pump with Remote Outdoor Unit-Air-Source) | No
210470350 | Central Heat Pump | KENMORE | (C,H,T)VH837GKA2* |  |  | EA*4X60L24A*+WALLCON | *96CTN1002122A* | 32800 |  |  | 17.5 | 8.5 | 31800 |  |  | 24800 | 77.99% | 2 | Both | 683.3333 | 2.7333 | HRCU-A-CB (Split System: Heat Pump with Remote Outdoor Unit-Air-Source) | No
210470650 | Central Heat Pump | BRYANT HEATING AND COOLING SYSTEMS | 288BNV037*0**B* |  |  | CAP**6124AL*+UI | 987MB60060C21*** | 33000 |  |  | 17.5 | 8.5 | 32400 |  |  | 25200 | 77.78% | 1.98 | Both | 687.5 | 2.75 | HRCU-A-CB (Split System: Heat Pump with Remote Outdoor Unit-Air-Source) | No
210470658 | Central Heat Pump | KENMORE | (C,H,T)VH837GKA2* |  |  | EA*4X61L24A*+WALLCON | *97CMN0602120A* | 33000 |  |  | 17.5 | 8.5 | 32400 |  |  | 25200 | 77.78% | 1.98 | Both | 687.5 | 2.75 | HRCU-A-CB (Split System: Heat Pump with Remote Outdoor Unit-Air-Source) | No
213781688 | Central Heat Pump | AIRQUEST | HVH837GKA2* |  |  | EA*4X61L24A*+WALLCON | *97CMN1002122B* | 33200 |  |  | 17.5 | 8.5 | 32000 |  |  | 24800 | 77.5% | 2 | Both | 691.6667 | 2.7667 | HRCU-A-CB (Split System: Heat Pump with Remote Outdoor Unit-Air-Source) | No
213781659 | Central Heat Pump | ARCOAIRE | HVH837GKA2* |  |  | EA*4X61L24A*+WALLCON | *80CTL0902120B* | 33200 |  |  | 17.5 | 8.5 | 32000 |  |  | 24800 | 77.5% | 2 | Both | 691.6667 | 2.7667 | HRCU-A-CB (Split System: Heat Pump with Remote Outdoor Unit-Air-Source) | No
210470610 | Central Heat Pump | ARCOAIRE | HVH837GKA2* |  |  | EA*4X61L24A*+WALLCON | *97CMN1202422A* | 33200 |  |  | 17.5 | 8.5 | 32000 |  |  | 25000 | 78.12% | 2 | Both | 691.6667 | 2.7667 | HRCU-A-CB (Split System: Heat Pump with Remote Outdoor Unit-Air-Source) | No
213781616 | Central Heat Pump | BRYANT HEATING AND COOLING SYSTEMS | 288BNV037*0**B* |  |  | CAP**6121AL*+UI | 987MC66100C21*** | 33200 |  |  | 17.5 | 8.5 | 32000 |  |  | 24800 | 77.5% | 1.98 | Both | 691.6667 | 2.7667 | HRCU-A-CB (Split System: Heat Pump with Remote Outdoor Unit-Air-Source) | No
213779790 | Central Heat Pump | COMFORTMAKER | CVH837GKA** |  |  | EA*4X61L24A*+WALLCON | *97CMN1202422B* | 33200 |  |  | 17.5 | 8.5 | 32000 |  |  | 24800 | 77.5% | 1.98 | Both | 691.6667 | 2.7667 | HRCU-A-CB (Split System: Heat Pump with Remote Outdoor Unit-Air-Source) | No
210470611 | Central Heat Pump | COMFORTMAKER | CVH837GKA2* |  |  | EA*4X61L24A*+WALLCON | *97CMN1202422A* | 33200 |  |  | 17.5 | 8.5 | 32000 |  |  | 25000 | 78.12% | 2 | Both | 691.6667 | 2.7667 | HRCU-A-CB (Split System: Heat Pump with Remote Outdoor Unit-Air-Source) | No
210597483 | Central Heat Pump | DAY & NIGHT | CVH837GKA** |  |  | EA*4X61L24A*+WALLCON | *97CMN1202422A* | 33200 |  |  | 17.5 | 8.5 | 32000 |  |  | 25000 | 78.12% | 2 | Both | 691.6667 | 2.7667 | HRCU-A-CB (Split System: Heat Pump with Remote Outdoor Unit-Air-Source) | No
213779801 | Central Heat Pump | DAY & NIGHT | CVH837GKA** |  |  | EA*4X61L24A*+WALLCON | *96CTN1002122B* | 33200 |  |  | 17.5 | 8.5 | 32000 |  |  | 24800 | 77.5% | 2 | Both | 691.6667 | 2.7667 | HRCU-A-CB (Split System: Heat Pump with Remote Outdoor Unit-Air-Source) | No
213779787 | Central Heat Pump | HEIL | HVH837GKA** |  |  | EA*4X61L24A*+WALLCON | *97CMN1202422B* | 33200 |  |  | 17.5 | 8.5 | 32000 |  |  | 24800 | 77.5% | 1.98 | Both | 691.6667 | 2.7667 | HRCU-A-CB (Split System: Heat Pump with Remote Outdoor Unit-Air-Source) | No
213779707 | Central Heat Pump | HEIL | HVH837GKA** |  |  | EA*4X61L21A*+WALLCON | *97CMN1002122B* | 33200 |  |  | 17.5 | 8.5 | 32000 |  |  | 24800 | 77.5% | 1.98 | Both | 691.6667 | 2.7667 | HRCU-A-CB (Split System: Heat Pump with Remote Outdoor Unit-Air-Source) | No
213779747 | Central Heat Pump | HEIL | HVH837GKA** |  |  | EA*4X61L24A*+WALLCON | *80CTL0902120B* | 33200 |  |  | 17.5 | 8.5 | 32000 |  |  | 24800 | 77.5% | 2 | Both | 691.6667 | 2.7667 | HRCU-A-CB (Split System: Heat Pump with Remote Outdoor Unit-Air-Source) | No
213779793 | Central Heat Pump | KENMORE | (C,H,T)VH837GKA** |  |  | EA*4X61L24A*+WALLCON | *97CMN1202422B* | 33200 |  |  | 17.5 | 8.5 | 32000 |  |  | 24800 | 77.5% | 1.98 | Both | 691.6667 | 2.7667 | HRCU-A-CB (Split System: Heat Pump with Remote Outdoor Unit-Air-Source) | No
213781573 | Central Heat Pump | KENMORE | (C,H,T)VH837GKA2* |  |  | EA*4X61L21A*+WALLCON | *80CTL0902120B* | 33200 |  |  | 17.5 | 8.5 | 32000 |  |  | 24800 | 77.5% | 1.98 | Both | 691.6667 | 2.7667 | HRCU-A-CB (Split System: Heat Pump with Remote Outdoor Unit-Air-Source) | No
213779813 | Central Heat Pump | KENMORE | (C,H,T)VH837GKA** |  |  | EA*4X61L24A*+WALLCON | *96CTN1202422B* | 33200 |  |  | 17.5 | 8.5 | 32000 |  |  | 24800 | 77.5% | 2 | Both | 691.6667 | 2.7667 | HRCU-A-CB (Split System: Heat Pump with Remote Outdoor Unit-Air-Source) | No
213779744 | Central Heat Pump | TEMPSTAR | TVH837GKA** |  |  | EA*4X61L21A*+WALLCON | *96CTN1002122B* | 33200 |  |  | 17.5 | 8.5 | 32000 |  |  | 24800 | 77.5% | 1.98 | Both | 691.6667 | 2.7667 | HRCU-A-CB (Split System: Heat Pump with Remote Outdoor Unit-Air-Source) | No
211206881 | Central Heat Pump | FRASER-JOHNSTON | HL20B3621 |  |  | XAMB36DE2N1+CC | TM9V080B12MP12 | 32200 |  |  | 18 | 8.5 | 34000 |  |  | 29400 | 86.47% | 1.92 | Both | 670.8333 | 2.6833 | HRCU-A-CB (Split System: Heat Pump with Remote Outdoor Unit-Air-Source) | No
210596180 | Central Heat Pump | CARRIER | 25VNA837A*030* |  |  | CAP**6024AL*+UI | 59TN6B120C24**22 | 32800 |  |  | 18 | 8.5 | 31800 |  |  | 24800 | 77.99% | 2 | Both | 683.3333 | 2.7333 | HRCU-A-CB (Split System: Heat Pump with Remote Outdoor Unit-Air-Source) | No
210470286 | Central Heat Pump | CARRIER | 25VNA837A*031* |  |  | CAP**6024AL*+UI | 59TN6B120C24**22 | 32800 |  |  | 18 | 8.5 | 31800 |  |  | 24800 | 77.99% | 2 | Both | 683.3333 | 2.7333 | HRCU-A-CB (Split System: Heat Pump with Remote Outdoor Unit-Air-Source) | No
210470292 | Central Heat Pump | COMFORTMAKER | CVH837GKA2* |  |  | EA*4X60L24A*+WALLCON | *96CTN1202422A* | 32800 |  |  | 18 | 8.5 | 31800 |  |  | 24800 | 77.99% | 2 | Both | 683.3333 | 2.7333 | HRCU-A-CB (Split System: Heat Pump with Remote Outdoor Unit-Air-Source) | No
210470293 | Central Heat Pump | DAY & NIGHT | CVH837GKA2* |  |  | EA*4X60L24A*+WALLCON | *96CTN1202422A* | 32800 |  |  | 18 | 8.5 | 31800 |  |  | 24800 | 77.99% | 2 | Both | 683.3333 | 2.7333 | HRCU-A-CB (Split System: Heat Pump with Remote Outdoor Unit-Air-Source) | No
213785755 | Central Heat Pump | BRYANT HEATING AND COOLING SYSTEMS | 284ANV036*0**B* |  |  | CSPH*6012AL*+UI | 986TD42060C17*** | 33600 |  |  | 18.5 | 8.5 | 36200 |  |  | 25600 | 70.72% | 2 | Both | 700 | 2.8 | HRCU-A-CB (Split System: Heat Pump with Remote Outdoor Unit-Air-Source) | No
213785735 | Central Heat Pump | BRYANT HEATING AND COOLING SYSTEMS | 284ANV036*0**B* |  |  | CSPH*6012AL*+UI | 88*TB48070C17*** | 33800 |  |  | 18.5 | 8.5 | 36200 |  |  | 25400 | 70.17% | 2.02 | Both | 704.1667 | 2.8167 | HRCU-A-CB (Split System: Heat Pump with Remote Outdoor Unit-Air-Source) | No
213785732 | Central Heat Pump | CARRIER | 25VNA436A*031* |  |  | CSPH*6012AL*+UI | 58TN*B070C14**12 | 33800 |  |  | 18.5 | 8.5 | 36200 |  |  | 25400 | 70.17% | 2 | Both | 704.1667 | 2.8167 | HRCU-A-CB (Split System: Heat Pump with Remote Outdoor Unit-Air-Source) | No
213080982 | Central Heat Pump | ACIQ | HVH837GKA2* |  |  | EA*4X61L21A*+WALLCON | *97CMN1002122A* | 33200 |  |  | 17.5 | 8.5 | 32000 |  |  | 24800 | 77.5% | 2 | Both | 691.6667 | 2.7667 | HRCU-A-CB (Split System: Heat Pump with Remote Outdoor Unit-Air-Source) | No
210596547 | Central Heat Pump | BRYANT HEATING AND COOLING SYSTEMS | 288BNV037*0**A* |  |  | CAP**6121AL*+UI | 986TC66100C21*** | 33200 |  |  | 17.5 | 8.5 | 32000 |  |  | 24800 | 77.5% | 2 | Both | 691.6667 | 2.7667 | HRCU-A-CB (Split System: Heat Pump with Remote Outdoor Unit-Air-Source) | No
210470484 | Central Heat Pump | CARRIER | 25VNA837A*031* |  |  | CAP**6121AL*+UI | 59TN6B100C21**22 | 33200 |  |  | 17.5 | 8.5 | 32000 |  |  | 24800 | 77.5% | 2 | Both | 691.6667 | 2.7667 | HRCU-A-CB (Split System: Heat Pump with Remote Outdoor Unit-Air-Source) | No
210595833 | Central Heat Pump | KENMORE | (C,H,T)VH837GKA** |  |  | EA*4X61L21A*+WALLCON | *96CTN1002122A* | 33200 |  |  | 17.5 | 8.5 | 32000 |  |  | 24800 | 77.5% | 2 | Both | 691.6667 | 2.7667 | HRCU-A-CB (Split System: Heat Pump with Remote Outdoor Unit-Air-Source) | No
211206863 | Central Heat Pump | CHAMPION HEATING AND COOLING | HL20B3621 |  |  | XAMC36DE2N1+CC | TP9C100C16MP13 | 33000 |  |  | 18 | 8.5 | 34000 |  |  | 29200 | 85.88% | 1.96 | Both | 687.5 | 2.75 | HRCU-A-CB (Split System: Heat Pump with Remote Outdoor Unit-Air-Source) | No
213081022 | Central Heat Pump | ACIQ | HVH837GKA** |  |  | EA*4X61L24A*+WALLCON | *96CTN1002122A* | 33200 |  |  | 18 | 8.5 | 32000 |  |  | 24800 | 77.5% | 2 | Both | 691.6667 | 2.7667 | HRCU-A-CB (Split System: Heat Pump with Remote Outdoor Unit-Air-Source) | No
213081023 | Central Heat Pump | ACIQ | HVH837GKA** |  |  | EA*4X61L24A*+WALLCON | *96CTN1202422A* | 33200 |  |  | 18 | 8.5 | 32000 |  |  | 24800 | 77.5% | 2 | Both | 691.6667 | 2.7667 | HRCU-A-CB (Split System: Heat Pump with Remote Outdoor Unit-Air-Source) | No
210470598 | Central Heat Pump | AIRQUEST | HVH837GKA2* |  |  | EA*4X61L24A*+WALLCON | *97CMN1002122A* | 33200 |  |  | 18 | 8.5 | 32000 |  |  | 24800 | 77.5% | 2 | Both | 691.6667 | 2.7667 | HRCU-A-CB (Split System: Heat Pump with Remote Outdoor Unit-Air-Source) | No
210599304 | Central Heat Pump | AIRQUEST | HVH837GKA** |  |  | EA*4X61L24A*+WALLCON | *96CTN1202422A* | 33200 |  |  | 18 | 8.5 | 32000 |  |  | 24800 | 77.5% | 2 | Both | 691.6667 | 2.7667 | HRCU-A-CB (Split System: Heat Pump with Remote Outdoor Unit-Air-Source) | No
210599317 | Central Heat Pump | ARCOAIRE | HVH837GKA** |  |  | EA*4X61L24A*+WALLCON | *97CMN1002122A* | 33200 |  |  | 18 | 8.5 | 32000 |  |  | 24800 | 77.5% | 2 | Both | 691.6667 | 2.7667 | HRCU-A-CB (Split System: Heat Pump with Remote Outdoor Unit-Air-Source) | No
210599305 | Central Heat Pump | ARCOAIRE | HVH837GKA** |  |  | EA*4X61L24A*+WALLCON | *96CTN1202422A* | 33200 |  |  | 18 | 8.5 | 32000 |  |  | 24800 | 77.5% | 2 | Both | 691.6667 | 2.7667 | HRCU-A-CB (Split System: Heat Pump with Remote Outdoor Unit-Air-Source) | No
210596202 | Central Heat Pump | CARRIER | 25VNA837A*030* |  |  | CAP**6124AL*+UI | 59MN7B100C21**22 | 33200 |  |  | 18 | 8.5 | 32000 |  |  | 24800 | 77.5% | 2 | Both | 691.6667 | 2.7667 | HRCU-A-CB (Split System: Heat Pump with Remote Outdoor Unit-Air-Source) | No
210470602 | Central Heat Pump | KEEPRITE | CVH837GKA2* |  |  | EA*4X61L24A*+WALLCON | *97CMN1002122A* | 33200 |  |  | 18 | 8.5 | 32000 |  |  | 24800 | 77.5% | 2 | Both | 691.6667 | 2.7667 | HRCU-A-CB (Split System: Heat Pump with Remote Outdoor Unit-Air-Source) | No
210470604 | Central Heat Pump | TEMPSTAR | TVH837GKA2* |  |  | EA*4X61L24A*+WALLCON | *97CMN1002122A* | 33200 |  |  | 18 | 8.5 | 32000 |  |  | 24800 | 77.5% | 2 | Both | 691.6667 | 2.7667 | HRCU-A-CB (Split System: Heat Pump with Remote Outdoor Unit-Air-Source) | No
214573574 | Central Heat Pump | DAY & NIGHT | CVH837GKA** |  |  | EN(A,D,W)4X60L24**+WALLCON | *95CSU1002122B* | 32800 |  |  | 19 | 8.5 | 32200 |  |  | 24600 | 76.4% | 1.98 | Both | 683.3333 | 2.7333 | HRCU-A-CB (Split System: Heat Pump with Remote Outdoor Unit-Air-Source) | No
213785710 | Central Heat Pump | CARRIER | 25VNA436A*031* |  |  | CSPH*4812AL*+UI | 58TN*B135C24**22 | 33600 |  |  | 19 | 8.5 | 36600 |  |  | 25800 | 70.49% | 2.04 | Both | 700 | 2.8 | HRCU-A-CB (Split System: Heat Pump with Remote Outdoor Unit-Air-Source) | No
213785741 | Central Heat Pump | BRYANT HEATING AND COOLING SYSTEMS | 284ANV036*0**B* |  |  | CSPH*6012AL*+UI | 88*TB60110C21*** | 34000 |  |  | 19 | 8.5 | 36000 |  |  | 25200 | 70% | 2.04 | Both | 708.3333 | 2.8333 | HRCU-A-CB (Split System: Heat Pump with Remote Outdoor Unit-Air-Source) | No
211010187 | Central Heat Pump | FRASER-JOHNSTON | HL20B6021 |  |  | JHVVD60HE4C2N1+CC |  | 52500 |  |  | 19 | 8.5 | 54500 |  |  | 42000 | 77.06% | 2.24 | Both | 1093.75 | 4.375 | HRCU-A-CB (Split System: Heat Pump with Remote Outdoor Unit-Air-Source) | No
209872713 | Central Heat Pump | RUUD | UP18AZ36AJVC |  |  | RCFZ6021SEAAM | R962V1005A21M4S | 34200 |  |  | 18 | 8.5 | 34200 |  |  | 43000 | 125.7% | 2.2 | Both | 712.5 | 2.85 | HRCU-A-CB (Split System: Heat Pump with Remote Outdoor Unit-Air-Source) | No
210106952 | Central Heat Pump | RUSSELL | SP18AZ36AJVC |  |  | TCFZ6021SEAAM | S98MV0703A17UPS | 34200 |  |  | 19 | 8.5 | 34200 |  |  | 43500 | 127.2% | 2.2 | Both | 712.5 | 2.85 | HRCU-A-CB (Split System: Heat Pump with Remote Outdoor Unit-Air-Source) | No
210106946 | Central Heat Pump | RUSSELL | SP18AZ36AJVC |  |  | TCFZ6021SEAAM | S97MV1005A21DHS | 34200 |  |  | 19 | 8.5 | 34200 |  |  | 43000 | 125.7% | 2.2 | Both | 712.5 | 2.85 | HRCU-A-CB (Split System: Heat Pump with Remote Outdoor Unit-Air-Source) | No
209872712 | Central Heat Pump | RUUD | UP18AZ36AJVC |  |  | RCFZ6021SEAAM | R962V0855A21M4S | 34200 |  |  | 19 | 8.5 | 34200 |  |  | 43000 | 125.7% | 2.2 | Both | 712.5 | 2.85 | HRCU-A-CB (Split System: Heat Pump with Remote Outdoor Unit-Air-Source) | No
209872718 | Central Heat Pump | RUUD | UP18AZ36AJVC |  |  | RCFZ6021SEAAM | U98MV1005A21UPS | 34200 |  |  | 19 | 8.5 | 34200 |  |  | 43500 | 127.2% | 2.2 | Both | 712.5 | 2.85 | HRCU-A-CB (Split System: Heat Pump with Remote Outdoor Unit-Air-Source) | No
209872689 | Central Heat Pump | RHEEM | RP18AZ24AJVC |  |  | RCFZ2421HEAAM | R97MV0703A17DHS | 22800 |  |  | 20 | 8.5 | 22800 |  |  | 26000 | 114% | 2.1 | Both | 475 | 1.9 | HRCU-A-CB (Split System: Heat Pump with Remote Outdoor Unit-Air-Source) | No
213163985 | Central Heat Pump | RUSSELL | SP18AZ24AJVC |  |  | TCFZ2421HEAAM | S962V0705A21M4S | 22800 |  |  | 20 | 8.5 | 22800 |  |  | 26000 | 114% | 2.1 | Both | 475 | 1.9 | HRCU-A-CB (Split System: Heat Pump with Remote Outdoor Unit-Air-Source) | No
209872695 | Central Heat Pump | RUUD | UP18AZ24AJVC |  |  | RCFZ2421HEAAM | U97MV0603A17DHS | 22800 |  |  | 20 | 8.5 | 22800 |  |  | 26000 | 114% | 2.1 | Both | 475 | 1.9 | HRCU-A-CB (Split System: Heat Pump with Remote Outdoor Unit-Air-Source) | No
210106743 | Central Heat Pump | SURE | SP18AZ24AJVC |  |  | TCFZ2421HEAAM | S98MV0703A17UPS | 22800 |  |  | 20 | 8.5 | 22800 |  |  | 26000 | 114% | 2.1 | Both | 475 | 1.9 | HRCU-A-CB (Split System: Heat Pump with Remote Outdoor Unit-Air-Source) | No
214608215 | Central Heat Pump | ECOER | EODA18H-4860BAA |  |  | EAHATN-48 |  | 45000 |  |  | 17 | 8.8 | 47000 |  |  | 33200 | 70.64% | 2.1 | Both | 937.5 | 3.75 | HRCU-A-CB (Split System: Heat Pump with Remote Outdoor Unit-Air-Source) | No
214389397 | Central Heat Pump | CARRIER | 25VNA436A*031* |  |  | CNPV*3621AL*+UI | 59MN7C100C21**22 | 32400 |  |  | 18.5 | 9 | 38500 |  |  | 27000 | 70.13% | 1.92 | Both | 675 | 2.7 | HRCU-A-CB (Split System: Heat Pump with Remote Outdoor Unit-Air-Source) | No
214389411 | Central Heat Pump | CARRIER | 25VNA436A*031* |  |  | CNPV*4221AL*+UI | 59CU5B060C17**16 | 33000 |  |  | 18.5 | 9 | 38000 |  |  | 26800 | 70.53% | 1.96 | Both | 687.5 | 2.75 | HRCU-A-CB (Split System: Heat Pump with Remote Outdoor Unit-Air-Source) | No
214389264 | Central Heat Pump | CARRIER | 25VNA436A*031* |  |  | CNPV*4217AL*+UI | 59MN7C080C17**14 | 33000 |  |  | 18.5 | 9 | 37400 |  |  | 26400 | 70.59% | 1.98 | Both | 687.5 | 2.75 | HRCU-A-CB (Split System: Heat Pump with Remote Outdoor Unit-Air-Source) | No
214389266 | Central Heat Pump | CARRIER | 25VNA436A*031* |  |  | CNPV*4217AL*+UI | 59TN6C060C17**14 | 33200 |  |  | 18.5 | 9 | 37600 |  |  | 26600 | 70.74% | 1.98 | Both | 691.6667 | 2.7667 | HRCU-A-CB (Split System: Heat Pump with Remote Outdoor Unit-Air-Source) | No
213785449 | Central Heat Pump | BRYANT HEATING AND COOLING SYSTEMS | 284ANV036*0**B* |  |  | CAP**4224AL*+UI | 987MC66100C21*** | 32600 |  |  | 19 | 9 | 37800 |  |  | 26600 | 70.37% | 1.98 | Both | 679.1667 | 2.7167 | HRCU-A-CB (Split System: Heat Pump with Remote Outdoor Unit-Air-Source) | No
213785426 | Central Heat Pump | CARRIER | 25VNA436A*031* |  |  | CAP**4221AL*+UI | 58TN*B110C21**20 | 32600 |  |  | 19 | 9 | 37800 |  |  | 26600 | 70.37% | 1.98 | Both | 679.1667 | 2.7167 | HRCU-A-CB (Split System: Heat Pump with Remote Outdoor Unit-Air-Source) | No
213785446 | Central Heat Pump | CARRIER | 25VNA436A*031* |  |  | CAP**4224AL*+UI | 58TN*B135C24**22 | 32600 |  |  | 19 | 9 | 37800 |  |  | 26600 | 70.37% | 1.98 | Both | 679.1667 | 2.7167 | HRCU-A-CB (Split System: Heat Pump with Remote Outdoor Unit-Air-Source) | No
213785383 | Central Heat Pump | BRYANT HEATING AND COOLING SYSTEMS | 284ANV036*0**B* |  |  | CAP**3717AL*+UI | 88*TB48090C17*** | 33400 |  |  | 19 | 9 | 36800 |  |  | 26000 | 70.65% | 2.02 | Both | 695.8333 | 2.7833 | HRCU-A-CB (Split System: Heat Pump with Remote Outdoor Unit-Air-Source) | No
213785544 | Central Heat Pump | CARRIER | 25VNA436A*031* |  |  | CAP**6121AL*+UI | 59MN7C060C17**14 | 33800 |  |  | 19 | 9 | 36200 |  |  | 25400 | 70.17% | 1.98 | Both | 704.1667 | 2.8167 | HRCU-A-CB (Split System: Heat Pump with Remote Outdoor Unit-Air-Source) | No
214575792 | Central Heat Pump | BRYANT HEATING AND COOLING SYSTEMS | 284ANV036*0**B* |  |  | CNPV*3621AL*+UI | 935CB66100C21*** | 32800 |  |  | 18.5 | 9 | 38500 |  |  | 27000 | 70.13% | 1.94 | Both | 683.3333 | 2.7333 | HRCU-A-CB (Split System: Heat Pump with Remote Outdoor Unit-Air-Source) | No
210720693 | Central Heat Pump | CARRIER | 25VNA436A*031* |  |  | CSPH*6012AL*+UI | 58CU*A100C21**20 | 34400 |  |  | 18.5 | 9 | 34800 |  |  | 25400 | 72.99% | 2.02 | Both | 716.6667 | 2.8667 | HRCU-A-CB (Split System: Heat Pump with Remote Outdoor Unit-Air-Source) | No
214389409 | Central Heat Pump | CARRIER | 25VNA436A*031* |  |  | CNPV*4221AL*+UI | 58TN*B090C17**16 | 32800 |  |  | 19 | 9 | 38000 |  |  | 26600 | 70% | 1.98 | Both | 683.3333 | 2.7333 | HRCU-A-CB (Split System: Heat Pump with Remote Outdoor Unit-Air-Source) | No
214569669 | Central Heat Pump | BRYANT HEATING AND COOLING SYSTEMS | 284ANV036*0**B* |  |  | CNPV*4221AL*+UI | 935CB66100C21*** | 33200 |  |  | 19 | 9 | 37800 |  |  | 26600 | 70.37% | 2 | Both | 691.6667 | 2.7667 | HRCU-A-CB (Split System: Heat Pump with Remote Outdoor Unit-Air-Source) | No
213785401 | Central Heat Pump | BRYANT HEATING AND COOLING SYSTEMS | 284ANV036*0**B* |  |  | CAP**3721AL*+UI | 88*TB60090C21*** | 33800 |  |  | 19 | 9 | 36400 |  |  | 25600 | 70.33% | 2.04 | Both | 704.1667 | 2.8167 | HRCU-A-CB (Split System: Heat Pump with Remote Outdoor Unit-Air-Source) | No
213785400 | Central Heat Pump | CARRIER | 25VNA436A*031* |  |  | CAP**3721AL*+UI | 58TN*B090C21**20 | 33800 |  |  | 19 | 9 | 36400 |  |  | 25600 | 70.33% | 2.04 | Both | 704.1667 | 2.8167 | HRCU-A-CB (Split System: Heat Pump with Remote Outdoor Unit-Air-Source) | No
210720692 | Central Heat Pump | BRYANT HEATING AND COOLING SYSTEMS | 284ANV036*0**B* |  |  | CSPH*6012AL*+UI | 83*CA48060C17*** | 34400 |  |  | 19 | 9 | 34800 |  |  | 25400 | 72.99% | 2.02 | Both | 716.6667 | 2.8667 | HRCU-A-CB (Split System: Heat Pump with Remote Outdoor Unit-Air-Source) | No
210720691 | Central Heat Pump | CARRIER | 25VNA436A*031* |  |  | CSPH*6012AL*+UI | 58CU*A060C17**16 | 34400 |  |  | 19 | 9 | 34800 |  |  | 25400 | 72.99% | 2.02 | Both | 716.6667 | 2.8667 | HRCU-A-CB (Split System: Heat Pump with Remote Outdoor Unit-Air-Source) | No
211206984 | Central Heat Pump | LUXAIRE | HL20B4821 |  |  | XAMC48HE3N1+CC | TM8V080C16MP12 | 43500 |  |  | 19 | 9 | 44500 |  |  | 36200 | 81.35% | 2.14 | Both | 906.25 | 3.625 | HRCU-A-CB (Split System: Heat Pump with Remote Outdoor Unit-Air-Source) | No
213785509 | Central Heat Pump | BRYANT HEATING AND COOLING SYSTEMS | 284ANV036*0**B* |  |  | CAP**4824AL*+UI | 88*TB66135C24*** | 33200 |  |  | 19.5 | 9 | 36400 |  |  | 25800 | 70.88% | 2.04 | Both | 691.6667 | 2.7667 | HRCU-A-CB (Split System: Heat Pump with Remote Outdoor Unit-Air-Source) | No
214389283 | Central Heat Pump | BRYANT HEATING AND COOLING SYSTEMS | 284ANV036*0**B* |  |  | CNPV*4821AL*+UI | 88*TB48090C17*** | 33800 |  |  | 19.5 | 9 | 36800 |  |  | 26000 | 70.65% | 2.02 | Both | 704.1667 | 2.8167 | HRCU-A-CB (Split System: Heat Pump with Remote Outdoor Unit-Air-Source) | No
210720671 | Central Heat Pump | CARRIER | 25VNA436A*031* |  |  | CNPV*4821AL*+UI | 58CU*A040C17**12 | 33800 |  |  | 19.5 | 9 | 35200 |  |  | 26000 | 73.86% | 2.02 | Both | 704.1667 | 2.8167 | HRCU-A-CB (Split System: Heat Pump with Remote Outdoor Unit-Air-Source) | No
213785546 | Central Heat Pump | CARRIER | 25VNA436A*031* |  |  | CAP**6121AL*+UI | 59MN7C080C17**14 | 34000 |  |  | 19.5 | 9 | 36000 |  |  | 25200 | 70% | 1.98 | Both | 708.3333 | 2.8333 | HRCU-A-CB (Split System: Heat Pump with Remote Outdoor Unit-Air-Source) | No
214569586 | Central Heat Pump | CARRIER | 25VNA436A*031* |  |  | CAP**6024AL*+UI | 59CU5B080C21**20 | 34200 |  |  | 19.5 | 9 | 35800 |  |  | 25200 | 70.39% | 2.02 | Both | 712.5 | 2.85 | HRCU-A-CB (Split System: Heat Pump with Remote Outdoor Unit-Air-Source) | No
213785240 | Central Heat Pump | BRYANT HEATING AND COOLING SYSTEMS | 284ANV024*0**B* |  |  | CSPH*3612AL*+UI | 986TD42080C17*** | 23600 |  |  | 19 | 9 | 26600 |  |  | 19800 | 74.44% | 2.46 | Both | 491.6667 | 1.9667 | HRCU-A-CB (Split System: Heat Pump with Remote Outdoor Unit-Air-Source) | No
213785237 | Central Heat Pump | CARRIER | 25VNA424A*031* |  |  | CSPH*3612AL*+UI | 59TN6C060C17**14 | 23600 |  |  | 19 | 9 | 26600 |  |  | 19900 | 74.81% | 2.46 | Both | 491.6667 | 1.9667 | HRCU-A-CB (Split System: Heat Pump with Remote Outdoor Unit-Air-Source) | No
214569672 | Central Heat Pump | CARRIER | 25VNA436A*031* |  |  | CNPV*4821AL*+UI | 58TN*B070C21**20 | 33800 |  |  | 19.5 | 9 | 36800 |  |  | 26000 | 70.65% | 2.04 | Both | 704.1667 | 2.8167 | HRCU-A-CB (Split System: Heat Pump with Remote Outdoor Unit-Air-Source) | No
214569689 | Central Heat Pump | BRYANT HEATING AND COOLING SYSTEMS | 284ANV036*0**B* |  |  | CNPV*4824AL*+UI | 935CB66100C21*** | 34000 |  |  | 19.5 | 9 | 36600 |  |  | 26000 | 71.04% | 2.04 | Both | 708.3333 | 2.8333 | HRCU-A-CB (Split System: Heat Pump with Remote Outdoor Unit-Air-Source) | No
214569695 | Central Heat Pump | BRYANT HEATING AND COOLING SYSTEMS | 284ANV036*0**B* |  |  | CNPV*4824AL*+UI | 986TD60080C21*** | 34000 |  |  | 19.5 | 9 | 36600 |  |  | 26000 | 71.04% | 2.04 | Both | 708.3333 | 2.8333 | HRCU-A-CB (Split System: Heat Pump with Remote Outdoor Unit-Air-Source) | No
214389326 | Central Heat Pump | CARRIER | 25VNA436A*031* |  |  | CNPV*6024AL*+UI | 59TN6C100C21**22 | 34000 |  |  | 20 | 9 | 36200 |  |  | 25400 | 70.17% | 2.02 | Both | 708.3333 | 2.8333 | HRCU-A-CB (Split System: Heat Pump with Remote Outdoor Unit-Air-Source) | No
214569569 | Central Heat Pump | BRYANT HEATING AND COOLING SYSTEMS | 284ANV036*0**B* |  |  | CAP**4821AL*+UI | 987MC60080C21*** | 33800 |  |  | 19 | 9.5 | 36600 |  |  | 25800 | 70.49% | 2.04 | Both | 704.1667 | 2.8167 | HRCU-A-CB (Split System: Heat Pump with Remote Outdoor Unit-Air-Source) | No
214569526 | Central Heat Pump | CARRIER | 25VNA436A*031* |  |  | CAP**3721AL*+UI | 59TN6C080C21**20 | 34600 |  |  | 19.5 | 9.5 | 36400 |  |  | 25600 | 70.33% | 2.06 | Both | 720.8333 | 2.8833 | HRCU-A-CB (Split System: Heat Pump with Remote Outdoor Unit-Air-Source) | No
213785217 | Central Heat Pump | CARRIER | 25VNA424A*031* |  |  | CSPH*3612AL*+UI | 58TN*B070C14**12 | 23800 |  |  | 19 | 9.5 | 26600 |  |  | 19800 | 74.44% | 2.48 | Both | 495.8333 | 1.9833 | HRCU-A-CB (Split System: Heat Pump with Remote Outdoor Unit-Air-Source) | No
213785269 | Central Heat Pump | CARRIER | 25VNA424A*031* |  |  | CSPH*4212AL*+UI | 59TN6C080C17**14 | 23800 |  |  | 19 | 9.5 | 26600 |  |  | 19800 | 74.44% | 2.5 | Both | 495.8333 | 1.9833 | HRCU-A-CB (Split System: Heat Pump with Remote Outdoor Unit-Air-Source) | No
214244037 | Central Heat Pump | CARRIER | 25VNA424A*031* |  |  | CNPV*3621AL*+UI | 59MN7C100C21**22 | 23200 |  |  | 19.5 | 9.5 | 26600 |  |  | 19900 | 74.81% | 2.38 | Both | 483.3333 | 1.9333 | HRCU-A-CB (Split System: Heat Pump with Remote Outdoor Unit-Air-Source) | No
210533115 | Central Heat Pump | BRYANT HEATING AND COOLING SYSTEMS | 284ANV024*0**B* |  |  | CSPH*4212AL*+UI | 83*CA48060C17*** | 23800 |  |  | 19.5 | 9.5 | 26600 |  |  | 19700 | 74.06% | 2.5 | Both | 495.8333 | 1.9833 | HRCU-A-CB (Split System: Heat Pump with Remote Outdoor Unit-Air-Source) | No
210533114 | Central Heat Pump | CARRIER | 25VNA424A*031* |  |  | CSPH*4212AL*+UI | 58CU*A060C17**16 | 23800 |  |  | 19.5 | 9.5 | 26600 |  |  | 19700 | 74.06% | 2.5 | Both | 495.8333 | 1.9833 | HRCU-A-CB (Split System: Heat Pump with Remote Outdoor Unit-Air-Source) | No
214865907 | Central Heat Pump | ARMSTRONG AIR | 4SHP22LX124P-**A |  |  | 7AH2AE30PX-0* |  | 24200 |  |  | 22 | 9.5 | 22400 |  |  | 16100 | 71.88% | 2.34 | Both | 504.1667 | 2.0167 | HRCU-A-CB (Split System: Heat Pump with Remote Outdoor Unit-Air-Source) | No
213785200 | Central Heat Pump | BRYANT HEATING AND COOLING SYSTEMS | 284ANV024*0**B* |  |  | CSPH*3012AL*+UI | 987MC42060C17*** | 23000 |  |  | 18.5 | 10 | 27000 |  |  | 20200 | 74.81% | 2.4 | Both | 479.1667 | 1.9167 | HRCU-A-CB (Split System: Heat Pump with Remote Outdoor Unit-Air-Source) | No
213785194 | Central Heat Pump | BRYANT HEATING AND COOLING SYSTEMS | 284ANV024*0**B* |  |  | CSPH*3012AL*+UI | 88*TB60090C21*** | 23400 |  |  | 18.5 | 10 | 26800 |  |  | 19900 | 74.25% | 2.44 | Both | 487.5 | 1.95 | HRCU-A-CB (Split System: Heat Pump with Remote Outdoor Unit-Air-Source) | No
210533094 | Central Heat Pump | CARRIER | 25VNA424A*031* |  |  | CSPH*3012AL*+UI | 59TN6B060C17**14 | 23400 |  |  | 19 | 10 | 27200 |  |  | 20000 | 73.53% | 2.42 | Both | 487.5 | 1.95 | HRCU-A-CB (Split System: Heat Pump with Remote Outdoor Unit-Air-Source) | No
213785260 | Central Heat Pump | BRYANT HEATING AND COOLING SYSTEMS | 284ANV024*0**B* |  |  | CSPH*4212AL*+UI | 987MC42060C17*** | 23800 |  |  | 19 | 10 | 26600 |  |  | 19900 | 74.81% | 2.48 | Both | 495.8333 | 1.9833 | HRCU-A-CB (Split System: Heat Pump with Remote Outdoor Unit-Air-Source) | No
210532945 | Central Heat Pump | BRYANT HEATING AND COOLING SYSTEMS | 284ANV024*0**B* |  |  | CAP**2417AL*+UI | 987MB42080C17*** | 22800 |  |  | 19.5 | 10 | 27200 |  |  | 20200 | 74.26% | 2.28 | Both | 475 | 1.9 | HRCU-A-CB (Split System: Heat Pump with Remote Outdoor Unit-Air-Source) | No
213785025 | Central Heat Pump | CARRIER | 25VNA424A*031* |  |  | CAP**2417AL*+UI | 59TN6C080C17**14 | 23000 |  |  | 19.5 | 10 | 27000 |  |  | 20200 | 74.81% | 2.28 | Both | 479.1667 | 1.9167 | HRCU-A-CB (Split System: Heat Pump with Remote Outdoor Unit-Air-Source) | No
213785077 | Central Heat Pump | CARRIER | 25VNA424A*031* |  |  | CAP**3617AL*+UI | 59MN7C080C17**14 | 23200 |  |  | 19.5 | 10 | 26800 |  |  | 20000 | 74.63% | 2.38 | Both | 483.3333 | 1.9333 | HRCU-A-CB (Split System: Heat Pump with Remote Outdoor Unit-Air-Source) | No
210532972 | Central Heat Pump | CARRIER | 25VNA424A*031* |  |  | CAP**3017AL*+UI | 58CU*A040C17**12 | 23200 |  |  | 20 | 10 | 26600 |  |  | 19900 | 74.81% | 2.38 | Both | 483.3333 | 1.9333 | HRCU-A-CB (Split System: Heat Pump with Remote Outdoor Unit-Air-Source) | No
213785243 | Central Heat Pump | CARRIER | 25VNA424A*031* |  |  | CSPH*3612AL*+UI | 59TN6C120C24**22 | 23800 |  |  | 19 | 10 | 26600 |  |  | 19700 | 74.06% | 2.48 | Both | 495.8333 | 1.9833 | HRCU-A-CB (Split System: Heat Pump with Remote Outdoor Unit-Air-Source) | No
214569386 | Central Heat Pump | CARRIER | 25VNA424A*031* |  |  | CNPV*3621AL*+UI | 59MN7C060C21**20 | 23200 |  |  | 19.5 | 10 | 26800 |  |  | 20000 | 74.63% | 2.38 | Both | 483.3333 | 1.9333 | HRCU-A-CB (Split System: Heat Pump with Remote Outdoor Unit-Air-Source) | No
214569383 | Central Heat Pump | BRYANT HEATING AND COOLING SYSTEMS | 284ANV024*0**B* |  |  | CNPV*3621AL*+UI | 935CB60080C21*** | 23200 |  |  | 20 | 10 | 26800 |  |  | 19900 | 74.25% | 2.38 | Both | 483.3333 | 1.9333 | HRCU-A-CB (Split System: Heat Pump with Remote Outdoor Unit-Air-Source) | No
213785157 | Central Heat Pump | CARRIER | 25VNA424A*031* |  |  | CAP**4224AL*+UI | 59MN7C100C21**22 | 23200 |  |  | 20 | 10 | 26600 |  |  | 19700 | 74.06% | 2.46 | Both | 483.3333 | 1.9333 | HRCU-A-CB (Split System: Heat Pump with Remote Outdoor Unit-Air-Source) | No
213785094 | Central Heat Pump | BRYANT HEATING AND COOLING SYSTEMS | 284ANV024*0**B* |  |  | CAP**3621AL*+UI | 88*TB60110C21*** | 23400 |  |  | 20 | 10 | 26600 |  |  | 19800 | 74.44% | 2.42 | Both | 487.5 | 1.95 | HRCU-A-CB (Split System: Heat Pump with Remote Outdoor Unit-Air-Source) | No
213785137 | Central Heat Pump | CARRIER | 25VNA424A*031* |  |  | CAP**4221AL*+UI | 58TN*B110C21**20 | 23400 |  |  | 20 | 10 | 26600 |  |  | 19700 | 74.06% | 2.46 | Both | 487.5 | 1.95 | HRCU-A-CB (Split System: Heat Pump with Remote Outdoor Unit-Air-Source) | No
210533019 | Central Heat Pump | BRYANT HEATING AND COOLING SYSTEMS | 284ANV024*0**B* |  |  | CAP**4221AL*+UI | 83*CA36040C17*** | 23400 |  |  | 20.5 | 10 | 26600 |  |  | 19800 | 74.44% | 2.46 | Both | 487.5 | 1.95 | HRCU-A-CB (Split System: Heat Pump with Remote Outdoor Unit-Air-Source) | No
214569357 | Central Heat Pump | BRYANT HEATING AND COOLING SYSTEMS | 284ANV024*0**B* |  |  | CSPH*3012AL*+UI | 88*TB60070C21*** | 23400 |  |  | 19 | 10.5 | 26800 |  |  | 19900 | 74.25% | 2.46 | Both | 487.5 | 1.95 | HRCU-A-CB (Split System: Heat Pump with Remote Outdoor Unit-Air-Source) | No
213785108 | Central Heat Pump | BRYANT HEATING AND COOLING SYSTEMS | 284ANV024*0**B* |  |  | CAP**3721AL*+UI | 88*TB36045C17*** | 24000 |  |  | 19.5 | 10.5 | 26600 |  |  | 19900 | 74.81% | 2.5 | Both | 500 | 2 | HRCU-A-CB (Split System: Heat Pump with Remote Outdoor Unit-Air-Source) | No
214569377 | Central Heat Pump | BRYANT HEATING AND COOLING SYSTEMS | 284ANV024*0**B* |  |  | CSPH*4212AL*+UI | 935CB66100C21*** | 23800 |  |  | 19.5 | 10.5 | 26400 |  |  | 19600 | 74.24% | 2.54 | Both | 495.8333 | 1.9833 | HRCU-A-CB (Split System: Heat Pump with Remote Outdoor Unit-Air-Source) | No
213785180 | Central Heat Pump | BRYANT HEATING AND COOLING SYSTEMS | 284ANV024*0**B* |  |  | CAP**4321AL*+UI | 986TD42060C17*** | 24000 |  |  | 20 | 10.5 | 26600 |  |  | 19800 | 74.44% | 2.5 | Both | 500 | 2 | HRCU-A-CB (Split System: Heat Pump with Remote Outdoor Unit-Air-Source) | No
213785128 | Central Heat Pump | BRYANT HEATING AND COOLING SYSTEMS | 284ANV024*0**B* |  |  | CAP**3721AL*+UI | 986TD66100C21*** | 24200 |  |  | 20 | 10.5 | 26400 |  |  | 19700 | 74.62% | 2.54 | Both | 504.1667 | 2.0167 | HRCU-A-CB (Split System: Heat Pump with Remote Outdoor Unit-Air-Source) | No
213785169 | Central Heat Pump | CARRIER | 25VNA424A*031* |  |  | CAP**4321AL*+UI | 58TN*B090C21**20 | 24200 |  |  | 20 | 10.5 | 26400 |  |  | 19700 | 74.62% | 2.54 | Both | 504.1667 | 2.0167 | HRCU-A-CB (Split System: Heat Pump with Remote Outdoor Unit-Air-Source) | No
214569320 | Central Heat Pump | CARRIER | 25VNA424A*031* |  |  | CAP**3621AL*+UI | 59CU5B100C21**22 | 23400 |  |  | 20.5 | 10.5 | 26600 |  |  | 19700 | 74.06% | 2.44 | Both | 487.5 | 1.95 | HRCU-A-CB (Split System: Heat Pump with Remote Outdoor Unit-Air-Source) | No
214569340 | Central Heat Pump | CARRIER | 25VNA424A*031* |  |  | CAP**4224AL*+UI | 58TN*B070C21**20 | 23400 |  |  | 20.5 | 10.5 | 26600 |  |  | 19700 | 74.06% | 2.46 | Both | 487.5 | 1.95 | HRCU-A-CB (Split System: Heat Pump with Remote Outdoor Unit-Air-Source) | No
210533034 | Central Heat Pump | CARRIER | 25VNA424A*031* |  |  | CAP**4321AL*+UI | 58CU*A060C17**16 | 24200 |  |  | 20.5 | 10.5 | 26400 |  |  | 19700 | 74.62% | 2.54 | Both | 504.1667 | 2.0167 | HRCU-A-CB (Split System: Heat Pump with Remote Outdoor Unit-Air-Source) | No
210533032 | Central Heat Pump | CARRIER | 25VNA424A*031* |  |  | CAP**4321AL*+UI | 58CU*A040C17**12 | 24200 |  |  | 20.5 | 10.5 | 26400 |  |  | 19700 | 74.62% | 2.54 | Both | 504.1667 | 2.0167 | HRCU-A-CB (Split System: Heat Pump with Remote Outdoor Unit-Air-Source) | No
214569392 | Central Heat Pump | CARRIER | 25VNA424A*031* |  |  | CNPV*4221AL*+UI | 59CU5B100C21**22 | 23400 |  |  | 20.5 | 10.5 | 26600 |  |  | 19800 | 74.44% | 2.46 | Both | 487.5 | 1.95 | HRCU-A-CB (Split System: Heat Pump with Remote Outdoor Unit-Air-Source) | No
204299829 | Central Heat Pump | ARCOAIRE | HVH837GKA** |  |  | EN(A,D,W)4X48L21**+WALLCON | *96CTN1002122A* | 32400 |  |  | 17.5 | 8.1 | 33000 |  |  | 24800 | 75.15% | 1.96 | Both | 675 | 2.7 | HRCU-A-CB (Split System: Heat Pump with Remote Outdoor Unit-Air-Source) | No
204299826 | Central Heat Pump | BRYANT HEATING AND COOLING SYSTEMS | 288BNV037*0**A* |  |  | CNPV*4821AL*+UI | 986TC66100C21*** | 32400 |  |  | 17.5 | 8.1 | 33000 |  |  | 24800 | 75.15% | 1.96 | Both | 675 | 2.7 | HRCU-A-CB (Split System: Heat Pump with Remote Outdoor Unit-Air-Source) | No
206772321 | Central Heat Pump | KEEPRITE | CVH837GKA2* |  |  | EN(A,D,W)4X48L21**+WALLCON | *96CTN1002122A* | 32400 |  |  | 17.5 | 8.1 | 33000 |  |  | 24800 | 75.15% | 1.96 | Both | 675 | 2.7 | HRCU-A-CB (Split System: Heat Pump with Remote Outdoor Unit-Air-Source) | No
206997775 | Central Heat Pump | KENMORE | (C,H,T)VH837GKA2* |  |  | EN(A,D,W)4X48L21**+WALLCON | *96CTN1002122A* | 32400 |  |  | 17.5 | 8.1 | 33000 |  |  | 24800 | 75.15% | 1.96 | Both | 675 | 2.7 | HRCU-A-CB (Split System: Heat Pump with Remote Outdoor Unit-Air-Source) | No
206997773 | Central Heat Pump | KENMORE | (C,H,T)VH837GKA2* |  |  | EN(A,D,W)4X48L21**+WALLCON | *97CMN1002122A* | 32400 |  |  | 17.5 | 8.1 | 33000 |  |  | 24800 | 75.15% | 1.96 | Both | 675 | 2.7 | HRCU-A-CB (Split System: Heat Pump with Remote Outdoor Unit-Air-Source) | No
206765036 | Central Heat Pump | CARRIER | 25VNA837A*031* |  |  | CNPV*4824AL*+UI | 59MN7B100C21**22 | 32400 |  |  | 17.5 | 8.1 | 33000 |  |  | 24800 | 75.15% | 1.96 | Both | 675 | 2.7 | HRCU-A-CB (Split System: Heat Pump with Remote Outdoor Unit-Air-Source) | No
204299895 | Central Heat Pump | CARRIER | 25VNA837A*030* |  |  | CNPV*4824AL*+UI | 59TN6B120C24**22 | 32400 |  |  | 17.5 | 8.1 | 32800 |  |  | 24800 | 75.61% | 1.96 | Both | 675 | 2.7 | HRCU-A-CB (Split System: Heat Pump with Remote Outdoor Unit-Air-Source) | No
204299950 | Central Heat Pump | COMFORTMAKER | CVH837GKA** |  |  | EN(A,D)4X48L24**+WALLCON | *96CTN1002122A* | 32400 |  |  | 17.5 | 8.1 | 33000 |  |  | 24800 | 75.15% | 1.96 | Both | 675 | 2.7 | HRCU-A-CB (Split System: Heat Pump with Remote Outdoor Unit-Air-Source) | No
206771940 | Central Heat Pump | ARCOAIRE | HVH837GKA2* |  |  | EA*4X48L24A*+WALLCON | *97CMN1202422A* | 32200 |  |  | 17.5 | 8.5 | 32600 |  |  | 25000 | 76.69% | 1.98 | Both | 670.8333 | 2.6833 | HRCU-A-CB (Split System: Heat Pump with Remote Outdoor Unit-Air-Source) | No
204299409 | Central Heat Pump | ARCOAIRE | HVH837GKA** |  |  | EA*4X48L24A*+WALLCON | *97CMN1202422A* | 32200 |  |  | 17.5 | 8.5 | 32600 |  |  | 25000 | 76.69% | 1.98 | Both | 670.8333 | 2.6833 | HRCU-A-CB (Split System: Heat Pump with Remote Outdoor Unit-Air-Source) | No
206764985 | Central Heat Pump | CARRIER | 25VNA837A*031* |  |  | CAP**4824AL*+UI | 59MN7B120C24**22 | 32200 |  |  | 17.5 | 8.5 | 32600 |  |  | 25000 | 76.69% | 1.98 | Both | 670.8333 | 2.6833 | HRCU-A-CB (Split System: Heat Pump with Remote Outdoor Unit-Air-Source) | No
206771832 | Central Heat Pump | ARCOAIRE | HVH837GKA2* |  |  | EA*4X48L21A*+WALLCON | *97CMN1002122A* | 32400 |  |  | 17.5 | 8.5 | 32600 |  |  | 25000 | 76.69% | 1.98 | Both | 675 | 2.7 | HRCU-A-CB (Split System: Heat Pump with Remote Outdoor Unit-Air-Source) | No
206771834 | Central Heat Pump | DAY & NIGHT | CVH837GKA2* |  |  | EA*4X48L21A*+WALLCON | *97CMN1002122A* | 32400 |  |  | 17.5 | 8.5 | 32600 |  |  | 25000 | 76.69% | 1.98 | Both | 675 | 2.7 | HRCU-A-CB (Split System: Heat Pump with Remote Outdoor Unit-Air-Source) | No
206771835 | Central Heat Pump | KEEPRITE | CVH837GKA2* |  |  | EA*4X48L21A*+WALLCON | *97CMN1002122A* | 32400 |  |  | 17.5 | 8.5 | 32600 |  |  | 25000 | 76.69% | 1.98 | Both | 675 | 2.7 | HRCU-A-CB (Split System: Heat Pump with Remote Outdoor Unit-Air-Source) | No
207805681 | Central Heat Pump | AMERICAN STANDARD | 4A6V0X60A1 |  |  | 4TXCD010DS3+P0V0D000M50SC+RP |  | 54000 |  |  | 19.5 | 8.2 | 51500 |  |  | 39000 | 75.73% | 1.75 | Both | 1125 | 4.5 | HRCU-A-CB (Split System: Heat Pump with Remote Outdoor Unit-Air-Source) | No
207252615 | Central Heat Pump | ECOER | EODA18H-2436 |  |  | GNC2430BPT | MGH96M060B3A | 22800 |  |  | 16 | 8.5 | 23200 |  |  | 16400 | 70.69% | 1.95 | Both | 475 | 1.9 | HRCU-A-CB (Split System: Heat Pump with Remote Outdoor Unit-Air-Source) | No
207252598 | Central Heat Pump | TCL | TCE-36HA/DV2O |  |  | TCE-2430D6HWA/DVOE(01) | MGH96M080B3A | 22800 |  |  | 16 | 8.5 | 23200 |  |  | 16400 | 70.69% | 1.95 | Both | 475 | 1.9 | HRCU-A-CB (Split System: Heat Pump with Remote Outdoor Unit-Air-Source) | No
213080942 | Central Heat Pump | ACIQ | HVH837GKA2* |  |  | EA*4X48L24A*+WALLCON | *97CMN1002122A* | 32400 |  |  | 17.5 | 8.5 | 32600 |  |  | 24800 | 76.07% | 2 | Both | 675 | 2.7 | HRCU-A-CB (Split System: Heat Pump with Remote Outdoor Unit-Air-Source) | No
204299311 | Central Heat Pump | DAY & NIGHT | CVH837GKA** |  |  | EA*4X48L21A*+WALLCON | *96CTN1002122A* | 32400 |  |  | 17.5 | 8.5 | 32600 |  |  | 25000 | 76.69% | 1.98 | Both | 675 | 2.7 | HRCU-A-CB (Split System: Heat Pump with Remote Outdoor Unit-Air-Source) | No
204299403 | Central Heat Pump | KENMORE | (C,H,T)VH837GKA** |  |  | EA*4X48L24A*+WALLCON | *97CMN1002122A* | 32400 |  |  | 17.5 | 8.5 | 32600 |  |  | 24800 | 76.07% | 2 | Both | 675 | 2.7 | HRCU-A-CB (Split System: Heat Pump with Remote Outdoor Unit-Air-Source) | No
204299433 | Central Heat Pump | KENMORE | (C,H,T)VH837GKA** |  |  | EA*4X48L24A*+WALLCON | *96CTN1002122A* | 32400 |  |  | 17.5 | 8.5 | 32600 |  |  | 24800 | 76.07% | 2 | Both | 675 | 2.7 | HRCU-A-CB (Split System: Heat Pump with Remote Outdoor Unit-Air-Source) | No
206771918 | Central Heat Pump | TEMPSTAR | TVH837GKA2* |  |  | EA*4X48L24A*+WALLCON | *96CTN1202422A* | 32400 |  |  | 17.5 | 8.5 | 32400 |  |  | 24800 | 76.54% | 2 | Both | 675 | 2.7 | HRCU-A-CB (Split System: Heat Pump with Remote Outdoor Unit-Air-Source) | No
213080919 | Central Heat Pump | ACIQ | HVH837GKA** |  |  | EA*4X43L21A*+WALLCON | *96CTN1002122A* | 33000 |  |  | 17.5 | 8.5 | 33000 |  |  | 25200 | 76.36% | 2 | Both | 687.5 | 2.75 | HRCU-A-CB (Split System: Heat Pump with Remote Outdoor Unit-Air-Source) | No
204299188 | Central Heat Pump | BRYANT HEATING AND COOLING SYSTEMS | 288BNV037*0**A* |  |  | CAP**4321AL*+UI | 986TC66100C21*** | 33000 |  |  | 17.5 | 8.5 | 33000 |  |  | 25200 | 76.36% | 2 | Both | 687.5 | 2.75 | HRCU-A-CB (Split System: Heat Pump with Remote Outdoor Unit-Air-Source) | No
206764919 | Central Heat Pump | CARRIER | 25VNA837A*031* |  |  | CAP**3721AL*+UI | 59TN6B100C21**22 | 33000 |  |  | 17.5 | 8.5 | 33000 |  |  | 25200 | 76.36% | 2 | Both | 687.5 | 2.75 | HRCU-A-CB (Split System: Heat Pump with Remote Outdoor Unit-Air-Source) | No
205751213 | Central Heat Pump | COMFORTMAKER | CVH837GKA** |  |  | EA*4X43L21A*+WALLCON | *96CTN1002122A* | 33000 |  |  | 17.5 | 8.5 | 33000 |  |  | 25200 | 76.36% | 2 | Both | 687.5 | 2.75 | HRCU-A-CB (Split System: Heat Pump with Remote Outdoor Unit-Air-Source) | No
206771348 | Central Heat Pump | DAY & NIGHT | CVH837GKA2* |  |  | EA*4X37L21A*+WALLCON | *96CTN1002122A* | 33000 |  |  | 17.5 | 8.5 | 33000 |  |  | 25200 | 76.36% | 2 | Both | 687.5 | 2.75 | HRCU-A-CB (Split System: Heat Pump with Remote Outdoor Unit-Air-Source) | No
206771349 | Central Heat Pump | KEEPRITE | CVH837GKA2* |  |  | EA*4X37L21A*+WALLCON | *96CTN1002122A* | 33000 |  |  | 17.5 | 8.5 | 33000 |  |  | 25200 | 76.36% | 2 | Both | 687.5 | 2.75 | HRCU-A-CB (Split System: Heat Pump with Remote Outdoor Unit-Air-Source) | No
205751216 | Central Heat Pump | KENMORE | (C,H,T)VH837GKA** |  |  | EA*4X43L21A*+WALLCON | *96CTN1002122A* | 33000 |  |  | 17.5 | 8.5 | 33000 |  |  | 25200 | 76.36% | 2 | Both | 687.5 | 2.75 | HRCU-A-CB (Split System: Heat Pump with Remote Outdoor Unit-Air-Source) | No
206771351 | Central Heat Pump | TEMPSTAR | TVH837GKA2* |  |  | EA*4X37L21A*+WALLCON | *96CTN1002122A* | 33000 |  |  | 17.5 | 8.5 | 33000 |  |  | 25200 | 76.36% | 2 | Both | 687.5 | 2.75 | HRCU-A-CB (Split System: Heat Pump with Remote Outdoor Unit-Air-Source) | No
206790518 | Central Heat Pump | BRYANT HEATING AND COOLING SYSTEMS | 284ANV036*0**B* |  |  | CNPV*4821AL*+UI | 83*CA60100C21*** | 33800 |  |  | 19 | 9 | 35200 |  |  | 26000 | 73.86% | 2.02 | Both | 704.1667 | 2.8167 | HRCU-A-CB (Split System: Heat Pump with Remote Outdoor Unit-Air-Source) | No
206788603 | Central Heat Pump | CARRIER | 25VNA436A*031* |  |  | CAP**4221AL*+UI | 59MN7B060C21**20 | 32800 |  |  | 18.5 | 9 | 35600 |  |  | 26800 | 75.28% | 1.98 | Both | 683.3333 | 2.7333 | HRCU-A-CB (Split System: Heat Pump with Remote Outdoor Unit-Air-Source) | No
206788766 | Central Heat Pump | CARRIER | 25VNA436A*031* |  |  | CSPH*4212AL*+UI | 59MN7B120C24**22 | 33800 |  |  | 18 | 9 | 35200 |  |  | 26000 | 73.86% | 2.04 | Both | 704.1667 | 2.8167 | HRCU-A-CB (Split System: Heat Pump with Remote Outdoor Unit-Air-Source) | No
206788831 | Central Heat Pump | CARRIER | 25VNA436A*031* |  |  | CSPH*3612AL*+UI | 58CU*A040C17**12 | 33600 |  |  | 18.5 | 9 | 35200 |  |  | 26200 | 74.43% | 2 | Both | 700 | 2.8 | HRCU-A-CB (Split System: Heat Pump with Remote Outdoor Unit-Air-Source) | No
206790486 | Central Heat Pump | BRYANT HEATING AND COOLING SYSTEMS | 284ANV036*0**B* |  |  | CSPH*6012AL*+UI | 987MB66120C24*** | 34400 |  |  | 18.5 | 9 | 34600 |  |  | 25400 | 73.41% | 2.04 | Both | 716.6667 | 2.8667 | HRCU-A-CB (Split System: Heat Pump with Remote Outdoor Unit-Air-Source) | No
206788708 | Central Heat Pump | CARRIER | 25VNA436A*031* |  |  | CNPV*4821AL*+UI | 59TN6B060C17**14 | 33600 |  |  | 19 | 9 | 35400 |  |  | 26200 | 74.01% | 2.02 | Both | 700 | 2.8 | HRCU-A-CB (Split System: Heat Pump with Remote Outdoor Unit-Air-Source) | No
206790397 | Central Heat Pump | BRYANT HEATING AND COOLING SYSTEMS | 284ANV036*0**B* |  |  | CNPV*4821AL*+UI | 986TC42080C17*** | 33600 |  |  | 19 | 9 | 35400 |  |  | 26200 | 74.01% | 2.02 | Both | 700 | 2.8 | HRCU-A-CB (Split System: Heat Pump with Remote Outdoor Unit-Air-Source) | No
206788710 | Central Heat Pump | CARRIER | 25VNA436A*031* |  |  | CNPV*4821AL*+UI | 59MN7B080C17**14 | 33600 |  |  | 19 | 9 | 35400 |  |  | 26200 | 74.01% | 2.02 | Both | 700 | 2.8 | HRCU-A-CB (Split System: Heat Pump with Remote Outdoor Unit-Air-Source) | No
206790409 | Central Heat Pump | BRYANT HEATING AND COOLING SYSTEMS | 284ANV036*0**B* |  |  | CNPV*4824AL*+UI | 986TC66120C24*** | 33800 |  |  | 19.5 | 9 | 35000 |  |  | 26000 | 74.29% | 2.04 | Both | 704.1667 | 2.8167 | HRCU-A-CB (Split System: Heat Pump with Remote Outdoor Unit-Air-Source) | No
206788735 | Central Heat Pump | CARRIER | 25VNA436A*031* |  |  | CNPV*6024AL*+UI | 59MN7B120C24**22 | 34200 |  |  | 20 | 9 | 34800 |  |  | 25600 | 73.56% | 2.02 | Both | 712.5 | 2.85 | HRCU-A-CB (Split System: Heat Pump with Remote Outdoor Unit-Air-Source) | No
206790504 | Central Heat Pump | BRYANT HEATING AND COOLING SYSTEMS | 284ANV036*0**B* |  |  | CAP**4321AL*+UI | 83*CA48060C17*** | 34000 |  |  | 19.5 | 9.5 | 35200 |  |  | 25800 | 73.3% | 2.02 | Both | 708.3333 | 2.8333 | HRCU-A-CB (Split System: Heat Pump with Remote Outdoor Unit-Air-Source) | No
206788818 | Central Heat Pump | CARRIER | 25VNA436A*031* |  |  | CAP**4321AL*+UI | 58CU*A100C21**20 | 34000 |  |  | 19 | 9.5 | 35200 |  |  | 25800 | 73.3% | 2.02 | Both | 708.3333 | 2.8333 | HRCU-A-CB (Split System: Heat Pump with Remote Outdoor Unit-Air-Source) | No
206790507 | Central Heat Pump | BRYANT HEATING AND COOLING SYSTEMS | 284ANV036*0**B* |  |  | CAP**4821AL*+UI | 83*CA36040C17*** | 33400 |  |  | 19.5 | 9.5 | 34800 |  |  | 25800 | 74.14% | 2.02 | Both | 695.8333 | 2.7833 | HRCU-A-CB (Split System: Heat Pump with Remote Outdoor Unit-Air-Source) | No
206788819 | Central Heat Pump | CARRIER | 25VNA436A*031* |  |  | CAP**4821AL*+UI | 58CU*A040C17**12 | 33400 |  |  | 19.5 | 9.5 | 34800 |  |  | 25800 | 74.14% | 2.02 | Both | 695.8333 | 2.7833 | HRCU-A-CB (Split System: Heat Pump with Remote Outdoor Unit-Air-Source) | No
206788806 | Central Heat Pump | CARRIER | 25VNA436A*031* |  |  | CAP**3721AL*+UI | 58CU*A040C17**12 | 34400 |  |  | 19.5 | 9.5 | 35000 |  |  | 25800 | 73.71% | 2.04 | Both | 716.6667 | 2.8667 | HRCU-A-CB (Split System: Heat Pump with Remote Outdoor Unit-Air-Source) | No
206790217 | Central Heat Pump | BRYANT HEATING AND COOLING SYSTEMS | 284ANV024*0**B* |  |  | CSPH*4212AL*+UI | 986TC42080C17*** | 23800 |  |  | 19.5 | 9.5 | 26600 |  |  | 19800 | 74.44% | 2.5 | Both | 495.8333 | 1.9833 | HRCU-A-CB (Split System: Heat Pump with Remote Outdoor Unit-Air-Source) | No
206790243 | Central Heat Pump | BRYANT HEATING AND COOLING SYSTEMS | 284ANV024*0**B* |  |  | CNPV*3621AL*+UI | 83*CA36040C17*** | 23200 |  |  | 20 | 9.5 | 26600 |  |  | 19900 | 74.81% | 2.38 | Both | 483.3333 | 1.9333 | HRCU-A-CB (Split System: Heat Pump with Remote Outdoor Unit-Air-Source) | No
206788550 | Central Heat Pump | CARRIER | 25VNA424A*031* |  |  | CAP**3621AL*+UI | 58CU*A060C17**16 | 23000 |  |  | 20.5 | 10 | 26600 |  |  | 19800 | 74.44% | 2.42 | Both | 479.1667 | 1.9167 | HRCU-A-CB (Split System: Heat Pump with Remote Outdoor Unit-Air-Source) | No
214066619 | Central Heat Pump | RUSSELL | RD17AZ36AJ3N |  |  | TCFZ3621MTANM | S801V0755A21UHS | 34200 |  |  | 18 | 8.1 | 34200 |  |  | 29400 | 85.96% | 2 | Both | 712.5 | 2.85 | HRCU-A-CB (Split System: Heat Pump with Remote Outdoor Unit-Air-Source) | Yes
214626151 | Central Heat Pump | LENNOX | SL25XPV-036-230A** |  |  | CK40CT-36B-0*+TDR | SL280UH090V48B* | 33400 |  |  | 21.8 | 8.6 | 35600 |  |  | 26600 | 74.72% | 1.76 | Both | 695.8333 | 2.7833 | HRCU-A-CB (Split System: Heat Pump with Remote Outdoor Unit-Air-Source) | Yes
214626160 | Central Heat Pump | LENNOX | SL25XPV-036-230A** |  |  | CK40CT-48B-0*+TDR | SL280UH080NV48B* | 34000 |  |  | 21.4 | 8.8 | 35400 |  |  | 27600 | 77.97% | 1.8 | Both | 708.3333 | 2.8333 | HRCU-A-CB (Split System: Heat Pump with Remote Outdoor Unit-Air-Source) | Yes
214626232 | Central Heat Pump | LENNOX | SL25XPV-048-230A** |  |  | CK40HT-60D-0*+TDR | SL280UH135V60D* | 45500 |  |  | 21 | 9.1 | 43500 |  |  | 35600 | 81.84% | 1.86 | Both | 947.9167 | 3.7917 | HRCU-A-CB (Split System: Heat Pump with Remote Outdoor Unit-Air-Source) | Yes
207436279 | Central Heat Pump | LENNOX | SL25XPV-036-230A** |  |  | C35-48C+TDR+TXV | SL280UH110V60C* | 34000 |  |  | 21 | 8.8 | 35400 |  |  | 27400 | 77.4% | 1.84 | Both | 708.3333 | 2.8333 | HRCU-A-CB (Split System: Heat Pump with Remote Outdoor Unit-Air-Source) | Yes
207436293 | Central Heat Pump | LENNOX | SL25XPV-036-230A** |  |  | C35-50/60C+TDR+TXV | SL280UH090V60C* | 33800 |  |  | 21.6 | 8.7 | 34200 |  |  | 26600 | 77.78% | 1.82 | Both | 704.1667 | 2.8167 | HRCU-A-CB (Split System: Heat Pump with Remote Outdoor Unit-Air-Source) | Yes
207436276 | Central Heat Pump | LENNOX | SL25XPV-036-230A** |  |  | C35-48C+TDR+TXV | SL280UH090V60C* | 34000 |  |  | 21.4 | 8.8 | 35400 |  |  | 27400 | 77.4% | 1.84 | Both | 708.3333 | 2.8333 | HRCU-A-CB (Split System: Heat Pump with Remote Outdoor Unit-Air-Source) | Yes
207436473 | Central Heat Pump | LENNOX | SL25XPV-036-230A** |  |  | CX35-48B+TDR | SL280UH090XV48B* | 34000 |  |  | 21.8 | 8.8 | 35600 |  |  | 27400 | 76.97% | 1.82 | Both | 708.3333 | 2.8333 | HRCU-A-CB (Split System: Heat Pump with Remote Outdoor Unit-Air-Source) | Yes
207436264 | Central Heat Pump | LENNOX | SL25XPV-036-230A** |  |  | C35-48B+TDR+TXV | SL280UH090V36B* | 34000 |  |  | 22.2 | 8.8 | 35600 |  |  | 27600 | 77.53% | 1.82 | Both | 708.3333 | 2.8333 | HRCU-A-CB (Split System: Heat Pump with Remote Outdoor Unit-Air-Source) | Yes
207436236 | Central Heat Pump | LENNOX | SL25XPV-024-230A** |  |  | CX35-36B+TDR | SL280UH090XV48B* | 22400 |  |  | 22 | 9.3 | 21600 |  |  | 20400 | 94.44% | 1.84 | Both | 466.6667 | 1.8667 | HRCU-A-CB (Split System: Heat Pump with Remote Outdoor Unit-Air-Source) | Yes
207436161 | Central Heat Pump | LENNOX | SL25XPV-024-230A** |  |  | C35-48B+TDR+TXV | SL280UH090V48B* | 22200 |  |  | 21 | 9.4 | 21600 |  |  | 20400 | 94.44% | 1.86 | Both | 462.5 | 1.85 | HRCU-A-CB (Split System: Heat Pump with Remote Outdoor Unit-Air-Source) | Yes
207436568 | Central Heat Pump | LENNOX | SL25XPV-048-230A** |  |  | CHX35-51/61C-**-*+TDR | SL280UH110V60C* | 45000 |  |  | 20 | 9.2 | 45500 |  |  | 37400 | 82.2% | 1.82 | Both | 937.5 | 3.75 | HRCU-A-CB (Split System: Heat Pump with Remote Outdoor Unit-Air-Source) | Yes
207436516 | Central Heat Pump | LENNOX | SL25XPV-048-230A** |  |  | C35-49C+TDR+TXV | SL280UH090V60C* | 45500 |  |  | 20 | 8.9 | 43500 |  |  | 35600 | 81.84% | 1.8 | Both | 947.9167 | 3.7917 | HRCU-A-CB (Split System: Heat Pump with Remote Outdoor Unit-Air-Source) | Yes
207436593 | Central Heat Pump | LENNOX | SL25XPV-048-230A** |  |  | CX35-49C+TDR | SL280UH100NV60C* | 45500 |  |  | 20.4 | 8.9 | 44000 |  |  | 35800 | 81.36% | 1.78 | Both | 947.9167 | 3.7917 | HRCU-A-CB (Split System: Heat Pump with Remote Outdoor Unit-Air-Source) | Yes
207436576 | Central Heat Pump | LENNOX | SL25XPV-048-230A** |  |  | CHX35-60D-**-*+TDR | SL280UH135V60D* | 45500 |  |  | 21 | 9.1 | 43500 |  |  | 35600 | 81.84% | 1.86 | Both | 947.9167 | 3.7917 | HRCU-A-CB (Split System: Heat Pump with Remote Outdoor Unit-Air-Source) | Yes
213194299 | Central Heat Pump | LENNOX | SL25XPV-036-230A** |  |  | CX35-50/60C+TDR | EL297UH090XV36C* | 33600 |  |  | 22.2 | 8.7 | 34400 |  |  | 26800 | 77.91% | 1.8 | Both | 700 | 2.8 | HRCU-A-CB (Split System: Heat Pump with Remote Outdoor Unit-Air-Source) | Yes
214626071 | Central Heat Pump | LENNOX | SL25XPV-036-230A** |  |  | CK40HT-42B-0*+TDR | EL297UH070XV36B* | 34600 |  |  | 21.4 | 8.8 | 34400 |  |  | 26400 | 76.74% | 1.82 | Both | 720.8333 | 2.8833 | HRCU-A-CB (Split System: Heat Pump with Remote Outdoor Unit-Air-Source) | Yes
214626166 | Central Heat Pump | LENNOX | SL25XPV-036-230A** |  |  | CK40CT-48B-0*+TDR | SLP99UH070XV36B* | 33800 |  |  | 21.6 | 8.8 | 35800 |  |  | 27800 | 77.65% | 1.8 | Both | 704.1667 | 2.8167 | HRCU-A-CB (Split System: Heat Pump with Remote Outdoor Unit-Air-Source) | Yes
213194293 | Central Heat Pump | LENNOX | SL25XPV-036-230A** |  |  | CX35-48B+TDR | EL297UH070XV36B* | 33800 |  |  | 21.6 | 8.8 | 35800 |  |  | 27800 | 77.65% | 1.8 | Both | 704.1667 | 2.8167 | HRCU-A-CB (Split System: Heat Pump with Remote Outdoor Unit-Air-Source) | Yes
214626240 | Central Heat Pump | LENNOX | SL25XPV-048-230A** |  |  | CK40CT-49C-0*+TDR | EL297UH110XV48C* | 45500 |  |  | 20 | 8.9 | 44000 |  |  | 36000 | 81.82% | 1.76 | Both | 947.9167 | 3.7917 | HRCU-A-CB (Split System: Heat Pump with Remote Outdoor Unit-Air-Source) | Yes
213194258 | Central Heat Pump | LENNOX | SL25XPV-024-230A** |  |  | CX35-36B+TDR | EL297UH045XV36B* | 22200 |  |  | 22.4 | 9.1 | 21600 |  |  | 20600 | 95.37% | 1.84 | Both | 462.5 | 1.85 | HRCU-A-CB (Split System: Heat Pump with Remote Outdoor Unit-Air-Source) | Yes
214626217 | Central Heat Pump | LENNOX | SL25XPV-048-230A** |  |  | CK40HT-51/61C-0*+TDR | EL297UH110XV48C* | 44500 |  |  | 20.6 | 9.2 | 45500 |  |  | 37600 | 82.64% | 1.8 | Both | 927.0833 | 3.7083 | HRCU-A-CB (Split System: Heat Pump with Remote Outdoor Unit-Air-Source) | Yes
214626066 | Central Heat Pump | LENNOX | SL25XPV-024-230A** |  |  | CK40CT-48B-0*+TDR | SL297UH060NV36B* | 22000 |  |  | 21.2 | 9.3 | 21600 |  |  | 20600 | 95.37% | 1.86 | Both | 458.3333 | 1.8333 | HRCU-A-CB (Split System: Heat Pump with Remote Outdoor Unit-Air-Source) | Yes
213194255 | Central Heat Pump | LENNOX | SL25XPV-024-230A** |  |  | CHX35-42C-**-*+TDR | EL297UH090XV36C* | 22200 |  |  | 22.4 | 9.3 | 21400 |  |  | 20200 | 94.39% | 1.9 | Both | 462.5 | 1.85 | HRCU-A-CB (Split System: Heat Pump with Remote Outdoor Unit-Air-Source) | Yes
214626257 | Central Heat Pump | LENNOX | SL25XPV-048-230A** |  |  | CK40CT-60C-0*+TDR | EL297UH090XV48C* | 45500 |  |  | 20 | 9.5 | 44000 |  |  | 36400 | 82.73% | 1.9 | Both | 947.9167 | 3.7917 | HRCU-A-CB (Split System: Heat Pump with Remote Outdoor Unit-Air-Source) | Yes
207436327 | Central Heat Pump | LENNOX | SL25XPV-036-230A** |  |  | C35-50/60C+TDR+TXV | SLP99UH110XV60C* | 33800 |  |  | 21.6 | 8.7 | 34400 |  |  | 26600 | 77.33% | 1.82 | Both | 704.1667 | 2.8167 | HRCU-A-CB (Split System: Heat Pump with Remote Outdoor Unit-Air-Source) | Yes
207436302 | Central Heat Pump | LENNOX | SL25XPV-036-230A** |  |  | C35-50/60C+TDR+TXV | SL297UH080NV48C* | 33600 |  |  | 22.2 | 8.7 | 34200 |  |  | 26600 | 77.78% | 1.8 | Both | 700 | 2.8 | HRCU-A-CB (Split System: Heat Pump with Remote Outdoor Unit-Air-Source) | Yes
207436490 | Central Heat Pump | LENNOX | SL25XPV-036-230A** |  |  | CX35-48C+TDR | SLP99UH090XV36C* | 34000 |  |  | 22 | 8.8 | 35600 |  |  | 27600 | 77.53% | 1.82 | Both | 708.3333 | 2.8333 | HRCU-A-CB (Split System: Heat Pump with Remote Outdoor Unit-Air-Source) | Yes
207335066 | Central Heat Pump | AC PRO.com | AUD36W/A-D(U) |  |  | AUD24AH2/A-D(U) |  | 24000 |  |  | 17 | 9 | 24000 |  |  | 22000 | 91.67% | 1.8 | Both | 500 | 2 | HRCU-A-CB (Split System: Heat Pump with Remote Outdoor Unit-Air-Source) | Yes
206724404 | Central Heat Pump | AireForce | GXH24-36MSK4DH |  |  | GMH24-**MSK4DH1 |  | 24000 |  |  | 17 | 9 | 24000 |  |  | 22000 | 91.67% | 1.8 | Both | 500 | 2 | HRCU-A-CB (Split System: Heat Pump with Remote Outdoor Unit-Air-Source) | Yes
206799410 | Central Heat Pump | GE Appliances | AUH2436ZGDA* |  |  | UUY24ZGDAB* |  | 24000 |  |  | 17 | 9 | 24000 |  |  | 22000 | 91.67% | 1.8 | Both | 500 | 2 | HRCU-A-CB (Split System: Heat Pump with Remote Outdoor Unit-Air-Source) | Yes
207436572 | Central Heat Pump | LENNOX | SL25XPV-048-230A** |  |  | CHX35-51/61C-**-*+TDR | SLP99UH090XV48C* | 44500 |  |  | 20.6 | 9.2 | 45500 |  |  | 37600 | 82.64% | 1.8 | Both | 927.0833 | 3.7083 | HRCU-A-CB (Split System: Heat Pump with Remote Outdoor Unit-Air-Source) | Yes
207436599 | Central Heat Pump | LENNOX | SL25XPV-048-230A** |  |  | CX35-49C+TDR | SLP99UH090XV60C* | 45500 |  |  | 20 | 8.9 | 44000 |  |  | 36000 | 81.82% | 1.78 | Both | 947.9167 | 3.7917 | HRCU-A-CB (Split System: Heat Pump with Remote Outdoor Unit-Air-Source) | Yes
207574744 | Central Heat Pump | LENNOX | SL25XPV-036-230A** |  |  | CBA38MV-042-230*+TDR |  | 34200 |  |  | 21 | 9.2 | 34400 |  |  | 25800 | 75% | 1.8 | Both | 712.5 | 2.85 | HRCU-A-CB (Split System: Heat Pump with Remote Outdoor Unit-Air-Source) | Yes
207436536 | Central Heat Pump | LENNOX | SL25XPV-048-230A** |  |  | C35-60C+TDR+TXV | SL297UH080NV48C* | 45500 |  |  | 20 | 9.5 | 44000 |  |  | 36400 | 82.73% | 1.92 | Both | 947.9167 | 3.7917 | HRCU-A-CB (Split System: Heat Pump with Remote Outdoor Unit-Air-Source) | Yes
214097728 | Central Heat Pump | FRIEDRICH | RD17AZ48AJ3N |  |  | TCFZ6024SEANM | FR921V0705A21M4 | 45500 |  |  | 16 | 8.1 | 45500 |  |  | 40500 | 89.01% | 2.1 | Both | 947.9167 | 3.7917 | HRCU-A-CB (Split System: Heat Pump with Remote Outdoor Unit-Air-Source) | Yes
214066550 | Central Heat Pump | FRIEDRICH | RD17AZ36AJ3N |  |  | TCFZ3621MTANM | FR921V1005A21M4 | 34200 |  |  | 17 | 8.1 | 34200 |  |  | 29600 | 86.55% | 1.9 | Both | 712.5 | 2.85 | HRCU-A-CB (Split System: Heat Pump with Remote Outdoor Unit-Air-Source) | Yes
214097731 | Central Heat Pump | FRIEDRICH | RD17AZ48AJ3N |  |  | TCFZ6024SEANM | FR802V1255A24DZ | 45500 |  |  | 17 | 8.1 | 45500 |  |  | 40000 | 87.91% | 2.1 | Both | 947.9167 | 3.7917 | HRCU-A-CB (Split System: Heat Pump with Remote Outdoor Unit-Air-Source) | Yes
214097725 | Central Heat Pump | FRIEDRICH | RD17AZ48AJ3N |  |  | TCFZ6024SEANM | FR921V1155A24M4 | 45500 |  |  | 17 | 8.1 | 45500 |  |  | 40000 | 87.91% | 2.1 | Both | 947.9167 | 3.7917 | HRCU-A-CB (Split System: Heat Pump with Remote Outdoor Unit-Air-Source) | Yes
214097737 | Central Heat Pump | FRIEDRICH | RD17AZ48AJ3N |  |  | TCFZ6024SEANM | FR801V1255A24UH | 45500 |  |  | 17 | 8.1 | 45500 |  |  | 40000 | 87.91% | 2.1 | Both | 947.9167 | 3.7917 | HRCU-A-CB (Split System: Heat Pump with Remote Outdoor Unit-Air-Source) | Yes
214097665 | Central Heat Pump | RHEEM | RD17AZ48AJ3N |  |  | RCFZ6024SEANM | R802VA100521M | 45500 |  |  | 17 | 8.1 | 45500 |  |  | 40000 | 87.91% | 2.1 | Both | 947.9167 | 3.7917 | HRCU-A-CB (Split System: Heat Pump with Remote Outdoor Unit-Air-Source) | Yes
214097700 | Central Heat Pump | RHEEM | RD17AZ48AJ3N |  |  | RCFZ6024SEANM | R801V1005A21UHN | 45500 |  |  | 17 | 8.1 | 45500 |  |  | 40000 | 87.91% | 2.1 | Both | 947.9167 | 3.7917 | HRCU-A-CB (Split System: Heat Pump with Remote Outdoor Unit-Air-Source) | Yes
214097705 | Central Heat Pump | RHEEM | RD17AZ48AJ3N |  |  | RCFZ6024SEANM | R801V0755A21UHS | 45500 |  |  | 17 | 8.1 | 45500 |  |  | 40000 | 87.91% | 2.1 | Both | 947.9167 | 3.7917 | HRCU-A-CB (Split System: Heat Pump with Remote Outdoor Unit-Air-Source) | Yes
214097582 | Central Heat Pump | RUSSELL | RD17AZ48AJ3N |  |  | TCFZ6024SEANM | S802VA075421Z | 45500 |  |  | 17 | 8.1 | 45500 |  |  | 40000 | 87.91% | 2.1 | Both | 947.9167 | 3.7917 | HRCU-A-CB (Split System: Heat Pump with Remote Outdoor Unit-Air-Source) | Yes
214097625 | Central Heat Pump | RUSSELL | RD17AZ48AJ3N |  |  | TCFZ6024SEANM | S801V0755A21UHS | 45500 |  |  | 17 | 8.1 | 45500 |  |  | 40000 | 87.91% | 2.1 | Both | 947.9167 | 3.7917 | HRCU-A-CB (Split System: Heat Pump with Remote Outdoor Unit-Air-Source) | Yes
214097602 | Central Heat Pump | RUSSELL | RD17AZ48AJ3N |  |  | TCFZ6024SEANM | S802V0755A21UHS | 45500 |  |  | 17 | 8.1 | 45500 |  |  | 40000 | 87.91% | 2.1 | Both | 947.9167 | 3.7917 | HRCU-A-CB (Split System: Heat Pump with Remote Outdoor Unit-Air-Source) | Yes
214097685 | Central Heat Pump | RUUD | RD17AZ48AJ3N |  |  | RCFZ6024SEANM | R802V0755A21UHS | 45500 |  |  | 17 | 8.1 | 45500 |  |  | 40000 | 87.91% | 2.1 | Both | 947.9167 | 3.7917 | HRCU-A-CB (Split System: Heat Pump with Remote Outdoor Unit-Air-Source) | Yes
214097695 | Central Heat Pump | RUUD | RD17AZ48AJ3N |  |  | RCFZ6024SEANM | R801V1255A24DZ | 45500 |  |  | 17 | 8.1 | 45500 |  |  | 40000 | 87.91% | 2.1 | Both | 947.9167 | 3.7917 | HRCU-A-CB (Split System: Heat Pump with Remote Outdoor Unit-Air-Source) | Yes
214097708 | Central Heat Pump | RUUD | RD17AZ48AJ3N |  |  | RCFZ6024SEANM | R801V0755A21DZ | 45500 |  |  | 17 | 8.1 | 45500 |  |  | 40000 | 87.91% | 2.1 | Both | 947.9167 | 3.7917 | HRCU-A-CB (Split System: Heat Pump with Remote Outdoor Unit-Air-Source) | Yes
214097677 | Central Heat Pump | RUUD | RD17AZ48AJ3N |  |  | RCFZ6024SEANM | R802V1255A24DZ | 45500 |  |  | 17 | 8.1 | 45500 |  |  | 40000 | 87.91% | 2.1 | Both | 947.9167 | 3.7917 | HRCU-A-CB (Split System: Heat Pump with Remote Outdoor Unit-Air-Source) | Yes
214097595 | Central Heat Pump | SURE | RD17AZ48AJ3N |  |  | TCFZ6024SEANM | S802V1255A24DZ | 45500 |  |  | 17 | 8.1 | 45500 |  |  | 40000 | 87.91% | 2.1 | Both | 947.9167 | 3.7917 | HRCU-A-CB (Split System: Heat Pump with Remote Outdoor Unit-Air-Source) | Yes
214097600 | Central Heat Pump | SURE | RD17AZ48AJ3N |  |  | TCFZ6024SEANM | S802V1005A21DZ | 45500 |  |  | 17 | 8.1 | 45500 |  |  | 40000 | 87.91% | 2.1 | Both | 947.9167 | 3.7917 | HRCU-A-CB (Split System: Heat Pump with Remote Outdoor Unit-Air-Source) | Yes
214097622 | Central Heat Pump | SURE | RD17AZ48AJ3N |  |  | TCFZ6024SEANM | S801V1005A21DZ | 45500 |  |  | 17 | 8.1 | 45500 |  |  | 40000 | 87.91% | 2.1 | Both | 947.9167 | 3.7917 | HRCU-A-CB (Split System: Heat Pump with Remote Outdoor Unit-Air-Source) | Yes
214075272 | Central Heat Pump | RHEEM | RD17AZ60AJ3N |  |  | RCFZ6024STANM | R801V1255A24DZ | 55500 |  |  | 18 | 8.1 | 53500 |  |  | 49000 | 91.59% | 1.75 | Both | 1156.25 | 4.625 | HRCU-A-CB (Split System: Heat Pump with Remote Outdoor Unit-Air-Source) | Yes
214075192 | Central Heat Pump | RUSSELL | RD17AZ60AJ3N |  |  | TCFZ6024STANM | S802VA125524Z | 55500 |  |  | 18 | 8.1 | 53500 |  |  | 49000 | 91.59% | 1.75 | Both | 1156.25 | 4.625 | HRCU-A-CB (Split System: Heat Pump with Remote Outdoor Unit-Air-Source) | Yes
214505284 | Central Heat Pump | AMANA | ASZS60241EA* |  |  | CA*EA2422*4B* | A*VS800604BUA* | 23000 |  |  | 17 | 8.6 | 23000 |  |  | 16100 | 70% | 2 | Both | 479.1667 | 1.9167 | HRCU-A-CB (Split System: Heat Pump with Remote Outdoor Unit-Air-Source) | Yes
212614929 | Central Heat Pump | DAIKIN | DZ6VSA361EA* |  |  | CA*EA4830*4A* | D*80VC0804C*A* | 34200 |  |  | 17.5 | 8.6 | 34200 |  |  | 29000 | 84.8% | 2 | Both | 712.5 | 2.85 | HRCU-A-CB (Split System: Heat Pump with Remote Outdoor Unit-Air-Source) | Yes
214075438 | Central Heat Pump | SURE | RD17AZ24AJ3N |  |  | TCFZ2417MTANM | S802V0503A14DZ | 22600 |  |  | 17 | 9.5 | 22600 |  |  | 16800 | 74.34% | 2 | Both | 470.8333 | 1.8833 | HRCU-A-CB (Split System: Heat Pump with Remote Outdoor Unit-Air-Source) | Yes
214075561 | Central Heat Pump | SURE | RD17AZ24AJ3N |  |  | TCFZ2417MTANM | S802V0504A17UHN | 22600 |  |  | 17 | 9.5 | 22600 |  |  | 16900 | 74.78% | 2 | Both | 470.8333 | 1.8833 | HRCU-A-CB (Split System: Heat Pump with Remote Outdoor Unit-Air-Source) | Yes
207028594 | Central Heat Pump | PIONEER | YH1824GHFD18R2 |  |  | DR024GHFD18HT2 |  | 22000 |  |  | 16.5 | 9 | 23000 |  |  | 16900 | 73.48% | 2.05 | Both | 458.3333 | 1.8333 | HRCU-A-CB (Split System: Heat Pump with Remote Outdoor Unit-Air-Source) | Yes
207028595 | Central Heat Pump | PIONEER | YH3036GHFD18R2 |  |  | DR036GHFD18HT2 |  | 34000 |  |  | 18 | 9.5 | 35000 |  |  | 26000 | 74.29% | 2.05 | Both | 708.3333 | 2.8333 | HRCU-A-CB (Split System: Heat Pump with Remote Outdoor Unit-Air-Source) | Yes
213492142 | Central Heat Pump | DIYCOOL | ACIQ-36-HPC |  |  | ACIQ-36-ACL-17 |  | 35000 |  |  | 15.2 | 8.5 | 36000 |  |  | 30000 | 83.33% | 1.8 | Both | 729.1667 | 2.9167 | HRCU-A-C (Split System: Heat Pump with Remote Outdoor Unit with No Indoor Fan --Air Source) | Yes
214608221 | Central Heat Pump | ECOER | EODA18H-4860BAA |  |  | GNC4248CPT+DK |  | 42000 |  |  | 15.2 | 8.5 | 43000 |  |  | 32400 | 75.35% | 1.9 | Both | 875 | 3.5 | HRCU-A-C (Split System: Heat Pump with Remote Outdoor Unit with No Indoor Fan --Air Source) | Yes
213372197 | Central Heat Pump | LPS Legacy | DLCURAH24ABK |  |  | DLFULAH24XAX + CI |  | 24000 |  |  | 16.1 | 9.8 | 25000 |  |  | 20000 | 80% | 2 | Both | 500 | 2 | HRCU-A-C (Split System: Heat Pump with Remote Outdoor Unit with No Indoor Fan --Air Source) | Yes
213062282 | Central Heat Pump | Kepler | AZPN/24WD |  |  | AZPN/B24WAC |  | 24000 |  |  | 16.5 | 9.5 | 25000 |  |  | 20000 | 80% | 1.95 | Both | 500 | 2 | HRCU-A-C (Split System: Heat Pump with Remote Outdoor Unit with No Indoor Fan --Air Source) | Yes
215569766 | Central Heat Pump | Viessmann | DLCURAH24ABK |  |  | DLFULAH24XBX + CI |  | 24000 |  |  | 16.5 | 9.5 | 25000 |  |  | 20000 | 80% | 1.95 | Both | 500 | 2 | HRCU-A-C (Split System: Heat Pump with Remote Outdoor Unit with No Indoor Fan --Air Source) | Yes
212365459 | Central Heat Pump | Custom Comfort | CCOXHA24V36HP |  |  | CCOACC3036C |  | 35000 |  |  | 15.2 | 10 | 39000 |  |  | 32000 | 82.05% | 2 | Both | 729.1667 | 2.9167 | HRCU-A-C (Split System: Heat Pump with Remote Outdoor Unit with No Indoor Fan --Air Source) | Yes
213372137 | Central Heat Pump | DAY & NIGHT | DLCURAH36ABK |  |  | DLFULAH36XCX + CI |  | 35000 |  |  | 15.2 | 10 | 39000 |  |  | 32000 | 82.05% | 2 | Both | 729.1667 | 2.9167 | HRCU-A-C (Split System: Heat Pump with Remote Outdoor Unit with No Indoor Fan --Air Source) | Yes
213372185 | Central Heat Pump | SMART COMFORT | DLCURAH36ABK |  |  | DLFULAH36XCX + CI |  | 35000 |  |  | 15.2 | 10 | 39000 |  |  | 32000 | 82.05% | 2 | Both | 729.1667 | 2.9167 | HRCU-A-C (Split System: Heat Pump with Remote Outdoor Unit with No Indoor Fan --Air Source) | Yes
212394358 | Central Heat Pump | STEALTH | ACIQ-36-HPB |  |  | ACIQ-36-ACL |  | 35000 |  |  | 15.2 | 10 | 39000 |  |  | 32000 | 82.05% | 2 | Both | 729.1667 | 2.9167 | HRCU-A-C (Split System: Heat Pump with Remote Outdoor Unit with No Indoor Fan --Air Source) | Yes
214097648 | Central Heat Pump | RHEEM | RD17AZ48AJ3N |  |  | RCFZ6024SEANM | R951V1005A21M4S | 45500 |  |  | 16 | 8.1 | 45500 |  |  | 40500 | 89.01% | 2.1 | Both | 947.9167 | 3.7917 | HRCU-A-CB (Split System: Heat Pump with Remote Outdoor Unit-Air-Source) | Yes
214097565 | Central Heat Pump | RUSSELL | RD17AZ48AJ3N |  |  | TCFZ6024SEANM | S951V0855A21M4S | 45500 |  |  | 16 | 8.1 | 45500 |  |  | 40500 | 89.01% | 2.1 | Both | 947.9167 | 3.7917 | HRCU-A-CB (Split System: Heat Pump with Remote Outdoor Unit-Air-Source) | Yes
214097542 | Central Heat Pump | RUSSELL | RD17AZ48AJ3N |  |  | TCFZ6024SEANM | S98MV0855A21UPS | 45500 |  |  | 16 | 8.1 | 45500 |  |  | 40500 | 89.01% | 2.1 | Both | 947.9167 | 3.7917 | HRCU-A-CB (Split System: Heat Pump with Remote Outdoor Unit-Air-Source) | Yes
214097529 | Central Heat Pump | RUUD | RD17AZ48AJ3N |  |  | RCFZ6024SEANM | U98MV0855A21UPS | 45500 |  |  | 16 | 8.1 | 45500 |  |  | 40500 | 89.01% | 2.1 | Both | 947.9167 | 3.7917 | HRCU-A-CB (Split System: Heat Pump with Remote Outdoor Unit-Air-Source) | Yes
214097642 | Central Heat Pump | RUUD | RD17AZ48AJ3N |  |  | RCFZ6024SEANM | R962V0705A21M4S | 45500 |  |  | 16 | 8.1 | 45500 |  |  | 40500 | 89.01% | 2.1 | Both | 947.9167 | 3.7917 | HRCU-A-CB (Split System: Heat Pump with Remote Outdoor Unit-Air-Source) | Yes
214097714 | Central Heat Pump | FRIEDRICH | RD17AZ48AJ3N |  |  | TCFZ6024SEANM | FR97MV1005A21DH | 45500 |  |  | 17 | 8.1 | 45500 |  |  | 40500 | 89.01% | 2.1 | Both | 947.9167 | 3.7917 | HRCU-A-CB (Split System: Heat Pump with Remote Outdoor Unit-Air-Source) | Yes
214097539 | Central Heat Pump | SURE | RD17AZ48AJ3N |  |  | TCFZ6024SEANM | S98MV1155A24UPS | 45500 |  |  | 17 | 8.1 | 45500 |  |  | 40500 | 89.01% | 2.1 | Both | 947.9167 | 3.7917 | HRCU-A-CB (Split System: Heat Pump with Remote Outdoor Unit-Air-Source) | Yes
214075358 | Central Heat Pump | SURE | RD17AZ60AJ3N |  |  | TCFZ6024STANM | S962V0855A21M4S | 55000 |  |  | 17 | 8.1 | 54000 |  |  | 49500 | 91.67% | 1.75 | Both | 1145.8333 | 4.5833 | HRCU-A-CB (Split System: Heat Pump with Remote Outdoor Unit-Air-Source) | Yes
214773316 | Central Heat Pump | HISENSE | AUWR-24U3SF2 |  |  | AUH-24UX3SXX2 |  | 21400 |  |  | 15.8 | 8.4 | 23200 |  |  | 17700 | 76.29% | 1.98 | Both | 445.8333 | 1.7833 | HRCU-A-CB (Split System: Heat Pump with Remote Outdoor Unit-Air-Source) | Yes
214838771 | Central Heat Pump | ECOER | EODA19H-2436AA* |  |  | GNC3036BPT | FG7SA-090C-T24B* | 33000 |  |  | 16.5 | 8.5 | 34600 |  |  | 24400 | 70.52% | 1.95 | Both | 687.5 | 2.75 | HRCU-A-CB (Split System: Heat Pump with Remote Outdoor Unit-Air-Source) | Yes
214505313 | Central Heat Pump | AMANA | ASZS60241EA* |  |  | CA*EA2422*4B* | A*VC960804CNB* | 23000 |  |  | 17 | 8.6 | 23000 |  |  | 16100 | 70% | 2 | Both | 479.1667 | 1.9167 | HRCU-A-CB (Split System: Heat Pump with Remote Outdoor Unit-Air-Source) | Yes
214505256 | Central Heat Pump | DAIKIN | DZ6VSA241EA* |  |  | CA*EA3026*4B* | D*96SC0603BUA* | 23000 |  |  | 17 | 8.6 | 23000 |  |  | 16100 | 70% | 2 | Both | 479.1667 | 1.9167 | HRCU-A-CB (Split System: Heat Pump with Remote Outdoor Unit-Air-Source) | Yes
212614995 | Central Heat Pump | AMANA | ASZS60361EA* |  |  | CA*EA4830*4A* | A*VC961005CNB* | 34200 |  |  | 17.5 | 8.6 | 34200 |  |  | 29000 | 84.8% | 2 | Both | 712.5 | 2.85 | HRCU-A-CB (Split System: Heat Pump with Remote Outdoor Unit-Air-Source) | Yes
212614989 | Central Heat Pump | AMANA | ASZS60361EA* |  |  | CA*EA6030*4A*+MBVC2000**-1A* |  | 34200 |  |  | 17.5 | 8.6 | 34200 |  |  | 30000 | 87.72% | 2 | Both | 712.5 | 2.85 | HRCU-A-CB (Split System: Heat Pump with Remote Outdoor Unit-Air-Source) | Yes
214010080 | Central Heat Pump | MIDEA | MOVB-36HDN1-M20G |  |  | MC**3036BNTD | MGH96M080B3A | 33600 |  |  | 17.5 | 9 | 34200 |  |  | 24000 | 70.18% | 1.88 | Both | 700 | 2.8 | HRCU-A-CB (Split System: Heat Pump with Remote Outdoor Unit-Air-Source) | Yes
214053835 | Central Heat Pump | BOSCH | BOVD-36HDN1-M20G |  |  | BMAC4248BNTF | BGH96M080B3B | 33000 |  |  | 18.5 | 9 | 34200 |  |  | 24200 | 70.76% | 1.88 | Both | 687.5 | 2.75 | HRCU-A-CB (Split System: Heat Pump with Remote Outdoor Unit-Air-Source) | Yes
214075458 | Central Heat Pump | RUSSELL | RD17AZ24AJ3N |  |  | TCFZ2417MTANM | S951V0603A17M4S | 22600 |  |  | 17 | 9.5 | 22600 |  |  | 17000 | 75.22% | 2 | Both | 470.8333 | 1.8833 | HRCU-A-CB (Split System: Heat Pump with Remote Outdoor Unit-Air-Source) | Yes
214075524 | Central Heat Pump | FRIEDRICH | RD17AZ24AJ3N |  |  | TCFZ2417MTANM | FR921V0403A17M4 | 22600 |  |  | 17 | 9.5 | 22600 |  |  | 16900 | 74.78% | 2 | Both | 470.8333 | 1.8833 | HRCU-A-CB (Split System: Heat Pump with Remote Outdoor Unit-Air-Source) | Yes
214075544 | Central Heat Pump | SURE | RD17AZ24AJ3N |  |  | TCFZ2417MTANM | S962V0403A17M4S | 22600 |  |  | 17 | 9.5 | 22600 |  |  | 16900 | 74.78% | 2 | Both | 470.8333 | 1.8833 | HRCU-A-CB (Split System: Heat Pump with Remote Outdoor Unit-Air-Source) | Yes
214075441 | Central Heat Pump | SURE | RD17AZ24AJ3N |  |  | TCFZ2417MTANM | S97MV0603A17DHS | 22600 |  |  | 18 | 9.5 | 22600 |  |  | 16900 | 74.78% | 2 | Both | 470.8333 | 1.8833 | HRCU-A-CB (Split System: Heat Pump with Remote Outdoor Unit-Air-Source) | Yes
214608232 | Central Heat Pump | ECOER | EODA18H-4860BAA |  |  | GNC4860DPT | MGH96M120D5A | 52000 |  |  | 16.5 | 8.5 | 54000 |  |  | 37800 | 70% | 1.9 | Both | 1083.3333 | 4.3333 | HRCU-A-CB (Split System: Heat Pump with Remote Outdoor Unit-Air-Source) | Yes
208141275 | Central Heat Pump | American Standard | 4TXD2060A10NU** |  |  | 4MXA2060A10NU** |  | 54000 |  |  | 16 | 9 | 54000 |  |  | 41000 | 75.93% | 1.8 | Both | 1125 | 4.5 | HRCU-A-CB (Split System: Heat Pump with Remote Outdoor Unit-Air-Source) | Yes
206724405 | Central Heat Pump | AireForce | GXH24-36MSK4DH |  |  | GMH**-36MSK4DH1 |  | 34000 |  |  | 16 | 9 | 35000 |  |  | 28000 | 80% | 1.8 | Both | 708.3333 | 2.8333 | HRCU-A-CB (Split System: Heat Pump with Remote Outdoor Unit-Air-Source) | Yes
208141270 | Central Heat Pump | TRANE | 4TXD2036A10NU** |  |  | 4MXA2036A10NU** |  | 34000 |  |  | 16 | 9 | 35000 |  |  | 28000 | 80% | 1.8 | Both | 708.3333 | 2.8333 | HRCU-A-CB (Split System: Heat Pump with Remote Outdoor Unit-Air-Source) | Yes
214137765 | Central Heat Pump | Willis | FLEX24/36KUH |  |  | FLEXAH24/36K |  | 34000 |  |  | 16 | 9 | 35000 |  |  | 28000 | 80% | 1.8 | Both | 708.3333 | 2.8333 | HRCU-A-CB (Split System: Heat Pump with Remote Outdoor Unit-Air-Source) | Yes
209852066 | Central Heat Pump | DAY & NIGHT | DLCURAH30ABK |  |  | DLFUAAH30XAK |  | 30000 |  |  | 16.2 | 8.9 | 33000 |  |  | 24000 | 72.73% | 1.8 | Both | 625 | 2.5 | HRCU-A-CB (Split System: Heat Pump with Remote Outdoor Unit-Air-Source) | Yes
210365433 | Central Heat Pump | Dettson | EVD-30-O |  |  | EVD-30-I |  | 30000 |  |  | 16.2 | 8.9 | 33000 |  |  | 24000 | 72.73% | 1.8 | Both | 625 | 2.5 | HRCU-A-CB (Split System: Heat Pump with Remote Outdoor Unit-Air-Source) | Yes
213307920 | Central Heat Pump | LBG Products | LCUHB30DO |  |  | LCHB30DHNI |  | 30000 |  |  | 16.2 | 8.9 | 33000 |  |  | 24000 | 72.73% | 1.8 | Both | 625 | 2.5 | HRCU-A-CB (Split System: Heat Pump with Remote Outdoor Unit-Air-Source) | Yes
208447920 | Central Heat Pump | MIDEA | 38MURAQ30AB3 |  |  | 40MUAAQ30XA3 |  | 30000 |  |  | 16.2 | 8.9 | 33000 |  |  | 24000 | 72.73% | 1.8 | Both | 625 | 2.5 | HRCU-A-CB (Split System: Heat Pump with Remote Outdoor Unit-Air-Source) | Yes
209852132 | Central Heat Pump | SMART COMFORT | DLCURAH30ABK |  |  | DLFUAAH30XAK |  | 30000 |  |  | 16.2 | 8.9 | 33000 |  |  | 24000 | 72.73% | 1.8 | Both | 625 | 2.5 | HRCU-A-CB (Split System: Heat Pump with Remote Outdoor Unit-Air-Source) | Yes
215570368 | Central Heat Pump | STEALTH | ACIQ-30-HPB |  |  | ACIQ-30-AHB |  | 30000 |  |  | 16.2 | 8.9 | 33000 |  |  | 24000 | 72.73% | 1.8 | Both | 625 | 2.5 | HRCU-A-CB (Split System: Heat Pump with Remote Outdoor Unit-Air-Source) | Yes
206724398 | Central Heat Pump | NORTEK | GXH48-60MSK4DH |  |  | GMH48-**MSK4DH1 |  | 48000 |  |  | 17 | 9 | 48000 |  |  | 39000 | 81.25% | 1.8 | Both | 1000 | 4 | HRCU-A-CB (Split System: Heat Pump with Remote Outdoor Unit-Air-Source) | Yes
213348295 | Central Heat Pump | COMFORT-AIRE | A-VCD36SA-1 |  |  | B-KCD36SA-1 |  | 36000 |  |  | 16 | 9.5 | 40000 |  |  | 34400 | 86% | 1.97 | Both | 750 | 3 | HRCU-A-CB (Split System: Heat Pump with Remote Outdoor Unit-Air-Source) | Yes
213349772 | Central Heat Pump | KERR | A-KCD36SA-1 |  |  | B-KCD36SA-1 |  | 36000 |  |  | 16 | 9.5 | 40000 |  |  | 34400 | 86% | 1.97 | Both | 750 | 3 | HRCU-A-CB (Split System: Heat Pump with Remote Outdoor Unit-Air-Source) | Yes
207699010 | Central Heat Pump | MDV | MOE31U-36HFN1-M |  |  | MVC-36HWFN1-M |  | 36000 |  |  | 16 | 9.5 | 40000 |  |  | 34400 | 86% | 1.97 | Both | 750 | 3 | HRCU-A-CB (Split System: Heat Pump with Remote Outdoor Unit-Air-Source) | Yes
209852131 | Central Heat Pump | SMART COMFORT | DLCURAH36ABK |  |  | DLFUAAH36XAK |  | 36000 |  |  | 16 | 9.5 | 40000 |  |  | 34400 | 86% | 1.97 | Both | 750 | 3 | HRCU-A-CB (Split System: Heat Pump with Remote Outdoor Unit-Air-Source) | Yes
208284017 | Central Heat Pump | TRUST AIR CONDITIONERS | AA36H/O44P |  |  | AH36H/I44P |  | 36000 |  |  | 16 | 9.5 | 40000 |  |  | 34400 | 86% | 1.97 | Both | 750 | 3 | HRCU-A-CB (Split System: Heat Pump with Remote Outdoor Unit-Air-Source) | Yes
208447881 | Central Heat Pump | CARRIER | 38MURAQ24AA3 |  |  | 40MUAAQ24XA3 |  | 24000 |  |  | 17 | 9.2 | 26000 |  |  | 19400 | 74.62% | 2.1 | Both | 500 | 2 | HRCU-A-CB (Split System: Heat Pump with Remote Outdoor Unit-Air-Source) | Yes
208106859 | Central Heat Pump | INNOVAIR | SEV24H2R19 |  |  | DEV24H2R19 |  | 24000 |  |  | 17 | 9.2 | 26000 |  |  | 19400 | 74.62% | 2.1 | Both | 500 | 2 | HRCU-A-CB (Split System: Heat Pump with Remote Outdoor Unit-Air-Source) | Yes
209852111 | Central Heat Pump | TEMPSTAR | DLCURAH24AAK |  |  | DLFUAAH24XAK |  | 24000 |  |  | 17 | 9.2 | 26000 |  |  | 19400 | 74.62% | 2.1 | Both | 500 | 2 | HRCU-A-CB (Split System: Heat Pump with Remote Outdoor Unit-Air-Source) | Yes
214810559 | Central Heat Pump | InfinityLiving | EZ-48-HP |  |  | EZ-48-AH |  | 47000 |  |  | 15.6 | 9.4 | 50000 |  |  | 46000 | 92% | 1.85 | Both | 979.1667 | 3.9167 | HRCU-A-CB (Split System: Heat Pump with Remote Outdoor Unit-Air-Source) | Yes
210342132 | Central Heat Pump | DIRECT AIR | DIRM-60MAGICPRO20-OU |  |  | DIRM-60MAGICPRO20-AH |  | 55000 |  |  | 15.3 | 9.4 | 59000 |  |  | 48500 | 82.2% | 1.91 | Both | 1145.8333 | 4.5833 | HRCU-A-CB (Split System: Heat Pump with Remote Outdoor Unit-Air-Source) | Yes
209960476 | Central Heat Pump | MDV | MOE30U-55HFN1-M |  |  | MVC-60HWFN1-M |  | 55000 |  |  | 15.3 | 9.4 | 59000 |  |  | 48500 | 82.2% | 1.91 | Both | 1145.8333 | 4.5833 | HRCU-A-CB (Split System: Heat Pump with Remote Outdoor Unit-Air-Source) | Yes
210025748 | Central Heat Pump | TEMPSTAR | DLCURAH60ABK |  |  | DLFUAAH60XAK |  | 55000 |  |  | 15.3 | 9.4 | 59000 |  |  | 48500 | 82.2% | 1.91 | Both | 1145.8333 | 4.5833 | HRCU-A-CB (Split System: Heat Pump with Remote Outdoor Unit-Air-Source) | Yes
211644141 | Central Heat Pump | CanAir | CDH2018C21 |  |  | MAC-24HWDN1-MN0 |  | 18000 |  |  | 16.1 | 9.5 | 19000 |  |  | 15000 | 78.95% | 2.2 | Both | 375 | 1.5 | HRCU-A-C (Split System: Heat Pump with Remote Outdoor Unit with No Indoor Fan --Air Source) | Both
215569764 | Central Heat Pump | Viessmann | DLCURAH18ABK |  |  | DLFULAH24XBX + CI |  | 18000 |  |  | 16.1 | 9.5 | 19000 |  |  | 15000 | 78.95% | 2.2 | Both | 375 | 1.5 | HRCU-A-C (Split System: Heat Pump with Remote Outdoor Unit with No Indoor Fan --Air Source) | Both
213361592 | Central Heat Pump | BRYANT HEATING AND COOLING SYSTEMS | 284ANV048*0**B* |  |  | FE4BNBD60L*+UI |  | 46000 |  |  | 22 | 9.5 | 45500 |  |  | 35400 | 77.8% | 2.48 | Both | 958.3333 | 3.8333 | HRCU-A-CB (Split System: Heat Pump with Remote Outdoor Unit-Air-Source) | Both
208130312 | Central Heat Pump | Breeze33 | BZ33-HYP24OUT2-G2-P |  |  | BZ33-MSAHU24-G2-P |  | 23000 |  |  | 18.4 | 9.3 | 26000 |  |  | 21200 | 81.54% | 1.9 | Both | 479.1667 | 1.9167 | HRCU-A-CB (Split System: Heat Pump with Remote Outdoor Unit-Air-Source) | Both
208101232 | Central Heat Pump | Cooper&Hunter | CH-HPR24-230VO |  |  | CH-M24AHU |  | 23000 |  |  | 18.4 | 9.3 | 26000 |  |  | 21200 | 81.54% | 1.9 | Both | 479.1667 | 1.9167 | HRCU-A-CB (Split System: Heat Pump with Remote Outdoor Unit-Air-Source) | Both
210857361 | Central Heat Pump | DIYCOOL | ACIQ-24ZPL-HP230B |  |  | ACIQ-24AHB-HH-M |  | 23000 |  |  | 18.4 | 9.3 | 26000 |  |  | 21200 | 81.54% | 1.9 | Both | 479.1667 | 1.9167 | HRCU-A-CB (Split System: Heat Pump with Remote Outdoor Unit-Air-Source) | Both
216091306 | Central Heat Pump | HEIL | DLCSRBH24AAK |  |  | 40MBABQ24XB3 |  | 23000 |  |  | 18.4 | 9.3 | 26000 |  |  | 21200 | 81.54% | 1.9 | Both | 479.1667 | 1.9167 | HRCU-A-CB (Split System: Heat Pump with Remote Outdoor Unit-Air-Source) | Both
207826680 | Central Heat Pump | MIDEA | 38MARBQ24AA3 |  |  | 40MBABQ24XB3 |  | 23000 |  |  | 18.4 | 9.3 | 26000 |  |  | 21200 | 81.54% | 1.9 | Both | 479.1667 | 1.9167 | HRCU-A-CB (Split System: Heat Pump with Remote Outdoor Unit-Air-Source) | Both
207861759 | Central Heat Pump | ECOER | EODA18H-4860B |  |  | EAHATN-48B |  | 45000 |  |  | 18 | 9 | 47000 |  |  | 34400 | 73.19% | 2.1 | Both | 937.5 | 3.75 | HRCU-A-CB (Split System: Heat Pump with Remote Outdoor Unit-Air-Source) | No
214097946 | Central Heat Pump | RUUD | RD17AZ48AJ3N |  |  | RH3VZ6024STACN |  | 45500 |  |  | 17 | 8.1 | 45500 |  |  | 40000 | 87.91% | 2.1 | Both | 947.9167 | 3.7917 | HRCU-A-CB (Split System: Heat Pump with Remote Outdoor Unit-Air-Source) | Yes
213492171 | Central Heat Pump | STEALTH | ACIQ-30-HPB |  |  | ACIQ-36-ACL-17 |  | 29000 |  |  | 15.2 | 8.5 | 31000 |  |  | 22600 | 72.9% | 1.8 | Both | 604.1667 | 2.4167 | HRCU-A-C (Split System: Heat Pump with Remote Outdoor Unit with No Indoor Fan --Air Source) | Yes
214489063 | Central Heat Pump | Wells | WUCB-36HFMO |  |  | WUA-36CHFM |  | 35000 |  |  | 15.2 | 8.5 | 36000 |  |  | 30000 | 83.33% | 1.8 | Both | 729.1667 | 2.9167 | HRCU-A-C (Split System: Heat Pump with Remote Outdoor Unit with No Indoor Fan --Air Source) | Yes
213372200 | Central Heat Pump | LPS Legacy | DLCURAH36ABK |  |  | DLFULAH36XBX + CI |  | 35000 |  |  | 15.5 | 8.6 | 38000 |  |  | 31600 | 83.16% | 1.85 | Both | 729.1667 | 2.9167 | HRCU-A-C (Split System: Heat Pump with Remote Outdoor Unit with No Indoor Fan --Air Source) | Yes
213160453 | Central Heat Pump | DIRECT AIR | DIRM-60MAGICPRO20-OU |  |  | DIRM-60MAGICPRO20-COIL** |  | 45000 |  |  | 15.2 | 9.2 | 55000 |  |  | 46500 | 84.55% | 1.8 | Both | 937.5 | 3.75 | HRCU-A-C (Split System: Heat Pump with Remote Outdoor Unit with No Indoor Fan --Air Source) | Yes
213062294 | Central Heat Pump | Kepler | AZPNS/24ROD |  |  | AZPN/B24WAC |  | 24000 |  |  | 15.7 | 9.8 | 25600 |  |  | 18500 | 72.27% | 2.2 | Both | 500 | 2 | HRCU-A-C (Split System: Heat Pump with Remote Outdoor Unit with No Indoor Fan --Air Source) | Yes
216019275 | Central Heat Pump | MIDEA | MRC-60HWD1N10-M152A |  |  |  |  | 57000 |  |  | 16 | 8.5 | 57000 |  |  | 40000 | 70.18% | 1.8 | Both | 1187.5 | 4.75 | HSP-A (Single-Package Heat Pump Air-Source) | Yes
215669854 | Central Heat Pump | HEIL | H5H0V36*K*AAA* |  |  | ESH5X36M12A*+WALLCON | *97CMN0601714B* | 33400 |  |  | 16 | 8.1 | 36000 |  |  | 25800 | 71.67% | 1.8 | Both | 695.8333 | 2.7833 | HRCU-A-CB (Split System: Heat Pump with Remote Outdoor Unit-Air-Source) | Yes
215471330 | Central Heat Pump | MIDEA | MO1BE-H60B-2A |  |  | MAUHE-H60B-2A |  | 54000 |  |  | 15.2 | 8.4 | 54000 |  |  | 38000 | 70.37% | 1.8 | Both | 1125 | 4.5 | HRCU-A-CB (Split System: Heat Pump with Remote Outdoor Unit-Air-Source) | Yes
215669907 | Central Heat Pump | KEEPRITE | C5H0V36*K*AAA* |  |  | ESH5X36M12A*+WALLCON | *96CTN0401410B* | 32200 |  |  | 15.2 | 8.5 | 36200 |  |  | 25800 | 71.27% | 1.76 | Both | 670.8333 | 2.6833 | HRCU-A-CB (Split System: Heat Pump with Remote Outdoor Unit-Air-Source) | Yes
215684094 | Central Heat Pump | BRYANT HEATING AND COOLING SYSTEMS | 290VAN036**AA* |  |  | CSAH*4212AM*+UI | 986TD30040C14*** | 32600 |  |  | 15.2 | 8.5 | 36000 |  |  | 25600 | 71.11% | 1.76 | Both | 679.1667 | 2.7167 | HRCU-A-CB (Split System: Heat Pump with Remote Outdoor Unit-Air-Source) | Yes
215667116 | Central Heat Pump | COMFORTMAKER | C5H0V24*K*AAA* |  |  | EA*5X24M17A*+WALLCON | *96CTN0401410B* | 22400 |  |  | 15.5 | 8.5 | 24400 |  |  | 17200 | 70.49% | 1.82 | Both | 466.6667 | 1.8667 | HRCU-A-CB (Split System: Heat Pump with Remote Outdoor Unit-Air-Source) | Yes
215667119 | Central Heat Pump | DAY & NIGHT | C5H0V24*K*AAA* |  |  | EA*5X24M17A*+WALLCON | *96CTN0401410B* | 22400 |  |  | 15.5 | 8.5 | 24400 |  |  | 17200 | 70.49% | 1.82 | Both | 466.6667 | 1.8667 | HRCU-A-CB (Split System: Heat Pump with Remote Outdoor Unit-Air-Source) | Yes
215667351 | Central Heat Pump | COMFORTMAKER | C5H0V24*K*AAA* |  |  | EA*5X30M14A*+WALLCON | *96CTN0401410B* | 22600 |  |  | 15.5 | 8.5 | 24200 |  |  | 17100 | 70.66% | 1.84 | Both | 470.8333 | 1.8833 | HRCU-A-CB (Split System: Heat Pump with Remote Outdoor Unit-Air-Source) | Yes
215667517 | Central Heat Pump | KEEPRITE | C5H0V24*K*AAA* |  |  | EA*5X30M17A*+WALLCON | *96CTN0401410B* | 22600 |  |  | 15.5 | 8.5 | 24400 |  |  | 17100 | 70.08% | 1.84 | Both | 470.8333 | 1.8833 | HRCU-A-CB (Split System: Heat Pump with Remote Outdoor Unit-Air-Source) | Yes
215679737 | Central Heat Pump | ARCOAIRE | H5H0V36*K*AAA* |  |  | ESH5X36M12A*+WALLCON | *97CTN0601716A* | 33400 |  |  | 16 | 8.5 | 36000 |  |  | 25800 | 71.67% | 1.76 | Both | 695.8333 | 2.7833 | HRCU-A-CB (Split System: Heat Pump with Remote Outdoor Unit-Air-Source) | Yes
215669873 | Central Heat Pump | COMFORTMAKER | C5H0V36*K*AAA* |  |  | ESH5X36M12A*+WALLCON | *97CMN0801714B* | 33400 |  |  | 16 | 8.5 | 35800 |  |  | 25600 | 71.51% | 1.76 | Both | 695.8333 | 2.7833 | HRCU-A-CB (Split System: Heat Pump with Remote Outdoor Unit-Air-Source) | Yes
215669910 | Central Heat Pump | HEIL | H5H0V36*K*AAA* |  |  | ESH5X36M12A*+WALLCON | *96CTN0601714B* | 33400 |  |  | 16 | 8.5 | 36000 |  |  | 25800 | 71.67% | 1.76 | Both | 695.8333 | 2.7833 | HRCU-A-CB (Split System: Heat Pump with Remote Outdoor Unit-Air-Source) | Yes
215679751 | Central Heat Pump | KENMORE | (C,H,T)5H0V36*K*AAA* |  |  | ESH5X36M12A*+WALLCON | *97CTN0801716A* | 33400 |  |  | 16 | 8.5 | 36000 |  |  | 25600 | 71.11% | 1.76 | Both | 695.8333 | 2.7833 | HRCU-A-CB (Split System: Heat Pump with Remote Outdoor Unit-Air-Source) | Yes
215679817 | Central Heat Pump | ARCOAIRE | H5H0V36*K*AAA* |  |  | ESH5X42M12A*+WALLCON | *97CTN0601716A* | 33600 |  |  | 16 | 8.5 | 35800 |  |  | 25600 | 71.51% | 1.76 | Both | 700 | 2.8 | HRCU-A-CB (Split System: Heat Pump with Remote Outdoor Unit-Air-Source) | Yes
215684062 | Central Heat Pump | BRYANT HEATING AND COOLING SYSTEMS | 290VAN036**AA* |  |  | CSAH*4212AM*+UI | 88*TB36045C17*** | 33600 |  |  | 16 | 8.5 | 35800 |  |  | 25600 | 71.51% | 1.76 | Both | 700 | 2.8 | HRCU-A-CB (Split System: Heat Pump with Remote Outdoor Unit-Air-Source) | Yes
215669830 | Central Heat Pump | HEIL | H5H0V36*K*AAA* |  |  | ESH5X36M12A*+WALLCON | *95CSU0601716B* | 33600 |  |  | 16 | 8.5 | 35800 |  |  | 25600 | 71.51% | 1.76 | Both | 700 | 2.8 | HRCU-A-CB (Split System: Heat Pump with Remote Outdoor Unit-Air-Source) | Yes
215669836 | Central Heat Pump | KENMORE | (C,H,T)5H0V36*K*AAA* |  |  | ESH5X36M12A*+WALLCON | *95CSU0601716B* | 33600 |  |  | 16 | 8.5 | 35800 |  |  | 25600 | 71.51% | 1.76 | Both | 700 | 2.8 | HRCU-A-CB (Split System: Heat Pump with Remote Outdoor Unit-Air-Source) | Yes
215669837 | Central Heat Pump | TEMPSTAR | T5H0V36*K*AAA* |  |  | ESH5X36M12A*+WALLCON | *95CSU0601716B* | 33600 |  |  | 16 | 8.5 | 35800 |  |  | 25600 | 71.51% | 1.76 | Both | 700 | 2.8 | HRCU-A-CB (Split System: Heat Pump with Remote Outdoor Unit-Air-Source) | Yes
215679894 | Central Heat Pump | BRYANT HEATING AND COOLING SYSTEMS | 290VAN036**AA* |  |  | CSAH*4812AM*+UI | 987TA42060C17*** | 33800 |  |  | 16 | 8.5 | 35600 |  |  | 25600 | 71.91% | 1.78 | Both | 704.1667 | 2.8167 | HRCU-A-CB (Split System: Heat Pump with Remote Outdoor Unit-Air-Source) | Yes
215679823 | Central Heat Pump | CARRIER | 27VNA036A*030* |  |  | CSAH*4212AM*+UI | 59TN7A080C17**16 | 33800 |  |  | 16 | 8.5 | 35800 |  |  | 25400 | 70.95% | 1.76 | Both | 704.1667 | 2.8167 | HRCU-A-CB (Split System: Heat Pump with Remote Outdoor Unit-Air-Source) | Yes
215679967 | Central Heat Pump | ARCOAIRE | H5H0V36*K*AAA* |  |  | ESH5X60M12A*+WALLCON | *97CTN0601716A* | 34200 |  |  | 16 | 8.5 | 34800 |  |  | 25200 | 72.41% | 1.8 | Both | 712.5 | 2.85 | HRCU-A-CB (Split System: Heat Pump with Remote Outdoor Unit-Air-Source) | Yes
215679969 | Central Heat Pump | DAY & NIGHT | C5H0V36*K*AAA* |  |  | ESH5X60M12A*+WALLCON | *97CTN0601716A* | 34200 |  |  | 16 | 8.5 | 34800 |  |  | 25200 | 72.41% | 1.8 | Both | 712.5 | 2.85 | HRCU-A-CB (Split System: Heat Pump with Remote Outdoor Unit-Air-Source) | Yes
215684016 | Central Heat Pump | BRYANT HEATING AND COOLING SYSTEMS | 290VAN036**AA* |  |  | CSAH*3612AM*+UI | 88*TB36070C14*** | 33400 |  |  | 16.5 | 8.5 | 35800 |  |  | 25600 | 71.51% | 1.76 | Both | 695.8333 | 2.7833 | HRCU-A-CB (Split System: Heat Pump with Remote Outdoor Unit-Air-Source) | Yes
215669784 | Central Heat Pump | ARCOAIRE | H5H0V36*K*AAA* |  |  | ESH5X36M12A*+WALLCON | *80CTL0701716B* | 33600 |  |  | 16.5 | 8.5 | 35800 |  |  | 25600 | 71.51% | 1.78 | Both | 700 | 2.8 | HRCU-A-CB (Split System: Heat Pump with Remote Outdoor Unit-Air-Source) | Yes
215670159 | Central Heat Pump | AIRQUEST | H5H0V36*K*AAA* |  |  | ESH5X48M12A*+WALLCON | *80CTL0451712B* | 33800 |  |  | 16.5 | 8.5 | 35600 |  |  | 25600 | 71.91% | 1.78 | Both | 704.1667 | 2.8167 | HRCU-A-CB (Split System: Heat Pump with Remote Outdoor Unit-Air-Source) | Yes
215669967 | Central Heat Pump | AIRQUEST | H5H0V36*K*AAA* |  |  | ESH5X42M12A*+WALLCON | *80CTL0701412B* | 33800 |  |  | 16.5 | 8.5 | 35800 |  |  | 25400 | 70.95% | 1.78 | Both | 704.1667 | 2.8167 | HRCU-A-CB (Split System: Heat Pump with Remote Outdoor Unit-Air-Source) | Yes
215670162 | Central Heat Pump | DAY & NIGHT | C5H0V36*K*AAA* |  |  | ESH5X48M12A*+WALLCON | *80CTL0451712B* | 33800 |  |  | 16.5 | 8.5 | 35600 |  |  | 25600 | 71.91% | 1.78 | Both | 704.1667 | 2.8167 | HRCU-A-CB (Split System: Heat Pump with Remote Outdoor Unit-Air-Source) | Yes
215670294 | Central Heat Pump | KENMORE | (C,H,T)5H0V36*K*AAA* |  |  | ESH5X48M12A*+WALLCON | *97CMN0801714B* | 34000 |  |  | 16.5 | 8.5 | 35600 |  |  | 25400 | 71.35% | 1.76 | Both | 708.3333 | 2.8333 | HRCU-A-CB (Split System: Heat Pump with Remote Outdoor Unit-Air-Source) | Yes
215667703 | Central Heat Pump | COMFORTMAKER | C5H0V24*K*AAA* |  |  | EA*5X36M17A*+WALLCON | *96CTN0401410B* | 22600 |  |  | 16 | 8.5 | 24200 |  |  | 17000 | 70.25% | 1.84 | Both | 470.8333 | 1.8833 | HRCU-A-CB (Split System: Heat Pump with Remote Outdoor Unit-Air-Source) | Yes
215668605 | Central Heat Pump | AIRQUEST | H5H0V36*K*AAA* |  |  | EA*5X37M17A*+WALLCON | *96CTN0401410B* | 32600 |  |  | 16 | 8.5 | 36200 |  |  | 25600 | 70.72% | 1.76 | Both | 679.1667 | 2.7167 | HRCU-A-CB (Split System: Heat Pump with Remote Outdoor Unit-Air-Source) | Yes
215679754 | Central Heat Pump | BRYANT HEATING AND COOLING SYSTEMS | 290VAN036**AA* |  |  | CSAH*3612AM*+UI | 987TA60080C21*** | 33600 |  |  | 16 | 8.5 | 35800 |  |  | 25400 | 70.95% | 1.76 | Both | 700 | 2.8 | HRCU-A-CB (Split System: Heat Pump with Remote Outdoor Unit-Air-Source) | Yes
215679708 | Central Heat Pump | COMFORTMAKER | C5H0V36*K*AAA* |  |  | ESH5X36M12A*+WALLCON | *96CTN0802120B* | 33600 |  |  | 16 | 8.5 | 35800 |  |  | 25400 | 70.95% | 1.76 | Both | 700 | 2.8 | HRCU-A-CB (Split System: Heat Pump with Remote Outdoor Unit-Air-Source) | Yes
215669844 | Central Heat Pump | KENMORE | (C,H,T)5H0V36*K*AAA* |  |  | ESH5X36M12A*+WALLCON | *95CSU0802120B* | 33600 |  |  | 16 | 8.5 | 35800 |  |  | 25400 | 70.95% | 1.76 | Both | 700 | 2.8 | HRCU-A-CB (Split System: Heat Pump with Remote Outdoor Unit-Air-Source) | Yes
215679711 | Central Heat Pump | KENMORE | (C,H,T)5H0V36*K*AAA* |  |  | ESH5X36M12A*+WALLCON | *96CTN0802120B* | 33600 |  |  | 16 | 8.5 | 35800 |  |  | 25400 | 70.95% | 1.76 | Both | 700 | 2.8 | HRCU-A-CB (Split System: Heat Pump with Remote Outdoor Unit-Air-Source) | Yes
215669764 | Central Heat Pump | KENMORE | (C,H,T)5H0V36*K*AAA* |  |  | ESH5X36M12A*+WALLCON | *80CSU1002120A* | 33600 |  |  | 16 | 8.5 | 35800 |  |  | 25400 | 70.95% | 1.78 | Both | 700 | 2.8 | HRCU-A-CB (Split System: Heat Pump with Remote Outdoor Unit-Air-Source) | Yes
215684026 | Central Heat Pump | BRYANT HEATING AND COOLING SYSTEMS | 290VAN036**AA* |  |  | CSAH*3612AM*+UI | 88*TB60110C21*** | 33800 |  |  | 16 | 8.5 | 35600 |  |  | 25400 | 71.35% | 1.76 | Both | 704.1667 | 2.8167 | HRCU-A-CB (Split System: Heat Pump with Remote Outdoor Unit-Air-Source) | Yes
215679768 | Central Heat Pump | COMFORTMAKER | C5H0V36*K*AAA* |  |  | ESH5X36M12A*+WALLCON | *97CTN1002122A* | 33800 |  |  | 16 | 8.5 | 35800 |  |  | 25400 | 70.95% | 1.76 | Both | 704.1667 | 2.8167 | HRCU-A-CB (Split System: Heat Pump with Remote Outdoor Unit-Air-Source) | Yes
215670030 | Central Heat Pump | HEIL | H5H0V36*K*AAA* |  |  | ESH5X42M12A*+WALLCON | *95CSU0802120B* | 34000 |  |  | 16 | 8.5 | 35600 |  |  | 25400 | 71.35% | 1.78 | Both | 708.3333 | 2.8333 | HRCU-A-CB (Split System: Heat Pump with Remote Outdoor Unit-Air-Source) | Yes
215669950 | Central Heat Pump | HEIL | H5H0V36*K*AAA* |  |  | ESH5X42M12A*+WALLCON | *80CSU1002120A* | 34000 |  |  | 16 | 8.5 | 35600 |  |  | 25400 | 71.35% | 1.78 | Both | 708.3333 | 2.8333 | HRCU-A-CB (Split System: Heat Pump with Remote Outdoor Unit-Air-Source) | Yes
215679860 | Central Heat Pump | KEEPRITE | C5H0V36*K*AAA* |  |  | ESH5X42M12A*+WALLCON | *97CTN1202422A* | 34000 |  |  | 16 | 8.5 | 35600 |  |  | 25200 | 70.79% | 1.78 | Both | 708.3333 | 2.8333 | HRCU-A-CB (Split System: Heat Pump with Remote Outdoor Unit-Air-Source) | Yes
215679791 | Central Heat Pump | KENMORE | (C,H,T)5H0V36*K*AAA* |  |  | ESH5X42M12A*+WALLCON | *96CTN0802120B* | 34000 |  |  | 16 | 8.5 | 35600 |  |  | 25200 | 70.79% | 1.76 | Both | 708.3333 | 2.8333 | HRCU-A-CB (Split System: Heat Pump with Remote Outdoor Unit-Air-Source) | Yes
215679903 | Central Heat Pump | CARRIER | 27VNA036A*030* |  |  | CSAH*4812AM*+UI | 59TN7A080C21**20 | 34200 |  |  | 16 | 8.5 | 35400 |  |  | 25200 | 71.19% | 1.88 | Both | 712.5 | 2.85 | HRCU-A-CB (Split System: Heat Pump with Remote Outdoor Unit-Air-Source) | Yes
215670508 | Central Heat Pump | HEIL | H5H0V36*K*AAA* |  |  | ESH5X60M12A*+WALLCON | *97CMN0602120B* | 34400 |  |  | 16 | 8.5 | 34800 |  |  | 25000 | 71.84% | 1.78 | Both | 716.6667 | 2.8667 | HRCU-A-CB (Split System: Heat Pump with Remote Outdoor Unit-Air-Source) | Yes
215669793 | Central Heat Pump | COMFORTMAKER | C5H0V36*K*AAA* |  |  | ESH5X36M12A*+WALLCON | *80CTL0702120B* | 33600 |  |  | 16.5 | 8.5 | 35800 |  |  | 25400 | 70.95% | 1.76 | Both | 700 | 2.8 | HRCU-A-CB (Split System: Heat Pump with Remote Outdoor Unit-Air-Source) | Yes
215669754 | Central Heat Pump | DAY & NIGHT | C5H0V36*K*AAA* |  |  | ESH5X36M12A*+WALLCON | *80CSU0601716A* | 33600 |  |  | 16.5 | 8.5 | 35800 |  |  | 25600 | 71.51% | 1.76 | Both | 700 | 2.8 | HRCU-A-CB (Split System: Heat Pump with Remote Outdoor Unit-Air-Source) | Yes
215669756 | Central Heat Pump | KENMORE | (C,H,T)5H0V36*K*AAA* |  |  | ESH5X36M12A*+WALLCON | *80CSU0601716A* | 33600 |  |  | 16.5 | 8.5 | 35800 |  |  | 25600 | 71.51% | 1.76 | Both | 700 | 2.8 | HRCU-A-CB (Split System: Heat Pump with Remote Outdoor Unit-Air-Source) | Yes
215669920 | Central Heat Pump | ARCOAIRE | H5H0V36*K*AAA* |  |  | ESH5X36M12A*+WALLCON | *96CTN1002122B* | 33800 |  |  | 16.5 | 8.5 | 35800 |  |  | 25400 | 70.95% | 1.76 | Both | 704.1667 | 2.8167 | HRCU-A-CB (Split System: Heat Pump with Remote Outdoor Unit-Air-Source) | Yes
215684045 | Central Heat Pump | CARRIER | 27VNA036A*030* |  |  | CSAH*3612AM*+UI | 59MN7C120C24**22 | 33800 |  |  | 16.5 | 8.5 | 35800 |  |  | 25400 | 70.95% | 1.76 | Both | 704.1667 | 2.8167 | HRCU-A-CB (Split System: Heat Pump with Remote Outdoor Unit-Air-Source) | Yes
215679781 | Central Heat Pump | KENMORE | (C,H,T)5H0V36*K*AAA* |  |  | ESH5X36M12A*+WALLCON | *97CTN1202422A* | 33800 |  |  | 16.5 | 8.5 | 35800 |  |  | 25400 | 70.95% | 1.76 | Both | 704.1667 | 2.8167 | HRCU-A-CB (Split System: Heat Pump with Remote Outdoor Unit-Air-Source) | Yes
215669884 | Central Heat Pump | KENMORE | (C,H,T)5H0V36*K*AAA* |  |  | ESH5X36M12A*+WALLCON | *97CMN0802120B* | 33800 |  |  | 16.5 | 8.5 | 35800 |  |  | 25400 | 70.95% | 1.76 | Both | 704.1667 | 2.8167 | HRCU-A-CB (Split System: Heat Pump with Remote Outdoor Unit-Air-Source) | Yes
215684056 | Central Heat Pump | BRYANT HEATING AND COOLING SYSTEMS | 290VAN036**AA* |  |  | CSAH*4212AM*+UI | 83*CA36040C17*** | 34000 |  |  | 16.5 | 8.5 | 35600 |  |  | 25400 | 71.35% | 1.76 | Both | 708.3333 | 2.8333 | HRCU-A-CB (Split System: Heat Pump with Remote Outdoor Unit-Air-Source) | Yes
215684102 | Central Heat Pump | BRYANT HEATING AND COOLING SYSTEMS | 290VAN036**AA* |  |  | CSAH*4212AM*+UI | 986TD66120C24*** | 34000 |  |  | 16.5 | 8.5 | 35600 |  |  | 25200 | 70.79% | 1.78 | Both | 708.3333 | 2.8333 | HRCU-A-CB (Split System: Heat Pump with Remote Outdoor Unit-Air-Source) | Yes
215684092 | Central Heat Pump | BRYANT HEATING AND COOLING SYSTEMS | 290VAN036**AA* |  |  | CSAH*4212AM*+UI | 987MC66120C24*** | 34000 |  |  | 16.5 | 8.5 | 35600 |  |  | 25200 | 70.79% | 1.78 | Both | 708.3333 | 2.8333 | HRCU-A-CB (Split System: Heat Pump with Remote Outdoor Unit-Air-Source) | Yes
215684088 | Central Heat Pump | BRYANT HEATING AND COOLING SYSTEMS | 290VAN036**AA* |  |  | CSAH*4212AM*+UI | 987MC60080C21*** | 34000 |  |  | 16.5 | 8.5 | 35600 |  |  | 25200 | 70.79% | 1.78 | Both | 708.3333 | 2.8333 | HRCU-A-CB (Split System: Heat Pump with Remote Outdoor Unit-Air-Source) | Yes
215679803 | Central Heat Pump | CARRIER | 27VNA036A*030* |  |  | CSAH*4212AM*+UI | 58CU*B060C17**16 | 34000 |  |  | 16.5 | 8.5 | 35600 |  |  | 25200 | 70.79% | 1.78 | Both | 708.3333 | 2.8333 | HRCU-A-CB (Split System: Heat Pump with Remote Outdoor Unit-Air-Source) | Yes
215670176 | Central Heat Pump | CARRIER | 27VNA036A*030* |  |  | CSAH*4812AM*+UI | 58TN*B070C17**16 | 34000 |  |  | 16.5 | 8.5 | 35600 |  |  | 25400 | 71.35% | 1.78 | Both | 708.3333 | 2.8333 | HRCU-A-CB (Split System: Heat Pump with Remote Outdoor Unit-Air-Source) | Yes
215669985 | Central Heat Pump | COMFORTMAKER | C5H0V36*K*AAA* |  |  | ESH5X42M12A*+WALLCON | *80CTL0702120B* | 34000 |  |  | 16.5 | 8.5 | 35600 |  |  | 25400 | 71.35% | 1.76 | Both | 708.3333 | 2.8333 | HRCU-A-CB (Split System: Heat Pump with Remote Outdoor Unit-Air-Source) | Yes
215670282 | Central Heat Pump | DAY & NIGHT | C5H0V36*K*AAA* |  |  | ESH5X48M12A*+WALLCON | *97CMN0602120B* | 34000 |  |  | 16.5 | 8.5 | 35600 |  |  | 25400 | 71.35% | 1.76 | Both | 708.3333 | 2.8333 | HRCU-A-CB (Split System: Heat Pump with Remote Outdoor Unit-Air-Source) | Yes
215670082 | Central Heat Pump | DAY & NIGHT | C5H0V36*K*AAA* |  |  | ESH5X42M12A*+WALLCON | *97CMN1202422B* | 34000 |  |  | 16.5 | 8.5 | 35600 |  |  | 25200 | 70.79% | 1.78 | Both | 708.3333 | 2.8333 | HRCU-A-CB (Split System: Heat Pump with Remote Outdoor Unit-Air-Source) | Yes
215669990 | Central Heat Pump | HEIL | H5H0V36*K*AAA* |  |  | ESH5X42M12A*+WALLCON | *80CTL0901716B* | 34000 |  |  | 16.5 | 8.5 | 35600 |  |  | 25400 | 71.35% | 1.76 | Both | 708.3333 | 2.8333 | HRCU-A-CB (Split System: Heat Pump with Remote Outdoor Unit-Air-Source) | Yes
215670348 | Central Heat Pump | HEIL | H5H0V36*K*AAA* |  |  | ESH5X48M12A*+WALLCON | *96CTN0801714B* | 34000 |  |  | 16.5 | 8.5 | 35600 |  |  | 25400 | 71.35% | 1.78 | Both | 708.3333 | 2.8333 | HRCU-A-CB (Split System: Heat Pump with Remote Outdoor Unit-Air-Source) | Yes
215670062 | Central Heat Pump | HEIL | H5H0V36*K*AAA* |  |  | ESH5X42M12A*+WALLCON | *97CMN0802120B* | 34000 |  |  | 16.5 | 8.5 | 35600 |  |  | 25200 | 70.79% | 1.78 | Both | 708.3333 | 2.8333 | HRCU-A-CB (Split System: Heat Pump with Remote Outdoor Unit-Air-Source) | Yes
215669947 | Central Heat Pump | KEEPRITE | C5H0V36*K*AAA* |  |  | ESH5X42M12A*+WALLCON | *80CSU0601716A* | 34000 |  |  | 16.5 | 8.5 | 35600 |  |  | 25400 | 71.35% | 1.78 | Both | 708.3333 | 2.8333 | HRCU-A-CB (Split System: Heat Pump with Remote Outdoor Unit-Air-Source) | Yes
215670174 | Central Heat Pump | KENMORE | (C,H,T)5H0V36*K*AAA* |  |  | ESH5X48M12A*+WALLCON | *80CTL0701412B* | 34000 |  |  | 16.5 | 8.5 | 35600 |  |  | 25400 | 71.35% | 1.76 | Both | 708.3333 | 2.8333 | HRCU-A-CB (Split System: Heat Pump with Remote Outdoor Unit-Air-Source) | Yes
215670116 | Central Heat Pump | KENMORE | (C,H,T)5H0V36*K*AAA* |  |  | ESH5X42M12A*+WALLCON | *96CTN1002122B* | 34000 |  |  | 16.5 | 8.5 | 35600 |  |  | 25200 | 70.79% | 1.78 | Both | 708.3333 | 2.8333 | HRCU-A-CB (Split System: Heat Pump with Remote Outdoor Unit-Air-Source) | Yes
215679811 | Central Heat Pump | KENMORE | (C,H,T)5H0V36*K*AAA* |  |  | ESH5X42M12A*+WALLCON | *80CSU0601716B* | 34000 |  |  | 16.5 | 8.5 | 35600 |  |  | 25200 | 70.79% | 1.78 | Both | 708.3333 | 2.8333 | HRCU-A-CB (Split System: Heat Pump with Remote Outdoor Unit-Air-Source) | Yes
215670245 | Central Heat Pump | TEMPSTAR | T5H0V36*K*AAA* |  |  | ESH5X48M12A*+WALLCON | *95CSU0601716B* | 34000 |  |  | 16.5 | 8.5 | 35600 |  |  | 25400 | 71.35% | 1.76 | Both | 708.3333 | 2.8333 | HRCU-A-CB (Split System: Heat Pump with Remote Outdoor Unit-Air-Source) | Yes
215670013 | Central Heat Pump | TEMPSTAR | T5H0V36*K*AAA* |  |  | ESH5X42M12A*+WALLCON | *80CTL1102120B* | 34000 |  |  | 16.5 | 8.5 | 35600 |  |  | 25200 | 70.79% | 1.78 | Both | 708.3333 | 2.8333 | HRCU-A-CB (Split System: Heat Pump with Remote Outdoor Unit-Air-Source) | Yes
215670005 | Central Heat Pump | TEMPSTAR | T5H0V36*K*AAA* |  |  | ESH5X42M12A*+WALLCON | *80CTL0902120B* | 34000 |  |  | 16.5 | 8.5 | 35600 |  |  | 25200 | 70.79% | 1.78 | Both | 708.3333 | 2.8333 | HRCU-A-CB (Split System: Heat Pump with Remote Outdoor Unit-Air-Source) | Yes
215679920 | Central Heat Pump | KEEPRITE | C5H0V36*K*AAA* |  |  | ESH5X48M12A*+WALLCON | *97CTN1002122A* | 34200 |  |  | 16.5 | 8.5 | 35400 |  |  | 25200 | 71.19% | 1.9 | Both | 712.5 | 2.85 | HRCU-A-CB (Split System: Heat Pump with Remote Outdoor Unit-Air-Source) | Yes
215670154 | Central Heat Pump | KENMORE | (C,H,T)5H0V36*K*AAA* |  |  | ESH5X48M12A*+WALLCON | *80CSU1002120A* | 34200 |  |  | 16.5 | 8.5 | 35400 |  |  | 25200 | 71.19% | 1.88 | Both | 712.5 | 2.85 | HRCU-A-CB (Split System: Heat Pump with Remote Outdoor Unit-Air-Source) | Yes
215679937 | Central Heat Pump | ARCOAIRE | H5H0V36*K*AAA* |  |  | ESH5X60M12A*+WALLCON | *96CTN0802120B* | 34600 |  |  | 16.5 | 8.5 | 34600 |  |  | 24800 | 71.68% | 1.8 | Both | 720.8333 | 2.8833 | HRCU-A-CB (Split System: Heat Pump with Remote Outdoor Unit-Air-Source) | Yes
215679199 | Central Heat Pump | DAY & NIGHT | C5H0V36*K*AAA* |  |  | EA*5X36M17A*+WALLCON | *80CSU0401712B* | 32800 |  |  | 17 | 8.5 | 36000 |  |  | 25800 | 71.67% | 1.76 | Both | 683.3333 | 2.7333 | HRCU-A-CB (Split System: Heat Pump with Remote Outdoor Unit-Air-Source) | Yes
215670145 | Central Heat Pump | TEMPSTAR | T5H0V36*K*AAA* |  |  | ESH5X48M12A*+WALLCON | *80CSU0601716A* | 34000 |  |  | 17 | 8.5 | 35400 |  |  | 25200 | 71.19% | 1.88 | Both | 708.3333 | 2.8333 | HRCU-A-CB (Split System: Heat Pump with Remote Outdoor Unit-Air-Source) | Yes
215670189 | Central Heat Pump | AIRQUEST | H5H0V36*K*AAA* |  |  | ESH5X48M12A*+WALLCON | *80CTL0702120B* | 34200 |  |  | 17 | 8.5 | 35400 |  |  | 25200 | 71.19% | 1.88 | Both | 712.5 | 2.85 | HRCU-A-CB (Split System: Heat Pump with Remote Outdoor Unit-Air-Source) | Yes
215670219 | Central Heat Pump | AIRQUEST | H5H0V36*K*AAA* |  |  | ESH5X48M12A*+WALLCON | *80CTL1102120B* | 34200 |  |  | 17 | 8.5 | 35400 |  |  | 25200 | 71.19% | 1.9 | Both | 712.5 | 2.85 | HRCU-A-CB (Split System: Heat Pump with Remote Outdoor Unit-Air-Source) | Yes
215679874 | Central Heat Pump | BRYANT HEATING AND COOLING SYSTEMS | 290VAN036**AA* |  |  | CSAH*4812AM*+UI | 83*CB36040C17*** | 34200 |  |  | 17 | 8.5 | 35400 |  |  | 25200 | 71.19% | 1.9 | Both | 712.5 | 2.85 | HRCU-A-CB (Split System: Heat Pump with Remote Outdoor Unit-Air-Source) | Yes
215670196 | Central Heat Pump | CARRIER | 27VNA036A*030* |  |  | CSAH*4812AM*+UI | 58TN*B090C17**16 | 34200 |  |  | 17 | 8.5 | 35400 |  |  | 25200 | 71.19% | 1.88 | Both | 712.5 | 2.85 | HRCU-A-CB (Split System: Heat Pump with Remote Outdoor Unit-Air-Source) | Yes
215679883 | Central Heat Pump | CARRIER | 27VNA036A*030* |  |  | CSAH*4812AM*+UI | 58CU*B060C17**16 | 34200 |  |  | 17 | 8.5 | 35400 |  |  | 25200 | 71.19% | 1.9 | Both | 712.5 | 2.85 | HRCU-A-CB (Split System: Heat Pump with Remote Outdoor Unit-Air-Source) | Yes
215670202 | Central Heat Pump | DAY & NIGHT | C5H0V36*K*AAA* |  |  | ESH5X48M12A*+WALLCON | *80CTL0901716B* | 34200 |  |  | 17 | 8.5 | 35400 |  |  | 25200 | 71.19% | 1.88 | Both | 712.5 | 2.85 | HRCU-A-CB (Split System: Heat Pump with Remote Outdoor Unit-Air-Source) | Yes
215679930 | Central Heat Pump | KEEPRITE | C5H0V36*K*AAA* |  |  | ESH5X48M12A*+WALLCON | *97CTN1202422A* | 34200 |  |  | 17 | 8.5 | 35400 |  |  | 25200 | 71.19% | 1.9 | Both | 712.5 | 2.85 | HRCU-A-CB (Split System: Heat Pump with Remote Outdoor Unit-Air-Source) | Yes
215670374 | Central Heat Pump | KENMORE | (C,H,T)5H0V36*K*AAA* |  |  | ESH5X48M12A*+WALLCON | *96CTN1202422B* | 34200 |  |  | 17 | 8.5 | 35400 |  |  | 25200 | 71.19% | 1.9 | Both | 712.5 | 2.85 | HRCU-A-CB (Split System: Heat Pump with Remote Outdoor Unit-Air-Source) | Yes
215670314 | Central Heat Pump | KENMORE | (C,H,T)5H0V36*K*AAA* |  |  | ESH5X48M12A*+WALLCON | *97CMN1002122B* | 34200 |  |  | 17 | 8.5 | 35400 |  |  | 25200 | 71.19% | 1.9 | Both | 712.5 | 2.85 | HRCU-A-CB (Split System: Heat Pump with Remote Outdoor Unit-Air-Source) | Yes
215670425 | Central Heat Pump | TEMPSTAR | T5H0V36*K*AAA* |  |  | ESH5X60M12A*+WALLCON | *80CTL0701716B* | 34400 |  |  | 17 | 8.5 | 34800 |  |  | 25000 | 71.84% | 1.8 | Both | 716.6667 | 2.8667 | HRCU-A-CB (Split System: Heat Pump with Remote Outdoor Unit-Air-Source) | Yes
215670441 | Central Heat Pump | COMFORTMAKER | C5H0V36*K*AAA* |  |  | ESH5X60M12A*+WALLCON | *80CTL0901716B* | 34600 |  |  | 17 | 8.5 | 34600 |  |  | 24800 | 71.68% | 1.8 | Both | 720.8333 | 2.8833 | HRCU-A-CB (Split System: Heat Pump with Remote Outdoor Unit-Air-Source) | Yes
215670428 | Central Heat Pump | HEIL | H5H0V36*K*AAA* |  |  | ESH5X60M12A*+WALLCON | *80CTL0702120B* | 34600 |  |  | 17 | 8.5 | 34600 |  |  | 24800 | 71.68% | 1.8 | Both | 720.8333 | 2.8833 | HRCU-A-CB (Split System: Heat Pump with Remote Outdoor Unit-Air-Source) | Yes
215668805 | Central Heat Pump | AIRQUEST | H5H0V36*K*AAA* |  |  | EA*5X42M21A*+WALLCON | *80CSU1002120A* | 33000 |  |  | 17.5 | 8.5 | 35800 |  |  | 25600 | 71.51% | 1.86 | Both | 687.5 | 2.75 | HRCU-A-CB (Split System: Heat Pump with Remote Outdoor Unit-Air-Source) | Yes
215679353 | Central Heat Pump | CARRIER | 27VNA036A*030* |  |  | CAA**4221AM*+UI | 58CU*B040C17**12 | 33200 |  |  | 17.5 | 8.5 | 35800 |  |  | 25600 | 71.51% | 1.86 | Both | 691.6667 | 2.7667 | HRCU-A-CB (Split System: Heat Pump with Remote Outdoor Unit-Air-Source) | Yes
215668871 | Central Heat Pump | COMFORTMAKER | C5H0V36*K*AAA* |  |  | EA*5X42M21A*+WALLCON | *95CSU0802120B* | 33200 |  |  | 17.5 | 8.5 | 35800 |  |  | 25600 | 71.51% | 1.86 | Both | 691.6667 | 2.7667 | HRCU-A-CB (Split System: Heat Pump with Remote Outdoor Unit-Air-Source) | Yes
215679359 | Central Heat Pump | DAY & NIGHT | C5H0V36*K*AAA* |  |  | EA*5X42M21A*+WALLCON | *80CSU0401712B* | 33200 |  |  | 17.5 | 8.5 | 35800 |  |  | 25600 | 71.51% | 1.86 | Both | 691.6667 | 2.7667 | HRCU-A-CB (Split System: Heat Pump with Remote Outdoor Unit-Air-Source) | Yes
215864757 | Central Heat Pump | TRANE | 5TWV8X60A1 |  |  | 5TXCD010AS3 | *DHMD120CCV5+LRP | 50500 |  |  | 17.5 | 8.5 | 52500 |  |  | 38000 | 72.38% | 1.9 | Both | 1052.0833 | 4.2083 | HRCU-A-CB (Split System: Heat Pump with Remote Outdoor Unit-Air-Source) | Yes
215668553 | Central Heat Pump | KEEPRITE | C5H0V36*K*AAA* |  |  | EA*5X37M17A*+WALLCON | *80CTL0451712B* | 33600 |  |  | 17 | 9 | 36000 |  |  | 25800 | 71.67% | 1.86 | Both | 700 | 2.8 | HRCU-A-CB (Split System: Heat Pump with Remote Outdoor Unit-Air-Source) | Yes
215668533 | Central Heat Pump | AIRQUEST | H5H0V36*K*AAA* |  |  | EA*5X37M17A*+WALLCON | *80CSU0401712A* | 34000 |  |  | 17.5 | 9 | 35600 |  |  | 25400 | 71.35% | 1.88 | Both | 708.3333 | 2.8333 | HRCU-A-CB (Split System: Heat Pump with Remote Outdoor Unit-Air-Source) | Yes
215668536 | Central Heat Pump | DAY & NIGHT | C5H0V36*K*AAA* |  |  | EA*5X37M17A*+WALLCON | *80CSU0401712A* | 34000 |  |  | 17.5 | 9 | 35600 |  |  | 25400 | 71.35% | 1.88 | Both | 708.3333 | 2.8333 | HRCU-A-CB (Split System: Heat Pump with Remote Outdoor Unit-Air-Source) | Yes
215683681 | Central Heat Pump | CARRIER | 27VNA024A*030* |  |  | CAA**3717AM*+UI | 59TN6C040C14**10 | 23400 |  |  | 16 | 9 | 24000 |  |  | 16900 | 70.42% | 1.98 | Both | 487.5 | 1.95 | HRCU-A-CB (Split System: Heat Pump with Remote Outdoor Unit-Air-Source) | Yes
215667282 | Central Heat Pump | KEEPRITE | C5H0V24*K*AAA* |  |  | EA*5X25M17A*+WALLCON | *96CTN0401410B* | 23400 |  |  | 16 | 9 | 24000 |  |  | 16800 | 70% | 1.98 | Both | 487.5 | 1.95 | HRCU-A-CB (Split System: Heat Pump with Remote Outdoor Unit-Air-Source) | Yes
215668582 | Central Heat Pump | ARCOAIRE | H5H0V36*K*AAA* |  |  | EA*5X37M17A*+WALLCON | *95CSU0601716B* | 33800 |  |  | 17 | 9 | 35800 |  |  | 25600 | 71.51% | 1.86 | Both | 704.1667 | 2.8167 | HRCU-A-CB (Split System: Heat Pump with Remote Outdoor Unit-Air-Source) | Yes
215668586 | Central Heat Pump | KENMORE | (C,H,T)5H0V36*K*AAA* |  |  | EA*5X37M17A*+WALLCON | *95CSU0601716B* | 33800 |  |  | 17 | 9 | 35800 |  |  | 25600 | 71.51% | 1.86 | Both | 704.1667 | 2.8167 | HRCU-A-CB (Split System: Heat Pump with Remote Outdoor Unit-Air-Source) | Yes
215679250 | Central Heat Pump | KEEPRITE | C5H0V36*K*AAA* |  |  | EA*5X37M17A*+WALLCON | *80CSU0601716B* | 34000 |  |  | 17 | 9 | 35600 |  |  | 25400 | 71.35% | 1.86 | Both | 708.3333 | 2.8333 | HRCU-A-CB (Split System: Heat Pump with Remote Outdoor Unit-Air-Source) | Yes
215679233 | Central Heat Pump | CARRIER | 27VNA036A*030* |  |  | CAA**3717AM*+UI | 58CU*B040C17**12 | 34200 |  |  | 17 | 9 | 35600 |  |  | 25400 | 71.35% | 1.88 | Both | 712.5 | 2.85 | HRCU-A-CB (Split System: Heat Pump with Remote Outdoor Unit-Air-Source) | Yes
215668822 | Central Heat Pump | ARCOAIRE | H5H0V36*K*AAA* |  |  | EA*5X42M21A*+WALLCON | *80CTL0701716B* | 33000 |  |  | 17.5 | 9 | 36000 |  |  | 25800 | 71.67% | 1.86 | Both | 687.5 | 2.75 | HRCU-A-CB (Split System: Heat Pump with Remote Outdoor Unit-Air-Source) | Yes
215668937 | Central Heat Pump | KEEPRITE | C5H0V36*K*AAA* |  |  | EA*5X42M21A*+WALLCON | *96CTN0801714B* | 33000 |  |  | 17.5 | 9 | 36000 |  |  | 25800 | 71.67% | 1.84 | Both | 687.5 | 2.75 | HRCU-A-CB (Split System: Heat Pump with Remote Outdoor Unit-Air-Source) | Yes
215668794 | Central Heat Pump | KENMORE | (C,H,T)5H0V36*K*AAA* |  |  | EA*5X42M21A*+WALLCON | *80CSU0401712A* | 33000 |  |  | 17.5 | 9 | 35800 |  |  | 25600 | 71.51% | 1.86 | Both | 687.5 | 2.75 | HRCU-A-CB (Split System: Heat Pump with Remote Outdoor Unit-Air-Source) | Yes
215669215 | Central Heat Pump | AIRQUEST | H5H0V36*K*AAA* |  |  | EA*5X48M21A*+WALLCON | *97CMN0601714B* | 33400 |  |  | 17.5 | 9 | 35200 |  |  | 25400 | 72.16% | 1.88 | Both | 695.8333 | 2.7833 | HRCU-A-CB (Split System: Heat Pump with Remote Outdoor Unit-Air-Source) | Yes
215679519 | Central Heat Pump | DAY & NIGHT | C5H0V36*K*AAA* |  |  | EA*5X48M21A*+WALLCON | *97CTN0601716A* | 33400 |  |  | 17.5 | 9 | 35200 |  |  | 25400 | 72.16% | 1.88 | Both | 695.8333 | 2.7833 | HRCU-A-CB (Split System: Heat Pump with Remote Outdoor Unit-Air-Source) | Yes
215669266 | Central Heat Pump | ARCOAIRE | H5H0V36*K*AAA* |  |  | EA*5X48M21A*+WALLCON | *96CTN0601714B* | 33600 |  |  | 17.5 | 9 | 35200 |  |  | 25400 | 72.16% | 1.88 | Both | 700 | 2.8 | HRCU-A-CB (Split System: Heat Pump with Remote Outdoor Unit-Air-Source) | Yes
215669263 | Central Heat Pump | BRYANT HEATING AND COOLING SYSTEMS | 290VAN036**AA* |  |  | CAA**4821AM*+UI | 986TD42060C17*** | 33600 |  |  | 17.5 | 9 | 35200 |  |  | 25400 | 72.16% | 1.88 | Both | 700 | 2.8 | HRCU-A-CB (Split System: Heat Pump with Remote Outdoor Unit-Air-Source) | Yes
215669223 | Central Heat Pump | BRYANT HEATING AND COOLING SYSTEMS | 290VAN036**AA* |  |  | CAA**4821AM*+UI | 987MC60060C21*** | 33600 |  |  | 17.5 | 9 | 35200 |  |  | 25200 | 71.59% | 1.9 | Both | 700 | 2.8 | HRCU-A-CB (Split System: Heat Pump with Remote Outdoor Unit-Air-Source) | Yes
215669232 | Central Heat Pump | CARRIER | 27VNA036A*030* |  |  | CAA**4821AM*+UI | 59MN7C080C17**14 | 33600 |  |  | 17.5 | 9 | 35200 |  |  | 25200 | 71.59% | 1.88 | Both | 700 | 2.8 | HRCU-A-CB (Split System: Heat Pump with Remote Outdoor Unit-Air-Source) | Yes
215679529 | Central Heat Pump | DAY & NIGHT | C5H0V36*K*AAA* |  |  | EA*5X48M21A*+WALLCON | *97CTN0801716A* | 33600 |  |  | 17.5 | 9 | 35200 |  |  | 25200 | 71.59% | 1.88 | Both | 700 | 2.8 | HRCU-A-CB (Split System: Heat Pump with Remote Outdoor Unit-Air-Source) | Yes
215679525 | Central Heat Pump | HEIL | H5H0V36*K*AAA* |  |  | EA*5X48M21A*+WALLCON | *97CTN0801716A* | 33600 |  |  | 17.5 | 9 | 35200 |  |  | 25200 | 71.59% | 1.88 | Both | 700 | 2.8 | HRCU-A-CB (Split System: Heat Pump with Remote Outdoor Unit-Air-Source) | Yes
215669189 | Central Heat Pump | KEEPRITE | C5H0V36*K*AAA* |  |  | EA*5X48M21A*+WALLCON | *95CSU0601716B* | 33600 |  |  | 17.5 | 9 | 35200 |  |  | 25200 | 71.59% | 1.88 | Both | 700 | 2.8 | HRCU-A-CB (Split System: Heat Pump with Remote Outdoor Unit-Air-Source) | Yes
215683870 | Central Heat Pump | BRYANT HEATING AND COOLING SYSTEMS | 290VAN036**AA* |  |  | CAA**3717AM*+UI | 83*CA48060C17*** | 33800 |  |  | 17.5 | 9 | 35800 |  |  | 25600 | 71.51% | 1.88 | Both | 704.1667 | 2.8167 | HRCU-A-CB (Split System: Heat Pump with Remote Outdoor Unit-Air-Source) | Yes
215683890 | Central Heat Pump | BRYANT HEATING AND COOLING SYSTEMS | 290VAN036**AA* |  |  | CAA**3717AM*+UI | 986TD42080C17*** | 33800 |  |  | 17.5 | 9 | 35800 |  |  | 25600 | 71.51% | 1.88 | Both | 704.1667 | 2.8167 | HRCU-A-CB (Split System: Heat Pump with Remote Outdoor Unit-Air-Source) | Yes
215679263 | Central Heat Pump | CARRIER | 27VNA036A*030* |  |  | CAA**3717AM*+UI | 59TN7A080C17**16 | 33800 |  |  | 17.5 | 9 | 35800 |  |  | 25600 | 71.51% | 1.86 | Both | 704.1667 | 2.8167 | HRCU-A-CB (Split System: Heat Pump with Remote Outdoor Unit-Air-Source) | Yes
215683873 | Central Heat Pump | CARRIER | 27VNA036A*030* |  |  | CAA**3717AM*+UI | 58TN*B070C14**12 | 33800 |  |  | 17.5 | 9 | 35800 |  |  | 25600 | 71.51% | 1.86 | Both | 704.1667 | 2.8167 | HRCU-A-CB (Split System: Heat Pump with Remote Outdoor Unit-Air-Source) | Yes
215668559 | Central Heat Pump | COMFORTMAKER | C5H0V36*K*AAA* |  |  | EA*5X37M17A*+WALLCON | *80CTL0701412B* | 33800 |  |  | 17.5 | 9 | 35800 |  |  | 25600 | 71.51% | 1.86 | Both | 704.1667 | 2.8167 | HRCU-A-CB (Split System: Heat Pump with Remote Outdoor Unit-Air-Source) | Yes
215668616 | Central Heat Pump | DAY & NIGHT | C5H0V36*K*AAA* |  |  | EA*5X37M17A*+WALLCON | *96CTN0601714B* | 33800 |  |  | 17.5 | 9 | 35800 |  |  | 25600 | 71.51% | 1.86 | Both | 704.1667 | 2.8167 | HRCU-A-CB (Split System: Heat Pump with Remote Outdoor Unit-Air-Source) | Yes
215668596 | Central Heat Pump | HEIL | H5H0V36*K*AAA* |  |  | EA*5X37M17A*+WALLCON | *97CMN0801714B* | 33800 |  |  | 17.5 | 9 | 35800 |  |  | 25600 | 71.51% | 1.86 | Both | 704.1667 | 2.8167 | HRCU-A-CB (Split System: Heat Pump with Remote Outdoor Unit-Air-Source) | Yes
215679270 | Central Heat Pump | KEEPRITE | C5H0V36*K*AAA* |  |  | EA*5X37M17A*+WALLCON | *97CTN0801716A* | 33800 |  |  | 17.5 | 9 | 35800 |  |  | 25600 | 71.51% | 1.86 | Both | 704.1667 | 2.8167 | HRCU-A-CB (Split System: Heat Pump with Remote Outdoor Unit-Air-Source) | Yes
215668625 | Central Heat Pump | KEEPRITE | C5H0V36*K*AAA* |  |  | EA*5X37M17A*+WALLCON | *96CTN0801714B* | 33800 |  |  | 17.5 | 9 | 35800 |  |  | 25600 | 71.51% | 1.88 | Both | 704.1667 | 2.8167 | HRCU-A-CB (Split System: Heat Pump with Remote Outdoor Unit-Air-Source) | Yes
215668602 | Central Heat Pump | KENMORE | (C,H,T)5H0V36*K*AAA* |  |  | EA*5X37M17A*+WALLCON | *97CMN0801714B* | 33800 |  |  | 17.5 | 9 | 35800 |  |  | 25600 | 71.51% | 1.86 | Both | 704.1667 | 2.8167 | HRCU-A-CB (Split System: Heat Pump with Remote Outdoor Unit-Air-Source) | Yes
215668573 | Central Heat Pump | AIRQUEST | H5H0V36*K*AAA* |  |  | EA*5X37M17A*+WALLCON | *80CTL0901716B* | 34000 |  |  | 17.5 | 9 | 35800 |  |  | 25400 | 70.95% | 1.88 | Both | 708.3333 | 2.8333 | HRCU-A-CB (Split System: Heat Pump with Remote Outdoor Unit-Air-Source) | Yes
215668656 | Central Heat Pump | DAY & NIGHT | C5H0V36*K*AAA* |  |  | EA*5X37M21A*+WALLCON | *80CTL0451712B* | 34000 |  |  | 17.5 | 9 | 35600 |  |  | 25400 | 71.35% | 1.86 | Both | 708.3333 | 2.8333 | HRCU-A-CB (Split System: Heat Pump with Remote Outdoor Unit-Air-Source) | Yes
215668652 | Central Heat Pump | HEIL | H5H0V36*K*AAA* |  |  | EA*5X37M21A*+WALLCON | *80CTL0451712B* | 34000 |  |  | 17.5 | 9 | 35600 |  |  | 25400 | 71.35% | 1.86 | Both | 708.3333 | 2.8333 | HRCU-A-CB (Split System: Heat Pump with Remote Outdoor Unit-Air-Source) | Yes
215668659 | Central Heat Pump | TEMPSTAR | T5H0V36*K*AAA* |  |  | EA*5X37M21A*+WALLCON | *80CTL0451712B* | 34000 |  |  | 17.5 | 9 | 35600 |  |  | 25400 | 71.35% | 1.86 | Both | 708.3333 | 2.8333 | HRCU-A-CB (Split System: Heat Pump with Remote Outdoor Unit-Air-Source) | Yes
215668765 | Central Heat Pump | AIRQUEST | H5H0V36*K*AAA* |  |  | EA*5X37M21A*+WALLCON | *96CTN0601714B* | 34200 |  |  | 17.5 | 9 | 35400 |  |  | 25400 | 71.75% | 1.88 | Both | 712.5 | 2.85 | HRCU-A-CB (Split System: Heat Pump with Remote Outdoor Unit-Air-Source) | Yes
215679316 | Central Heat Pump | AIRQUEST | H5H0V36*K*AAA* |  |  | EA*5X37M21A*+WALLCON | *97CTN0801716A* | 34200 |  |  | 17.5 | 9 | 35400 |  |  | 25400 | 71.75% | 1.88 | Both | 712.5 | 2.85 | HRCU-A-CB (Split System: Heat Pump with Remote Outdoor Unit-Air-Source) | Yes
215683996 | Central Heat Pump | BRYANT HEATING AND COOLING SYSTEMS | 290VAN036**AA* |  |  | CAA**4321AM*+UI | 987MC42060C17*** | 34200 |  |  | 17.5 | 9 | 35600 |  |  | 25400 | 71.35% | 1.88 | Both | 712.5 | 2.85 | HRCU-A-CB (Split System: Heat Pump with Remote Outdoor Unit-Air-Source) | Yes
215683925 | Central Heat Pump | CARRIER | 27VNA036A*030* |  |  | CAA**3721AM*+UI | 59TN6C060C17**14 | 34200 |  |  | 17.5 | 9 | 35400 |  |  | 25400 | 71.75% | 1.88 | Both | 712.5 | 2.85 | HRCU-A-CB (Split System: Heat Pump with Remote Outdoor Unit-Air-Source) | Yes
215679449 | Central Heat Pump | DAY & NIGHT | C5H0V36*K*AAA* |  |  | EA*5X43M21A*+WALLCON | *97CTN0601716A* | 34200 |  |  | 17.5 | 9 | 35600 |  |  | 25400 | 71.35% | 1.88 | Both | 712.5 | 2.85 | HRCU-A-CB (Split System: Heat Pump with Remote Outdoor Unit-Air-Source) | Yes
215679319 | Central Heat Pump | DAY & NIGHT | C5H0V36*K*AAA* |  |  | EA*5X37M21A*+WALLCON | *97CTN0801716A* | 34200 |  |  | 17.5 | 9 | 35400 |  |  | 25400 | 71.75% | 1.88 | Both | 712.5 | 2.85 | HRCU-A-CB (Split System: Heat Pump with Remote Outdoor Unit-Air-Source) | Yes
215679459 | Central Heat Pump | DAY & NIGHT | C5H0V36*K*AAA* |  |  | EA*5X43M21A*+WALLCON | *97CTN0801716A* | 34200 |  |  | 17.5 | 9 | 35400 |  |  | 25400 | 71.75% | 1.88 | Both | 712.5 | 2.85 | HRCU-A-CB (Split System: Heat Pump with Remote Outdoor Unit-Air-Source) | Yes
215668768 | Central Heat Pump | DAY & NIGHT | C5H0V36*K*AAA* |  |  | EA*5X37M21A*+WALLCON | *96CTN0601714B* | 34200 |  |  | 17.5 | 9 | 35400 |  |  | 25400 | 71.75% | 1.88 | Both | 712.5 | 2.85 | HRCU-A-CB (Split System: Heat Pump with Remote Outdoor Unit-Air-Source) | Yes
215669049 | Central Heat Pump | KEEPRITE | C5H0V36*K*AAA* |  |  | EA*5X43M21A*+WALLCON | *97CMN0601714B* | 34200 |  |  | 17.5 | 9 | 35600 |  |  | 25400 | 71.35% | 1.88 | Both | 712.5 | 2.85 | HRCU-A-CB (Split System: Heat Pump with Remote Outdoor Unit-Air-Source) | Yes
215668745 | Central Heat Pump | KEEPRITE | C5H0V36*K*AAA* |  |  | EA*5X37M21A*+WALLCON | *97CMN0801714B* | 34200 |  |  | 17.5 | 9 | 35400 |  |  | 25400 | 71.75% | 1.88 | Both | 712.5 | 2.85 | HRCU-A-CB (Split System: Heat Pump with Remote Outdoor Unit-Air-Source) | Yes
215668739 | Central Heat Pump | TEMPSTAR | T5H0V36*K*AAA* |  |  | EA*5X37M21A*+WALLCON | *97CMN0602120B* | 34200 |  |  | 17.5 | 9 | 35400 |  |  | 25400 | 71.75% | 1.88 | Both | 712.5 | 2.85 | HRCU-A-CB (Split System: Heat Pump with Remote Outdoor Unit-Air-Source) | Yes
215679322 | Central Heat Pump | TEMPSTAR | T5H0V36*K*AAA* |  |  | EA*5X37M21A*+WALLCON | *97CTN0801716A* | 34200 |  |  | 17.5 | 9 | 35400 |  |  | 25400 | 71.75% | 1.88 | Both | 712.5 | 2.85 | HRCU-A-CB (Split System: Heat Pump with Remote Outdoor Unit-Air-Source) | Yes
215669029 | Central Heat Pump | AIRQUEST | H5H0V36*K*AAA* |  |  | EA*5X43M21A*+WALLCON | *95CSU0802120B* | 34400 |  |  | 17.5 | 9 | 35400 |  |  | 25200 | 71.19% | 1.88 | Both | 716.6667 | 2.8667 | HRCU-A-CB (Split System: Heat Pump with Remote Outdoor Unit-Air-Source) | Yes
215669455 | Central Heat Pump | AIRQUEST | H5H0V36*K*AAA* |  |  | EA*5X61M21A*+WALLCON | *80CTL0451712B* | 34400 |  |  | 17.5 | 9 | 34600 |  |  | 25200 | 72.83% | 1.9 | Both | 716.6667 | 2.8667 | HRCU-A-CB (Split System: Heat Pump with Remote Outdoor Unit-Air-Source) | Yes
215669031 | Central Heat Pump | COMFORTMAKER | C5H0V36*K*AAA* |  |  | EA*5X43M21A*+WALLCON | *95CSU0802120B* | 34400 |  |  | 17.5 | 9 | 35400 |  |  | 25200 | 71.19% | 1.88 | Both | 716.6667 | 2.8667 | HRCU-A-CB (Split System: Heat Pump with Remote Outdoor Unit-Air-Source) | Yes
215679628 | Central Heat Pump | COMFORTMAKER | C5H0V36*K*AAA* |  |  | EA*5X61M21A*+WALLCON | *97CTN0601716A* | 34400 |  |  | 17.5 | 9 | 34600 |  |  | 25200 | 72.83% | 1.9 | Both | 716.6667 | 2.8667 | HRCU-A-CB (Split System: Heat Pump with Remote Outdoor Unit-Air-Source) | Yes
215669020 | Central Heat Pump | HEIL | H5H0V36*K*AAA* |  |  | EA*5X43M21A*+WALLCON | *95CSU0601716B* | 34400 |  |  | 17.5 | 9 | 35400 |  |  | 25200 | 71.19% | 1.88 | Both | 716.6667 | 2.8667 | HRCU-A-CB (Split System: Heat Pump with Remote Outdoor Unit-Air-Source) | Yes
215679625 | Central Heat Pump | HEIL | H5H0V36*K*AAA* |  |  | EA*5X61M21A*+WALLCON | *97CTN0601716A* | 34400 |  |  | 17.5 | 9 | 34600 |  |  | 25200 | 72.83% | 1.9 | Both | 716.6667 | 2.8667 | HRCU-A-CB (Split System: Heat Pump with Remote Outdoor Unit-Air-Source) | Yes
215669054 | Central Heat Pump | ARCOAIRE | H5H0V36*K*AAA* |  |  | EA*5X43M21A*+WALLCON | *97CMN0801714B* | 34200 |  |  | 18 | 9 | 35400 |  |  | 25400 | 71.75% | 1.88 | Both | 712.5 | 2.85 | HRCU-A-CB (Split System: Heat Pump with Remote Outdoor Unit-Air-Source) | Yes
215683973 | Central Heat Pump | CARRIER | 27VNA036A*030* |  |  | CAA**4321AM*+UI | 58CU*A060C17**16 | 34400 |  |  | 18 | 9 | 35400 |  |  | 25200 | 71.19% | 1.9 | Both | 716.6667 | 2.8667 | HRCU-A-CB (Split System: Heat Pump with Remote Outdoor Unit-Air-Source) | Yes
214825965 | Central Heat Pump | BOSCH | BOVA-60MTB-M19E |  |  | BMAC4248DBTA |  | 43500 |  |  | 15.2 | 8.5 | 46000 |  |  | 40500 | 88.04% | 1.8 | Both | 906.25 | 3.625 | HRCU-A-C (Split System: Heat Pump with Remote Outdoor Unit with No Indoor Fan --Air Source) | Both
216031601 | Central Heat Pump | LENNOX | EL18KSLV-024-230** |  |  | CK40[C,U]T-24B-**+TDR |  | 23600 |  |  | 15.8 | 8.5 | 24000 |  |  | 20000 | 83.33% | 1.75 | Both | 491.6667 | 1.9667 | HRCU-A-C (Split System: Heat Pump with Remote Outdoor Unit with No Indoor Fan --Air Source) | Both
215588542 | Central Heat Pump | BRYANT HEATING AND COOLING SYSTEMS | 291VAN054**AA* |  |  | CVAVA6024XMA*+UI | 987TA66120C24*** | 52000 |  |  | 19 | 8.1 | 52500 |  |  | 46500 | 88.57% | 1.86 | Both | 1083.3333 | 4.3333 | HRCU-A-CB (Split System: Heat Pump with Remote Outdoor Unit-Air-Source) | Both
215588333 | Central Heat Pump | CARRIER | 27VNA154A*030* |  |  | CVAVA4924XMA*+UI | 59TN6C120C24**22 | 52000 |  |  | 19 | 8.1 | 52500 |  |  | 46500 | 88.57% | 1.86 | Both | 1083.3333 | 4.3333 | HRCU-A-CB (Split System: Heat Pump with Remote Outdoor Unit-Air-Source) | Both
215588319 | Central Heat Pump | CARRIER | 27VNA154A*030* |  |  | CVAVA4924XMA*+UI | 58TN*B135C24**22 | 52000 |  |  | 19.5 | 8.1 | 52500 |  |  | 46000 | 87.62% | 1.84 | Both | 1083.3333 | 4.3333 | HRCU-A-CB (Split System: Heat Pump with Remote Outdoor Unit-Air-Source) | Both
215588496 | Central Heat Pump | BRYANT HEATING AND COOLING SYSTEMS | 291VAN054**AA* |  |  | CVAMA6124XMA*+UI | 986TD60080C21*** | 52500 |  |  | 19.5 | 8.1 | 53500 |  |  | 46500 | 86.92% | 1.82 | Both | 1093.75 | 4.375 | HRCU-A-CB (Split System: Heat Pump with Remote Outdoor Unit-Air-Source) | Both
215588287 | Central Heat Pump | CARRIER | 27VNA154A*030* |  |  | CVAMA6124XMA*+UI | 59TN6C100C21**22 | 52500 |  |  | 19.5 | 8.1 | 53500 |  |  | 46500 | 86.92% | 1.84 | Both | 1093.75 | 4.375 | HRCU-A-CB (Split System: Heat Pump with Remote Outdoor Unit-Air-Source) | Both
215588410 | Central Heat Pump | BRYANT HEATING AND COOLING SYSTEMS | 291VAN054**AA* |  |  | CVAVA6124XMA*+UI | 987MC66100C21*** | 53000 |  |  | 19.5 | 8.1 | 53500 |  |  | 46500 | 86.92% | 1.84 | Both | 1104.1667 | 4.4167 | HRCU-A-CB (Split System: Heat Pump with Remote Outdoor Unit-Air-Source) | Both
215588416 | Central Heat Pump | BRYANT HEATING AND COOLING SYSTEMS | 291VAN054**AA* |  |  | CVAVA6124XMA*+UI | 986TD66120C24*** | 53000 |  |  | 19.5 | 8.1 | 53500 |  |  | 46500 | 86.92% | 1.84 | Both | 1104.1667 | 4.4167 | HRCU-A-CB (Split System: Heat Pump with Remote Outdoor Unit-Air-Source) | Both
215588413 | Central Heat Pump | CARRIER | 27VNA154A*030* |  |  | CVAVA6124XMA*+UI | 59TN6C100C21**22 | 53000 |  |  | 19.5 | 8.1 | 53500 |  |  | 46500 | 86.92% | 1.84 | Both | 1104.1667 | 4.4167 | HRCU-A-CB (Split System: Heat Pump with Remote Outdoor Unit-Air-Source) | Both
215588505 | Central Heat Pump | CARRIER | 27VNA154A*030* |  |  | CVAMA6124XMA*+UI | 59TN7A120C24**22 | 53000 |  |  | 19.5 | 8.1 | 53500 |  |  | 46500 | 86.92% | 1.84 | Both | 1104.1667 | 4.4167 | HRCU-A-CB (Split System: Heat Pump with Remote Outdoor Unit-Air-Source) | Both
215588559 | Central Heat Pump | CARRIER | 27VNA154A*030* |  |  | CVAVA6124XMA*+UI | 59TN7A120C24**22 | 53000 |  |  | 19.5 | 8.1 | 53500 |  |  | 46500 | 86.92% | 1.84 | Both | 1104.1667 | 4.4167 | HRCU-A-CB (Split System: Heat Pump with Remote Outdoor Unit-Air-Source) | Both
214398503 | Central Heat Pump | FRASER-JOHNSTON | HH836E2S11 |  |  | CTF36C5CDS1 | TL8E100C20UH11 | 33800 |  |  | 17 | 8.5 | 31200 |  |  | 25400 | 81.41% | 2 | Both | 704.1667 | 2.8167 | HRCU-A-CB (Split System: Heat Pump with Remote Outdoor Unit-Air-Source) | Both
214807762 | Central Heat Pump | LUXAIRE | HH836E2S11 |  |  | CTU36B5XDS1+TXV | Z8ES080B12SMPS1 | 33200 |  |  | 18 | 8.5 | 30400 |  |  | 24800 | 81.58% | 2 | Both | 691.6667 | 2.7667 | HRCU-A-CB (Split System: Heat Pump with Remote Outdoor Unit-Air-Source) | Both
214584678 | Central Heat Pump | FRASER-JOHNSTON | HH836E2S11 |  |  | CTF36C5CDS1 | Z8ES080C16SMPS1 | 34000 |  |  | 18 | 8.5 | 31200 |  |  | 25400 | 81.41% | 2 | Both | 708.3333 | 2.8333 | HRCU-A-CB (Split System: Heat Pump with Remote Outdoor Unit-Air-Source) | Both
214584672 | Central Heat Pump | LUXAIRE | HH836E2S11 |  |  | CTF36C5CDS1 | Z8ES120C16SMPS1 | 34400 |  |  | 18 | 8.5 | 31600 |  |  | 25800 | 81.65% | 2 | Both | 716.6667 | 2.8667 | HRCU-A-CB (Split System: Heat Pump with Remote Outdoor Unit-Air-Source) | Both
214771741 | Central Heat Pump | BOSCH | BOVA-60RTB-M20S |  |  | BMAC4860DBTA | BGH96M120D5C | 51500 |  |  | 18 | 8.5 | 54000 |  |  | 37800 | 70% | 1.9 | Both | 1072.9167 | 4.2917 | HRCU-A-CB (Split System: Heat Pump with Remote Outdoor Unit-Air-Source) | Both
214398008 | Central Heat Pump | LUXAIRE | HH860E2S11 |  |  | CTM60D5CHS1+JMC20D2SN1 |  | 53000 |  |  | 19 | 8.5 | 53000 |  |  | 38000 | 71.7% | 2 | Both | 1104.1667 | 4.4167 | HRCU-A-CB (Split System: Heat Pump with Remote Outdoor Unit-Air-Source) | Both
214421504 | Central Heat Pump | YORK | HH860E2S11 |  |  | CTM60C5CHS1+JMET16CS2N1 |  | 53000 |  |  | 19 | 8.5 | 53500 |  |  | 38500 | 71.96% | 2 | Both | 1104.1667 | 4.4167 | HRCU-A-CB (Split System: Heat Pump with Remote Outdoor Unit-Air-Source) | Both
215940558 | Central Heat Pump | ARCOAIRE | H5H3V36*K*AAA* |  |  | EVD5X36M21A*+WALLCON | *97CTN0802120A* | 34400 |  |  | 20.5 | 8.5 | 38500 |  |  | 28200 | 73.25% | 2.04 | Both | 716.6667 | 2.8667 | HRCU-A-CB (Split System: Heat Pump with Remote Outdoor Unit-Air-Source) | Both
215940616 | Central Heat Pump | HEIL | H5H3V36*K*AAA* |  |  | EVD5X42M21A*+WALLCON | *96CTN0802120B* | 34400 |  |  | 20.5 | 8.5 | 38500 |  |  | 28200 | 73.25% | 2.04 | Both | 716.6667 | 2.8667 | HRCU-A-CB (Split System: Heat Pump with Remote Outdoor Unit-Air-Source) | Both
215940506 | Central Heat Pump | HEIL | H5H3V36*K*AAA* |  |  | EVD5X36M21A*+WALLCON | *96CTN0802120B* | 34400 |  |  | 20.5 | 8.5 | 38500 |  |  | 28200 | 73.25% | 2.04 | Both | 716.6667 | 2.8667 | HRCU-A-CB (Split System: Heat Pump with Remote Outdoor Unit-Air-Source) | Both
215935972 | Central Heat Pump | KENMORE | (C,H,T)5H3V36*K*AAA* |  |  | EVD5X42M21A*+WALLCON | *80CSU1002120A* | 34400 |  |  | 20.5 | 8.5 | 38500 |  |  | 28200 | 73.25% | 2.04 | Both | 716.6667 | 2.8667 | HRCU-A-CB (Split System: Heat Pump with Remote Outdoor Unit-Air-Source) | Both
215940512 | Central Heat Pump | KENMORE | (C,H,T)5H3V36*K*AAA* |  |  | EVD5X36M21A*+WALLCON | *96CTN0802120B* | 34400 |  |  | 20.5 | 8.5 | 38500 |  |  | 28200 | 73.25% | 2.04 | Both | 716.6667 | 2.8667 | HRCU-A-CB (Split System: Heat Pump with Remote Outdoor Unit-Air-Source) | Both
215940672 | Central Heat Pump | KENMORE | (C,H,T)5H3V36*K*AAA* |  |  | EVD5X42M21A*+WALLCON | *97CTN0802120A* | 34400 |  |  | 20.5 | 8.5 | 38500 |  |  | 28200 | 73.25% | 2.04 | Both | 716.6667 | 2.8667 | HRCU-A-CB (Split System: Heat Pump with Remote Outdoor Unit-Air-Source) | Both
215935743 | Central Heat Pump | TEMPSTAR | T5H3V36*K*AAA* |  |  | EVD5X36M21A*+WALLCON | *97CMN0802120B* | 34400 |  |  | 20.5 | 8.5 | 38500 |  |  | 28200 | 73.25% | 2.04 | Both | 716.6667 | 2.8667 | HRCU-A-CB (Split System: Heat Pump with Remote Outdoor Unit-Air-Source) | Both
215935955 | Central Heat Pump | BRYANT HEATING AND COOLING SYSTEMS | 293VAN036**AA* |  |  | CVAVA4221XMA*+UI | 83*CA48060C17*** | 34400 |  |  | 21 | 8.5 | 38500 |  |  | 28200 | 73.25% | 2.04 | Both | 716.6667 | 2.8667 | HRCU-A-CB (Split System: Heat Pump with Remote Outdoor Unit-Air-Source) | Both
215935595 | Central Heat Pump | BRYANT HEATING AND COOLING SYSTEMS | 293VAN036**AA* |  |  | CVAVA3621XMA*+UI | 83*CA48060C17*** | 34400 |  |  | 21 | 8.5 | 38500 |  |  | 28200 | 73.25% | 2.04 | Both | 716.6667 | 2.8667 | HRCU-A-CB (Split System: Heat Pump with Remote Outdoor Unit-Air-Source) | Both
215935640 | Central Heat Pump | DAY & NIGHT | C5H3V36*K*AAA* |  |  | EVD5X36M21A*+WALLCON | *80CTL0702120B* | 34400 |  |  | 21 | 8.5 | 38500 |  |  | 28200 | 73.25% | 2.04 | Both | 716.6667 | 2.8667 | HRCU-A-CB (Split System: Heat Pump with Remote Outdoor Unit-Air-Source) | Both
215940607 | Central Heat Pump | AIRQUEST | H5H3V36*K*AAA* |  |  | EVD5X38M17A*+WALLCON | *97CTN0801716A* | 35200 |  |  | 21 | 8.5 | 38500 |  |  | 29200 | 75.84% | 2.06 | Both | 733.3333 | 2.9333 | HRCU-A-CB (Split System: Heat Pump with Remote Outdoor Unit-Air-Source) | Both
215942464 | Central Heat Pump | ARCOAIRE | H5H3V36*K*AAA* |  |  | EVD5X60M21A*+WALLCON | *96CTN0601714B* | 35200 |  |  | 21 | 8.5 | 37400 |  |  | 28000 | 74.87% | 2 | Both | 733.3333 | 2.9333 | HRCU-A-CB (Split System: Heat Pump with Remote Outdoor Unit-Air-Source) | Both
215940838 | Central Heat Pump | ARCOAIRE | H5H3V36*K*AAA* |  |  | EVD5X60M21A*+WALLCON | *97CTN0601716A* | 35200 |  |  | 21 | 8.5 | 38500 |  |  | 29200 | 75.84% | 2 | Both | 733.3333 | 2.9333 | HRCU-A-CB (Split System: Heat Pump with Remote Outdoor Unit-Air-Source) | Both
215942384 | Central Heat Pump | ARCOAIRE | H5H3V36*K*AAA* |  |  | EVM5X49M21A*+WALLCON | *97CMN0601714B* | 35200 |  |  | 21 | 8.5 | 37400 |  |  | 28000 | 74.87% | 2.06 | Both | 733.3333 | 2.9333 | HRCU-A-CB (Split System: Heat Pump with Remote Outdoor Unit-Air-Source) | Both
215942404 | Central Heat Pump | ARCOAIRE | H5H3V36*K*AAA* |  |  | EVM5X60M21A*+WALLCON | *97CMN0601714B* | 35200 |  |  | 21 | 8.5 | 37400 |  |  | 28000 | 74.87% | 2.06 | Both | 733.3333 | 2.9333 | HRCU-A-CB (Split System: Heat Pump with Remote Outdoor Unit-Air-Source) | Both
215940609 | Central Heat Pump | COMFORTMAKER | C5H3V36*K*AAA* |  |  | EVD5X38M17A*+WALLCON | *97CTN0801716A* | 35200 |  |  | 21 | 8.5 | 38500 |  |  | 29200 | 75.84% | 2.06 | Both | 733.3333 | 2.9333 | HRCU-A-CB (Split System: Heat Pump with Remote Outdoor Unit-Air-Source) | Both
215935892 | Central Heat Pump | KENMORE | (C,H,T)5H3V36*K*AAA* |  |  | EVD5X38M17A*+WALLCON | *97CMN0801714B* | 35200 |  |  | 21 | 8.5 | 38500 |  |  | 29200 | 75.84% | 2 | Both | 733.3333 | 2.9333 | HRCU-A-CB (Split System: Heat Pump with Remote Outdoor Unit-Air-Source) | Both
215940612 | Central Heat Pump | KENMORE | (C,H,T)5H3V36*K*AAA* |  |  | EVD5X38M17A*+WALLCON | *97CTN0801716A* | 35200 |  |  | 21 | 8.5 | 38500 |  |  | 29200 | 75.84% | 2.06 | Both | 733.3333 | 2.9333 | HRCU-A-CB (Split System: Heat Pump with Remote Outdoor Unit-Air-Source) | Both
215942378 | Central Heat Pump | KENMORE | (C,H,T)5H3V36*K*AAA* |  |  | EVM5X44M21A*+WALLCON | *96CTN0601714B* | 35200 |  |  | 21 | 8.5 | 37400 |  |  | 28000 | 74.87% | 2.06 | Both | 733.3333 | 2.9333 | HRCU-A-CB (Split System: Heat Pump with Remote Outdoor Unit-Air-Source) | Both
215936593 | Central Heat Pump | TEMPSTAR | T5H3V36*K*AAA* |  |  | EVD5X60M21A*+WALLCON | *80CTL0451712B* | 35200 |  |  | 21 | 8.5 | 39000 |  |  | 29400 | 75.38% | 2 | Both | 733.3333 | 2.9333 | HRCU-A-CB (Split System: Heat Pump with Remote Outdoor Unit-Air-Source) | Both
215936865 | Central Heat Pump | BRYANT HEATING AND COOLING SYSTEMS | 293VAN036**AA* |  |  | CVAVA6121XMA*+UI | 88*TB36045C17*** | 35400 |  |  | 21 | 8.5 | 38500 |  |  | 29000 | 75.32% | 2.02 | Both | 737.5 | 2.95 | HRCU-A-CB (Split System: Heat Pump with Remote Outdoor Unit-Air-Source) | Both
215935843 | Central Heat Pump | TEMPSTAR | T5H3V36*K*AAA* |  |  | EVD5X38M17A*+WALLCON | *80CTL0701412B* | 35200 |  |  | 21.5 | 8.5 | 38500 |  |  | 29000 | 75.32% | 2.02 | Both | 733.3333 | 2.9333 | HRCU-A-CB (Split System: Heat Pump with Remote Outdoor Unit-Air-Source) | Both
214397169 | Central Heat Pump | FRASER-JOHNSTON | HH860E2S11 |  |  | CTF60D5CHS1+JMC20D2SN1 |  | 53000 |  |  | 19 | 8.5 | 53000 |  |  | 38000 | 71.7% | 2 | Both | 1104.1667 | 4.4167 | HRCU-A-CB (Split System: Heat Pump with Remote Outdoor Unit-Air-Source) | Both
215935697 | Central Heat Pump | AIRQUEST | H5H3V36*K*AAA* |  |  | EVD5X36M21A*+WALLCON | *95CSU1002122B* | 34400 |  |  | 21 | 8.5 | 38500 |  |  | 28000 | 72.73% | 2.04 | Both | 716.6667 | 2.8667 | HRCU-A-CB (Split System: Heat Pump with Remote Outdoor Unit-Air-Source) | Both
215940527 | Central Heat Pump | AIRQUEST | H5H3V36*K*AAA* |  |  | EVD5X36M21A*+WALLCON | *80CSU0601716B* | 34400 |  |  | 21 | 8.5 | 38500 |  |  | 28000 | 72.73% | 2.04 | Both | 716.6667 | 2.8667 | HRCU-A-CB (Split System: Heat Pump with Remote Outdoor Unit-Air-Source) | Both
215935657 | Central Heat Pump | AIRQUEST | H5H3V36*K*AAA* |  |  | EVD5X36M21A*+WALLCON | *80CTL0902120B* | 34400 |  |  | 21 | 8.5 | 38500 |  |  | 28000 | 72.73% | 2.04 | Both | 716.6667 | 2.8667 | HRCU-A-CB (Split System: Heat Pump with Remote Outdoor Unit-Air-Source) | Both
215936138 | Central Heat Pump | ARCOAIRE | H5H3V36*K*AAA* |  |  | EVD5X42M21A*+WALLCON | *96CTN1002122B* | 34400 |  |  | 21 | 8.5 | 38500 |  |  | 28000 | 72.73% | 2.06 | Both | 716.6667 | 2.8667 | HRCU-A-CB (Split System: Heat Pump with Remote Outdoor Unit-Air-Source) | Both
215940678 | Central Heat Pump | ARCOAIRE | H5H3V36*K*AAA* |  |  | EVD5X42M21A*+WALLCON | *97CTN1002122A* | 34400 |  |  | 21 | 8.5 | 38500 |  |  | 28000 | 72.73% | 2.06 | Both | 716.6667 | 2.8667 | HRCU-A-CB (Split System: Heat Pump with Remote Outdoor Unit-Air-Source) | Both
215940635 | Central Heat Pump | BRYANT HEATING AND COOLING SYSTEMS | 293VAN036**AA* |  |  | CVAVA4221XMA*+UI | 83*CB48060C17*** | 34400 |  |  | 21 | 8.5 | 38500 |  |  | 28000 | 72.73% | 2.04 | Both | 716.6667 | 2.8667 | HRCU-A-CB (Split System: Heat Pump with Remote Outdoor Unit-Air-Source) | Both
215940569 | Central Heat Pump | COMFORTMAKER | C5H3V36*K*AAA* |  |  | EVD5X36M21A*+WALLCON | *97CTN1002122A* | 34400 |  |  | 21 | 8.5 | 38500 |  |  | 28000 | 72.73% | 2.06 | Both | 716.6667 | 2.8667 | HRCU-A-CB (Split System: Heat Pump with Remote Outdoor Unit-Air-Source) | Both
215940532 | Central Heat Pump | KENMORE | (C,H,T)5H3V36*K*AAA* |  |  | EVD5X36M21A*+WALLCON | *80CSU0601716B* | 34400 |  |  | 21 | 8.5 | 38500 |  |  | 28000 | 72.73% | 2.04 | Both | 716.6667 | 2.8667 | HRCU-A-CB (Split System: Heat Pump with Remote Outdoor Unit-Air-Source) | Both
215936058 | Central Heat Pump | ARCOAIRE | H5H3V36*K*AAA* |  |  | EVD5X42M21A*+WALLCON | *95CSU1002122B* | 34600 |  |  | 21 | 8.5 | 38500 |  |  | 28000 | 72.73% | 2.04 | Both | 720.8333 | 2.8833 | HRCU-A-CB (Split System: Heat Pump with Remote Outdoor Unit-Air-Source) | Both
215940738 | Central Heat Pump | ARCOAIRE | H5H3V36*K*AAA* |  |  | EVD5X48M24A*+WALLCON | *97CTN0802120A* | 35000 |  |  | 21 | 8.5 | 38500 |  |  | 28400 | 73.77% | 2.04 | Both | 729.1667 | 2.9167 | HRCU-A-CB (Split System: Heat Pump with Remote Outdoor Unit-Air-Source) | Both
215936379 | Central Heat Pump | COMFORTMAKER | C5H3V36*K*AAA* |  |  | EVD5X48M24A*+WALLCON | *97CMN0802120B* | 35000 |  |  | 21 | 8.5 | 38500 |  |  | 28400 | 73.77% | 2.04 | Both | 729.1667 | 2.9167 | HRCU-A-CB (Split System: Heat Pump with Remote Outdoor Unit-Air-Source) | Both
215936353 | Central Heat Pump | TEMPSTAR | T5H3V36*K*AAA* |  |  | EVD5X48M24A*+WALLCON | *95CSU0802120B* | 35000 |  |  | 21 | 8.5 | 38500 |  |  | 28400 | 73.77% | 2.04 | Both | 729.1667 | 2.9167 | HRCU-A-CB (Split System: Heat Pump with Remote Outdoor Unit-Air-Source) | Both
215935397 | Central Heat Pump | AIRQUEST | H5H3V36*K*AAA* |  |  | EVM5X60M24A*+WALLCON | *97CMN0602120B* | 35200 |  |  | 21 | 8.5 | 38500 |  |  | 28800 | 74.81% | 2.02 | Both | 733.3333 | 2.9333 | HRCU-A-CB (Split System: Heat Pump with Remote Outdoor Unit-Air-Source) | Both
215936805 | Central Heat Pump | BRYANT HEATING AND COOLING SYSTEMS | 293VAN036**AA* |  |  | CVAVA6024XMA*+UI | 987MC60060C21*** | 35200 |  |  | 21 | 8.5 | 38500 |  |  | 28800 | 74.81% | 2.02 | Both | 733.3333 | 2.9333 | HRCU-A-CB (Split System: Heat Pump with Remote Outdoor Unit-Air-Source) | Both
215940297 | Central Heat Pump | AIRQUEST | H5H3V36*K*AAA* |  |  | EVM5X44M21A*+WALLCON | *97CTN0801716A* | 35400 |  |  | 21 | 8.5 | 38500 |  |  | 29000 | 75.32% | 2.02 | Both | 737.5 | 2.95 | HRCU-A-CB (Split System: Heat Pump with Remote Outdoor Unit-Air-Source) | Both
215940844 | Central Heat Pump | CARRIER | 27VNA336A*030* |  |  | CVAVA6021XMA*+UI | 59TN7A080C17**16 | 35400 |  |  | 21 | 8.5 | 38500 |  |  | 29000 | 75.32% | 2 | Both | 737.5 | 2.95 | HRCU-A-CB (Split System: Heat Pump with Remote Outdoor Unit-Air-Source) | Both
215936679 | Central Heat Pump | COMFORTMAKER | C5H3V36*K*AAA* |  |  | EVD5X60M21A*+WALLCON | *97CMN0602120B* | 35400 |  |  | 21 | 8.5 | 38500 |  |  | 29000 | 75.32% | 2 | Both | 737.5 | 2.95 | HRCU-A-CB (Split System: Heat Pump with Remote Outdoor Unit-Air-Source) | Both
215935271 | Central Heat Pump | KEEPRITE | C5H3V36*K*AAA* |  |  | EVM5X60M21A*+WALLCON | *97CMN0602120B* | 35400 |  |  | 21 | 8.5 | 38500 |  |  | 29000 | 75.32% | 2.02 | Both | 737.5 | 2.95 | HRCU-A-CB (Split System: Heat Pump with Remote Outdoor Unit-Air-Source) | Both
215936304 | Central Heat Pump | CARRIER | 27VNA336A*030* |  |  | CVAVA4824XMA*+UI | 58TN*B070C21**20 | 35000 |  |  | 21.5 | 8.5 | 38500 |  |  | 28400 | 73.77% | 2.04 | Both | 729.1667 | 2.9167 | HRCU-A-CB (Split System: Heat Pump with Remote Outdoor Unit-Air-Source) | Both
215936419 | Central Heat Pump | COMFORTMAKER | C5H3V36*K*AAA* |  |  | EVD5X48M24A*+WALLCON | *96CTN1202422B* | 35000 |  |  | 21.5 | 8.5 | 38000 |  |  | 28200 | 74.21% | 2.02 | Both | 729.1667 | 2.9167 | HRCU-A-CB (Split System: Heat Pump with Remote Outdoor Unit-Air-Source) | Both
215936422 | Central Heat Pump | KENMORE | (C,H,T)5H3V36*K*AAA* |  |  | EVD5X48M24A*+WALLCON | *96CTN1202422B* | 35000 |  |  | 21.5 | 8.5 | 38000 |  |  | 28200 | 74.21% | 2.02 | Both | 729.1667 | 2.9167 | HRCU-A-CB (Split System: Heat Pump with Remote Outdoor Unit-Air-Source) | Both
215936393 | Central Heat Pump | TEMPSTAR | T5H3V36*K*AAA* |  |  | EVD5X48M24A*+WALLCON | *97CMN1002122B* | 35000 |  |  | 21.5 | 8.5 | 38000 |  |  | 28200 | 74.21% | 2.02 | Both | 729.1667 | 2.9167 | HRCU-A-CB (Split System: Heat Pump with Remote Outdoor Unit-Air-Source) | Both
215936324 | Central Heat Pump | CARRIER | 27VNA336A*030* |  |  | CVAVA4824XMA*+UI | 58TN*B110C21**20 | 35200 |  |  | 21.5 | 8.5 | 38000 |  |  | 28200 | 74.21% | 2.04 | Both | 733.3333 | 2.9333 | HRCU-A-CB (Split System: Heat Pump with Remote Outdoor Unit-Air-Source) | Both
215935337 | Central Heat Pump | AIRQUEST | H5H3V36*K*AAA* |  |  | EVM5X60M24A*+WALLCON | *80CTL0702120B* | 35400 |  |  | 21.5 | 8.5 | 38000 |  |  | 28600 | 75.26% | 2.04 | Both | 737.5 | 2.95 | HRCU-A-CB (Split System: Heat Pump with Remote Outdoor Unit-Air-Source) | Both
215935128 | Central Heat Pump | ARCOAIRE | H5H3V36*K*AAA* |  |  | EVM5X49M21A*+WALLCON | *96CTN0801714B* | 35400 |  |  | 21.5 | 8.5 | 38500 |  |  | 28800 | 74.81% | 2.02 | Both | 737.5 | 2.95 | HRCU-A-CB (Split System: Heat Pump with Remote Outdoor Unit-Air-Source) | Both
215935188 | Central Heat Pump | ARCOAIRE | H5H3V36*K*AAA* |  |  | EVM5X60M21A*+WALLCON | *80CTL0701716B* | 35400 |  |  | 21.5 | 8.5 | 38500 |  |  | 29000 | 75.32% | 2.02 | Both | 737.5 | 2.95 | HRCU-A-CB (Split System: Heat Pump with Remote Outdoor Unit-Air-Source) | Both
215935308 | Central Heat Pump | ARCOAIRE | H5H3V36*K*AAA* |  |  | EVM5X60M21A*+WALLCON | *96CTN0801714B* | 35400 |  |  | 21.5 | 8.5 | 38000 |  |  | 28800 | 75.79% | 2.02 | Both | 737.5 | 2.95 | HRCU-A-CB (Split System: Heat Pump with Remote Outdoor Unit-Air-Source) | Both
215935305 | Central Heat Pump | BRYANT HEATING AND COOLING SYSTEMS | 293VAN036**AA* |  |  | CVAMA6021XMA*+UI | 986TD42080C17*** | 35400 |  |  | 21.5 | 8.5 | 38000 |  |  | 28800 | 75.79% | 2.02 | Both | 737.5 | 2.95 | HRCU-A-CB (Split System: Heat Pump with Remote Outdoor Unit-Air-Source) | Both
215934814 | Central Heat Pump | CARRIER | 27VNA336A*030* |  |  | CVAMA4421XMA*+UI | 58TN*B070C17**16 | 35400 |  |  | 21.5 | 8.5 | 38500 |  |  | 29000 | 75.32% | 2.02 | Both | 737.5 | 2.95 | HRCU-A-CB (Split System: Heat Pump with Remote Outdoor Unit-Air-Source) | Both
215936224 | Central Heat Pump | CARRIER | 27VNA336A*030* |  |  | CVAVA4224XMA*+UI | 59MN7C080C21**20 | 35400 |  |  | 21.5 | 8.5 | 38000 |  |  | 28400 | 74.74% | 2.04 | Both | 737.5 | 2.95 | HRCU-A-CB (Split System: Heat Pump with Remote Outdoor Unit-Air-Source) | Both
215935099 | Central Heat Pump | COMFORTMAKER | C5H3V36*K*AAA* |  |  | EVM5X49M21A*+WALLCON | *97CMN0801714B* | 35400 |  |  | 21.5 | 8.5 | 38500 |  |  | 29000 | 75.32% | 2.02 | Both | 737.5 | 2.95 | HRCU-A-CB (Split System: Heat Pump with Remote Outdoor Unit-Air-Source) | Both
215940479 | Central Heat Pump | COMFORTMAKER | C5H3V36*K*AAA* |  |  | EVM5X60M24A*+WALLCON | *97CTN0802120A* | 35400 |  |  | 21.5 | 8.5 | 38000 |  |  | 28600 | 75.26% | 2.04 | Both | 737.5 | 2.95 | HRCU-A-CB (Split System: Heat Pump with Remote Outdoor Unit-Air-Source) | Both
215940469 | Central Heat Pump | COMFORTMAKER | C5H3V36*K*AAA* |  |  | EVM5X60M24A*+WALLCON | *96CTN0802120B* | 35400 |  |  | 21.5 | 8.5 | 38000 |  |  | 28600 | 75.26% | 2.04 | Both | 737.5 | 2.95 | HRCU-A-CB (Split System: Heat Pump with Remote Outdoor Unit-Air-Source) | Both
215935010 | Central Heat Pump | DAY & NIGHT | C5H3V36*K*AAA* |  |  | EVM5X49M21A*+WALLCON | *80CTL0701716B* | 35400 |  |  | 21.5 | 8.5 | 38500 |  |  | 29000 | 75.32% | 2.02 | Both | 737.5 | 2.95 | HRCU-A-CB (Split System: Heat Pump with Remote Outdoor Unit-Air-Source) | Both
215936510 | Central Heat Pump | DAY & NIGHT | C5H3V36*K*AAA* |  |  | EVD5X49M24A*+WALLCON | *97CMN0802120B* | 35400 |  |  | 21.5 | 8.5 | 38000 |  |  | 28400 | 74.74% | 2.04 | Both | 737.5 | 2.95 | HRCU-A-CB (Split System: Heat Pump with Remote Outdoor Unit-Air-Source) | Both
215935381 | Central Heat Pump | KEEPRITE | C5H3V36*K*AAA* |  |  | EVM5X60M24A*+WALLCON | *95CSU0802120B* | 35400 |  |  | 21.5 | 8.5 | 38000 |  |  | 28600 | 75.26% | 2.04 | Both | 737.5 | 2.95 | HRCU-A-CB (Split System: Heat Pump with Remote Outdoor Unit-Air-Source) | Both
215940781 | Central Heat Pump | KEEPRITE | C5H3V36*K*AAA* |  |  | EVD5X49M24A*+WALLCON | *97CTN0802120A* | 35400 |  |  | 21.5 | 8.5 | 38000 |  |  | 28600 | 75.26% | 2.04 | Both | 737.5 | 2.95 | HRCU-A-CB (Split System: Heat Pump with Remote Outdoor Unit-Air-Source) | Both
215934942 | Central Heat Pump | KENMORE | (C,H,T)5H3V36*K*AAA* |  |  | EVM5X44M21A*+WALLCON | *96CTN0801714B* | 35400 |  |  | 21.5 | 8.5 | 38500 |  |  | 28800 | 74.81% | 2.02 | Both | 737.5 | 2.95 | HRCU-A-CB (Split System: Heat Pump with Remote Outdoor Unit-Air-Source) | Both
215940782 | Central Heat Pump | KENMORE | (C,H,T)5H3V36*K*AAA* |  |  | EVD5X49M24A*+WALLCON | *97CTN0802120A* | 35400 |  |  | 21.5 | 8.5 | 38000 |  |  | 28600 | 75.26% | 2.04 | Both | 737.5 | 2.95 | HRCU-A-CB (Split System: Heat Pump with Remote Outdoor Unit-Air-Source) | Both
215940692 | Central Heat Pump | KENMORE | (C,H,T)5H3V36*K*AAA* |  |  | EVD5X42M24A*+WALLCON | *96CTN0802120B* | 35400 |  |  | 21.5 | 8.5 | 38000 |  |  | 28600 | 75.26% | 2.04 | Both | 737.5 | 2.95 | HRCU-A-CB (Split System: Heat Pump with Remote Outdoor Unit-Air-Source) | Both
215936742 | Central Heat Pump | KENMORE | (C,H,T)5H3V36*K*AAA* |  |  | EVD5X60M24A*+WALLCON | *80CSU1002120A* | 35400 |  |  | 21.5 | 8.5 | 38000 |  |  | 28600 | 75.26% | 2.04 | Both | 737.5 | 2.95 | HRCU-A-CB (Split System: Heat Pump with Remote Outdoor Unit-Air-Source) | Both
215934873 | Central Heat Pump | TEMPSTAR | T5H3V36*K*AAA* |  |  | EVM5X44M21A*+WALLCON | *95CSU0601716B* | 35400 |  |  | 21.5 | 8.5 | 38500 |  |  | 29000 | 75.32% | 2.02 | Both | 737.5 | 2.95 | HRCU-A-CB (Split System: Heat Pump with Remote Outdoor Unit-Air-Source) | Both
215940327 | Central Heat Pump | AIRQUEST | H5H3V36*K*AAA* |  |  | EVM5X49M21A*+WALLCON | *96CTN0802120B* | 35600 |  |  | 21.5 | 8.5 | 38000 |  |  | 28600 | 75.26% | 2.04 | Both | 741.6667 | 2.9667 | HRCU-A-CB (Split System: Heat Pump with Remote Outdoor Unit-Air-Source) | Both
215935288 | Central Heat Pump | ARCOAIRE | H5H3V36*K*AAA* |  |  | EVM5X60M21A*+WALLCON | *97CMN0802120B* | 35600 |  |  | 21.5 | 8.5 | 38000 |  |  | 28600 | 75.26% | 2.02 | Both | 741.6667 | 2.9667 | HRCU-A-CB (Split System: Heat Pump with Remote Outdoor Unit-Air-Source) | Both
215935105 | Central Heat Pump | BRYANT HEATING AND COOLING SYSTEMS | 293VAN036**AA* |  |  | CVAMA4921XMA*+UI | 987MC60080C21*** | 35600 |  |  | 21.5 | 8.5 | 38000 |  |  | 28600 | 75.26% | 2.04 | Both | 741.6667 | 2.9667 | HRCU-A-CB (Split System: Heat Pump with Remote Outdoor Unit-Air-Source) | Both
215940914 | Central Heat Pump | CARRIER | 27VNA336A*030* |  |  | CVAVA6121XMA*+UI | 59TN7A080C17**16 | 35600 |  |  | 21.5 | 8.5 | 38000 |  |  | 28800 | 75.79% | 2.04 | Both | 741.6667 | 2.9667 | HRCU-A-CB (Split System: Heat Pump with Remote Outdoor Unit-Air-Source) | Both
215935199 | Central Heat Pump | COMFORTMAKER | C5H3V36*K*AAA* |  |  | EVM5X60M21A*+WALLCON | *80CTL0702120B* | 35600 |  |  | 21.5 | 8.5 | 38000 |  |  | 28600 | 75.26% | 2.02 | Both | 741.6667 | 2.9667 | HRCU-A-CB (Split System: Heat Pump with Remote Outdoor Unit-Air-Source) | Both
215936659 | Central Heat Pump | COMFORTMAKER | C5H3V36*K*AAA* |  |  | EVD5X60M21A*+WALLCON | *95CSU0802120B* | 35600 |  |  | 21.5 | 8.5 | 38000 |  |  | 28600 | 75.26% | 2.04 | Both | 741.6667 | 2.9667 | HRCU-A-CB (Split System: Heat Pump with Remote Outdoor Unit-Air-Source) | Both
215940810 | Central Heat Pump | DAY & NIGHT | C5H3V36*K*AAA* |  |  | EVD5X60M21A*+WALLCON | *96CTN0802120B* | 35600 |  |  | 21.5 | 8.5 | 38000 |  |  | 28600 | 75.26% | 2.02 | Both | 741.6667 | 2.9667 | HRCU-A-CB (Split System: Heat Pump with Remote Outdoor Unit-Air-Source) | Both
215940450 | Central Heat Pump | DAY & NIGHT | C5H3V36*K*AAA* |  |  | EVM5X60M21A*+WALLCON | *97CTN0802120A* | 35600 |  |  | 21.5 | 8.5 | 38000 |  |  | 28600 | 75.26% | 2.04 | Both | 741.6667 | 2.9667 | HRCU-A-CB (Split System: Heat Pump with Remote Outdoor Unit-Air-Source) | Both
215935066 | Central Heat Pump | HEIL | H5H3V36*K*AAA* |  |  | EVM5X49M21A*+WALLCON | *95CSU0802120B* | 35600 |  |  | 21.5 | 8.5 | 38000 |  |  | 28600 | 75.26% | 2.02 | Both | 741.6667 | 2.9667 | HRCU-A-CB (Split System: Heat Pump with Remote Outdoor Unit-Air-Source) | Both
215935166 | Central Heat Pump | HEIL | H5H3V36*K*AAA* |  |  | EVM5X60M21A*+WALLCON | *80CSU1002120A* | 35600 |  |  | 21.5 | 8.5 | 38000 |  |  | 28800 | 75.79% | 2.02 | Both | 741.6667 | 2.9667 | HRCU-A-CB (Split System: Heat Pump with Remote Outdoor Unit-Air-Source) | Both
215935016 | Central Heat Pump | HEIL | H5H3V36*K*AAA* |  |  | EVM5X49M21A*+WALLCON | *80CTL0702120B* | 35600 |  |  | 21.5 | 8.5 | 38000 |  |  | 28600 | 75.26% | 2.02 | Both | 741.6667 | 2.9667 | HRCU-A-CB (Split System: Heat Pump with Remote Outdoor Unit-Air-Source) | Both
215940446 | Central Heat Pump | HEIL | H5H3V36*K*AAA* |  |  | EVM5X60M21A*+WALLCON | *97CTN0802120A* | 35600 |  |  | 21.5 | 8.5 | 38000 |  |  | 28600 | 75.26% | 2.04 | Both | 741.6667 | 2.9667 | HRCU-A-CB (Split System: Heat Pump with Remote Outdoor Unit-Air-Source) | Both
215936656 | Central Heat Pump | HEIL | H5H3V36*K*AAA* |  |  | EVD5X60M21A*+WALLCON | *95CSU0802120B* | 35600 |  |  | 21.5 | 8.5 | 38000 |  |  | 28600 | 75.26% | 2.04 | Both | 741.6667 | 2.9667 | HRCU-A-CB (Split System: Heat Pump with Remote Outdoor Unit-Air-Source) | Both
215940861 | Central Heat Pump | KEEPRITE | C5H3V36*K*AAA* |  |  | EVD5X60M21A*+WALLCON | *97CTN0802120A* | 35600 |  |  | 21.5 | 8.5 | 38000 |  |  | 28600 | 75.26% | 2.02 | Both | 741.6667 | 2.9667 | HRCU-A-CB (Split System: Heat Pump with Remote Outdoor Unit-Air-Source) | Both
215935251 | Central Heat Pump | KEEPRITE | C5H3V36*K*AAA* |  |  | EVM5X60M21A*+WALLCON | *95CSU0802120B* | 35600 |  |  | 21.5 | 8.5 | 38000 |  |  | 28600 | 75.26% | 2.04 | Both | 741.6667 | 2.9667 | HRCU-A-CB (Split System: Heat Pump with Remote Outdoor Unit-Air-Source) | Both
215935202 | Central Heat Pump | KENMORE | (C,H,T)5H3V36*K*AAA* |  |  | EVM5X60M21A*+WALLCON | *80CTL0702120B* | 35600 |  |  | 21.5 | 8.5 | 38000 |  |  | 28600 | 75.26% | 2.02 | Both | 741.6667 | 2.9667 | HRCU-A-CB (Split System: Heat Pump with Remote Outdoor Unit-Air-Source) | Both
215934833 | Central Heat Pump | TEMPSTAR | T5H3V36*K*AAA* |  |  | EVM5X44M21A*+WALLCON | *80CTL0702120B* | 35600 |  |  | 21.5 | 8.5 | 38000 |  |  | 28600 | 75.26% | 2.02 | Both | 741.6667 | 2.9667 | HRCU-A-CB (Split System: Heat Pump with Remote Outdoor Unit-Air-Source) | Both
215935073 | Central Heat Pump | TEMPSTAR | T5H3V36*K*AAA* |  |  | EVM5X49M21A*+WALLCON | *95CSU0802120B* | 35600 |  |  | 21.5 | 8.5 | 38000 |  |  | 28600 | 75.26% | 2.02 | Both | 741.6667 | 2.9667 | HRCU-A-CB (Split System: Heat Pump with Remote Outdoor Unit-Air-Source) | Both
215936613 | Central Heat Pump | TEMPSTAR | T5H3V36*K*AAA* |  |  | EVD5X60M21A*+WALLCON | *80CTL0702120B* | 35600 |  |  | 21.5 | 8.5 | 38000 |  |  | 28600 | 75.26% | 2.04 | Both | 741.6667 | 2.9667 | HRCU-A-CB (Split System: Heat Pump with Remote Outdoor Unit-Air-Source) | Both
215940313 | Central Heat Pump | TEMPSTAR | T5H3V36*K*AAA* |  |  | EVM5X44M21A*+WALLCON | *97CTN0802120A* | 35600 |  |  | 21.5 | 8.5 | 38000 |  |  | 28600 | 75.26% | 2.04 | Both | 741.6667 | 2.9667 | HRCU-A-CB (Split System: Heat Pump with Remote Outdoor Unit-Air-Source) | Both
215940383 | Central Heat Pump | TEMPSTAR | T5H3V36*K*AAA* |  |  | EVM5X49M21A*+WALLCON | *97CTN0802120A* | 35600 |  |  | 21.5 | 8.5 | 38000 |  |  | 28600 | 75.26% | 2.04 | Both | 741.6667 | 2.9667 | HRCU-A-CB (Split System: Heat Pump with Remote Outdoor Unit-Air-Source) | Both
215940403 | Central Heat Pump | TEMPSTAR | T5H3V36*K*AAA* |  |  | EVM5X60M21A*+WALLCON | *96CTN0802120B* | 35600 |  |  | 21.5 | 8.5 | 38000 |  |  | 28600 | 75.26% | 2.04 | Both | 741.6667 | 2.9667 | HRCU-A-CB (Split System: Heat Pump with Remote Outdoor Unit-Air-Source) | Both
215935503 | Central Heat Pump | TEMPSTAR | T5H3V36*K*AAA* |  |  | EVM5X61M24A*+WALLCON | *97CMN0602120B* | 35800 |  |  | 21.5 | 8.5 | 38000 |  |  | 28600 | 75.26% | 2.06 | Both | 745.8333 | 2.9833 | HRCU-A-CB (Split System: Heat Pump with Remote Outdoor Unit-Air-Source) | Both
215935205 | Central Heat Pump | BRYANT HEATING AND COOLING SYSTEMS | 293VAN036**AA* |  |  | CVAMA6021XMA*+UI | 88*TB48090C17*** | 35600 |  |  | 22 | 8.5 | 38000 |  |  | 28600 | 75.26% | 2.02 | Both | 741.6667 | 2.9667 | HRCU-A-CB (Split System: Heat Pump with Remote Outdoor Unit-Air-Source) | Both
215935159 | Central Heat Pump | COMFORTMAKER | C5H3V36*K*AAA* |  |  | EVM5X60M21A*+WALLCON | *80CSU0601716A* | 35600 |  |  | 22 | 8.5 | 38000 |  |  | 28600 | 75.26% | 2.02 | Both | 741.6667 | 2.9667 | HRCU-A-CB (Split System: Heat Pump with Remote Outdoor Unit-Air-Source) | Both
215934790 | Central Heat Pump | DAY & NIGHT | C5H3V36*K*AAA* |  |  | EVM5X44M21A*+WALLCON | *80CSU0601716A* | 35600 |  |  | 22 | 8.5 | 38000 |  |  | 28600 | 75.26% | 2.02 | Both | 741.6667 | 2.9667 | HRCU-A-CB (Split System: Heat Pump with Remote Outdoor Unit-Air-Source) | Both
215934781 | Central Heat Pump | KEEPRITE | C5H3V36*K*AAA* |  |  | EVM5X44M21A*+WALLCON | *80CSU0401712A* | 35600 |  |  | 22 | 8.5 | 38000 |  |  | 28800 | 75.79% | 2.02 | Both | 741.6667 | 2.9667 | HRCU-A-CB (Split System: Heat Pump with Remote Outdoor Unit-Air-Source) | Both
215935162 | Central Heat Pump | KENMORE | (C,H,T)5H3V36*K*AAA* |  |  | EVM5X60M21A*+WALLCON | *80CSU0601716A* | 35600 |  |  | 22 | 8.5 | 38000 |  |  | 28600 | 75.26% | 2.02 | Both | 741.6667 | 2.9667 | HRCU-A-CB (Split System: Heat Pump with Remote Outdoor Unit-Air-Source) | Both
215934982 | Central Heat Pump | KENMORE | (C,H,T)5H3V36*K*AAA* |  |  | EVM5X49M21A*+WALLCON | *80CSU0401712A* | 35600 |  |  | 22 | 8.5 | 38000 |  |  | 28800 | 75.79% | 2.02 | Both | 741.6667 | 2.9667 | HRCU-A-CB (Split System: Heat Pump with Remote Outdoor Unit-Air-Source) | Both
215935033 | Central Heat Pump | TEMPSTAR | T5H3V36*K*AAA* |  |  | EVM5X49M21A*+WALLCON | *80CTL0901716B* | 35600 |  |  | 22 | 8.5 | 38000 |  |  | 28600 | 75.26% | 2.02 | Both | 741.6667 | 2.9667 | HRCU-A-CB (Split System: Heat Pump with Remote Outdoor Unit-Air-Source) | Both
215936699 | Central Heat Pump | COMFORTMAKER | C5H3V36*K*AAA* |  |  | EVD5X60M21A*+WALLCON | *97CMN0802120B* | 35600 |  |  | 21.5 | 8.5 | 38000 |  |  | 28600 | 75.26% | 2.02 | Both | 741.6667 | 2.9667 | HRCU-A-CB (Split System: Heat Pump with Remote Outdoor Unit-Air-Source) | Both
215936244 | Central Heat Pump | CARRIER | 27VNA336A*030* |  |  | CVAVA4224XMA*+UI | 59MN7C120C24**22 | 35400 |  |  | 22 | 8.5 | 38000 |  |  | 28400 | 74.74% | 2.04 | Both | 737.5 | 2.95 | HRCU-A-CB (Split System: Heat Pump with Remote Outdoor Unit-Air-Source) | Both
215936840 | Central Heat Pump | DAY & NIGHT | C5H3V36*K*AAA* |  |  | EVD5X60M24A*+WALLCON | *97CMN1202422B* | 35400 |  |  | 22 | 8.5 | 38000 |  |  | 28400 | 74.74% | 2.04 | Both | 737.5 | 2.95 | HRCU-A-CB (Split System: Heat Pump with Remote Outdoor Unit-Air-Source) | Both
215936516 | Central Heat Pump | HEIL | H5H3V36*K*AAA* |  |  | EVD5X49M24A*+WALLCON | *97CMN1002122B* | 35400 |  |  | 22 | 8.5 | 38000 |  |  | 28400 | 74.74% | 2.04 | Both | 737.5 | 2.95 | HRCU-A-CB (Split System: Heat Pump with Remote Outdoor Unit-Air-Source) | Both
215936842 | Central Heat Pump | KENMORE | (C,H,T)5H3V36*K*AAA* |  |  | EVD5X60M24A*+WALLCON | *97CMN1202422B* | 35400 |  |  | 22 | 8.5 | 38000 |  |  | 28400 | 74.74% | 2.04 | Both | 737.5 | 2.95 | HRCU-A-CB (Split System: Heat Pump with Remote Outdoor Unit-Air-Source) | Both
215940793 | Central Heat Pump | TEMPSTAR | T5H3V36*K*AAA* |  |  | EVD5X49M24A*+WALLCON | *97CTN1002122A* | 35400 |  |  | 22 | 8.5 | 38000 |  |  | 28400 | 74.74% | 2.04 | Both | 737.5 | 2.95 | HRCU-A-CB (Split System: Heat Pump with Remote Outdoor Unit-Air-Source) | Both
215934927 | Central Heat Pump | AIRQUEST | H5H3V36*K*AAA* |  |  | EVM5X44M21A*+WALLCON | *97CMN1002122B* | 35600 |  |  | 22 | 8.5 | 38000 |  |  | 28600 | 75.26% | 2.02 | Both | 741.6667 | 2.9667 | HRCU-A-CB (Split System: Heat Pump with Remote Outdoor Unit-Air-Source) | Both
215940317 | Central Heat Pump | AIRQUEST | H5H3V36*K*AAA* |  |  | EVM5X44M21A*+WALLCON | *97CTN1002122A* | 35600 |  |  | 22 | 8.5 | 38000 |  |  | 28600 | 75.26% | 2.02 | Both | 741.6667 | 2.9667 | HRCU-A-CB (Split System: Heat Pump with Remote Outdoor Unit-Air-Source) | Both
215940867 | Central Heat Pump | AIRQUEST | H5H3V36*K*AAA* |  |  | EVD5X60M21A*+WALLCON | *97CTN1002122A* | 35600 |  |  | 22 | 8.5 | 38000 |  |  | 28600 | 75.26% | 2.02 | Both | 741.6667 | 2.9667 | HRCU-A-CB (Split System: Heat Pump with Remote Outdoor Unit-Air-Source) | Both
215940277 | Central Heat Pump | AIRQUEST | H5H3V36*K*AAA* |  |  | EVM5X44M21A*+WALLCON | *80CSU0601716B* | 35600 |  |  | 22 | 8.5 | 38000 |  |  | 28600 | 75.26% | 2.02 | Both | 741.6667 | 2.9667 | HRCU-A-CB (Split System: Heat Pump with Remote Outdoor Unit-Air-Source) | Both
215934887 | Central Heat Pump | AIRQUEST | H5H3V36*K*AAA* |  |  | EVM5X44M21A*+WALLCON | *95CSU1002122B* | 35600 |  |  | 22 | 8.5 | 38000 |  |  | 28400 | 74.74% | 2.02 | Both | 741.6667 | 2.9667 | HRCU-A-CB (Split System: Heat Pump with Remote Outdoor Unit-Air-Source) | Both
215936447 | Central Heat Pump | AIRQUEST | H5H3V36*K*AAA* |  |  | EVD5X49M24A*+WALLCON | *80CTL0902120B* | 35600 |  |  | 22 | 8.5 | 38000 |  |  | 28400 | 74.74% | 2.04 | Both | 741.6667 | 2.9667 | HRCU-A-CB (Split System: Heat Pump with Remote Outdoor Unit-Air-Source) | Both
215940828 | Central Heat Pump | ARCOAIRE | H5H3V36*K*AAA* |  |  | EVD5X60M21A*+WALLCON | *80CSU0601716B* | 35600 |  |  | 22 | 8.5 | 38000 |  |  | 28600 | 75.26% | 2.02 | Both | 741.6667 | 2.9667 | HRCU-A-CB (Split System: Heat Pump with Remote Outdoor Unit-Air-Source) | Both
215935228 | Central Heat Pump | ARCOAIRE | H5H3V36*K*AAA* |  |  | EVM5X60M21A*+WALLCON | *80CTL1102120B* | 35600 |  |  | 22 | 8.5 | 38000 |  |  | 28400 | 74.74% | 2.02 | Both | 741.6667 | 2.9667 | HRCU-A-CB (Split System: Heat Pump with Remote Outdoor Unit-Air-Source) | Both
215940318 | Central Heat Pump | ARCOAIRE | H5H3V36*K*AAA* |  |  | EVM5X44M21A*+WALLCON | *97CTN1002122A* | 35600 |  |  | 22 | 8.5 | 38000 |  |  | 28600 | 75.26% | 2.02 | Both | 741.6667 | 2.9667 | HRCU-A-CB (Split System: Heat Pump with Remote Outdoor Unit-Air-Source) | Both
215940578 | Central Heat Pump | ARCOAIRE | H5H3V36*K*AAA* |  |  | EVD5X38M17A*+WALLCON | *80CSU0401712B* | 35600 |  |  | 22 | 8.5 | 38000 |  |  | 28600 | 75.26% | 2.04 | Both | 741.6667 | 2.9667 | HRCU-A-CB (Split System: Heat Pump with Remote Outdoor Unit-Air-Source) | Both
215935368 | Central Heat Pump | ARCOAIRE | H5H3V36*K*AAA* |  |  | EVM5X60M24A*+WALLCON | *80CTL1352422B* | 35600 |  |  | 22 | 8.5 | 38000 |  |  | 28400 | 74.74% | 2.04 | Both | 741.6667 | 2.9667 | HRCU-A-CB (Split System: Heat Pump with Remote Outdoor Unit-Air-Source) | Both
215935315 | Central Heat Pump | BRYANT HEATING AND COOLING SYSTEMS | 293VAN036**AA* |  |  | CVAMA6021XMA*+UI | 986TD66100C21*** | 35600 |  |  | 22 | 8.5 | 38000 |  |  | 28600 | 75.26% | 2.02 | Both | 741.6667 | 2.9667 | HRCU-A-CB (Split System: Heat Pump with Remote Outdoor Unit-Air-Source) | Both
215940415 | Central Heat Pump | BRYANT HEATING AND COOLING SYSTEMS | 293VAN036**AA* |  |  | CVAMA6021XMA*+UI | 83*CB48060C17*** | 35600 |  |  | 22 | 8.5 | 38000 |  |  | 28600 | 75.26% | 2.02 | Both | 741.6667 | 2.9667 | HRCU-A-CB (Split System: Heat Pump with Remote Outdoor Unit-Air-Source) | Both
215940345 | Central Heat Pump | BRYANT HEATING AND COOLING SYSTEMS | 293VAN036**AA* |  |  | CVAMA4921XMA*+UI | 83*CB48060C17*** | 35600 |  |  | 22 | 8.5 | 38000 |  |  | 28600 | 75.26% | 2.02 | Both | 741.6667 | 2.9667 | HRCU-A-CB (Split System: Heat Pump with Remote Outdoor Unit-Air-Source) | Both
215936765 | Central Heat Pump | BRYANT HEATING AND COOLING SYSTEMS | 293VAN036**AA* |  |  | CVAVA6024XMA*+UI | 88*TB60110C21*** | 35600 |  |  | 22 | 8.5 | 38000 |  |  | 28400 | 74.74% | 2.04 | Both | 741.6667 | 2.9667 | HRCU-A-CB (Split System: Heat Pump with Remote Outdoor Unit-Air-Source) | Both
215935365 | Central Heat Pump | BRYANT HEATING AND COOLING SYSTEMS | 293VAN036**AA* |  |  | CVAMA6024XMA*+UI | 88*TB66135C24*** | 35600 |  |  | 22 | 8.5 | 38000 |  |  | 28400 | 74.74% | 2.04 | Both | 741.6667 | 2.9667 | HRCU-A-CB (Split System: Heat Pump with Remote Outdoor Unit-Air-Source) | Both
215940495 | Central Heat Pump | BRYANT HEATING AND COOLING SYSTEMS | 293VAN036**AA* |  |  | CVAMA6024XMA*+UI | 987TA66120C24*** | 35600 |  |  | 22 | 8.5 | 38000 |  |  | 28400 | 74.74% | 2.04 | Both | 741.6667 | 2.9667 | HRCU-A-CB (Split System: Heat Pump with Remote Outdoor Unit-Air-Source) | Both
215935385 | Central Heat Pump | BRYANT HEATING AND COOLING SYSTEMS | 293VAN036**AA* |  |  | CVAMA6024XMA*+UI | 935CB66100C21*** | 35600 |  |  | 22 | 8.5 | 38000 |  |  | 28400 | 74.74% | 2.06 | Both | 741.6667 | 2.9667 | HRCU-A-CB (Split System: Heat Pump with Remote Outdoor Unit-Air-Source) | Both
215940264 | Central Heat Pump | CARRIER | 27VNA336A*030* |  |  | CVAMA4421XMA*+UI | 58CU*B040C17**12 | 35600 |  |  | 22 | 8.5 | 38000 |  |  | 28600 | 75.26% | 2.02 | Both | 741.6667 | 2.9667 | HRCU-A-CB (Split System: Heat Pump with Remote Outdoor Unit-Air-Source) | Both
215935294 | Central Heat Pump | CARRIER | 27VNA336A*030* |  |  | CVAMA6021XMA*+UI | 59MN7C100C21**22 | 35600 |  |  | 22 | 8.5 | 38000 |  |  | 28600 | 75.26% | 2.02 | Both | 741.6667 | 2.9667 | HRCU-A-CB (Split System: Heat Pump with Remote Outdoor Unit-Air-Source) | Both
215935119 | Central Heat Pump | COMFORTMAKER | C5H3V36*K*AAA* |  |  | EVM5X49M21A*+WALLCON | *97CMN1002122B* | 35600 |  |  | 22 | 8.5 | 38000 |  |  | 28600 | 75.26% | 2.02 | Both | 741.6667 | 2.9667 | HRCU-A-CB (Split System: Heat Pump with Remote Outdoor Unit-Air-Source) | Both
215935219 | Central Heat Pump | COMFORTMAKER | C5H3V36*K*AAA* |  |  | EVM5X60M21A*+WALLCON | *80CTL0902120B* | 35600 |  |  | 22 | 8.5 | 38000 |  |  | 28400 | 74.74% | 2.02 | Both | 741.6667 | 2.9667 | HRCU-A-CB (Split System: Heat Pump with Remote Outdoor Unit-Air-Source) | Both
215935139 | Central Heat Pump | COMFORTMAKER | C5H3V36*K*AAA* |  |  | EVM5X49M21A*+WALLCON | *96CTN1002122B* | 35600 |  |  | 22 | 8.5 | 38000 |  |  | 28600 | 75.26% | 2.02 | Both | 741.6667 | 2.9667 | HRCU-A-CB (Split System: Heat Pump with Remote Outdoor Unit-Air-Source) | Both
215935079 | Central Heat Pump | COMFORTMAKER | C5H3V36*K*AAA* |  |  | EVM5X49M21A*+WALLCON | *95CSU1002122B* | 35600 |  |  | 22 | 8.5 | 38000 |  |  | 28400 | 74.74% | 2.04 | Both | 741.6667 | 2.9667 | HRCU-A-CB (Split System: Heat Pump with Remote Outdoor Unit-Air-Source) | Both
215940489 | Central Heat Pump | COMFORTMAKER | C5H3V36*K*AAA* |  |  | EVM5X60M24A*+WALLCON | *97CTN1002122A* | 35600 |  |  | 22 | 8.5 | 38000 |  |  | 28400 | 74.74% | 2.04 | Both | 741.6667 | 2.9667 | HRCU-A-CB (Split System: Heat Pump with Remote Outdoor Unit-Air-Source) | Both
215936759 | Central Heat Pump | COMFORTMAKER | C5H3V36*K*AAA* |  |  | EVD5X60M24A*+WALLCON | *80CTL0902120B* | 35600 |  |  | 22 | 8.5 | 38000 |  |  | 28400 | 74.74% | 2.04 | Both | 741.6667 | 2.9667 | HRCU-A-CB (Split System: Heat Pump with Remote Outdoor Unit-Air-Source) | Both
215934950 | Central Heat Pump | DAY & NIGHT | C5H3V36*K*AAA* |  |  | EVM5X44M21A*+WALLCON | *96CTN1002122B* | 35600 |  |  | 22 | 8.5 | 38000 |  |  | 28600 | 75.26% | 2.02 | Both | 741.6667 | 2.9667 | HRCU-A-CB (Split System: Heat Pump with Remote Outdoor Unit-Air-Source) | Both
215940320 | Central Heat Pump | DAY & NIGHT | C5H3V36*K*AAA* |  |  | EVM5X44M21A*+WALLCON | *97CTN1002122A* | 35600 |  |  | 22 | 8.5 | 38000 |  |  | 28600 | 75.26% | 2.02 | Both | 741.6667 | 2.9667 | HRCU-A-CB (Split System: Heat Pump with Remote Outdoor Unit-Air-Source) | Both
215935440 | Central Heat Pump | DAY & NIGHT | C5H3V36*K*AAA* |  |  | EVM5X60M24A*+WALLCON | *96CTN1002122B* | 35600 |  |  | 22 | 8.5 | 38000 |  |  | 28400 | 74.74% | 2.04 | Both | 741.6667 | 2.9667 | HRCU-A-CB (Split System: Heat Pump with Remote Outdoor Unit-Air-Source) | Both
215940340 | Central Heat Pump | DAY & NIGHT | C5H3V36*K*AAA* |  |  | EVM5X49M21A*+WALLCON | *80CSU0401712B* | 35600 |  |  | 22 | 8.5 | 38000 |  |  | 28600 | 75.26% | 2.04 | Both | 741.6667 | 2.9667 | HRCU-A-CB (Split System: Heat Pump with Remote Outdoor Unit-Air-Source) | Both
215940910 | Central Heat Pump | DAY & NIGHT | C5H3V36*K*AAA* |  |  | EVD5X60M24A*+WALLCON | *97CTN1202422A* | 35600 |  |  | 22 | 8.5 | 38000 |  |  | 28400 | 74.74% | 2.04 | Both | 741.6667 | 2.9667 | HRCU-A-CB (Split System: Heat Pump with Remote Outdoor Unit-Air-Source) | Both
215935136 | Central Heat Pump | HEIL | H5H3V36*K*AAA* |  |  | EVM5X49M21A*+WALLCON | *96CTN1002122B* | 35600 |  |  | 22 | 8.5 | 38000 |  |  | 28600 | 75.26% | 2.02 | Both | 741.6667 | 2.9667 | HRCU-A-CB (Split System: Heat Pump with Remote Outdoor Unit-Air-Source) | Both
215935116 | Central Heat Pump | HEIL | H5H3V36*K*AAA* |  |  | EVM5X49M21A*+WALLCON | *97CMN1002122B* | 35600 |  |  | 22 | 8.5 | 38000 |  |  | 28600 | 75.26% | 2.02 | Both | 741.6667 | 2.9667 | HRCU-A-CB (Split System: Heat Pump with Remote Outdoor Unit-Air-Source) | Both
215940716 | Central Heat Pump | HEIL | H5H3V36*K*AAA* |  |  | EVD5X42M24A*+WALLCON | *97CTN1202422A* | 35600 |  |  | 22 | 8.5 | 38000 |  |  | 28400 | 74.74% | 2.04 | Both | 741.6667 | 2.9667 | HRCU-A-CB (Split System: Heat Pump with Remote Outdoor Unit-Air-Source) | Both
215935036 | Central Heat Pump | HEIL | H5H3V36*K*AAA* |  |  | EVM5X49M21A*+WALLCON | *80CTL0902120B* | 35600 |  |  | 22 | 8.5 | 38000 |  |  | 28400 | 74.74% | 2.04 | Both | 741.6667 | 2.9667 | HRCU-A-CB (Split System: Heat Pump with Remote Outdoor Unit-Air-Source) | Both
215940486 | Central Heat Pump | HEIL | H5H3V36*K*AAA* |  |  | EVM5X60M24A*+WALLCON | *97CTN1002122A* | 35600 |  |  | 22 | 8.5 | 38000 |  |  | 28400 | 74.74% | 2.04 | Both | 741.6667 | 2.9667 | HRCU-A-CB (Split System: Heat Pump with Remote Outdoor Unit-Air-Source) | Both
215940831 | Central Heat Pump | KEEPRITE | C5H3V36*K*AAA* |  |  | EVD5X60M21A*+WALLCON | *80CSU0601716B* | 35600 |  |  | 22 | 8.5 | 38000 |  |  | 28600 | 75.26% | 2.02 | Both | 741.6667 | 2.9667 | HRCU-A-CB (Split System: Heat Pump with Remote Outdoor Unit-Air-Source) | Both
215940901 | Central Heat Pump | KEEPRITE | C5H3V36*K*AAA* |  |  | EVD5X60M24A*+WALLCON | *97CTN1002122A* | 35600 |  |  | 22 | 8.5 | 38000 |  |  | 28400 | 74.74% | 2.04 | Both | 741.6667 | 2.9667 | HRCU-A-CB (Split System: Heat Pump with Remote Outdoor Unit-Air-Source) | Both
215936241 | Central Heat Pump | KEEPRITE | C5H3V36*K*AAA* |  |  | EVD5X42M24A*+WALLCON | *97CMN1002122B* | 35600 |  |  | 22 | 8.5 | 38000 |  |  | 28400 | 74.74% | 2.04 | Both | 741.6667 | 2.9667 | HRCU-A-CB (Split System: Heat Pump with Remote Outdoor Unit-Air-Source) | Both
215936261 | Central Heat Pump | KEEPRITE | C5H3V36*K*AAA* |  |  | EVD5X42M24A*+WALLCON | *96CTN1002122B* | 35600 |  |  | 22 | 8.5 | 38000 |  |  | 28400 | 74.74% | 2.04 | Both | 741.6667 | 2.9667 | HRCU-A-CB (Split System: Heat Pump with Remote Outdoor Unit-Air-Source) | Both
215935391 | Central Heat Pump | KEEPRITE | C5H3V36*K*AAA* |  |  | EVM5X60M24A*+WALLCON | *95CSU1002122B* | 35600 |  |  | 22 | 8.5 | 38000 |  |  | 28400 | 74.74% | 2.06 | Both | 741.6667 | 2.9667 | HRCU-A-CB (Split System: Heat Pump with Remote Outdoor Unit-Air-Source) | Both
215935262 | Central Heat Pump | KENMORE | (C,H,T)5H3V36*K*AAA* |  |  | EVM5X60M21A*+WALLCON | *95CSU1002122B* | 35600 |  |  | 22 | 8.5 | 38000 |  |  | 28400 | 74.74% | 2.02 | Both | 741.6667 | 2.9667 | HRCU-A-CB (Split System: Heat Pump with Remote Outdoor Unit-Air-Source) | Both
215936642 | Central Heat Pump | KENMORE | (C,H,T)5H3V36*K*AAA* |  |  | EVD5X60M21A*+WALLCON | *80CTL1102120B* | 35600 |  |  | 22 | 8.5 | 38000 |  |  | 28400 | 74.74% | 2.02 | Both | 741.6667 | 2.9667 | HRCU-A-CB (Split System: Heat Pump with Remote Outdoor Unit-Air-Source) | Both
215940392 | Central Heat Pump | KENMORE | (C,H,T)5H3V36*K*AAA* |  |  | EVM5X49M21A*+WALLCON | *97CTN1002122A* | 35600 |  |  | 22 | 8.5 | 38000 |  |  | 28600 | 75.26% | 2.02 | Both | 741.6667 | 2.9667 | HRCU-A-CB (Split System: Heat Pump with Remote Outdoor Unit-Air-Source) | Both
215935322 | Central Heat Pump | KENMORE | (C,H,T)5H3V36*K*AAA* |  |  | EVM5X60M21A*+WALLCON | *96CTN1002122B* | 35600 |  |  | 22 | 8.5 | 38000 |  |  | 28600 | 75.26% | 2.02 | Both | 741.6667 | 2.9667 | HRCU-A-CB (Split System: Heat Pump with Remote Outdoor Unit-Air-Source) | Both
215935082 | Central Heat Pump | KENMORE | (C,H,T)5H3V36*K*AAA* |  |  | EVM5X49M21A*+WALLCON | *95CSU1002122B* | 35600 |  |  | 22 | 8.5 | 38000 |  |  | 28400 | 74.74% | 2.04 | Both | 741.6667 | 2.9667 | HRCU-A-CB (Split System: Heat Pump with Remote Outdoor Unit-Air-Source) | Both
215936762 | Central Heat Pump | KENMORE | (C,H,T)5H3V36*K*AAA* |  |  | EVD5X60M24A*+WALLCON | *80CTL0902120B* | 35600 |  |  | 22 | 8.5 | 38000 |  |  | 28400 | 74.74% | 2.04 | Both | 741.6667 | 2.9667 | HRCU-A-CB (Split System: Heat Pump with Remote Outdoor Unit-Air-Source) | Both
215934853 | Central Heat Pump | TEMPSTAR | T5H3V36*K*AAA* |  |  | EVM5X44M21A*+WALLCON | *80CTL0902120B* | 35600 |  |  | 22 | 8.5 | 38000 |  |  | 28400 | 74.74% | 2.02 | Both | 741.6667 | 2.9667 | HRCU-A-CB (Split System: Heat Pump with Remote Outdoor Unit-Air-Source) | Both
215934953 | Central Heat Pump | TEMPSTAR | T5H3V36*K*AAA* |  |  | EVM5X44M21A*+WALLCON | *96CTN1002122B* | 35600 |  |  | 22 | 8.5 | 38000 |  |  | 28600 | 75.26% | 2.02 | Both | 741.6667 | 2.9667 | HRCU-A-CB (Split System: Heat Pump with Remote Outdoor Unit-Air-Source) | Both
215940283 | Central Heat Pump | TEMPSTAR | T5H3V36*K*AAA* |  |  | EVM5X44M21A*+WALLCON | *80CSU0601716B* | 35600 |  |  | 22 | 8.5 | 38000 |  |  | 28600 | 75.26% | 2.02 | Both | 741.6667 | 2.9667 | HRCU-A-CB (Split System: Heat Pump with Remote Outdoor Unit-Air-Source) | Both
215940323 | Central Heat Pump | TEMPSTAR | T5H3V36*K*AAA* |  |  | EVM5X44M21A*+WALLCON | *97CTN1002122A* | 35600 |  |  | 22 | 8.5 | 38000 |  |  | 28600 | 75.26% | 2.02 | Both | 741.6667 | 2.9667 | HRCU-A-CB (Split System: Heat Pump with Remote Outdoor Unit-Air-Source) | Both
215935443 | Central Heat Pump | TEMPSTAR | T5H3V36*K*AAA* |  |  | EVM5X60M24A*+WALLCON | *96CTN1002122B* | 35600 |  |  | 22 | 8.5 | 38000 |  |  | 28400 | 74.74% | 2.04 | Both | 741.6667 | 2.9667 | HRCU-A-CB (Split System: Heat Pump with Remote Outdoor Unit-Air-Source) | Both
215940913 | Central Heat Pump | TEMPSTAR | T5H3V36*K*AAA* |  |  | EVD5X60M24A*+WALLCON | *97CTN1202422A* | 35600 |  |  | 22 | 8.5 | 38000 |  |  | 28400 | 74.74% | 2.04 | Both | 741.6667 | 2.9667 | HRCU-A-CB (Split System: Heat Pump with Remote Outdoor Unit-Air-Source) | Both
215936213 | Central Heat Pump | TEMPSTAR | T5H3V36*K*AAA* |  |  | EVD5X42M24A*+WALLCON | *95CSU1002122B* | 35600 |  |  | 22 | 8.5 | 38000 |  |  | 28400 | 74.74% | 2.06 | Both | 741.6667 | 2.9667 | HRCU-A-CB (Split System: Heat Pump with Remote Outdoor Unit-Air-Source) | Both
215936493 | Central Heat Pump | TEMPSTAR | T5H3V36*K*AAA* |  |  | EVD5X49M24A*+WALLCON | *95CSU1002122B* | 35600 |  |  | 22 | 8.5 | 38000 |  |  | 28400 | 74.74% | 2.06 | Both | 741.6667 | 2.9667 | HRCU-A-CB (Split System: Heat Pump with Remote Outdoor Unit-Air-Source) | Both
215940818 | Central Heat Pump | ARCOAIRE | H5H3V36*K*AAA* |  |  | EVD5X60M21A*+WALLCON | *80CSU0401712B* | 35800 |  |  | 22 | 8.5 | 38000 |  |  | 28400 | 74.74% | 2.02 | Both | 745.8333 | 2.9833 | HRCU-A-CB (Split System: Heat Pump with Remote Outdoor Unit-Air-Source) | Both
215942481 | Central Heat Pump | BRYANT HEATING AND COOLING SYSTEMS | 293VAN036**AA* |  |  | CVAVA6121XMA*+UI | 88*TB60070C21*** | 35800 |  |  | 22 | 8.5 | 37400 |  |  | 28400 | 75.94% | 2.02 | Both | 745.8333 | 2.9833 | HRCU-A-CB (Split System: Heat Pump with Remote Outdoor Unit-Air-Source) | Both
215942430 | Central Heat Pump | CARRIER | 27VNA336A*030* |  |  | CVAMA6124XMA*+UI | 58TN*B070C21**20 | 35800 |  |  | 22 | 8.5 | 37400 |  |  | 28200 | 75.4% | 2.04 | Both | 745.8333 | 2.9833 | HRCU-A-CB (Split System: Heat Pump with Remote Outdoor Unit-Air-Source) | Both
215942565 | Central Heat Pump | COMFORTMAKER | C5H3V36*K*AAA* |  |  | EVD5X61M24A*+WALLCON | *80CTL0702120B* | 35800 |  |  | 22 | 8.5 | 37400 |  |  | 28200 | 75.4% | 2.04 | Both | 745.8333 | 2.9833 | HRCU-A-CB (Split System: Heat Pump with Remote Outdoor Unit-Air-Source) | Both
215942487 | Central Heat Pump | KEEPRITE | C5H3V36*K*AAA* |  |  | EVD5X61M21A*+WALLCON | *80CTL0702120B* | 35800 |  |  | 22 | 8.5 | 37400 |  |  | 28400 | 75.94% | 2.02 | Both | 745.8333 | 2.9833 | HRCU-A-CB (Split System: Heat Pump with Remote Outdoor Unit-Air-Source) | Both
215942567 | Central Heat Pump | KEEPRITE | C5H3V36*K*AAA* |  |  | EVD5X61M24A*+WALLCON | *80CTL0702120B* | 35800 |  |  | 22 | 8.5 | 37400 |  |  | 28200 | 75.4% | 2.04 | Both | 745.8333 | 2.9833 | HRCU-A-CB (Split System: Heat Pump with Remote Outdoor Unit-Air-Source) | Both
215942627 | Central Heat Pump | KEEPRITE | C5H3V36*K*AAA* |  |  | EVD5X61M21A*+WALLCON | *96CTN0802120B* | 35800 |  |  | 22 | 8.5 | 37400 |  |  | 28400 | 75.94% | 2.04 | Both | 745.8333 | 2.9833 | HRCU-A-CB (Split System: Heat Pump with Remote Outdoor Unit-Air-Source) | Both
215942653 | Central Heat Pump | AIRQUEST | H5H3V36*K*AAA* |  |  | EVD5X61M24A*+WALLCON | *96CTN0802120B* | 36000 |  |  | 22 | 8.5 | 37400 |  |  | 28200 | 75.4% | 2.04 | Both | 750 | 3 | HRCU-A-CB (Split System: Heat Pump with Remote Outdoor Unit-Air-Source) | Both
215942613 | Central Heat Pump | AIRQUEST | H5H3V36*K*AAA* |  |  | EVM5X61M24A*+WALLCON | *97CTN0802120A* | 36000 |  |  | 22 | 8.5 | 37400 |  |  | 28200 | 75.4% | 2.04 | Both | 750 | 3 | HRCU-A-CB (Split System: Heat Pump with Remote Outdoor Unit-Air-Source) | Both
215942654 | Central Heat Pump | ARCOAIRE | H5H3V36*K*AAA* |  |  | EVD5X61M24A*+WALLCON | *96CTN0802120B* | 36000 |  |  | 22 | 8.5 | 37400 |  |  | 28200 | 75.4% | 2.04 | Both | 750 | 3 | HRCU-A-CB (Split System: Heat Pump with Remote Outdoor Unit-Air-Source) | Both
215942504 | Central Heat Pump | ARCOAIRE | H5H3V36*K*AAA* |  |  | EVD5X61M21A*+WALLCON | *80CTL1102120B* | 36000 |  |  | 22 | 8.5 | 37400 |  |  | 28200 | 75.4% | 2.04 | Both | 750 | 3 | HRCU-A-CB (Split System: Heat Pump with Remote Outdoor Unit-Air-Source) | Both
215942424 | Central Heat Pump | ARCOAIRE | H5H3V36*K*AAA* |  |  | EVM5X61M24A*+WALLCON | *80CSU1002120A* | 36000 |  |  | 22 | 8.5 | 37400 |  |  | 28200 | 75.4% | 2.04 | Both | 750 | 3 | HRCU-A-CB (Split System: Heat Pump with Remote Outdoor Unit-Air-Source) | Both
215942421 | Central Heat Pump | BRYANT HEATING AND COOLING SYSTEMS | 293VAN036**AA* |  |  | CVAMA6124XMA*+UI | 83*CA60100C21*** | 36000 |  |  | 22 | 8.5 | 37400 |  |  | 28200 | 75.4% | 2.04 | Both | 750 | 3 | HRCU-A-CB (Split System: Heat Pump with Remote Outdoor Unit-Air-Source) | Both
215942441 | Central Heat Pump | BRYANT HEATING AND COOLING SYSTEMS | 293VAN036**AA* |  |  | CVAMA6124XMA*+UI | 987MC60080C21*** | 36000 |  |  | 22 | 8.5 | 37400 |  |  | 28200 | 75.4% | 2.04 | Both | 750 | 3 | HRCU-A-CB (Split System: Heat Pump with Remote Outdoor Unit-Air-Source) | Both
215942530 | Central Heat Pump | CARRIER | 27VNA336A*030* |  |  | CVAVA6121XMA*+UI | 59MN7C100C21**22 | 36000 |  |  | 22 | 8.5 | 37400 |  |  | 28200 | 75.4% | 2.04 | Both | 750 | 3 | HRCU-A-CB (Split System: Heat Pump with Remote Outdoor Unit-Air-Source) | Both
215942610 | Central Heat Pump | CARRIER | 27VNA336A*030* |  |  | CVAMA6124XMA*+UI | 59TN7A080C21**20 | 36000 |  |  | 22 | 8.5 | 37400 |  |  | 28200 | 75.4% | 2.04 | Both | 750 | 3 | HRCU-A-CB (Split System: Heat Pump with Remote Outdoor Unit-Air-Source) | Both
215942445 | Central Heat Pump | COMFORTMAKER | C5H3V36*K*AAA* |  |  | EVM5X61M24A*+WALLCON | *97CMN0802120B* | 36000 |  |  | 22 | 8.5 | 37400 |  |  | 28200 | 75.4% | 2.04 | Both | 750 | 3 | HRCU-A-CB (Split System: Heat Pump with Remote Outdoor Unit-Air-Source) | Both
215942587 | Central Heat Pump | KEEPRITE | C5H3V36*K*AAA* |  |  | EVD5X61M24A*+WALLCON | *97CMN0802120B* | 36000 |  |  | 22 | 8.5 | 37400 |  |  | 28200 | 75.4% | 2.04 | Both | 750 | 3 | HRCU-A-CB (Split System: Heat Pump with Remote Outdoor Unit-Air-Source) | Both
215942607 | Central Heat Pump | KEEPRITE | C5H3V36*K*AAA* |  |  | EVM5X61M24A*+WALLCON | *96CTN0802120B* | 36000 |  |  | 22 | 8.5 | 37400 |  |  | 28200 | 75.4% | 2.04 | Both | 750 | 3 | HRCU-A-CB (Split System: Heat Pump with Remote Outdoor Unit-Air-Source) | Both
215942447 | Central Heat Pump | KEEPRITE | C5H3V36*K*AAA* |  |  | EVM5X61M24A*+WALLCON | *97CMN0802120B* | 36000 |  |  | 22 | 8.5 | 37400 |  |  | 28200 | 75.4% | 2.04 | Both | 750 | 3 | HRCU-A-CB (Split System: Heat Pump with Remote Outdoor Unit-Air-Source) | Both
215935480 | Central Heat Pump | DAY & NIGHT | C5H3V36*K*AAA* |  |  | EVM5X61M24A*+WALLCON | *80CTL1352422B* | 36000 |  |  | 22.5 | 8.5 | 37600 |  |  | 28200 | 75% | 2.04 | Both | 750 | 3 | HRCU-A-CB (Split System: Heat Pump with Remote Outdoor Unit-Air-Source) | Both
215935460 | Central Heat Pump | DAY & NIGHT | C5H3V36*K*AAA* |  |  | EVM5X61M24A*+WALLCON | *80CTL0902120B* | 36000 |  |  | 22.5 | 8.5 | 37600 |  |  | 28200 | 75% | 2.06 | Both | 750 | 3 | HRCU-A-CB (Split System: Heat Pump with Remote Outdoor Unit-Air-Source) | Both
215936931 | Central Heat Pump | KEEPRITE | C5H3V36*K*AAA* |  |  | EVD5X61M24A*+WALLCON | *80CTL0902120B* | 36000 |  |  | 22.5 | 8.5 | 37600 |  |  | 28200 | 75% | 2.06 | Both | 750 | 3 | HRCU-A-CB (Split System: Heat Pump with Remote Outdoor Unit-Air-Source) | Both
215935491 | Central Heat Pump | KEEPRITE | C5H3V36*K*AAA* |  |  | EVM5X61M24A*+WALLCON | *95CSU1002122B* | 36000 |  |  | 22.5 | 8.5 | 37600 |  |  | 28200 | 75% | 2.06 | Both | 750 | 3 | HRCU-A-CB (Split System: Heat Pump with Remote Outdoor Unit-Air-Source) | Both
214398676 | Central Heat Pump | COLEMAN | HH860E2S11 |  |  | CTM60C5CGS1 | TM9E100C20MP12 | 44500 |  |  | 17 | 9 | 45000 |  |  | 33800 | 75.11% | 2 | Both | 927.0833 | 3.7083 | HRCU-A-CB (Split System: Heat Pump with Remote Outdoor Unit-Air-Source) | Both
214720025 | Central Heat Pump | JOHNSON CONTROLS | HH860E2S11 |  |  | CTU60C5XGS1+TXV | TM9E080C20MP12 | 44500 |  |  | 17 | 9 | 45000 |  |  | 33800 | 75.11% | 2 | Both | 927.0833 | 3.7083 | HRCU-A-CB (Split System: Heat Pump with Remote Outdoor Unit-Air-Source) | Both
214809016 | Central Heat Pump | CHAMPION HEATING AND COOLING | HH860E2S11 |  |  | CTU60C5XGS1+TXV | TP9C100C16MP13 | 43500 |  |  | 18 | 9 | 44000 |  |  | 33200 | 75.45% | 2 | Both | 906.25 | 3.625 | HRCU-A-CB (Split System: Heat Pump with Remote Outdoor Unit-Air-Source) | Both
214807645 | Central Heat Pump | YORK | HH860E2S11 |  |  | CTU60C5XGS1+TXV | YP9C100C16MP13 | 43500 |  |  | 18 | 9 | 44000 |  |  | 33200 | 75.45% | 2 | Both | 906.25 | 3.625 | HRCU-A-CB (Split System: Heat Pump with Remote Outdoor Unit-Air-Source) | Both
214395858 | Central Heat Pump | YORK | HH860E2S11 |  |  | CTM60C5CGS1 | TP9C100C16MP13 | 43500 |  |  | 18 | 9 | 44000 |  |  | 33200 | 75.45% | 2 | Both | 906.25 | 3.625 | HRCU-A-CB (Split System: Heat Pump with Remote Outdoor Unit-Air-Source) | Both
214398733 | Central Heat Pump | COLEMAN | HH860E2S11 |  |  | CTM60D5CGS1 | CP9C120D20MP13 | 44000 |  |  | 18 | 9 | 44000 |  |  | 33400 | 75.91% | 2 | Both | 916.6667 | 3.6667 | HRCU-A-CB (Split System: Heat Pump with Remote Outdoor Unit-Air-Source) | Both
214397484 | Central Heat Pump | COLEMAN | HH860E2S11 |  |  | CTM60C5CGS1 | CP9C100C20MP13 | 44000 |  |  | 18 | 9 | 44500 |  |  | 33600 | 75.51% | 2 | Both | 916.6667 | 3.6667 | HRCU-A-CB (Split System: Heat Pump with Remote Outdoor Unit-Air-Source) | Both
214397479 | Central Heat Pump | COLEMAN | HH860E2S11 |  |  | CTM60C5CGS1 | TP9C100C20MP13 | 44000 |  |  | 18 | 9 | 44500 |  |  | 33600 | 75.51% | 2 | Both | 916.6667 | 3.6667 | HRCU-A-CB (Split System: Heat Pump with Remote Outdoor Unit-Air-Source) | Both
214396631 | Central Heat Pump | FRASER-JOHNSTON | HH860E2S11 |  |  | CTM60C5CGS1 | TM8V100C16MP12 | 44000 |  |  | 18 | 9 | 44500 |  |  | 33600 | 75.51% | 2 | Both | 916.6667 | 3.6667 | HRCU-A-CB (Split System: Heat Pump with Remote Outdoor Unit-Air-Source) | Both
214398732 | Central Heat Pump | JOHNSON CONTROLS | HH860E2S11 |  |  | CTM60D5CGS1 | TP9C120D20MP13 | 44000 |  |  | 18 | 9 | 44000 |  |  | 33400 | 75.91% | 2 | Both | 916.6667 | 3.6667 | HRCU-A-CB (Split System: Heat Pump with Remote Outdoor Unit-Air-Source) | Both
214396643 | Central Heat Pump | JOHNSON CONTROLS | HH860E2S11 |  |  | CTM60C5CGS1 | TMLV100C16MP12 | 44000 |  |  | 18 | 9 | 44500 |  |  | 33600 | 75.51% | 2 | Both | 916.6667 | 3.6667 | HRCU-A-CB (Split System: Heat Pump with Remote Outdoor Unit-Air-Source) | Both
214396633 | Central Heat Pump | JOHNSON CONTROLS | HH860E2S11 |  |  | CTM60C5CGS1 | TM8V100C16MP12 | 44000 |  |  | 18 | 9 | 44500 |  |  | 33600 | 75.51% | 2 | Both | 916.6667 | 3.6667 | HRCU-A-CB (Split System: Heat Pump with Remote Outdoor Unit-Air-Source) | Both
214397418 | Central Heat Pump | LUXAIRE | HH860E2S11 |  |  | CTF60D5CGS1 | LP9C120D20MP13 | 44000 |  |  | 18 | 9 | 44500 |  |  | 33400 | 75.06% | 2 | Both | 916.6667 | 3.6667 | HRCU-A-CB (Split System: Heat Pump with Remote Outdoor Unit-Air-Source) | Both
214397885 | Central Heat Pump | LUXAIRE | HH860E2S11 |  |  | CTM60C5CGS1 | TM8V100C20MP12 | 44000 |  |  | 18 | 9 | 44500 |  |  | 33600 | 75.51% | 2 | Both | 916.6667 | 3.6667 | HRCU-A-CB (Split System: Heat Pump with Remote Outdoor Unit-Air-Source) | Both
214398729 | Central Heat Pump | LUXAIRE | HH860E2S11 |  |  | CTM60D5CGS1 | TP9C120D20MP13 | 44000 |  |  | 18 | 9 | 44000 |  |  | 33400 | 75.91% | 2 | Both | 916.6667 | 3.6667 | HRCU-A-CB (Split System: Heat Pump with Remote Outdoor Unit-Air-Source) | Both
214395649 | Central Heat Pump | YORK | HH860E2S11 |  |  | CTM60C5CGS1 | TP9C100C20MP13 | 44000 |  |  | 18 | 9 | 44500 |  |  | 33600 | 75.51% | 2 | Both | 916.6667 | 3.6667 | HRCU-A-CB (Split System: Heat Pump with Remote Outdoor Unit-Air-Source) | Both
214396050 | Central Heat Pump | YORK | HH860E2S11 |  |  | CTM60C5CGS1 | TL8E100C20UH11 | 44000 |  |  | 18 | 9 | 44000 |  |  | 33400 | 75.91% | 2 | Both | 916.6667 | 3.6667 | HRCU-A-CB (Split System: Heat Pump with Remote Outdoor Unit-Air-Source) | Both
214609111 | Central Heat Pump | COLEMAN | HH860E2S11 |  |  | CTF60C5CGS1 | Z9ES080C20SMPS1 | 44500 |  |  | 18 | 9 | 45500 |  |  | 33400 | 73.41% | 2 | Both | 927.0833 | 3.7083 | HRCU-A-CB (Split System: Heat Pump with Remote Outdoor Unit-Air-Source) | Both
214809271 | Central Heat Pump | LUXAIRE | HH860E2S11 |  |  | CTU60C5XGS1+TXV | Z9ES080C16SMPS1 | 44500 |  |  | 18 | 9 | 46000 |  |  | 33800 | 73.48% | 2 | Both | 927.0833 | 3.7083 | HRCU-A-CB (Split System: Heat Pump with Remote Outdoor Unit-Air-Source) | Both
214609022 | Central Heat Pump | YORK | HH860E2S11 |  |  | CTF60C5CGS1 | Y91E080C20SMPS1 | 44500 |  |  | 18 | 9 | 45500 |  |  | 33400 | 73.41% | 2 | Both | 927.0833 | 3.7083 | HRCU-A-CB (Split System: Heat Pump with Remote Outdoor Unit-Air-Source) | Both
214609085 | Central Heat Pump | CHAMPION HEATING AND COOLING | HH860E2S11 |  |  | CTM60D5CGS1 | Z9ES120D20SMPS1 | 46000 |  |  | 18 | 9 | 47000 |  |  | 34200 | 72.77% | 2 | Both | 958.3333 | 3.8333 | HRCU-A-CB (Split System: Heat Pump with Remote Outdoor Unit-Air-Source) | Both
214650016 | Central Heat Pump | CHAMPION HEATING AND COOLING | HH860E2S11 |  |  | CTU60D5XGS1+TXV | Z9ES120D20SMPS1 | 46000 |  |  | 18 | 9 | 47000 |  |  | 34200 | 72.77% | 2 | Both | 958.3333 | 3.8333 | HRCU-A-CB (Split System: Heat Pump with Remote Outdoor Unit-Air-Source) | Both
215853273 | Central Heat Pump | YORK | HH836E2S11 |  |  | CTU48C5XFS1+JMET16CS2N1+TXV |  | 33800 |  |  | 19 | 9 | 31200 |  |  | 25200 | 80.77% | 2 | Both | 704.1667 | 2.8167 | HRCU-A-CB (Split System: Heat Pump with Remote Outdoor Unit-Air-Source) | Both
214396943 | Central Heat Pump | FRASER-JOHNSTON | HH836E2S11 |  |  | CTM48C5CFS1+JMVT16CC2N1 |  | 34000 |  |  | 19 | 9 | 31400 |  |  | 25000 | 79.62% | 2 | Both | 708.3333 | 2.8333 | HRCU-A-CB (Split System: Heat Pump with Remote Outdoor Unit-Air-Source) | Both
214807748 | Central Heat Pump | FRASER-JOHNSTON | HH836E2S11 |  |  | CTU36B5XDS1+JMVT12BC2N1+TXV |  | 34000 |  |  | 19 | 9 | 31400 |  |  | 25600 | 81.53% | 2 | Both | 708.3333 | 2.8333 | HRCU-A-CB (Split System: Heat Pump with Remote Outdoor Unit-Air-Source) | Both
214720045 | Central Heat Pump | FRASER-JOHNSTON | HH836E2S11 |  |  | CTU48C5XFS1+JMET12CS2N1+TXV |  | 34000 |  |  | 19 | 9 | 31800 |  |  | 25200 | 79.25% | 2 | Both | 708.3333 | 2.8333 | HRCU-A-CB (Split System: Heat Pump with Remote Outdoor Unit-Air-Source) | Both
214720047 | Central Heat Pump | JOHNSON CONTROLS | HH836E2S11 |  |  | CTU48C5XFS1+JMET12CS2N1+TXV |  | 34000 |  |  | 19 | 9 | 31800 |  |  | 25200 | 79.25% | 2 | Both | 708.3333 | 2.8333 | HRCU-A-CB (Split System: Heat Pump with Remote Outdoor Unit-Air-Source) | Both
214397793 | Central Heat Pump | LUXAIRE | HH836E2S11 |  |  | CTM48C5CFS1+JME12C2SN1 |  | 34000 |  |  | 19 | 9 | 31400 |  |  | 25200 | 80.25% | 2 | Both | 708.3333 | 2.8333 | HRCU-A-CB (Split System: Heat Pump with Remote Outdoor Unit-Air-Source) | Both
214807797 | Central Heat Pump | LUXAIRE | HH836E2S11 |  |  | CTU48C5XFS1+JME16C2SN1+TXV |  | 34200 |  |  | 19 | 9 | 31600 |  |  | 25200 | 79.75% | 2 | Both | 712.5 | 2.85 | HRCU-A-CB (Split System: Heat Pump with Remote Outdoor Unit-Air-Source) | Both
214397235 | Central Heat Pump | LUXAIRE | HH836E2S11 |  |  | CTF36C5CDS1+JMET16CS2N1 |  | 34200 |  |  | 19 | 9 | 31400 |  |  | 25600 | 81.53% | 2 | Both | 712.5 | 2.85 | HRCU-A-CB (Split System: Heat Pump with Remote Outdoor Unit-Air-Source) | Both
214398234 | Central Heat Pump | CHAMPION HEATING AND COOLING | HH836E2S11 |  |  | CTM48C5CFS1+JMC16C2SN1 |  | 34400 |  |  | 19 | 9 | 31800 |  |  | 25200 | 79.25% | 2 | Both | 716.6667 | 2.8667 | HRCU-A-CB (Split System: Heat Pump with Remote Outdoor Unit-Air-Source) | Both
214396488 | Central Heat Pump | COLEMAN | HH836E2S11 |  |  | CTF48C5CFS1+JMC17C2SN1 |  | 34400 |  |  | 19 | 9 | 32000 |  |  | 25200 | 78.75% | 2 | Both | 716.6667 | 2.8667 | HRCU-A-CB (Split System: Heat Pump with Remote Outdoor Unit-Air-Source) | Both
214398572 | Central Heat Pump | FRASER-JOHNSTON | HH836E2S11 |  |  | CTF48C5CFS1+JMVT17CC2N1 |  | 34400 |  |  | 19 | 9 | 32000 |  |  | 25200 | 78.75% | 2 | Both | 716.6667 | 2.8667 | HRCU-A-CB (Split System: Heat Pump with Remote Outdoor Unit-Air-Source) | Both
214807785 | Central Heat Pump | JOHNSON CONTROLS | HH836E2S11 |  |  | CTU48C5XFS1+JMVT17CC2N1+TXV |  | 34400 |  |  | 19 | 9 | 32000 |  |  | 25200 | 78.75% | 2 | Both | 716.6667 | 2.8667 | HRCU-A-CB (Split System: Heat Pump with Remote Outdoor Unit-Air-Source) | Both
214807379 | Central Heat Pump | YORK | HH836E2S11 |  |  | CTU48C5XFS1+JMC17C2SN1+TXV |  | 34400 |  |  | 19 | 9 | 32000 |  |  | 25200 | 78.75% | 2 | Both | 716.6667 | 2.8667 | HRCU-A-CB (Split System: Heat Pump with Remote Outdoor Unit-Air-Source) | Both
214398108 | Central Heat Pump | CHAMPION HEATING AND COOLING | HH836E2S11 |  |  | CTF36C5CDS1+JMC16C2SN1 |  | 34800 |  |  | 19 | 9 | 32200 |  |  | 25800 | 80.12% | 2 | Both | 725 | 2.9 | HRCU-A-CB (Split System: Heat Pump with Remote Outdoor Unit-Air-Source) | Both
214398105 | Central Heat Pump | COLEMAN | HH836E2S11 |  |  | CTF36C5CDS1+JMC16C2SN1 |  | 34800 |  |  | 19 | 9 | 32200 |  |  | 25800 | 80.12% | 2 | Both | 725 | 2.9 | HRCU-A-CB (Split System: Heat Pump with Remote Outdoor Unit-Air-Source) | Both
214398106 | Central Heat Pump | LUXAIRE | HH836E2S11 |  |  | CTF36C5CDS1+JMC16C2SN1 |  | 34800 |  |  | 19 | 9 | 32200 |  |  | 25800 | 80.12% | 2 | Both | 725 | 2.9 | HRCU-A-CB (Split System: Heat Pump with Remote Outdoor Unit-Air-Source) | Both
214595042 | Central Heat Pump | CHAMPION HEATING AND COOLING | HH860E2S11 |  |  | CTF60C5CHS1 | Z8ES080C20SMPS1 | 54000 |  |  | 19 | 9 | 54000 |  |  | 39000 | 72.22% | 2 | Both | 1125 | 4.5 | HRCU-A-CB (Split System: Heat Pump with Remote Outdoor Unit-Air-Source) | Both
215853496 | Central Heat Pump | CHAMPION HEATING AND COOLING | HH860E2S11 |  |  | JHE60C5CH2SS1 |  | 54000 |  |  | 19 | 9 | 53500 |  |  | 38500 | 71.96% | 2 | Both | 1125 | 4.5 | HRCU-A-CB (Split System: Heat Pump with Remote Outdoor Unit-Air-Source) | Both
214595039 | Central Heat Pump | COLEMAN | HH860E2S11 |  |  | CTF60C5CHS1 | Z8ES080C20SMPS1 | 54000 |  |  | 19 | 9 | 54000 |  |  | 39000 | 72.22% | 2 | Both | 1125 | 4.5 | HRCU-A-CB (Split System: Heat Pump with Remote Outdoor Unit-Air-Source) | Both
215933387 | Central Heat Pump | AIRQUEST | H5H3V36*K*AAA* |  |  | ESH5X42M12A*+WALLCON | *95CSU1002122B* | 33600 |  |  | 19.5 | 9 | 34600 |  |  | 26400 | 76.3% | 1.92 | Both | 700 | 2.8 | HRCU-A-CB (Split System: Heat Pump with Remote Outdoor Unit-Air-Source) | Both
215933356 | Central Heat Pump | HEIL | H5H3V36*K*AAA* |  |  | ESH5X42M12A*+WALLCON | *80CTL1352422B* | 33600 |  |  | 19.5 | 9 | 34600 |  |  | 26400 | 76.3% | 1.92 | Both | 700 | 2.8 | HRCU-A-CB (Split System: Heat Pump with Remote Outdoor Unit-Air-Source) | Both
215933708 | Central Heat Pump | ARCOAIRE | H5H3V36*K*AAA* |  |  | ESH5X48M12A*+WALLCON | *96CTN1202422B* | 33800 |  |  | 19.5 | 9 | 34600 |  |  | 26400 | 76.3% | 1.92 | Both | 704.1667 | 2.8167 | HRCU-A-CB (Split System: Heat Pump with Remote Outdoor Unit-Air-Source) | Both
215933628 | Central Heat Pump | ARCOAIRE | H5H3V36*K*AAA* |  |  | ESH5X48M12A*+WALLCON | *95CSU1002122B* | 33800 |  |  | 19.5 | 9 | 34600 |  |  | 26400 | 76.3% | 1.94 | Both | 704.1667 | 2.8167 | HRCU-A-CB (Split System: Heat Pump with Remote Outdoor Unit-Air-Source) | Both
215933585 | Central Heat Pump | BRYANT HEATING AND COOLING SYSTEMS | 293VAN036**AA* |  |  | CSAH*4812AM*+UI | 88*TB60090C21*** | 33800 |  |  | 19.5 | 9 | 34600 |  |  | 26400 | 76.3% | 1.94 | Both | 704.1667 | 2.8167 | HRCU-A-CB (Split System: Heat Pump with Remote Outdoor Unit-Air-Source) | Both
215940114 | Central Heat Pump | CARRIER | 27VNA336A*030* |  |  | CSAH*4812AM*+UI | 58CU*B060C17**16 | 33800 |  |  | 19.5 | 9 | 34600 |  |  | 26400 | 76.3% | 1.92 | Both | 704.1667 | 2.8167 | HRCU-A-CB (Split System: Heat Pump with Remote Outdoor Unit-Air-Source) | Both
215940109 | Central Heat Pump | COMFORTMAKER | C5H3V36*K*AAA* |  |  | ESH5X48M12A*+WALLCON | *80CSU0401712B* | 33800 |  |  | 19.5 | 9 | 34600 |  |  | 26400 | 76.3% | 1.92 | Both | 704.1667 | 2.8167 | HRCU-A-CB (Split System: Heat Pump with Remote Outdoor Unit-Air-Source) | Both
215933629 | Central Heat Pump | COMFORTMAKER | C5H3V36*K*AAA* |  |  | ESH5X48M12A*+WALLCON | *95CSU1002122B* | 33800 |  |  | 19.5 | 9 | 34600 |  |  | 26400 | 76.3% | 1.94 | Both | 704.1667 | 2.8167 | HRCU-A-CB (Split System: Heat Pump with Remote Outdoor Unit-Air-Source) | Both
215933599 | Central Heat Pump | COMFORTMAKER | C5H3V36*K*AAA* |  |  | ESH5X48M12A*+WALLCON | *80CTL1352422B* | 33800 |  |  | 19.5 | 9 | 34600 |  |  | 26400 | 76.3% | 1.94 | Both | 704.1667 | 2.8167 | HRCU-A-CB (Split System: Heat Pump with Remote Outdoor Unit-Air-Source) | Both
215940166 | Central Heat Pump | HEIL | H5H3V36*K*AAA* |  |  | ESH5X48M12A*+WALLCON | *97CTN1202422A* | 33800 |  |  | 19.5 | 9 | 34600 |  |  | 26400 | 76.3% | 1.92 | Both | 704.1667 | 2.8167 | HRCU-A-CB (Split System: Heat Pump with Remote Outdoor Unit-Air-Source) | Both
215940111 | Central Heat Pump | KEEPRITE | C5H3V36*K*AAA* |  |  | ESH5X48M12A*+WALLCON | *80CSU0401712B* | 33800 |  |  | 19.5 | 9 | 34600 |  |  | 26400 | 76.3% | 1.92 | Both | 704.1667 | 2.8167 | HRCU-A-CB (Split System: Heat Pump with Remote Outdoor Unit-Air-Source) | Both
215933712 | Central Heat Pump | KENMORE | (C,H,T)5H3V36*K*AAA* |  |  | ESH5X48M12A*+WALLCON | *96CTN1202422B* | 33800 |  |  | 19.5 | 9 | 34600 |  |  | 26400 | 76.3% | 1.92 | Both | 704.1667 | 2.8167 | HRCU-A-CB (Split System: Heat Pump with Remote Outdoor Unit-Air-Source) | Both
215933725 | Central Heat Pump | BRYANT HEATING AND COOLING SYSTEMS | 293VAN036**AA* |  |  | CSAH*6012AM*+UI | 83*CA48060C17*** | 34000 |  |  | 19.5 | 9 | 34400 |  |  | 26000 | 75.58% | 1.94 | Both | 708.3333 | 2.8333 | HRCU-A-CB (Split System: Heat Pump with Remote Outdoor Unit-Air-Source) | Both
215940197 | Central Heat Pump | AIRQUEST | H5H3V36*K*AAA* |  |  | ESH5X60M12A*+WALLCON | *80CSU0601716B* | 34200 |  |  | 19.5 | 9 | 34200 |  |  | 26000 | 76.02% | 1.94 | Both | 712.5 | 2.85 | HRCU-A-CB (Split System: Heat Pump with Remote Outdoor Unit-Air-Source) | Both
215933897 | Central Heat Pump | AIRQUEST | H5H3V36*K*AAA* |  |  | ESH5X60M12A*+WALLCON | *97CMN1002122B* | 34200 |  |  | 19.5 | 9 | 34200 |  |  | 26000 | 76.02% | 1.94 | Both | 712.5 | 2.85 | HRCU-A-CB (Split System: Heat Pump with Remote Outdoor Unit-Air-Source) | Both
215933817 | Central Heat Pump | AIRQUEST | H5H3V36*K*AAA* |  |  | ESH5X60M12A*+WALLCON | *80CTL1352422B* | 34200 |  |  | 19.5 | 9 | 34400 |  |  | 26000 | 75.58% | 1.96 | Both | 712.5 | 2.85 | HRCU-A-CB (Split System: Heat Pump with Remote Outdoor Unit-Air-Source) | Both
215940177 | Central Heat Pump | AIRQUEST | H5H3V36*K*AAA* |  |  | ESH5X60M12A*+WALLCON | *96CTN0802120B* | 34200 |  |  | 19.5 | 9 | 34200 |  |  | 26000 | 76.02% | 1.96 | Both | 712.5 | 2.85 | HRCU-A-CB (Split System: Heat Pump with Remote Outdoor Unit-Air-Source) | Both
215933848 | Central Heat Pump | ARCOAIRE | H5H3V36*K*AAA* |  |  | ESH5X60M12A*+WALLCON | *95CSU1002122B* | 34200 |  |  | 19.5 | 9 | 34200 |  |  | 25800 | 75.44% | 1.96 | Both | 712.5 | 2.85 | HRCU-A-CB (Split System: Heat Pump with Remote Outdoor Unit-Air-Source) | Both
215940245 | Central Heat Pump | BRYANT HEATING AND COOLING SYSTEMS | 293VAN036**AA* |  |  | CSAH*6012AM*+UI | 987TA66120C24*** | 34200 |  |  | 19.5 | 9 | 34200 |  |  | 26000 | 76.02% | 1.94 | Both | 712.5 | 2.85 | HRCU-A-CB (Split System: Heat Pump with Remote Outdoor Unit-Air-Source) | Both
215933785 | Central Heat Pump | BRYANT HEATING AND COOLING SYSTEMS | 293VAN036**AA* |  |  | CSAH*6012AM*+UI | 88*TB48090C17*** | 34200 |  |  | 19.5 | 9 | 34400 |  |  | 26200 | 76.16% | 1.94 | Both | 712.5 | 2.85 | HRCU-A-CB (Split System: Heat Pump with Remote Outdoor Unit-Air-Source) | Both
215933845 | Central Heat Pump | BRYANT HEATING AND COOLING SYSTEMS | 293VAN036**AA* |  |  | CSAH*6012AM*+UI | 935CB66100C21*** | 34200 |  |  | 19.5 | 9 | 34200 |  |  | 25800 | 75.44% | 1.96 | Both | 712.5 | 2.85 | HRCU-A-CB (Split System: Heat Pump with Remote Outdoor Unit-Air-Source) | Both
215940194 | Central Heat Pump | CARRIER | 27VNA336A*030* |  |  | CSAH*6012AM*+UI | 58CU*B060C17**16 | 34200 |  |  | 19.5 | 9 | 34200 |  |  | 26000 | 76.02% | 1.94 | Both | 712.5 | 2.85 | HRCU-A-CB (Split System: Heat Pump with Remote Outdoor Unit-Air-Source) | Both
215940234 | Central Heat Pump | CARRIER | 27VNA336A*030* |  |  | CSAH*6012AM*+UI | 59TN7A100C21**22 | 34200 |  |  | 19.5 | 9 | 34200 |  |  | 26000 | 76.02% | 1.94 | Both | 712.5 | 2.85 | HRCU-A-CB (Split System: Heat Pump with Remote Outdoor Unit-Air-Source) | Both
215933734 | Central Heat Pump | CARRIER | 27VNA336A*030* |  |  | CSAH*6012AM*+UI | 58CU*A100C21**20 | 34200 |  |  | 19.5 | 9 | 34400 |  |  | 26200 | 76.16% | 1.96 | Both | 712.5 | 2.85 | HRCU-A-CB (Split System: Heat Pump with Remote Outdoor Unit-Air-Source) | Both
215940243 | Central Heat Pump | TEMPSTAR | T5H3V36*K*AAA* |  |  | ESH5X60M12A*+WALLCON | *97CTN1002122A* | 34200 |  |  | 19.5 | 9 | 34200 |  |  | 26000 | 76.02% | 1.94 | Both | 712.5 | 2.85 | HRCU-A-CB (Split System: Heat Pump with Remote Outdoor Unit-Air-Source) | Both
215933943 | Central Heat Pump | TEMPSTAR | T5H3V36*K*AAA* |  |  | ESH5X60M12A*+WALLCON | *96CTN1002122B* | 34200 |  |  | 19.5 | 9 | 34200 |  |  | 26000 | 76.02% | 1.94 | Both | 712.5 | 2.85 | HRCU-A-CB (Split System: Heat Pump with Remote Outdoor Unit-Air-Source) | Both
215932580 | Central Heat Pump | DAY & NIGHT | C5H3V36*K*AAA* |  |  | EA*5X60M24A*+WALLCON | *95CSU0802120B* | 34000 |  |  | 20 | 9 | 34200 |  |  | 26000 | 76.02% | 1.94 | Both | 708.3333 | 2.8333 | HRCU-A-CB (Split System: Heat Pump with Remote Outdoor Unit-Air-Source) | Both
215939831 | Central Heat Pump | KEEPRITE | C5H3V36*K*AAA* |  |  | EA*5X61M21A*+WALLCON | *96CTN0802120B* | 34400 |  |  | 20 | 9 | 34400 |  |  | 26200 | 76.16% | 1.95 | Both | 716.6667 | 2.8667 | HRCU-A-CB (Split System: Heat Pump with Remote Outdoor Unit-Air-Source) | Both
215932706 | Central Heat Pump | HEIL | H5H3V36*K*AAA* |  |  | EA*5X61M21A*+WALLCON | *80CTL0702120B* | 34400 |  |  | 20.5 | 9 | 34400 |  |  | 26200 | 76.16% | 1.96 | Both | 716.6667 | 2.8667 | HRCU-A-CB (Split System: Heat Pump with Remote Outdoor Unit-Air-Source) | Both
214397118 | Central Heat Pump | CHAMPION HEATING AND COOLING | HH824E2S11 |  |  | CTF30A5ADS1 | TM9E026A08MP12 | 23000 |  |  | 17 | 9 | 23000 |  |  | 18300 | 79.57% | 2 | Both | 479.1667 | 1.9167 | HRCU-A-CB (Split System: Heat Pump with Remote Outdoor Unit-Air-Source) | Both
215912257 | Central Heat Pump | COLEMAN | HH824E2S11 |  |  | CTM36B5ADS1 | TM9E060B12MP12 | 23000 |  |  | 17 | 9 | 23000 |  |  | 18400 | 80% | 2 | Both | 479.1667 | 1.9167 | HRCU-A-CB (Split System: Heat Pump with Remote Outdoor Unit-Air-Source) | Both
214397530 | Central Heat Pump | FRASER-JOHNSTON | HH824E2S11 |  |  | CTF30A5ADS1 | TM9V040A10MP12 | 23000 |  |  | 17 | 9 | 23000 |  |  | 17800 | 77.39% | 2 | Both | 479.1667 | 1.9167 | HRCU-A-CB (Split System: Heat Pump with Remote Outdoor Unit-Air-Source) | Both
214807731 | Central Heat Pump | JOHNSON CONTROLS | HH824E2S11 |  |  | CTM36B5ADS1 | TP9C060B12MP13 | 23000 |  |  | 17 | 9 | 23000 |  |  | 17600 | 76.52% | 2 | Both | 479.1667 | 1.9167 | HRCU-A-CB (Split System: Heat Pump with Remote Outdoor Unit-Air-Source) | Both
214397522 | Central Heat Pump | JOHNSON CONTROLS | HH824E2S11 |  |  | CTF30A5ADS1 | TM9E040A10MP12 | 23000 |  |  | 17 | 9 | 23000 |  |  | 18000 | 78.26% | 2 | Both | 479.1667 | 1.9167 | HRCU-A-CB (Split System: Heat Pump with Remote Outdoor Unit-Air-Source) | Both
214809222 | Central Heat Pump | LUXAIRE | HH860E2S11 |  |  | CTU60C5XGS1+TXV | Z8ES100C16SMPS1 | 44000 |  |  | 18 | 9 | 44000 |  |  | 33200 | 75.45% | 2 | Both | 916.6667 | 3.6667 | HRCU-A-CB (Split System: Heat Pump with Remote Outdoor Unit-Air-Source) | Both
214396047 | Central Heat Pump | YORK | HH860E2S11 |  |  | CTM60C5CGS1 | Y81E080C20SMPS1 | 44000 |  |  | 18 | 9 | 44500 |  |  | 33400 | 75.06% | 2 | Both | 916.6667 | 3.6667 | HRCU-A-CB (Split System: Heat Pump with Remote Outdoor Unit-Air-Source) | Both
214398254 | Central Heat Pump | CHAMPION HEATING AND COOLING | HH860E2S11 |  |  | CTF60C5CGS1+JMC17C2SN1 |  | 44500 |  |  | 18 | 9 | 44000 |  |  | 33000 | 75% | 2 | Both | 927.0833 | 3.7083 | HRCU-A-CB (Split System: Heat Pump with Remote Outdoor Unit-Air-Source) | Both
214809211 | Central Heat Pump | COLEMAN | HH860E2S11 |  |  | CTU60C5XGS1+TXV | Z8ES100C20SMPS1 | 44500 |  |  | 18 | 9 | 44500 |  |  | 33400 | 75.06% | 2 | Both | 927.0833 | 3.7083 | HRCU-A-CB (Split System: Heat Pump with Remote Outdoor Unit-Air-Source) | Both
214397836 | Central Heat Pump | FRASER-JOHNSTON | HH860E2S11 |  |  | CTF60C5CGS1+JMVT17CC2N1 |  | 44500 |  |  | 18 | 9 | 44000 |  |  | 33000 | 75% | 2 | Both | 927.0833 | 3.7083 | HRCU-A-CB (Split System: Heat Pump with Remote Outdoor Unit-Air-Source) | Both
214609196 | Central Heat Pump | LUXAIRE | HH860E2S11 |  |  | CTM60C5CGS1 | Z9ES080C20SMPS1 | 44500 |  |  | 18 | 9 | 45500 |  |  | 33400 | 73.41% | 2 | Both | 927.0833 | 3.7083 | HRCU-A-CB (Split System: Heat Pump with Remote Outdoor Unit-Air-Source) | Both
214395758 | Central Heat Pump | YORK | HH860E2S11 |  |  | CTM60C5CGS1 | Y81E100C20SMPS1 | 44500 |  |  | 18 | 9 | 44500 |  |  | 33400 | 75.06% | 2 | Both | 927.0833 | 3.7083 | HRCU-A-CB (Split System: Heat Pump with Remote Outdoor Unit-Air-Source) | Both
214395959 | Central Heat Pump | YORK | HH860E2S11 |  |  | CTM60C5CGS1 | Y81E080C16SMPS1 | 44500 |  |  | 18 | 9 | 44500 |  |  | 33400 | 75.06% | 2 | Both | 927.0833 | 3.7083 | HRCU-A-CB (Split System: Heat Pump with Remote Outdoor Unit-Air-Source) | Both
214807691 | Central Heat Pump | LUXAIRE | HH824E2S11 |  |  | CTU36B5XDS1+JMET08BS2N1+TXV |  | 23000 |  |  | 19 | 9 | 23000 |  |  | 17800 | 77.39% | 2 | Both | 479.1667 | 1.9167 | HRCU-A-CB (Split System: Heat Pump with Remote Outdoor Unit-Air-Source) | Both
214807768 | Central Heat Pump | FRASER-JOHNSTON | HH836E2S11 |  |  | CTU36B5XDS1+JME12B2SN1+TXV |  | 33400 |  |  | 19 | 9 | 30400 |  |  | 24800 | 81.58% | 2 | Both | 695.8333 | 2.7833 | HRCU-A-CB (Split System: Heat Pump with Remote Outdoor Unit-Air-Source) | Both
214395944 | Central Heat Pump | YORK | HH860E2S11 |  |  | CTM60C5CGS1+JME16C2SN1 |  | 44500 |  |  | 19 | 9 | 44000 |  |  | 33000 | 75% | 2 | Both | 927.0833 | 3.7083 | HRCU-A-CB (Split System: Heat Pump with Remote Outdoor Unit-Air-Source) | Both
214396588 | Central Heat Pump | JOHNSON CONTROLS | HH860E2S11 |  |  | CTM60D5CGS1+JME18D2SN1 |  | 45000 |  |  | 19 | 9 | 44500 |  |  | 33000 | 74.16% | 2 | Both | 937.5 | 3.75 | HRCU-A-CB (Split System: Heat Pump with Remote Outdoor Unit-Air-Source) | Both
214807834 | Central Heat Pump | CHAMPION HEATING AND COOLING | HH860E2S11 |  |  | CTU60D5XHS1+JMET18DS2N1+TXV |  | 54000 |  |  | 19 | 9 | 53500 |  |  | 38500 | 71.96% | 2 | Both | 1125 | 4.5 | HRCU-A-CB (Split System: Heat Pump with Remote Outdoor Unit-Air-Source) | Both
214807848 | Central Heat Pump | FRASER-JOHNSTON | HH860E2S11 |  |  | CTU60D5XHS1+JME18D2SN1+TXV |  | 54000 |  |  | 19 | 9 | 53500 |  |  | 38500 | 71.96% | 2 | Both | 1125 | 4.5 | HRCU-A-CB (Split System: Heat Pump with Remote Outdoor Unit-Air-Source) | Both
214396319 | Central Heat Pump | FRASER-JOHNSTON | HH860E2S11 |  |  | CTM60C5CHS1+JME16C2SN1 |  | 54000 |  |  | 19 | 9 | 53500 |  |  | 38500 | 71.96% | 2 | Both | 1125 | 4.5 | HRCU-A-CB (Split System: Heat Pump with Remote Outdoor Unit-Air-Source) | Both
214395677 | Central Heat Pump | YORK | HH860E2S11 |  |  | CTF60D5CHS1+JMET18DS2N1 |  | 54000 |  |  | 19 | 9 | 53500 |  |  | 38500 | 71.96% | 2 | Both | 1125 | 4.5 | HRCU-A-CB (Split System: Heat Pump with Remote Outdoor Unit-Air-Source) | Both
215933797 | Central Heat Pump | AIRQUEST | H5H3V36*K*AAA* |  |  | ESH5X60M12A*+WALLCON | *80CTL0902120B* | 34200 |  |  | 19.5 | 9 | 34200 |  |  | 25800 | 75.44% | 1.96 | Both | 712.5 | 2.85 | HRCU-A-CB (Split System: Heat Pump with Remote Outdoor Unit-Air-Source) | Both
215933795 | Central Heat Pump | BRYANT HEATING AND COOLING SYSTEMS | 293VAN036**AA* |  |  | CSAH*6012AM*+UI | 88*TB60090C21*** | 34200 |  |  | 19.5 | 9 | 34200 |  |  | 25800 | 75.44% | 1.96 | Both | 712.5 | 2.85 | HRCU-A-CB (Split System: Heat Pump with Remote Outdoor Unit-Air-Source) | Both
214609097 | Central Heat Pump | COLEMAN | HH824E2S11 |  |  | CTF30B5ACS1 | Z9ES060B12SMPS1 | 23000 |  |  | 17 | 9.5 | 23000 |  |  | 19100 | 83.04% | 2 | Both | 479.1667 | 1.9167 | HRCU-A-CB (Split System: Heat Pump with Remote Outdoor Unit-Air-Source) | Both
214397132 | Central Heat Pump | FRASER-JOHNSTON | HH824E2S11 |  |  | CTF30B5ACS1 | TM9Y060B12MP11 | 23000 |  |  | 17 | 9.5 | 23000 |  |  | 18400 | 80% | 2 | Both | 479.1667 | 1.9167 | HRCU-A-CB (Split System: Heat Pump with Remote Outdoor Unit-Air-Source) | Both
214396253 | Central Heat Pump | LUXAIRE | HH824E2S11 |  |  | CTM30B5ACS1 | TM9Y080B12MP11 | 23000 |  |  | 17 | 9.5 | 23000 |  |  | 18500 | 80.43% | 2 | Both | 479.1667 | 1.9167 | HRCU-A-CB (Split System: Heat Pump with Remote Outdoor Unit-Air-Source) | Both
215932437 | Central Heat Pump | AIRQUEST | H5H3V36*K*AAA* |  |  | EA*5X48M21A*+WALLCON | *80CTL0902120B* | 33400 |  |  | 20 | 9.5 | 34600 |  |  | 26400 | 76.3% | 2.04 | Both | 695.8333 | 2.7833 | HRCU-A-CB (Split System: Heat Pump with Remote Outdoor Unit-Air-Source) | Both
215932434 | Central Heat Pump | CARRIER | 27VNA336A*030* |  |  | CAA**4821AM*+UI | 58TN*B090C21**20 | 33400 |  |  | 20 | 9.5 | 34600 |  |  | 26400 | 76.3% | 2.04 | Both | 695.8333 | 2.7833 | HRCU-A-CB (Split System: Heat Pump with Remote Outdoor Unit-Air-Source) | Both
215939736 | Central Heat Pump | HEIL | H5H3V36*K*AAA* |  |  | EA*5X48M21A*+WALLCON | *80CSU0601716B* | 33400 |  |  | 20.5 | 9.5 | 34400 |  |  | 26200 | 76.16% | 2.04 | Both | 695.8333 | 2.7833 | HRCU-A-CB (Split System: Heat Pump with Remote Outdoor Unit-Air-Source) | Both
215932540 | Central Heat Pump | DAY & NIGHT | C5H3V36*K*AAA* |  |  | EA*5X60M24A*+WALLCON | *80CTL0702120B* | 34000 |  |  | 20.5 | 9.5 | 34200 |  |  | 26000 | 76.02% | 2.04 | Both | 708.3333 | 2.8333 | HRCU-A-CB (Split System: Heat Pump with Remote Outdoor Unit-Air-Source) | Both
214650001 | Central Heat Pump | CHAMPION HEATING AND COOLING | HH824E2S11 |  |  | CTU30B5XCS1+TXV | TL9E060B12UH11 | 23000 |  |  | 17 | 9.5 | 23000 |  |  | 18400 | 80% | 2 | Both | 479.1667 | 1.9167 | HRCU-A-CB (Split System: Heat Pump with Remote Outdoor Unit-Air-Source) | Both
214396718 | Central Heat Pump | COLEMAN | HH824E2S11 |  |  | CTM30B5ACS1 | TP9C060B12MP13 | 23000 |  |  | 17 | 9.5 | 23000 |  |  | 18000 | 78.26% | 2 | Both | 479.1667 | 1.9167 | HRCU-A-CB (Split System: Heat Pump with Remote Outdoor Unit-Air-Source) | Both
214397567 | Central Heat Pump | FRASER-JOHNSTON | HH824E2S11 |  |  | CTF30B5ACS1 | TM9V060B12MP12 | 23000 |  |  | 17 | 9.5 | 23000 |  |  | 18300 | 79.57% | 2 | Both | 479.1667 | 1.9167 | HRCU-A-CB (Split System: Heat Pump with Remote Outdoor Unit-Air-Source) | Both
214650814 | Central Heat Pump | JOHNSON CONTROLS | HH824E2S11 |  |  | CTU30B5XCS1+TXV | TP9C060B12MP13 | 23000 |  |  | 17 | 9.5 | 23000 |  |  | 18300 | 79.57% | 2 | Both | 479.1667 | 1.9167 | HRCU-A-CB (Split System: Heat Pump with Remote Outdoor Unit-Air-Source) | Both
214609211 | Central Heat Pump | LUXAIRE | HH824E2S11 |  |  | CTF30B5ACS1 | Z9ES080B12SMPS1 | 23000 |  |  | 17 | 9.5 | 23000 |  |  | 18400 | 80% | 2 | Both | 479.1667 | 1.9167 | HRCU-A-CB (Split System: Heat Pump with Remote Outdoor Unit-Air-Source) | Both
214396268 | Central Heat Pump | LUXAIRE | HH824E2S11 |  |  | CTM30B5ACS1 | TM9V080B12MP12 | 23000 |  |  | 17 | 9.5 | 23000 |  |  | 17800 | 77.39% | 2 | Both | 479.1667 | 1.9167 | HRCU-A-CB (Split System: Heat Pump with Remote Outdoor Unit-Air-Source) | Both
214650087 | Central Heat Pump | YORK | HH824E2S11 |  |  | CTU30B5XCS1+TXV | TM8V080B12MP12 | 23000 |  |  | 17 | 9.5 | 23000 |  |  | 17900 | 77.83% | 2 | Both | 479.1667 | 1.9167 | HRCU-A-CB (Split System: Heat Pump with Remote Outdoor Unit-Air-Source) | Both
214396177 | Central Heat Pump | YORK | HH824E2S11 |  |  | CTF30B5ACS1 | TM8V080B12MP12 | 23000 |  |  | 17 | 9.5 | 23000 |  |  | 17900 | 77.83% | 2 | Both | 479.1667 | 1.9167 | HRCU-A-CB (Split System: Heat Pump with Remote Outdoor Unit-Air-Source) | Both
214609042 | Central Heat Pump | YORK | HH824E2S11 |  |  | CTF36B5ADS1 | Y91E060B12SMPS1 | 23000 |  |  | 17 | 9.5 | 23000 |  |  | 18700 | 81.3% | 2 | Both | 479.1667 | 1.9167 | HRCU-A-CB (Split System: Heat Pump with Remote Outdoor Unit-Air-Source) | Both
214396079 | Central Heat Pump | YORK | HH824E2S11 |  |  | CTM30B5ACS1 | TP9C060B12MP13 | 23000 |  |  | 17 | 9.5 | 23000 |  |  | 18000 | 78.26% | 2 | Both | 479.1667 | 1.9167 | HRCU-A-CB (Split System: Heat Pump with Remote Outdoor Unit-Air-Source) | Both
214650230 | Central Heat Pump | CHAMPION HEATING AND COOLING | HH824E2S11 |  |  | CTU36B5XDS1+TXV | Z9ES080B12SMPS1 | 23000 |  |  | 18 | 9.5 | 23000 |  |  | 18600 | 80.87% | 2 | Both | 479.1667 | 1.9167 | HRCU-A-CB (Split System: Heat Pump with Remote Outdoor Unit-Air-Source) | Both
214651641 | Central Heat Pump | CHAMPION HEATING AND COOLING | HH824E2S11 |  |  | CTU30B5XCS1+TXV | Z8ES080B12SMPS1 | 23000 |  |  | 18 | 9.5 | 23000 |  |  | 19100 | 83.04% | 2 | Both | 479.1667 | 1.9167 | HRCU-A-CB (Split System: Heat Pump with Remote Outdoor Unit-Air-Source) | Both
214396671 | Central Heat Pump | CHAMPION HEATING AND COOLING | HH824E2S11 |  |  | CTF36B5ADS1 | TM9Y060B12MP11 | 23000 |  |  | 18 | 9.5 | 23000 |  |  | 18400 | 80% | 2 | Both | 479.1667 | 1.9167 | HRCU-A-CB (Split System: Heat Pump with Remote Outdoor Unit-Air-Source) | Both
214396265 | Central Heat Pump | CHAMPION HEATING AND COOLING | HH824E2S11 |  |  | CTM30B5ACS1+JMC12B2SN1 |  | 23000 |  |  | 18 | 9.5 | 23000 |  |  | 19000 | 82.61% | 2 | Both | 479.1667 | 1.9167 | HRCU-A-CB (Split System: Heat Pump with Remote Outdoor Unit-Air-Source) | Both
214398377 | Central Heat Pump | CHAMPION HEATING AND COOLING | HH824E2S11 |  |  | CTF30B5ACS1+JMET12BS2N1 |  | 23000 |  |  | 18 | 9.5 | 23000 |  |  | 18500 | 80.43% | 2 | Both | 479.1667 | 1.9167 | HRCU-A-CB (Split System: Heat Pump with Remote Outdoor Unit-Air-Source) | Both
214398357 | Central Heat Pump | COLEMAN | HH824E2S11 |  |  | CTF36B5ADS1 | TM9V080B12MP12 | 23000 |  |  | 18 | 9.5 | 23000 |  |  | 18400 | 80% | 2 | Both | 479.1667 | 1.9167 | HRCU-A-CB (Split System: Heat Pump with Remote Outdoor Unit-Air-Source) | Both
214396262 | Central Heat Pump | COLEMAN | HH824E2S11 |  |  | CTM30B5ACS1+JMC12B2SN1 |  | 23000 |  |  | 18 | 9.5 | 23000 |  |  | 19000 | 82.61% | 2 | Both | 479.1667 | 1.9167 | HRCU-A-CB (Split System: Heat Pump with Remote Outdoor Unit-Air-Source) | Both
214396663 | Central Heat Pump | COLEMAN | HH824E2S11 |  |  | CTF36B5ADS1 | TL9E060B12UH11 | 23000 |  |  | 18 | 9.5 | 23000 |  |  | 18900 | 82.17% | 2 | Both | 479.1667 | 1.9167 | HRCU-A-CB (Split System: Heat Pump with Remote Outdoor Unit-Air-Source) | Both
214650703 | Central Heat Pump | COLEMAN | HH824E2S11 |  |  | CTU36B5XDS1+TXV | TM9E080B12MP12 | 23000 |  |  | 18 | 9.5 | 23000 |  |  | 18800 | 81.74% | 2 | Both | 479.1667 | 1.9167 | HRCU-A-CB (Split System: Heat Pump with Remote Outdoor Unit-Air-Source) | Both
214397112 | Central Heat Pump | FRASER-JOHNSTON | HH824E2S11 |  |  | CTF36B5ADS1 | TM9E080B12MP12 | 23000 |  |  | 18 | 9.5 | 23000 |  |  | 18800 | 81.74% | 2 | Both | 479.1667 | 1.9167 | HRCU-A-CB (Split System: Heat Pump with Remote Outdoor Unit-Air-Source) | Both
214397950 | Central Heat Pump | FRASER-JOHNSTON | HH824E2S11 |  |  | CTF36B5ADS1 | TM9V060B12MP12 | 23000 |  |  | 18 | 9.5 | 23000 |  |  | 18800 | 81.74% | 2 | Both | 479.1667 | 1.9167 | HRCU-A-CB (Split System: Heat Pump with Remote Outdoor Unit-Air-Source) | Both
214396259 | Central Heat Pump | FRASER-JOHNSTON | HH824E2S11 |  |  | CTF30B5ACS1+JMVT12BC2N1 |  | 23000 |  |  | 18 | 9.5 | 23000 |  |  | 19000 | 82.61% | 2 | Both | 479.1667 | 1.9167 | HRCU-A-CB (Split System: Heat Pump with Remote Outdoor Unit-Air-Source) | Both
214609186 | Central Heat Pump | LUXAIRE | HH824E2S11 |  |  | CTF36B5ADS1 | Z9ES080B12SMPS1 | 23000 |  |  | 18 | 9.5 | 23000 |  |  | 18600 | 80.87% | 2 | Both | 479.1667 | 1.9167 | HRCU-A-CB (Split System: Heat Pump with Remote Outdoor Unit-Air-Source) | Both
214396067 | Central Heat Pump | YORK | HH824E2S11 |  |  | CTF36B5ADS1 | TL9E060B12UH11 | 23000 |  |  | 18 | 9.5 | 23000 |  |  | 18900 | 82.17% | 2 | Both | 479.1667 | 1.9167 | HRCU-A-CB (Split System: Heat Pump with Remote Outdoor Unit-Air-Source) | Both
214397968 | Central Heat Pump | CHAMPION HEATING AND COOLING | HH824E2S11 |  |  | CTM30B5ACS1+JME12B2SN1 |  | 23000 |  |  | 19 | 9.5 | 23000 |  |  | 18600 | 80.87% | 2 | Both | 479.1667 | 1.9167 | HRCU-A-CB (Split System: Heat Pump with Remote Outdoor Unit-Air-Source) | Both
214807705 | Central Heat Pump | COLEMAN | HH824E2S11 |  |  | CTU36B5XDS1+JME08B2SN1+TXV |  | 23000 |  |  | 19 | 9.5 | 23000 |  |  | 18000 | 78.26% | 2 | Both | 479.1667 | 1.9167 | HRCU-A-CB (Split System: Heat Pump with Remote Outdoor Unit-Air-Source) | Both
214397965 | Central Heat Pump | COLEMAN | HH824E2S11 |  |  | CTM30B5ACS1+JME12B2SN1 |  | 23000 |  |  | 19 | 9.5 | 23000 |  |  | 18600 | 80.87% | 2 | Both | 479.1667 | 1.9167 | HRCU-A-CB (Split System: Heat Pump with Remote Outdoor Unit-Air-Source) | Both
214397967 | Central Heat Pump | FRASER-JOHNSTON | HH824E2S11 |  |  | CTM30B5ACS1+JME12B2SN1 |  | 23000 |  |  | 19 | 9.5 | 23000 |  |  | 18600 | 80.87% | 2 | Both | 479.1667 | 1.9167 | HRCU-A-CB (Split System: Heat Pump with Remote Outdoor Unit-Air-Source) | Both
214807699 | Central Heat Pump | JOHNSON CONTROLS | HH824E2S11 |  |  | CTU36B5XDS1+JMVT12BC2N1+TXV |  | 23000 |  |  | 19 | 9.5 | 23000 |  |  | 18500 | 80.43% | 2 | Both | 479.1667 | 1.9167 | HRCU-A-CB (Split System: Heat Pump with Remote Outdoor Unit-Air-Source) | Both
214807711 | Central Heat Pump | LUXAIRE | HH824E2S11 |  |  | CTU36B5XDS1+JMET12BS2N1+TXV |  | 23000 |  |  | 19 | 9.5 | 23000 |  |  | 18100 | 78.7% | 2 | Both | 479.1667 | 1.9167 | HRCU-A-CB (Split System: Heat Pump with Remote Outdoor Unit-Air-Source) | Both
214397971 | Central Heat Pump | LUXAIRE | HH824E2S11 |  |  | CTF30B5ACS1+JME12B2SN1 |  | 23000 |  |  | 19 | 9.5 | 23000 |  |  | 19000 | 82.61% | 2 | Both | 479.1667 | 1.9167 | HRCU-A-CB (Split System: Heat Pump with Remote Outdoor Unit-Air-Source) | Both
214397524 | Central Heat Pump | LUXAIRE | HH824E2S11 |  |  | CTF36B5ADS1+JMET12BS2N1 |  | 23000 |  |  | 19 | 9.5 | 23000 |  |  | 18100 | 78.7% | 2 | Both | 479.1667 | 1.9167 | HRCU-A-CB (Split System: Heat Pump with Remote Outdoor Unit-Air-Source) | Both
216010728 | Central Heat Pump | YORK | HH824E2S11 |  |  | CTM36B5ADS1 | Y82E080B12LMPS1 | 23000 |  |  | 19 | 9.5 | 23000 |  |  | 18600 | 80.87% | 2 | Both | 479.1667 | 1.9167 | HRCU-A-CB (Split System: Heat Pump with Remote Outdoor Unit-Air-Source) | Both
214771636 | Central Heat Pump | MIDEA | MOVB-36HDN10-M20G |  |  | MVME36B2MN10TB |  | 34200 |  |  | 19 | 9.5 | 34200 |  |  | 24400 | 71.35% | 2 | Both | 712.5 | 2.85 | HRCU-A-CB (Split System: Heat Pump with Remote Outdoor Unit-Air-Source) | Both
214397839 | Central Heat Pump | COLEMAN | HH860E2S11 |  |  | CTF60D5CGS1+JMET18DS2N1 |  | 45500 |  |  | 19 | 9.5 | 45500 |  |  | 33800 | 74.29% | 2 | Both | 947.9167 | 3.7917 | HRCU-A-CB (Split System: Heat Pump with Remote Outdoor Unit-Air-Source) | Both
214807639 | Central Heat Pump | YORK | HH860E2S11 |  |  | CTU60D5XGS1+JMVT20DC2N1+TXV |  | 45500 |  |  | 19 | 9.5 | 45000 |  |  | 33800 | 75.11% | 2 | Both | 947.9167 | 3.7917 | HRCU-A-CB (Split System: Heat Pump with Remote Outdoor Unit-Air-Source) | Both
214809165 | Central Heat Pump | CHAMPION HEATING AND COOLING | HH860E2S11 |  |  | CTU60D5XGS1+JME18D2SN1+TXV |  | 46000 |  |  | 19 | 9.5 | 45500 |  |  | 33800 | 74.29% | 2 | Both | 958.3333 | 3.8333 | HRCU-A-CB (Split System: Heat Pump with Remote Outdoor Unit-Air-Source) | Both
215932557 | Central Heat Pump | AIRQUEST | H5H3V36*K*AAA* |  |  | EA*5X60M24A*+WALLCON | *80CTL1102120B* | 34000 |  |  | 20.5 | 9.5 | 34000 |  |  | 25800 | 75.88% | 2.04 | Both | 708.3333 | 2.8333 | HRCU-A-CB (Split System: Heat Pump with Remote Outdoor Unit-Air-Source) | Both
215939808 | Central Heat Pump | ARCOAIRE | H5H3V36*K*AAA* |  |  | EA*5X60M24A*+WALLCON | *97CTN1002122A* | 34000 |  |  | 20.5 | 9.5 | 34000 |  |  | 25800 | 75.88% | 2.06 | Both | 708.3333 | 2.8333 | HRCU-A-CB (Split System: Heat Pump with Remote Outdoor Unit-Air-Source) | Both
215939814 | Central Heat Pump | CARRIER | 27VNA336A*030* |  |  | CAA**6024AM*+UI | 59TN7A120C24**22 | 34000 |  |  | 20.5 | 9.5 | 34000 |  |  | 26000 | 76.47% | 2.06 | Both | 708.3333 | 2.8333 | HRCU-A-CB (Split System: Heat Pump with Remote Outdoor Unit-Air-Source) | Both
215932589 | Central Heat Pump | COMFORTMAKER | C5H3V36*K*AAA* |  |  | EA*5X60M24A*+WALLCON | *95CSU1002122B* | 34000 |  |  | 20.5 | 9.5 | 34000 |  |  | 25800 | 75.88% | 2.04 | Both | 708.3333 | 2.8333 | HRCU-A-CB (Split System: Heat Pump with Remote Outdoor Unit-Air-Source) | Both
215932649 | Central Heat Pump | COMFORTMAKER | C5H3V36*K*AAA* |  |  | EA*5X60M24A*+WALLCON | *96CTN1202422B* | 34000 |  |  | 20.5 | 9.5 | 34000 |  |  | 26000 | 76.47% | 2.06 | Both | 708.3333 | 2.8333 | HRCU-A-CB (Split System: Heat Pump with Remote Outdoor Unit-Air-Source) | Both
215932590 | Central Heat Pump | DAY & NIGHT | C5H3V36*K*AAA* |  |  | EA*5X60M24A*+WALLCON | *95CSU1002122B* | 34000 |  |  | 20.5 | 9.5 | 34000 |  |  | 25800 | 75.88% | 2.04 | Both | 708.3333 | 2.8333 | HRCU-A-CB (Split System: Heat Pump with Remote Outdoor Unit-Air-Source) | Both
215932560 | Central Heat Pump | DAY & NIGHT | C5H3V36*K*AAA* |  |  | EA*5X60M24A*+WALLCON | *80CTL1102120B* | 34000 |  |  | 20.5 | 9.5 | 34000 |  |  | 25800 | 75.88% | 2.04 | Both | 708.3333 | 2.8333 | HRCU-A-CB (Split System: Heat Pump with Remote Outdoor Unit-Air-Source) | Both
215932620 | Central Heat Pump | DAY & NIGHT | C5H3V36*K*AAA* |  |  | EA*5X60M24A*+WALLCON | *97CMN1002122B* | 34000 |  |  | 20.5 | 9.5 | 34000 |  |  | 25800 | 75.88% | 2.06 | Both | 708.3333 | 2.8333 | HRCU-A-CB (Split System: Heat Pump with Remote Outdoor Unit-Air-Source) | Both
215932640 | Central Heat Pump | DAY & NIGHT | C5H3V36*K*AAA* |  |  | EA*5X60M24A*+WALLCON | *96CTN1002122B* | 34000 |  |  | 20.5 | 9.5 | 34000 |  |  | 25800 | 75.88% | 2.06 | Both | 708.3333 | 2.8333 | HRCU-A-CB (Split System: Heat Pump with Remote Outdoor Unit-Air-Source) | Both
215932586 | Central Heat Pump | HEIL | H5H3V36*K*AAA* |  |  | EA*5X60M24A*+WALLCON | *95CSU1002122B* | 34000 |  |  | 20.5 | 9.5 | 34000 |  |  | 25800 | 75.88% | 2.04 | Both | 708.3333 | 2.8333 | HRCU-A-CB (Split System: Heat Pump with Remote Outdoor Unit-Air-Source) | Both
215932643 | Central Heat Pump | TEMPSTAR | T5H3V36*K*AAA* |  |  | EA*5X60M24A*+WALLCON | *96CTN1002122B* | 34000 |  |  | 20.5 | 9.5 | 34000 |  |  | 25800 | 75.88% | 2.06 | Both | 708.3333 | 2.8333 | HRCU-A-CB (Split System: Heat Pump with Remote Outdoor Unit-Air-Source) | Both
215932623 | Central Heat Pump | TEMPSTAR | T5H3V36*K*AAA* |  |  | EA*5X60M24A*+WALLCON | *97CMN1002122B* | 34000 |  |  | 20.5 | 9.5 | 34000 |  |  | 25800 | 75.88% | 2.06 | Both | 708.3333 | 2.8333 | HRCU-A-CB (Split System: Heat Pump with Remote Outdoor Unit-Air-Source) | Both
215939888 | Central Heat Pump | ARCOAIRE | H5H3V36*K*AAA* |  |  | EA*5X61M21A*+WALLCON | *97CTN1002122A* | 34400 |  |  | 20.5 | 9.5 | 34200 |  |  | 26000 | 76.02% | 2.06 | Both | 716.6667 | 2.8667 | HRCU-A-CB (Split System: Heat Pump with Remote Outdoor Unit-Air-Source) | Both
215939845 | Central Heat Pump | BRYANT HEATING AND COOLING SYSTEMS | 293VAN036**AA* |  |  | CAA**6121AM*+UI | 83*CB48060C17*** | 34400 |  |  | 20.5 | 9.5 | 34400 |  |  | 26000 | 75.58% | 2.06 | Both | 716.6667 | 2.8667 | HRCU-A-CB (Split System: Heat Pump with Remote Outdoor Unit-Air-Source) | Both
215932835 | Central Heat Pump | BRYANT HEATING AND COOLING SYSTEMS | 293VAN036**AA* |  |  | CAA**6121AM*+UI | 986TD66100C21*** | 34400 |  |  | 20.5 | 9.5 | 34200 |  |  | 26000 | 76.02% | 2.06 | Both | 716.6667 | 2.8667 | HRCU-A-CB (Split System: Heat Pump with Remote Outdoor Unit-Air-Source) | Both
215932915 | Central Heat Pump | BRYANT HEATING AND COOLING SYSTEMS | 293VAN036**AA* |  |  | CAA**6124AM*+UI | 987MC60080C21*** | 34400 |  |  | 20.5 | 9.5 | 34400 |  |  | 26000 | 75.58% | 2.06 | Both | 716.6667 | 2.8667 | HRCU-A-CB (Split System: Heat Pump with Remote Outdoor Unit-Air-Source) | Both
215932955 | Central Heat Pump | BRYANT HEATING AND COOLING SYSTEMS | 293VAN036**AA* |  |  | CAA**6124AM*+UI | 986TD66120C24*** | 34400 |  |  | 20.5 | 9.5 | 34200 |  |  | 26000 | 76.02% | 2.08 | Both | 716.6667 | 2.8667 | HRCU-A-CB (Split System: Heat Pump with Remote Outdoor Unit-Air-Source) | Both
215932729 | Central Heat Pump | COMFORTMAKER | C5H3V36*K*AAA* |  |  | EA*5X61M21A*+WALLCON | *80CTL0902120B* | 34400 |  |  | 20.5 | 9.5 | 34200 |  |  | 26000 | 76.02% | 2.06 | Both | 716.6667 | 2.8667 | HRCU-A-CB (Split System: Heat Pump with Remote Outdoor Unit-Air-Source) | Both
215932929 | Central Heat Pump | COMFORTMAKER | C5H3V36*K*AAA* |  |  | EA*5X61M24A*+WALLCON | *97CMN1002122B* | 34400 |  |  | 20.5 | 9.5 | 34200 |  |  | 26000 | 76.02% | 2.08 | Both | 716.6667 | 2.8667 | HRCU-A-CB (Split System: Heat Pump with Remote Outdoor Unit-Air-Source) | Both
215932766 | Central Heat Pump | HEIL | H5H3V36*K*AAA* |  |  | EA*5X61M21A*+WALLCON | *95CSU1002122B* | 34400 |  |  | 20.5 | 9.5 | 34200 |  |  | 26000 | 76.02% | 2.08 | Both | 716.6667 | 2.8667 | HRCU-A-CB (Split System: Heat Pump with Remote Outdoor Unit-Air-Source) | Both
215932861 | Central Heat Pump | KEEPRITE | C5H3V36*K*AAA* |  |  | EA*5X61M24A*+WALLCON | *80CTL0702120B* | 34400 |  |  | 20.5 | 9.5 | 34400 |  |  | 26000 | 75.58% | 2.06 | Both | 716.6667 | 2.8667 | HRCU-A-CB (Split System: Heat Pump with Remote Outdoor Unit-Air-Source) | Both
215932941 | Central Heat Pump | KEEPRITE | C5H3V36*K*AAA* |  |  | EA*5X61M24A*+WALLCON | *97CMN1202422B* | 34400 |  |  | 20.5 | 9.5 | 34400 |  |  | 26000 | 75.58% | 2.06 | Both | 716.6667 | 2.8667 | HRCU-A-CB (Split System: Heat Pump with Remote Outdoor Unit-Air-Source) | Both
215932961 | Central Heat Pump | KEEPRITE | C5H3V36*K*AAA* |  |  | EA*5X61M24A*+WALLCON | *96CTN1202422B* | 34400 |  |  | 20.5 | 9.5 | 34200 |  |  | 26000 | 76.02% | 2.08 | Both | 716.6667 | 2.8667 | HRCU-A-CB (Split System: Heat Pump with Remote Outdoor Unit-Air-Source) | Both
215939931 | Central Heat Pump | KEEPRITE | C5H3V36*K*AAA* |  |  | EA*5X61M24A*+WALLCON | *97CTN1202422A* | 34400 |  |  | 20.5 | 9.5 | 34200 |  |  | 26000 | 76.02% | 2.08 | Both | 716.6667 | 2.8667 | HRCU-A-CB (Split System: Heat Pump with Remote Outdoor Unit-Air-Source) | Both
215939842 | Central Heat Pump | KENMORE | (C,H,T)5H3V36*K*AAA* |  |  | EA*5X61M21A*+WALLCON | *80CSU0401712B* | 34400 |  |  | 20.5 | 9.5 | 34200 |  |  | 26000 | 76.02% | 2.06 | Both | 716.6667 | 2.8667 | HRCU-A-CB (Split System: Heat Pump with Remote Outdoor Unit-Air-Source) | Both
215932892 | Central Heat Pump | KENMORE | (C,H,T)5H3V36*K*AAA* |  |  | EA*5X61M24A*+WALLCON | *95CSU0802120B* | 34400 |  |  | 20.5 | 9.5 | 34400 |  |  | 26000 | 75.58% | 2.06 | Both | 716.6667 | 2.8667 | HRCU-A-CB (Split System: Heat Pump with Remote Outdoor Unit-Air-Source) | Both
215932773 | Central Heat Pump | TEMPSTAR | T5H3V36*K*AAA* |  |  | EA*5X61M21A*+WALLCON | *95CSU1002122B* | 34400 |  |  | 20.5 | 9.5 | 34200 |  |  | 26000 | 76.02% | 2.08 | Both | 716.6667 | 2.8667 | HRCU-A-CB (Split System: Heat Pump with Remote Outdoor Unit-Air-Source) | Both
215932898 | Central Heat Pump | ARCOAIRE | H5H3V36*K*AAA* |  |  | EA*5X61M24A*+WALLCON | *95CSU1002122B* | 34600 |  |  | 20.5 | 9.5 | 34200 |  |  | 25800 | 75.44% | 2.06 | Both | 720.8333 | 2.8833 | HRCU-A-CB (Split System: Heat Pump with Remote Outdoor Unit-Air-Source) | Both
215932869 | Central Heat Pump | COMFORTMAKER | C5H3V36*K*AAA* |  |  | EA*5X61M24A*+WALLCON | *80CTL0902120B* | 34600 |  |  | 20.5 | 9.5 | 34200 |  |  | 25800 | 75.44% | 2.06 | Both | 720.8333 | 2.8833 | HRCU-A-CB (Split System: Heat Pump with Remote Outdoor Unit-Air-Source) | Both
215932872 | Central Heat Pump | KENMORE | (C,H,T)5H3V36*K*AAA* |  |  | EA*5X61M24A*+WALLCON | *80CTL0902120B* | 34600 |  |  | 20.5 | 9.5 | 34200 |  |  | 25800 | 75.44% | 2.06 | Both | 720.8333 | 2.8833 | HRCU-A-CB (Split System: Heat Pump with Remote Outdoor Unit-Air-Source) | Both
215934618 | Central Heat Pump | ARCOAIRE | H5H3V48*K*AAA* |  |  | FCMA5B48L0C*+WALLCON |  | 45500 |  |  | 22 | 9.5 | 48500 |  |  | 36000 | 74.23% | 1.96 | Both | 947.9167 | 3.7917 | HRCU-A-CB (Split System: Heat Pump with Remote Outdoor Unit-Air-Source) | Both
215934615 | Central Heat Pump | BRYANT HEATING AND COOLING SYSTEMS | 293VAN048**AA* |  |  | FE5BN(B,X)C48L*+UI |  | 45500 |  |  | 22 | 9.5 | 48500 |  |  | 36000 | 74.23% | 1.96 | Both | 947.9167 | 3.7917 | HRCU-A-CB (Split System: Heat Pump with Remote Outdoor Unit-Air-Source) | Both
215588453 | Central Heat Pump | CARRIER | 27VNA154A*030* |  |  | CSAH*6012AM*+UI | 58CU*B080C21**20 | 50000 |  |  | 19 | 10 | 52000 |  |  | 52500 | 101% | 1.88 | Both | 1041.6667 | 4.1667 | HRCU-A-CB (Split System: Heat Pump with Remote Outdoor Unit-Air-Source) | Both
215588425 | Central Heat Pump | CARRIER | 27VNA154A*030* |  |  | CAA**6024AM*+UI | 58CU*B080C21**20 | 49500 |  |  | 19.5 | 10.5 | 52000 |  |  | 52500 | 101% | 1.98 | Both | 1031.25 | 4.125 | HRCU-A-CB (Split System: Heat Pump with Remote Outdoor Unit-Air-Source) | Both
215318936 | Central Heat Pump | COMFORTMAKER | D5CSRAH24AAK |  |  | D5FSAAH24XBK |  | 24000 |  |  | 19.8 | 9 | 25000 |  |  | 18000 | 72% | 2.2 | Both | 500 | 2 | HRCU-A-CB (Split System: Heat Pump with Remote Outdoor Unit-Air-Source) | Yes
215318922 | Central Heat Pump | COMFORTMAKER | D5CUHAH60AAK |  |  | D5FUHAH60XAK |  | 54000 |  |  | 17.5 | 9.5 | 55000 |  |  | 54000 | 98.18% | 1.9 | Both | 1125 | 4.5 | HRCU-A-CB (Split System: Heat Pump with Remote Outdoor Unit-Air-Source) | Yes
215319174 | Central Heat Pump | LPS Legacy | D5CUHAH60AAK |  |  | D5FUHAH60XAK |  | 54000 |  |  | 17.5 | 9.5 | 55000 |  |  | 54000 | 98.18% | 1.9 | Both | 1125 | 4.5 | HRCU-A-CB (Split System: Heat Pump with Remote Outdoor Unit-Air-Source) | Yes
215318767 | Central Heat Pump | CARRIER | 37MARAQ18AA3 |  |  | 45MBAAQ18XB3 |  | 18000 |  |  | 18.5 | 9.8 | 18000 |  |  | 13000 | 72.22% | 2.3 | Both | 375 | 1.5 | HRCU-A-CB (Split System: Heat Pump with Remote Outdoor Unit-Air-Source) | Yes
215319019 | Central Heat Pump | KEEPRITE | D5CSRAH18AAK |  |  | D5FSAAH18XBK |  | 18000 |  |  | 18.5 | 9.8 | 18000 |  |  | 13000 | 72.22% | 2.3 | Both | 375 | 1.5 | HRCU-A-CB (Split System: Heat Pump with Remote Outdoor Unit-Air-Source) | Yes
215318999 | Central Heat Pump | KEEPRITE | D5CUHAH18AAK |  |  | D5FUAAH18XAK |  | 18000 |  |  | 19 | 9.8 | 19000 |  |  | 18000 | 94.74% | 2 | Both | 375 | 1.5 | HRCU-A-CB (Split System: Heat Pump with Remote Outdoor Unit-Air-Source) | Yes
216030966 | Central Heat Pump | MOOVAIR | MSHMA30R2AN1 |  |  | MAHMA30R4AS1 |  | 30000 |  |  | 16.8 | 10 | 34000 |  |  | 32600 | 95.88% | 1.96 | Both | 625 | 2.5 | HRCU-A-CB (Split System: Heat Pump with Remote Outdoor Unit-Air-Source) | Yes
215319002 | Central Heat Pump | KEEPRITE | D5CUHAH30AAK |  |  | D5FUAAH30XAK |  | 30000 |  |  | 16.9 | 10 | 34000 |  |  | 32600 | 95.88% | 1.96 | Both | 625 | 2.5 | HRCU-A-CB (Split System: Heat Pump with Remote Outdoor Unit-Air-Source) | Yes
215323722 | Central Heat Pump | PAYNE | 37MUHAQ36AA3 |  |  | 45MUHAQ36XX3 |  | 36000 |  |  | 18 | 10 | 37000 |  |  | 37400 | 101.1% | 1.9 | Both | 750 | 3 | HRCU-A-CB (Split System: Heat Pump with Remote Outdoor Unit-Air-Source) | Yes
215319197 | Central Heat Pump | Grandaire | D5CUHAH24AAK |  |  | D5FUHAH24XAK |  | 24000 |  |  | 18.7 | 10 | 24000 |  |  | 20600 | 85.83% | 2.14 | Both | 500 | 2 | HRCU-A-CB (Split System: Heat Pump with Remote Outdoor Unit-Air-Source) | Yes
214861542 | Central Heat Pump | MDV | MOX430-24HFN10-M3X |  |  | MVBDM-24HWFN10-WA3 |  | 24000 |  |  | 18.7 | 10 | 24000 |  |  | 20600 | 85.83% | 2.14 | Both | 500 | 2 | HRCU-A-CB (Split System: Heat Pump with Remote Outdoor Unit-Air-Source) | Yes
215319057 | Central Heat Pump | MIDEA | D5CUHAH24AAK |  |  | D5FUHAH24XAK |  | 24000 |  |  | 18.7 | 10 | 24000 |  |  | 20600 | 85.83% | 2.14 | Both | 500 | 2 | HRCU-A-CB (Split System: Heat Pump with Remote Outdoor Unit-Air-Source) | Yes
215318805 | Central Heat Pump | PAYNE | 37MUHAQ24AA3 |  |  | 45MUHAQ24XX3 |  | 24000 |  |  | 18.7 | 10 | 24000 |  |  | 20600 | 85.83% | 2.14 | Both | 500 | 2 | HRCU-A-CB (Split System: Heat Pump with Remote Outdoor Unit-Air-Source) | Yes
215318833 | Central Heat Pump | Weathermaker | 37MUHAQ24AA3 |  |  | 45MUHAQ24XX3 |  | 24000 |  |  | 18.7 | 10 | 24000 |  |  | 20600 | 85.83% | 2.14 | Both | 500 | 2 | HRCU-A-CB (Split System: Heat Pump with Remote Outdoor Unit-Air-Source) | Yes
215318793 | Central Heat Pump | BRYANT | 37MAHAQ24AA3 |  |  | 45MBAAQ24XB3 |  | 23000 |  |  | 18.8 | 10 | 26000 |  |  | 23600 | 90.77% | 2.16 | Both | 479.1667 | 1.9167 | HRCU-A-CB (Split System: Heat Pump with Remote Outdoor Unit-Air-Source) | Yes
215318933 | Central Heat Pump | COMFORTMAKER | D5CSHAH24AAK |  |  | D5FSAAH24XBK |  | 23000 |  |  | 18.8 | 10 | 26000 |  |  | 23600 | 90.77% | 2.16 | Both | 479.1667 | 1.9167 | HRCU-A-CB (Split System: Heat Pump with Remote Outdoor Unit-Air-Source) | Yes
215319045 | Central Heat Pump | KENMORE | D5CSHAH24AAK |  |  | D5FSAAH24XBK |  | 23000 |  |  | 18.8 | 10 | 26000 |  |  | 23600 | 90.77% | 2.16 | Both | 479.1667 | 1.9167 | HRCU-A-CB (Split System: Heat Pump with Remote Outdoor Unit-Air-Source) | Yes
215318873 | Central Heat Pump | MIDEA | 37MUHAQ18AA3 |  |  | 45MUHAQ24XX3 |  | 18000 |  |  | 19 | 10.2 | 18000 |  |  | 18600 | 103.3% | 2.12 | Both | 375 | 1.5 | HRCU-A-CB (Split System: Heat Pump with Remote Outdoor Unit-Air-Source) | Yes
215319125 | Central Heat Pump | SMART COMFORT | D5CUHAH18AAK |  |  | D5FUHAH24XAK |  | 18000 |  |  | 19 | 10.2 | 18000 |  |  | 18600 | 103.3% | 2.12 | Both | 375 | 1.5 | HRCU-A-CB (Split System: Heat Pump with Remote Outdoor Unit-Air-Source) | Yes
215853872 | Central Heat Pump | BLUERIDGE | BMSAH36HHC |  |  | BMS2AH36I |  | 36000 |  |  | 17.3 | 10.3 | 37000 |  |  | 39000 | 105.4% | 1.9 | Both | 750 | 3 | HRCU-A-CB (Split System: Heat Pump with Remote Outdoor Unit-Air-Source) | Yes
215449707 | Central Heat Pump | CanAir | 4CDH2036C21 |  |  | 4CDH2036F21 |  | 36000 |  |  | 17.3 | 10.3 | 37000 |  |  | 39000 | 105.4% | 1.9 | Both | 750 | 3 | HRCU-A-CB (Split System: Heat Pump with Remote Outdoor Unit-Air-Source) | Yes
216031615 | Central Heat Pump | CONCORD | 7SCP18V60P-**A |  |  | 7E[C,U]48CX-**+TDR |  | 47500 |  |  | 15.2 | 8.5 | 48000 |  |  | 39000 | 81.25% | 1.75 | Both | 989.5833 | 3.9583 | HRCU-A-C (Split System: Heat Pump with Remote Outdoor Unit with No Indoor Fan --Air Source) | Yes
216021001 | Central Heat Pump | GE Appliances | NS18H60HA5*** |  |  | NCUC60CT5****+TDR |  | 51000 |  |  | 15.2 | 8.5 | 54000 |  |  | 40000 | 74.07% | 1.75 | Both | 1062.5 | 4.25 | HRCU-A-C (Split System: Heat Pump with Remote Outdoor Unit with No Indoor Fan --Air Source) | Yes
216031618 | Central Heat Pump | DUCANE | 7SCP18V36P-**A |  |  | 7E[C,U]36BX-**+TDR |  | 34000 |  |  | 15.2 | 8.5 | 34000 |  |  | 28800 | 84.71% | 1.75 | Both | 708.3333 | 2.8333 | HRCU-A-C (Split System: Heat Pump with Remote Outdoor Unit with No Indoor Fan --Air Source) | Yes
214814478 | Central Heat Pump | MIDEA | MOVA-60HDN10-M20G |  |  | MC**4248BN10TH |  | 42500 |  |  | 15.2 | 8.5 | 45500 |  |  | 40500 | 89.01% | 1.8 | Both | 885.4167 | 3.5417 | HRCU-A-C (Split System: Heat Pump with Remote Outdoor Unit with No Indoor Fan --Air Source) | Yes
215683979 | Central Heat Pump | CARRIER | 27VNA036A*030* |  |  | CAA**4321AM*+UI | 58TN*B070C17**16 | 34400 |  |  | 18 | 8.1 | 35400 |  |  | 25200 | 71.19% | 1.9 | Both | 716.6667 | 2.8667 | HRCU-A-CB (Split System: Heat Pump with Remote Outdoor Unit-Air-Source) | Yes
215668751 | Central Heat Pump | COMFORTMAKER | C5H0V36*K*AAA* |  |  | EA*5X37M21A*+WALLCON | *97CMN0802120B* | 34400 |  |  | 18 | 8.1 | 35400 |  |  | 25200 | 71.19% | 1.88 | Both | 716.6667 | 2.8667 | HRCU-A-CB (Split System: Heat Pump with Remote Outdoor Unit-Air-Source) | Yes
215668748 | Central Heat Pump | HEIL | H5H0V36*K*AAA* |  |  | EA*5X37M21A*+WALLCON | *97CMN0802120B* | 34400 |  |  | 18 | 8.1 | 35400 |  |  | 25200 | 71.19% | 1.88 | Both | 716.6667 | 2.8667 | HRCU-A-CB (Split System: Heat Pump with Remote Outdoor Unit-Air-Source) | Yes
215931873 | Central Heat Pump | TEMPSTAR | T5H3V60*K*AAA* |  |  | ESH5X60M12A*+WALLCON | *97CMN0602120B* | 55500 |  |  | 17 | 8.1 | 61500 |  |  | 47000 | 76.42% | 1.95 | Both | 1156.25 | 4.625 | HRCU-A-CB (Split System: Heat Pump with Remote Outdoor Unit-Air-Source) | Yes
215588363 | Central Heat Pump | CARRIER | 27VNA154A*030* |  |  | CVAVA6024XMA*+UI | 59MN7C060C21**20 | 51000 |  |  | 18.5 | 8.1 | 53500 |  |  | 46500 | 86.92% | 1.86 | Both | 1062.5 | 4.25 | HRCU-A-CB (Split System: Heat Pump with Remote Outdoor Unit-Air-Source) | Yes
215941265 | Central Heat Pump | BRYANT HEATING AND COOLING SYSTEMS | 293VAN048**AA* |  |  | CVAMA4821XMA*+UI | 986TD60080C21*** | 44500 |  |  | 19.5 | 8.1 | 52000 |  |  | 38500 | 74.04% | 1.9 | Both | 927.0833 | 3.7083 | HRCU-A-CB (Split System: Heat Pump with Remote Outdoor Unit-Air-Source) | Yes
215941529 | Central Heat Pump | COMFORTMAKER | C5H3V48*K*AAA* |  |  | EVD5X48M21A*+WALLCON | *96CTN0802120B* | 44500 |  |  | 19.5 | 8.1 | 52000 |  |  | 38500 | 74.04% | 1.9 | Both | 927.0833 | 3.7083 | HRCU-A-CB (Split System: Heat Pump with Remote Outdoor Unit-Air-Source) | Yes
215931896 | Central Heat Pump | HEIL | H5H3V60*K*AAA* |  |  | ESH5X60M12A*+WALLCON | *97CMN1202422B* | 56000 |  |  | 17.5 | 8.1 | 61000 |  |  | 46000 | 75.41% | 1.95 | Both | 1166.6667 | 4.6667 | HRCU-A-CB (Split System: Heat Pump with Remote Outdoor Unit-Air-Source) | Yes
215588204 | Central Heat Pump | BRYANT HEATING AND COOLING SYSTEMS | 291VAN054**AA* |  |  | CVAMA4821XMA*+UI | 987MC60080C21*** | 50500 |  |  | 18 | 8.1 | 52500 |  |  | 45500 | 86.67% | 1.88 | Both | 1052.0833 | 4.2083 | HRCU-A-CB (Split System: Heat Pump with Remote Outdoor Unit-Air-Source) | Yes
215931538 | Central Heat Pump | ARCOAIRE | H5H3V60*K*AAA* |  |  | EA*5X60M24A*+WALLCON | *80CTL0702120B* | 55500 |  |  | 18 | 8.1 | 60500 |  |  | 46500 | 76.86% | 1.95 | Both | 1156.25 | 4.625 | HRCU-A-CB (Split System: Heat Pump with Remote Outdoor Unit-Air-Source) | Yes
215931576 | Central Heat Pump | HEIL | H5H3V60*K*AAA* |  |  | EA*5X60M24A*+WALLCON | *95CSU0802120B* | 55500 |  |  | 18 | 8.1 | 60500 |  |  | 46000 | 76.03% | 1.95 | Both | 1156.25 | 4.625 | HRCU-A-CB (Split System: Heat Pump with Remote Outdoor Unit-Air-Source) | Yes
215931541 | Central Heat Pump | KEEPRITE | C5H3V60*K*AAA* |  |  | EA*5X60M24A*+WALLCON | *80CTL0702120B* | 55500 |  |  | 18 | 8.1 | 60500 |  |  | 46500 | 76.86% | 1.95 | Both | 1156.25 | 4.625 | HRCU-A-CB (Split System: Heat Pump with Remote Outdoor Unit-Air-Source) | Yes
215931807 | Central Heat Pump | AIRQUEST | H5H3V60*K*AAA* |  |  | ESH5X60M12A*+WALLCON | *80CSU1002120A* | 56000 |  |  | 18 | 8.1 | 61000 |  |  | 46000 | 75.41% | 1.95 | Both | 1166.6667 | 4.6667 | HRCU-A-CB (Split System: Heat Pump with Remote Outdoor Unit-Air-Source) | Yes
215931908 | Central Heat Pump | ARCOAIRE | H5H3V60*K*AAA* |  |  | ESH5X60M12A*+WALLCON | *96CTN1002122B* | 56500 |  |  | 18 | 8.1 | 61000 |  |  | 46000 | 75.41% | 1.95 | Both | 1177.0833 | 4.7083 | HRCU-A-CB (Split System: Heat Pump with Remote Outdoor Unit-Air-Source) | Yes
215931910 | Central Heat Pump | DAY & NIGHT | C5H3V60*K*AAA* |  |  | ESH5X60M12A*+WALLCON | *96CTN1002122B* | 56500 |  |  | 18 | 8.1 | 61000 |  |  | 46000 | 75.41% | 1.95 | Both | 1177.0833 | 4.7083 | HRCU-A-CB (Split System: Heat Pump with Remote Outdoor Unit-Air-Source) | Yes
215931892 | Central Heat Pump | KENMORE | (C,H,T)5H3V60*K*AAA* |  |  | ESH5X60M12A*+WALLCON | *97CMN1002122B* | 56500 |  |  | 18 | 8.1 | 61000 |  |  | 46000 | 75.41% | 1.95 | Both | 1177.0833 | 4.7083 | HRCU-A-CB (Split System: Heat Pump with Remote Outdoor Unit-Air-Source) | Yes
215931893 | Central Heat Pump | TEMPSTAR | T5H3V60*K*AAA* |  |  | ESH5X60M12A*+WALLCON | *97CMN1002122B* | 56500 |  |  | 18 | 8.1 | 61000 |  |  | 46000 | 75.41% | 1.95 | Both | 1177.0833 | 4.7083 | HRCU-A-CB (Split System: Heat Pump with Remote Outdoor Unit-Air-Source) | Yes
215937844 | Central Heat Pump | CARRIER | 27VNA348A*030* |  |  | CVAVA4821XMA*+UI | 59TN6C080C17**14 | 43000 |  |  | 19 | 8.1 | 53000 |  |  | 37600 | 70.94% | 2 | Both | 895.8333 | 3.5833 | HRCU-A-CB (Split System: Heat Pump with Remote Outdoor Unit-Air-Source) | Yes
215934647 | Central Heat Pump | AIRQUEST | H5H3V36*K*AAA* |  |  | EVM5X30M17A*+WALLCON | *97CMN0601714B* | 34000 |  |  | 20 | 8.1 | 38000 |  |  | 27200 | 71.58% | 2 | Both | 708.3333 | 2.8333 | HRCU-A-CB (Split System: Heat Pump with Remote Outdoor Unit-Air-Source) | Yes
215934628 | Central Heat Pump | ARCOAIRE | H5H3V36*K*AAA* |  |  | EVM5X25M17A*+WALLCON | *97CMN0601714B* | 34000 |  |  | 20 | 8.1 | 38000 |  |  | 27200 | 71.58% | 2 | Both | 708.3333 | 2.8333 | HRCU-A-CB (Split System: Heat Pump with Remote Outdoor Unit-Air-Source) | Yes
215934648 | Central Heat Pump | ARCOAIRE | H5H3V36*K*AAA* |  |  | EVM5X30M17A*+WALLCON | *97CMN0601714B* | 34000 |  |  | 20 | 8.1 | 38000 |  |  | 27200 | 71.58% | 2 | Both | 708.3333 | 2.8333 | HRCU-A-CB (Split System: Heat Pump with Remote Outdoor Unit-Air-Source) | Yes
215935574 | Central Heat Pump | CARRIER | 27VNA336A*030* |  |  | CVAVA3617XMA*+UI | 59TN6C060C17**14 | 34000 |  |  | 20 | 8.1 | 38000 |  |  | 27200 | 71.58% | 2 | Both | 708.3333 | 2.8333 | HRCU-A-CB (Split System: Heat Pump with Remote Outdoor Unit-Air-Source) | Yes
215935580 | Central Heat Pump | DAY & NIGHT | C5H3V36*K*AAA* |  |  | EVD5X36M17A*+WALLCON | *96CTN0601714B* | 34000 |  |  | 20 | 8.1 | 38000 |  |  | 27200 | 71.58% | 2 | Both | 708.3333 | 2.8333 | HRCU-A-CB (Split System: Heat Pump with Remote Outdoor Unit-Air-Source) | Yes
215935566 | Central Heat Pump | HEIL | H5H3V36*K*AAA* |  |  | EVD5X36M17A*+WALLCON | *97CMN0601714B* | 34000 |  |  | 20 | 8.1 | 38000 |  |  | 27200 | 71.58% | 2 | Both | 708.3333 | 2.8333 | HRCU-A-CB (Split System: Heat Pump with Remote Outdoor Unit-Air-Source) | Yes
215934731 | Central Heat Pump | KEEPRITE | C5H3V36*K*AAA* |  |  | EVM5X36M17A*+WALLCON | *96CTN0601714B* | 34000 |  |  | 20 | 8.1 | 38000 |  |  | 27200 | 71.58% | 2 | Both | 708.3333 | 2.8333 | HRCU-A-CB (Split System: Heat Pump with Remote Outdoor Unit-Air-Source) | Yes
215934661 | Central Heat Pump | KEEPRITE | C5H3V36*K*AAA* |  |  | EVM5X30M17A*+WALLCON | *96CTN0601714B* | 34000 |  |  | 20 | 8.1 | 38000 |  |  | 27200 | 71.58% | 2 | Both | 708.3333 | 2.8333 | HRCU-A-CB (Split System: Heat Pump with Remote Outdoor Unit-Air-Source) | Yes
215934741 | Central Heat Pump | KEEPRITE | C5H3V36*K*AAA* |  |  | EVM5X42M21A*+WALLCON | *97CMN0601714B* | 34000 |  |  | 20 | 8.1 | 38000 |  |  | 27000 | 71.05% | 2 | Both | 708.3333 | 2.8333 | HRCU-A-CB (Split System: Heat Pump with Remote Outdoor Unit-Air-Source) | Yes
215934721 | Central Heat Pump | KEEPRITE | C5H3V36*K*AAA* |  |  | EVM5X36M17A*+WALLCON | *97CMN0601714B* | 34000 |  |  | 20 | 8.1 | 38000 |  |  | 27200 | 71.58% | 2 | Both | 708.3333 | 2.8333 | HRCU-A-CB (Split System: Heat Pump with Remote Outdoor Unit-Air-Source) | Yes
215935583 | Central Heat Pump | TEMPSTAR | T5H3V36*K*AAA* |  |  | EVD5X36M17A*+WALLCON | *96CTN0601714B* | 34000 |  |  | 20 | 8.1 | 38000 |  |  | 27200 | 71.58% | 2 | Both | 708.3333 | 2.8333 | HRCU-A-CB (Split System: Heat Pump with Remote Outdoor Unit-Air-Source) | Yes
215934733 | Central Heat Pump | TEMPSTAR | T5H3V36*K*AAA* |  |  | EVM5X36M17A*+WALLCON | *96CTN0601714B* | 34000 |  |  | 20 | 8.1 | 38000 |  |  | 27200 | 71.58% | 2 | Both | 708.3333 | 2.8333 | HRCU-A-CB (Split System: Heat Pump with Remote Outdoor Unit-Air-Source) | Yes
215937967 | Central Heat Pump | AIRQUEST | H5H3V48*K*AAA* |  |  | EVD5X48M24A*+WALLCON | *97CMN1202422B* | 44500 |  |  | 20 | 8.1 | 52000 |  |  | 38000 | 73.08% | 1.9 | Both | 927.0833 | 3.7083 | HRCU-A-CB (Split System: Heat Pump with Remote Outdoor Unit-Air-Source) | Yes
215937947 | Central Heat Pump | AIRQUEST | H5H3V48*K*AAA* |  |  | EVD5X48M24A*+WALLCON | *97CMN0802120B* | 44500 |  |  | 20 | 8.1 | 52000 |  |  | 38000 | 73.08% | 1.9 | Both | 927.0833 | 3.7083 | HRCU-A-CB (Split System: Heat Pump with Remote Outdoor Unit-Air-Source) | Yes
215937097 | Central Heat Pump | AIRQUEST | H5H3V48*K*AAA* |  |  | EVM5X48M21A*+WALLCON | *97CMN1002122B* | 44500 |  |  | 20 | 8.1 | 52000 |  |  | 38500 | 74.04% | 2 | Both | 927.0833 | 3.7083 | HRCU-A-CB (Split System: Heat Pump with Remote Outdoor Unit-Air-Source) | Yes
215941595 | Central Heat Pump | BRYANT HEATING AND COOLING SYSTEMS | 293VAN048**AA* |  |  | CVAVA4824XMA*+UI | 987TA60080C21*** | 44500 |  |  | 20 | 8.1 | 52000 |  |  | 38000 | 73.08% | 1.9 | Both | 927.0833 | 3.7083 | HRCU-A-CB (Split System: Heat Pump with Remote Outdoor Unit-Air-Source) | Yes
215941319 | Central Heat Pump | COMFORTMAKER | C5H3V48*K*AAA* |  |  | EVM5X48M21A*+WALLCON | *97CTN1002122A* | 44500 |  |  | 20 | 8.1 | 52000 |  |  | 38500 | 74.04% | 2 | Both | 927.0833 | 3.7083 | HRCU-A-CB (Split System: Heat Pump with Remote Outdoor Unit-Air-Source) | Yes
215937970 | Central Heat Pump | DAY & NIGHT | C5H3V48*K*AAA* |  |  | EVD5X48M24A*+WALLCON | *97CMN1202422B* | 44500 |  |  | 20 | 8.1 | 52000 |  |  | 38000 | 73.08% | 1.9 | Both | 927.0833 | 3.7083 | HRCU-A-CB (Split System: Heat Pump with Remote Outdoor Unit-Air-Source) | Yes
215937100 | Central Heat Pump | DAY & NIGHT | C5H3V48*K*AAA* |  |  | EVM5X48M21A*+WALLCON | *97CMN1002122B* | 44500 |  |  | 20 | 8.1 | 52000 |  |  | 38500 | 74.04% | 2 | Both | 927.0833 | 3.7083 | HRCU-A-CB (Split System: Heat Pump with Remote Outdoor Unit-Air-Source) | Yes
215941580 | Central Heat Pump | DAY & NIGHT | C5H3V48*K*AAA* |  |  | EVD5X48M21A*+WALLCON | *97CTN1002122A* | 44500 |  |  | 20 | 8.1 | 52000 |  |  | 38500 | 74.04% | 2 | Both | 927.0833 | 3.7083 | HRCU-A-CB (Split System: Heat Pump with Remote Outdoor Unit-Air-Source) | Yes
215941591 | Central Heat Pump | KEEPRITE | C5H3V48*K*AAA* |  |  | EVD5X48M24A*+WALLCON | *96CTN0802120B* | 44500 |  |  | 20 | 8.1 | 52000 |  |  | 38000 | 73.08% | 1.9 | Both | 927.0833 | 3.7083 | HRCU-A-CB (Split System: Heat Pump with Remote Outdoor Unit-Air-Source) | Yes
215937023 | Central Heat Pump | TEMPSTAR | T5H3V48*K*AAA* |  |  | EVM5X48M21A*+WALLCON | *80CTL0902120B* | 44500 |  |  | 20 | 8.1 | 52000 |  |  | 38000 | 73.08% | 1.9 | Both | 927.0833 | 3.7083 | HRCU-A-CB (Split System: Heat Pump with Remote Outdoor Unit-Air-Source) | Yes
215937103 | Central Heat Pump | TEMPSTAR | T5H3V48*K*AAA* |  |  | EVM5X48M21A*+WALLCON | *97CMN1002122B* | 44500 |  |  | 20 | 8.1 | 52000 |  |  | 38500 | 74.04% | 2 | Both | 927.0833 | 3.7083 | HRCU-A-CB (Split System: Heat Pump with Remote Outdoor Unit-Air-Source) | Yes
215934753 | Central Heat Pump | TEMPSTAR | T5H3V36*K*AAA* |  |  | EVM5X42M21A*+WALLCON | *96CTN0601714B* | 34000 |  |  | 20.5 | 8.1 | 38000 |  |  | 27000 | 71.05% | 1.95 | Both | 708.3333 | 2.8333 | HRCU-A-CB (Split System: Heat Pump with Remote Outdoor Unit-Air-Source) | Yes
215936115 | Central Heat Pump | BRYANT HEATING AND COOLING SYSTEMS | 293VAN036**AA* |  |  | CVAVA4221XMA*+UI | 986TD42060C17*** | 34200 |  |  | 20.5 | 8.1 | 38000 |  |  | 27000 | 71.05% | 2 | Both | 712.5 | 2.85 | HRCU-A-CB (Split System: Heat Pump with Remote Outdoor Unit-Air-Source) | Yes
215937985 | Central Heat Pump | BRYANT HEATING AND COOLING SYSTEMS | 293VAN048**AA* |  |  | CVAVA4824XMA*+UI | 986TD66120C24*** | 45000 |  |  | 20.5 | 8.1 | 52000 |  |  | 38000 | 73.08% | 1.9 | Both | 937.5 | 3.75 | HRCU-A-CB (Split System: Heat Pump with Remote Outdoor Unit-Air-Source) | Yes
215941614 | Central Heat Pump | CARRIER | 27VNA348A*030* |  |  | CVAVA4824XMA*+UI | 59TN7A120C24**22 | 45000 |  |  | 20.5 | 8.1 | 52000 |  |  | 38000 | 73.08% | 1.9 | Both | 937.5 | 3.75 | HRCU-A-CB (Split System: Heat Pump with Remote Outdoor Unit-Air-Source) | Yes
215937896 | Central Heat Pump | HEIL | H5H3V48*K*AAA* |  |  | EVD5X48M24A*+WALLCON | *80CTL1102120B* | 45000 |  |  | 20.5 | 8.1 | 52000 |  |  | 38000 | 73.08% | 1.9 | Both | 937.5 | 3.75 | HRCU-A-CB (Split System: Heat Pump with Remote Outdoor Unit-Air-Source) | Yes
215941328 | Central Heat Pump | ARCOAIRE | H5H3V48*K*AAA* |  |  | EVM5X49M21A*+WALLCON | *96CTN0802120B* | 45500 |  |  | 20.5 | 8.1 | 53000 |  |  | 38500 | 72.64% | 1.95 | Both | 947.9167 | 3.7917 | HRCU-A-CB (Split System: Heat Pump with Remote Outdoor Unit-Air-Source) | Yes
215941385 | Central Heat Pump | BRYANT HEATING AND COOLING SYSTEMS | 293VAN048**AA* |  |  | CVAMA6021XMA*+UI | 986TD60080C21*** | 45500 |  |  | 20.5 | 8.1 | 53000 |  |  | 38500 | 72.64% | 1.95 | Both | 947.9167 | 3.7917 | HRCU-A-CB (Split System: Heat Pump with Remote Outdoor Unit-Air-Source) | Yes
215931859 | Central Heat Pump | COMFORTMAKER | C5H3V60*K*AAA* |  |  | ESH5X60M12A*+WALLCON | *95CSU1002122B* | 56500 |  |  | 18 | 8.1 | 61000 |  |  | 45500 | 74.59% | 2 | Both | 1177.0833 | 4.7083 | HRCU-A-CB (Split System: Heat Pump with Remote Outdoor Unit-Air-Source) | Yes
215931796 | Central Heat Pump | HEIL | H5H3V60*K*AAA* |  |  | ESH5X60M12A*+WALLCON | *80CSU0802120A* | 56500 |  |  | 18 | 8.1 | 61000 |  |  | 45500 | 74.59% | 1.95 | Both | 1177.0833 | 4.7083 | HRCU-A-CB (Split System: Heat Pump with Remote Outdoor Unit-Air-Source) | Yes
215931836 | Central Heat Pump | HEIL | H5H3V60*K*AAA* |  |  | ESH5X60M12A*+WALLCON | *80CTL1102120B* | 56500 |  |  | 18 | 8.1 | 61000 |  |  | 46000 | 75.41% | 2 | Both | 1177.0833 | 4.7083 | HRCU-A-CB (Split System: Heat Pump with Remote Outdoor Unit-Air-Source) | Yes
215931842 | Central Heat Pump | KENMORE | (C,H,T)5H3V60*K*AAA* |  |  | ESH5X60M12A*+WALLCON | *80CTL1102120B* | 56500 |  |  | 18 | 8.1 | 61000 |  |  | 46000 | 75.41% | 2 | Both | 1177.0833 | 4.7083 | HRCU-A-CB (Split System: Heat Pump with Remote Outdoor Unit-Air-Source) | Yes
215931803 | Central Heat Pump | TEMPSTAR | T5H3V60*K*AAA* |  |  | ESH5X60M12A*+WALLCON | *80CSU0802120A* | 56500 |  |  | 18 | 8.1 | 61000 |  |  | 45500 | 74.59% | 1.95 | Both | 1177.0833 | 4.7083 | HRCU-A-CB (Split System: Heat Pump with Remote Outdoor Unit-Air-Source) | Yes
215588353 | Central Heat Pump | CARRIER | 27VNA154A*030* |  |  | CVAVA6024XMA*+UI | 58TN*B070C21**20 | 51500 |  |  | 19 | 8.1 | 53000 |  |  | 47000 | 88.68% | 1.82 | Both | 1072.9167 | 4.2917 | HRCU-A-CB (Split System: Heat Pump with Remote Outdoor Unit-Air-Source) | Yes
215588313 | Central Heat Pump | CARRIER | 27VNA154A*030* |  |  | CVAVA4924XMA*+UI | 58TN*B070C21**20 | 51500 |  |  | 19 | 8.1 | 53000 |  |  | 47000 | 88.68% | 1.82 | Both | 1072.9167 | 4.2917 | HRCU-A-CB (Split System: Heat Pump with Remote Outdoor Unit-Air-Source) | Yes
215588243 | Central Heat Pump | CARRIER | 27VNA154A*030* |  |  | CVAMA6024XMA*+UI | 58TN*B070C21**20 | 51500 |  |  | 19 | 8.1 | 53000 |  |  | 47000 | 88.68% | 1.82 | Both | 1072.9167 | 4.2917 | HRCU-A-CB (Split System: Heat Pump with Remote Outdoor Unit-Air-Source) | Yes
215588483 | Central Heat Pump | CARRIER | 27VNA154A*030* |  |  | CVAMA6024XMA*+UI | 59TN6C080C21**20 | 51500 |  |  | 19 | 8.1 | 53000 |  |  | 47000 | 88.68% | 1.84 | Both | 1072.9167 | 4.2917 | HRCU-A-CB (Split System: Heat Pump with Remote Outdoor Unit-Air-Source) | Yes
215588519 | Central Heat Pump | CARRIER | 27VNA154A*030* |  |  | CVAVA4924XMA*+UI | 59TN7A080C21**20 | 51500 |  |  | 19 | 8.1 | 53000 |  |  | 46500 | 87.74% | 1.84 | Both | 1072.9167 | 4.2917 | HRCU-A-CB (Split System: Heat Pump with Remote Outdoor Unit-Air-Source) | Yes
215588259 | Central Heat Pump | CARRIER | 27VNA154A*030* |  |  | CVAMA6024XMA*+UI | 59MN7C100C21**22 | 52000 |  |  | 19 | 8.1 | 53000 |  |  | 46500 | 87.74% | 1.84 | Both | 1083.3333 | 4.3333 | HRCU-A-CB (Split System: Heat Pump with Remote Outdoor Unit-Air-Source) | Yes
215934698 | Central Heat Pump | ARCOAIRE | H5H3V36*K*AAA* |  |  | EVM5X32M17A*+WALLCON | *96CTN0401410B* | 33800 |  |  | 19.5 | 8.1 | 37200 |  |  | 26600 | 71.51% | 2.02 | Both | 704.1667 | 2.8167 | HRCU-A-CB (Split System: Heat Pump with Remote Outdoor Unit-Air-Source) | Yes
215937750 | Central Heat Pump | DAY & NIGHT | C5H3V48*K*AAA* |  |  | EVD5X48M21A*+WALLCON | *80CTL0901716B* | 43500 |  |  | 20 | 8.1 | 52500 |  |  | 37600 | 71.62% | 2 | Both | 906.25 | 3.625 | HRCU-A-CB (Split System: Heat Pump with Remote Outdoor Unit-Air-Source) | Yes
215937011 | Central Heat Pump | KEEPRITE | C5H3V48*K*AAA* |  |  | EVM5X48M21A*+WALLCON | *80CTL0901716B* | 43500 |  |  | 20 | 8.1 | 52500 |  |  | 37600 | 71.62% | 2 | Both | 906.25 | 3.625 | HRCU-A-CB (Split System: Heat Pump with Remote Outdoor Unit-Air-Source) | Yes
215937424 | Central Heat Pump | CARRIER | 27VNA348A*030* |  |  | CVAMA6021XMA*+UI | 59TN6C080C17**14 | 44000 |  |  | 20 | 8.1 | 53500 |  |  | 37600 | 70.28% | 2 | Both | 916.6667 | 3.6667 | HRCU-A-CB (Split System: Heat Pump with Remote Outdoor Unit-Air-Source) | Yes
215938259 | Central Heat Pump | COMFORTMAKER | C5H3V48*K*AAA* |  |  | EVD5X60M21A*+WALLCON | *96CTN0801714B* | 44000 |  |  | 20 | 8.1 | 53500 |  |  | 37600 | 70.28% | 2 | Both | 916.6667 | 3.6667 | HRCU-A-CB (Split System: Heat Pump with Remote Outdoor Unit-Air-Source) | Yes
215937429 | Central Heat Pump | COMFORTMAKER | C5H3V48*K*AAA* |  |  | EVM5X60M21A*+WALLCON | *96CTN0801714B* | 44000 |  |  | 20 | 8.1 | 53500 |  |  | 37600 | 70.28% | 2 | Both | 916.6667 | 3.6667 | HRCU-A-CB (Split System: Heat Pump with Remote Outdoor Unit-Air-Source) | Yes
215938165 | Central Heat Pump | BRYANT HEATING AND COOLING SYSTEMS | 293VAN048**AA* |  |  | CVAVA6021XMA*+UI | 88*TB48090C17*** | 44500 |  |  | 20.5 | 8.1 | 53500 |  |  | 37600 | 70.28% | 1.95 | Both | 927.0833 | 3.7083 | HRCU-A-CB (Split System: Heat Pump with Remote Outdoor Unit-Air-Source) | Yes
215937332 | Central Heat Pump | KENMORE | (C,H,T)5H3V48*K*AAA* |  |  | EVM5X60M21A*+WALLCON | *80CTL0901716B* | 44500 |  |  | 20.5 | 8.1 | 53500 |  |  | 37600 | 70.28% | 1.95 | Both | 927.0833 | 3.7083 | HRCU-A-CB (Split System: Heat Pump with Remote Outdoor Unit-Air-Source) | Yes
215941757 | Central Heat Pump | AIRQUEST | H5H3V48*K*AAA* |  |  | EVD5X60M24A*+WALLCON | *97CTN1202422A* | 45500 |  |  | 20.5 | 8.1 | 52500 |  |  | 38000 | 72.38% | 1.95 | Both | 947.9167 | 3.7917 | HRCU-A-CB (Split System: Heat Pump with Remote Outdoor Unit-Air-Source) | Yes
215938388 | Central Heat Pump | ARCOAIRE | H5H3V48*K*AAA* |  |  | EVD5X60M24A*+WALLCON | *96CTN1002122B* | 45500 |  |  | 20.5 | 8.1 | 52500 |  |  | 38000 | 72.38% | 1.9 | Both | 947.9167 | 3.7917 | HRCU-A-CB (Split System: Heat Pump with Remote Outdoor Unit-Air-Source) | Yes
215941468 | Central Heat Pump | ARCOAIRE | H5H3V48*K*AAA* |  |  | EVM5X60M24A*+WALLCON | *97CTN1002122A* | 45500 |  |  | 20.5 | 8.1 | 52500 |  |  | 38000 | 72.38% | 1.9 | Both | 947.9167 | 3.7917 | HRCU-A-CB (Split System: Heat Pump with Remote Outdoor Unit-Air-Source) | Yes
215937535 | Central Heat Pump | BRYANT HEATING AND COOLING SYSTEMS | 293VAN048**AA* |  |  | CVAMA6024XMA*+UI | 987MC66100C21*** | 45500 |  |  | 20.5 | 8.1 | 52500 |  |  | 38000 | 72.38% | 1.9 | Both | 947.9167 | 3.7917 | HRCU-A-CB (Split System: Heat Pump with Remote Outdoor Unit-Air-Source) | Yes
215941654 | Central Heat Pump | CARRIER | 27VNA348A*030* |  |  | CVAVA4924XMA*+UI | 59TN7A120C24**22 | 45500 |  |  | 20.5 | 8.1 | 52500 |  |  | 38000 | 72.38% | 1.95 | Both | 947.9167 | 3.7917 | HRCU-A-CB (Split System: Heat Pump with Remote Outdoor Unit-Air-Source) | Yes
215941754 | Central Heat Pump | CARRIER | 27VNA348A*030* |  |  | CVAVA6024XMA*+UI | 59TN7A120C24**22 | 45500 |  |  | 20.5 | 8.1 | 52500 |  |  | 38000 | 72.38% | 1.95 | Both | 947.9167 | 3.7917 | HRCU-A-CB (Split System: Heat Pump with Remote Outdoor Unit-Air-Source) | Yes
215941760 | Central Heat Pump | DAY & NIGHT | C5H3V48*K*AAA* |  |  | EVD5X60M24A*+WALLCON | *97CTN1202422A* | 45500 |  |  | 20.5 | 8.1 | 52500 |  |  | 38000 | 72.38% | 1.95 | Both | 947.9167 | 3.7917 | HRCU-A-CB (Split System: Heat Pump with Remote Outdoor Unit-Air-Source) | Yes
215938116 | Central Heat Pump | HEIL | H5H3V48*K*AAA* |  |  | EVD5X49M24A*+WALLCON | *96CTN1202422B* | 45500 |  |  | 20.5 | 8.1 | 52500 |  |  | 38000 | 72.38% | 1.95 | Both | 947.9167 | 3.7917 | HRCU-A-CB (Split System: Heat Pump with Remote Outdoor Unit-Air-Source) | Yes
215941471 | Central Heat Pump | KEEPRITE | C5H3V48*K*AAA* |  |  | EVM5X60M24A*+WALLCON | *97CTN1002122A* | 45500 |  |  | 20.5 | 8.1 | 52500 |  |  | 38000 | 72.38% | 1.9 | Both | 947.9167 | 3.7917 | HRCU-A-CB (Split System: Heat Pump with Remote Outdoor Unit-Air-Source) | Yes
215938402 | Central Heat Pump | KENMORE | (C,H,T)5H3V48*K*AAA* |  |  | EVD5X60M24A*+WALLCON | *96CTN1202422B* | 45500 |  |  | 20.5 | 8.1 | 52500 |  |  | 38000 | 72.38% | 1.95 | Both | 947.9167 | 3.7917 | HRCU-A-CB (Split System: Heat Pump with Remote Outdoor Unit-Air-Source) | Yes
215938373 | Central Heat Pump | TEMPSTAR | T5H3V48*K*AAA* |  |  | EVD5X60M24A*+WALLCON | *97CMN1002122B* | 45500 |  |  | 20.5 | 8.1 | 52500 |  |  | 38000 | 72.38% | 1.9 | Both | 947.9167 | 3.7917 | HRCU-A-CB (Split System: Heat Pump with Remote Outdoor Unit-Air-Source) | Yes
215941766 | Central Heat Pump | HEIL | H5H3V48*K*AAA* |  |  | EVD5X61M21A*+WALLCON | *96CTN0802120B* | 46000 |  |  | 20.5 | 8.1 | 53500 |  |  | 38500 | 71.96% | 1.95 | Both | 958.3333 | 3.8333 | HRCU-A-CB (Split System: Heat Pump with Remote Outdoor Unit-Air-Source) | Yes
215941772 | Central Heat Pump | KENMORE | (C,H,T)5H3V48*K*AAA* |  |  | EVD5X61M21A*+WALLCON | *96CTN0802120B* | 46000 |  |  | 20.5 | 8.1 | 53500 |  |  | 38500 | 71.96% | 1.95 | Both | 958.3333 | 3.8333 | HRCU-A-CB (Split System: Heat Pump with Remote Outdoor Unit-Air-Source) | Yes
215937467 | Central Heat Pump | AIRQUEST | H5H3V48*K*AAA* |  |  | EVM5X60M24A*+WALLCON | *80CTL0902120B* | 45500 |  |  | 21 | 8.1 | 52500 |  |  | 38000 | 72.38% | 1.95 | Both | 947.9167 | 3.7917 | HRCU-A-CB (Split System: Heat Pump with Remote Outdoor Unit-Air-Source) | Yes
215938294 | Central Heat Pump | CARRIER | 27VNA348A*030* |  |  | CVAVA6024XMA*+UI | 58TN*B090C21**20 | 45500 |  |  | 21 | 8.1 | 52500 |  |  | 38000 | 72.38% | 1.95 | Both | 947.9167 | 3.7917 | HRCU-A-CB (Split System: Heat Pump with Remote Outdoor Unit-Air-Source) | Yes
215937481 | Central Heat Pump | KEEPRITE | C5H3V48*K*AAA* |  |  | EVM5X60M24A*+WALLCON | *80CTL1102120B* | 45500 |  |  | 21 | 8.1 | 52500 |  |  | 38000 | 72.38% | 1.95 | Both | 947.9167 | 3.7917 | HRCU-A-CB (Split System: Heat Pump with Remote Outdoor Unit-Air-Source) | Yes
215938022 | Central Heat Pump | KENMORE | (C,H,T)5H3V48*K*AAA* |  |  | EVD5X49M24A*+WALLCON | *80CTL0902120B* | 45500 |  |  | 21 | 8.1 | 52500 |  |  | 38000 | 72.38% | 1.95 | Both | 947.9167 | 3.7917 | HRCU-A-CB (Split System: Heat Pump with Remote Outdoor Unit-Air-Source) | Yes
215318787 | Central Heat Pump | BRYANT | 37MURAQ48AA3 |  |  | 45MUAAQ48XX3 |  | 48000 |  |  | 16 | 8.5 | 48000 |  |  | 38000 | 79.17% | 1.85 | Both | 1000 | 4 | HRCU-A-CB (Split System: Heat Pump with Remote Outdoor Unit-Air-Source) | Yes
215319039 | Central Heat Pump | KENMORE | D5CURAH48AAK |  |  | D5FUAAH48XAK |  | 48000 |  |  | 16 | 8.5 | 48000 |  |  | 38000 | 79.17% | 1.85 | Both | 1000 | 4 | HRCU-A-CB (Split System: Heat Pump with Remote Outdoor Unit-Air-Source) | Yes
215318871 | Central Heat Pump | MIDEA | 37MURAQ48AA3 |  |  | 45MUAAQ48XX3 |  | 48000 |  |  | 16 | 8.5 | 48000 |  |  | 38000 | 79.17% | 1.85 | Both | 1000 | 4 | HRCU-A-CB (Split System: Heat Pump with Remote Outdoor Unit-Air-Source) | Yes
215678197 | Central Heat Pump | ARCOAIRE | H5H0V24*K*AAA* |  |  | EA*5X24M17A*+WALLCON | *80CSU0601716B* | 22800 |  |  | 16.5 | 8.5 | 24000 |  |  | 16800 | 70% | 1.96 | Both | 475 | 1.9 | HRCU-A-CB (Split System: Heat Pump with Remote Outdoor Unit-Air-Source) | Yes
215678194 | Central Heat Pump | BRYANT HEATING AND COOLING SYSTEMS | 290VAN024**AA* |  |  | CAA**2417AM*+UI | 83*CB48060C17*** | 22800 |  |  | 16.5 | 8.5 | 24000 |  |  | 16800 | 70% | 1.96 | Both | 475 | 1.9 | HRCU-A-CB (Split System: Heat Pump with Remote Outdoor Unit-Air-Source) | Yes
215678188 | Central Heat Pump | COMFORTMAKER | C5H0V24*K*AAA* |  |  | EA*5X24M17A*+WALLCON | *80CSU0401712B* | 23000 |  |  | 16.5 | 8.5 | 24000 |  |  | 16800 | 70% | 1.98 | Both | 479.1667 | 1.9167 | HRCU-A-CB (Split System: Heat Pump with Remote Outdoor Unit-Air-Source) | Yes
215680003 | Central Heat Pump | CARRIER | 27VNA036A*030* |  |  | CSAH*6012AM*+UI | 59TN7A120C24**22 | 34600 |  |  | 16.5 | 8.5 | 34600 |  |  | 24800 | 71.68% | 1.92 | Both | 720.8333 | 2.8833 | HRCU-A-CB (Split System: Heat Pump with Remote Outdoor Unit-Air-Source) | Yes
215680012 | Central Heat Pump | TEMPSTAR | T5H0V36*K*AAA* |  |  | ESH5X60M12A*+WALLCON | *97CTN1202422A* | 34600 |  |  | 16.5 | 8.5 | 34600 |  |  | 24800 | 71.68% | 1.92 | Both | 720.8333 | 2.8833 | HRCU-A-CB (Split System: Heat Pump with Remote Outdoor Unit-Air-Source) | Yes
215678263 | Central Heat Pump | CARRIER | 27VNA024A*030* |  |  | CAA**3017AM*+UI | 58CU*B040C17**12 | 23200 |  |  | 17 | 8.5 | 23600 |  |  | 16600 | 70.34% | 1.98 | Both | 483.3333 | 1.9333 | HRCU-A-CB (Split System: Heat Pump with Remote Outdoor Unit-Air-Source) | Yes
215678271 | Central Heat Pump | KENMORE | (C,H,T)5H0V24*K*AAA* |  |  | EA*5X30M17A*+WALLCON | *80CSU0401712B* | 23200 |  |  | 17 | 8.5 | 23600 |  |  | 16600 | 70.34% | 1.98 | Both | 483.3333 | 1.9333 | HRCU-A-CB (Split System: Heat Pump with Remote Outdoor Unit-Air-Source) | Yes
215678311 | Central Heat Pump | KENMORE | (C,H,T)5H0V24*K*AAA* |  |  | EA*5X36M17A*+WALLCON | *80CSU0401712B* | 23200 |  |  | 17 | 8.5 | 23400 |  |  | 16500 | 70.51% | 2 | Both | 483.3333 | 1.9333 | HRCU-A-CB (Split System: Heat Pump with Remote Outdoor Unit-Air-Source) | Yes
214396486 | Central Heat Pump | CHAMPION HEATING AND COOLING | HH836E2S11 |  |  | CTF48C5CFS1 | TM9Y100C20MP11 | 34200 |  |  | 17 | 8.5 | 32800 |  |  | 26000 | 79.27% | 2 | Both | 712.5 | 2.85 | HRCU-A-CB (Split System: Heat Pump with Remote Outdoor Unit-Air-Source) | Yes
214719905 | Central Heat Pump | COLEMAN | HH836E2S11 |  |  | CTU48C5XFS1+TXV | TM9Y100C20MP11 | 34200 |  |  | 17 | 8.5 | 32800 |  |  | 26000 | 79.27% | 2 | Both | 712.5 | 2.85 | HRCU-A-CB (Split System: Heat Pump with Remote Outdoor Unit-Air-Source) | Yes
214397799 | Central Heat Pump | FRASER-JOHNSTON | HH836E2S11 |  |  | CTM48C5CFS1 | TM9Y100C20MP11 | 34200 |  |  | 17 | 8.5 | 32800 |  |  | 26000 | 79.27% | 2 | Both | 712.5 | 2.85 | HRCU-A-CB (Split System: Heat Pump with Remote Outdoor Unit-Air-Source) | Yes
215670540 | Central Heat Pump | ARCOAIRE | H5H0V36*K*AAA* |  |  | ESH5X60M12A*+WALLCON | *97CMN1002122B* | 34600 |  |  | 17 | 8.5 | 34600 |  |  | 24800 | 71.68% | 1.92 | Both | 720.8333 | 2.8833 | HRCU-A-CB (Split System: Heat Pump with Remote Outdoor Unit-Air-Source) | Yes
215670531 | Central Heat Pump | COMFORTMAKER | C5H0V36*K*AAA* |  |  | ESH5X60M12A*+WALLCON | *97CMN0802120B* | 34600 |  |  | 17 | 8.5 | 34600 |  |  | 24800 | 71.68% | 1.8 | Both | 720.8333 | 2.8833 | HRCU-A-CB (Split System: Heat Pump with Remote Outdoor Unit-Air-Source) | Yes
215670551 | Central Heat Pump | COMFORTMAKER | C5H0V36*K*AAA* |  |  | ESH5X60M12A*+WALLCON | *97CMN1202422B* | 34600 |  |  | 17 | 8.5 | 34600 |  |  | 24800 | 71.68% | 1.8 | Both | 720.8333 | 2.8833 | HRCU-A-CB (Split System: Heat Pump with Remote Outdoor Unit-Air-Source) | Yes
215670451 | Central Heat Pump | COMFORTMAKER | C5H0V36*K*AAA* |  |  | ESH5X60M12A*+WALLCON | *80CTL0902120B* | 34600 |  |  | 17 | 8.5 | 34600 |  |  | 24800 | 71.68% | 1.92 | Both | 720.8333 | 2.8833 | HRCU-A-CB (Split System: Heat Pump with Remote Outdoor Unit-Air-Source) | Yes
215670528 | Central Heat Pump | HEIL | H5H0V36*K*AAA* |  |  | ESH5X60M12A*+WALLCON | *97CMN0802120B* | 34600 |  |  | 17 | 8.5 | 34600 |  |  | 24800 | 71.68% | 1.8 | Both | 720.8333 | 2.8833 | HRCU-A-CB (Split System: Heat Pump with Remote Outdoor Unit-Air-Source) | Yes
215670448 | Central Heat Pump | HEIL | H5H0V36*K*AAA* |  |  | ESH5X60M12A*+WALLCON | *80CTL0902120B* | 34600 |  |  | 17 | 8.5 | 34600 |  |  | 24800 | 71.68% | 1.92 | Both | 720.8333 | 2.8833 | HRCU-A-CB (Split System: Heat Pump with Remote Outdoor Unit-Air-Source) | Yes
215670468 | Central Heat Pump | HEIL | H5H0V36*K*AAA* |  |  | ESH5X60M12A*+WALLCON | *80CTL1352422B* | 34600 |  |  | 17 | 8.5 | 34600 |  |  | 24800 | 71.68% | 1.92 | Both | 720.8333 | 2.8833 | HRCU-A-CB (Split System: Heat Pump with Remote Outdoor Unit-Air-Source) | Yes
215679960 | Central Heat Pump | KEEPRITE | C5H0V36*K*AAA* |  |  | ESH5X60M12A*+WALLCON | *80CSU0601716B* | 34600 |  |  | 17 | 8.5 | 34600 |  |  | 24800 | 71.68% | 1.92 | Both | 720.8333 | 2.8833 | HRCU-A-CB (Split System: Heat Pump with Remote Outdoor Unit-Air-Source) | Yes
215670594 | Central Heat Pump | KENMORE | (C,H,T)5H0V36*K*AAA* |  |  | ESH5X60M12A*+WALLCON | *96CTN1002122B* | 34600 |  |  | 17 | 8.5 | 34600 |  |  | 24800 | 71.68% | 1.92 | Both | 720.8333 | 2.8833 | HRCU-A-CB (Split System: Heat Pump with Remote Outdoor Unit-Air-Source) | Yes
215588144 | Central Heat Pump | BRYANT HEATING AND COOLING SYSTEMS | 291VAN054**AA* |  |  | CSAH*4812AM*+UI | 987MC60060C21*** | 47500 |  |  | 17 | 8.5 | 53500 |  |  | 53000 | 99.07% | 1.9 | Both | 989.5833 | 3.9583 | HRCU-A-CB (Split System: Heat Pump with Remote Outdoor Unit-Air-Source) | Yes
214396405 | Central Heat Pump | JOHNSON CONTROLS | HH836E2S11 |  |  | CTF36C5CDS1 | TM9V100C20MP12 | 34600 |  |  | 18 | 8.5 | 33000 |  |  | 27200 | 82.42% | 2 | Both | 720.8333 | 2.8833 | HRCU-A-CB (Split System: Heat Pump with Remote Outdoor Unit-Air-Source) | Yes
214396004 | Central Heat Pump | YORK | HH836E2S11 |  |  | CTF36C5CDS1 | TP9C100C20MP13 | 34600 |  |  | 18 | 8.5 | 33000 |  |  | 27200 | 82.42% | 2 | Both | 720.8333 | 2.8833 | HRCU-A-CB (Split System: Heat Pump with Remote Outdoor Unit-Air-Source) | Yes
215864477 | Central Heat Pump | TRANE | 5TWV8X36A1 |  |  | 5PX*B004AS3 | S9V2B080U4VSB+LRP | 31600 |  |  | 18.1 | 8.5 | 32800 |  |  | 25600 | 78.05% | 2 | Both | 658.3333 | 2.6333 | HRCU-A-CB (Split System: Heat Pump with Remote Outdoor Unit-Air-Source) | Yes
215864577 | Central Heat Pump | TRANE | 5TWV8X36A1 |  |  | 5TXCB004AS3 | S8V2B080M4PCB | 31600 |  |  | 18.1 | 8.5 | 33000 |  |  | 25800 | 78.18% | 2 | Both | 658.3333 | 2.6333 | HRCU-A-CB (Split System: Heat Pump with Remote Outdoor Unit-Air-Source) | Yes
215864485 | Central Heat Pump | TRANE | 5TWV8X36A1 |  |  | 5PX*B004AS3 | S9V2B040U3VSB+LRP | 31600 |  |  | 18.1 | 8.5 | 32800 |  |  | 25400 | 77.44% | 2 | Both | 658.3333 | 2.6333 | HRCU-A-CB (Split System: Heat Pump with Remote Outdoor Unit-Air-Source) | Yes
215864580 | Central Heat Pump | AMERICAN STANDARD | 5A6V8X36A1 |  |  | 5TXCB004AS3 | S8V2B060M4PDB | 31800 |  |  | 18.1 | 8.5 | 33000 |  |  | 25800 | 78.18% | 2 | Both | 662.5 | 2.65 | HRCU-A-CB (Split System: Heat Pump with Remote Outdoor Unit-Air-Source) | Yes
215869091 | Central Heat Pump | AMERICAN STANDARD | 5A6V8X36A1 |  |  | 5PX*BD04AS3 | S9V2B040D3VSB+LRP | 31800 |  |  | 18.1 | 8.5 | 34000 |  |  | 25800 | 75.88% | 2 | Both | 662.5 | 2.65 | HRCU-A-CB (Split System: Heat Pump with Remote Outdoor Unit-Air-Source) | Yes
215864505 | Central Heat Pump | TRANE | 5TWV8X36A1 |  |  | 5PX*BD04AS3 | S9V2B040D3PSC+LRP | 31800 |  |  | 18.1 | 8.5 | 34000 |  |  | 25800 | 75.88% | 2 | Both | 662.5 | 2.65 | HRCU-A-CB (Split System: Heat Pump with Remote Outdoor Unit-Air-Source) | Yes
215864531 | Central Heat Pump | TRANE | 5TWV8X36A1 |  |  | 5PX*C005AS3 | S8V2C100M5PDB | 31800 |  |  | 18.1 | 8.5 | 32800 |  |  | 25400 | 77.44% | 2 | Both | 662.5 | 2.65 | HRCU-A-CB (Split System: Heat Pump with Remote Outdoor Unit-Air-Source) | Yes
215869094 | Central Heat Pump | TRANE | 5TWV8X36A1 |  |  | 5PX*C005AS3 | S9V2C080U5VSB+LRP | 31800 |  |  | 18.1 | 8.5 | 32800 |  |  | 25400 | 77.44% | 2.1 | Both | 662.5 | 2.65 | HRCU-A-CB (Split System: Heat Pump with Remote Outdoor Unit-Air-Source) | Yes
215864508 | Central Heat Pump | AMERICAN STANDARD | 5A6V8X36A1 |  |  | 5PX*BD04AS3 | S8V2B080M4PDB | 32000 |  |  | 18.1 | 8.5 | 34200 |  |  | 26000 | 76.02% | 2 | Both | 666.6667 | 2.6667 | HRCU-A-CB (Split System: Heat Pump with Remote Outdoor Unit-Air-Source) | Yes
215864631 | Central Heat Pump | TRANE | 5TWV8X36A1 |  |  | 5TXCC005AS3 | S9V2C100U4VSB+LRP | 32000 |  |  | 18.1 | 8.5 | 32800 |  |  | 25600 | 78.05% | 2.1 | Both | 666.6667 | 2.6667 | HRCU-A-CB (Split System: Heat Pump with Remote Outdoor Unit-Air-Source) | Yes
215864600 | Central Heat Pump | AMERICAN STANDARD | 5A6V8X36A1 |  |  | 5TXCB006AS3 | S9V2B080U4VSB+LRP | 32600 |  |  | 18.1 | 8.5 | 33400 |  |  | 25600 | 76.65% | 2.1 | Both | 679.1667 | 2.7167 | HRCU-A-CB (Split System: Heat Pump with Remote Outdoor Unit-Air-Source) | Yes
215864608 | Central Heat Pump | AMERICAN STANDARD | 5A6V8X36A1 |  |  | 5TXCB006AS3 | S9V2B040U3VSB+LRP | 32600 |  |  | 18.1 | 8.5 | 33400 |  |  | 25800 | 77.25% | 2.1 | Both | 679.1667 | 2.7167 | HRCU-A-CB (Split System: Heat Pump with Remote Outdoor Unit-Air-Source) | Yes
215864792 | Central Heat Pump | AMERICAN STANDARD | 5A6V8X36A1 |  |  | 5PX*BD06AS3 | S8V2B080M4PCB | 32800 |  |  | 18.1 | 8.5 | 34400 |  |  | 26000 | 75.58% | 2 | Both | 683.3333 | 2.7333 | HRCU-A-CB (Split System: Heat Pump with Remote Outdoor Unit-Air-Source) | Yes
215869088 | Central Heat Pump | TRANE | 5TWV8X36A1 |  |  | 5PX*B006AS3 | S9V2B060U4VSB+LRP | 32800 |  |  | 18.1 | 8.5 | 33600 |  |  | 25800 | 76.79% | 2.1 | Both | 683.3333 | 2.7333 | HRCU-A-CB (Split System: Heat Pump with Remote Outdoor Unit-Air-Source) | Yes
215864614 | Central Heat Pump | AMERICAN STANDARD | 5A6V8X36A1 |  |  | 5TXCB006AS3 | S8V2B080M4PCB | 33000 |  |  | 18.1 | 8.5 | 33600 |  |  | 25800 | 76.79% | 2.1 | Both | 687.5 | 2.75 | HRCU-A-CB (Split System: Heat Pump with Remote Outdoor Unit-Air-Source) | Yes
215864611 | Central Heat Pump | TRANE | 5TWV8X36A1 |  |  | 5TXCB006AS3 | S8V2B080M4PDB | 33000 |  |  | 18.1 | 8.5 | 33600 |  |  | 25800 | 76.79% | 2.1 | Both | 687.5 | 2.75 | HRCU-A-CB (Split System: Heat Pump with Remote Outdoor Unit-Air-Source) | Yes
215865069 | Central Heat Pump | TRANE | 5TWV8X48A1 |  |  | 5TXCC005AS3+P0V0C000M50SD+LRP |  | 43500 |  |  | 18.1 | 8.5 | 45000 |  |  | 35000 | 77.78% | 2.1 | Both | 906.25 | 3.625 | HRCU-A-CB (Split System: Heat Pump with Remote Outdoor Unit-Air-Source) | Yes
215864674 | Central Heat Pump | AMERICAN STANDARD | 5A6V8X48A1 |  |  | 5TXCB006AS3 | S8V2B080M4PCB | 44500 |  |  | 18.1 | 8.5 | 46000 |  |  | 35400 | 76.96% | 2.1 | Both | 927.0833 | 3.7083 | HRCU-A-CB (Split System: Heat Pump with Remote Outdoor Unit-Air-Source) | Yes
215864823 | Central Heat Pump | TRANE | 5TWV8X48A1 |  |  | 5PX*B006AS3 | S8V2B060M4PCB | 44500 |  |  | 18.1 | 8.5 | 46000 |  |  | 35400 | 76.96% | 2.1 | Both | 927.0833 | 3.7083 | HRCU-A-CB (Split System: Heat Pump with Remote Outdoor Unit-Air-Source) | Yes
215869117 | Central Heat Pump | AMERICAN STANDARD | 5A6V8X48A1 |  |  | 5PX*C007AS3 | S9V2C080U5VSB+LRP | 45000 |  |  | 18.1 | 8.5 | 46000 |  |  | 35400 | 76.96% | 2.1 | Both | 937.5 | 3.75 | HRCU-A-CB (Split System: Heat Pump with Remote Outdoor Unit-Air-Source) | Yes
215865067 | Central Heat Pump | TRANE | 5TWV8X48A1 |  |  | 5TXCB006AS3+P0V0B000M40SD+LRP |  | 45000 |  |  | 18.1 | 8.5 | 46000 |  |  | 35200 | 76.52% | 2.1 | Both | 937.5 | 3.75 | HRCU-A-CB (Split System: Heat Pump with Remote Outdoor Unit-Air-Source) | Yes
215864958 | Central Heat Pump | AMERICAN STANDARD | 5A6V8X48A1 |  |  | 5TXCD008AS3 | S9V2C100U5PSC+LRP | 45500 |  |  | 18.1 | 8.5 | 45500 |  |  | 35200 | 77.36% | 2.1 | Both | 947.9167 | 3.7917 | HRCU-A-CB (Split System: Heat Pump with Remote Outdoor Unit-Air-Source) | Yes
215864932 | Central Heat Pump | AMERICAN STANDARD | 5A6V8X48A1 |  |  | 5TXCC007AS3 | S8V2C100M5PCB | 45500 |  |  | 18.1 | 8.5 | 46000 |  |  | 35600 | 77.39% | 2.1 | Both | 947.9167 | 3.7917 | HRCU-A-CB (Split System: Heat Pump with Remote Outdoor Unit-Air-Source) | Yes
215864926 | Central Heat Pump | AMERICAN STANDARD | 5A6V8X48A1 |  |  | 5TXCC007AS3 | S9V2C100U4VSB+LRP | 45500 |  |  | 18.1 | 8.5 | 46000 |  |  | 35200 | 76.52% | 2.1 | Both | 947.9167 | 3.7917 | HRCU-A-CB (Split System: Heat Pump with Remote Outdoor Unit-Air-Source) | Yes
215864651 | Central Heat Pump | TRANE | 5TWV8X48A1 |  |  | 5PX*C007AS3 | S9V2C100U4VSB+LRP | 45500 |  |  | 18.1 | 8.5 | 46000 |  |  | 35400 | 76.96% | 2.1 | Both | 947.9167 | 3.7917 | HRCU-A-CB (Split System: Heat Pump with Remote Outdoor Unit-Air-Source) | Yes
215864943 | Central Heat Pump | TRANE | 5TWV8X48A1 |  |  | 5TXCC009AS3 | S8V2C100M5PCB | 46000 |  |  | 18.1 | 8.5 | 45500 |  |  | 35000 | 76.92% | 2.1 | Both | 958.3333 | 3.8333 | HRCU-A-CB (Split System: Heat Pump with Remote Outdoor Unit-Air-Source) | Yes
215864680 | Central Heat Pump | AMERICAN STANDARD | 5A6V8X60A1 |  |  | 5PX*C007AS3 | S8V2C080M5PCB | 52500 |  |  | 18.1 | 8.5 | 55500 |  |  | 40000 | 72.07% | 2 | Both | 1093.75 | 4.375 | HRCU-A-CB (Split System: Heat Pump with Remote Outdoor Unit-Air-Source) | Yes
215864740 | Central Heat Pump | AMERICAN STANDARD | 5A6V8X60A1 |  |  | 5TXCD008AS3 | S8V2D120M5PDB | 53500 |  |  | 18.1 | 8.5 | 56000 |  |  | 40000 | 71.43% | 2 | Both | 1114.5833 | 4.4583 | HRCU-A-CB (Split System: Heat Pump with Remote Outdoor Unit-Air-Source) | Yes
215865018 | Central Heat Pump | AMERICAN STANDARD | 5A6V8X60A1 |  |  | 5PX*D010AS3 | S9V2C100U5PSC+LRP | 54000 |  |  | 18.1 | 8.5 | 55000 |  |  | 39500 | 71.82% | 2 | Both | 1125 | 4.5 | HRCU-A-CB (Split System: Heat Pump with Remote Outdoor Unit-Air-Source) | Yes
215864720 | Central Heat Pump | AMERICAN STANDARD | 5A6V8X60A1 |  |  | 5TXCC009AS3 | S8V2C080M5PDB | 54000 |  |  | 18.1 | 8.5 | 55000 |  |  | 39500 | 71.82% | 2 | Both | 1125 | 4.5 | HRCU-A-CB (Split System: Heat Pump with Remote Outdoor Unit-Air-Source) | Yes
215865003 | Central Heat Pump | TRANE | 5TWV8X60A1 |  |  | 5PX*C009AS3 | S9V2C080U5PSC+LRP | 54000 |  |  | 18.1 | 8.5 | 55500 |  |  | 40000 | 72.07% | 2 | Both | 1125 | 4.5 | HRCU-A-CB (Split System: Heat Pump with Remote Outdoor Unit-Air-Source) | Yes
215869148 | Central Heat Pump | TRANE | 5TWV8X60A1 |  |  | 5TXCC009AS3 | S9V2C080U5VSB+LRP | 54000 |  |  | 18.1 | 8.5 | 55500 |  |  | 40000 | 72.07% | 2 | Both | 1125 | 4.5 | HRCU-A-CB (Split System: Heat Pump with Remote Outdoor Unit-Air-Source) | Yes
215218942 | Central Heat Pump | MIDEA | MOVB-60HDN10-M16G |  |  | MC**4248CN10TH | MGV96U100C5C | 44500 |  |  | 16 | 8.5 | 47000 |  |  | 33000 | 70.21% | 1.85 | Both | 927.0833 | 3.7083 | HRCU-A-CB (Split System: Heat Pump with Remote Outdoor Unit-Air-Source) | Yes
215933908 | Central Heat Pump | ARCOAIRE | H5H3V36*K*AAA* |  |  | ESH5X60M12A*+WALLCON | *96CTN0401410B* | 32600 |  |  | 17.5 | 8.5 | 33400 |  |  | 25600 | 76.65% | 1.86 | Both | 679.1667 | 2.7167 | HRCU-A-CB (Split System: Heat Pump with Remote Outdoor Unit-Air-Source) | Yes
215933911 | Central Heat Pump | KEEPRITE | C5H3V36*K*AAA* |  |  | ESH5X60M12A*+WALLCON | *96CTN0401410B* | 32600 |  |  | 17.5 | 8.5 | 33400 |  |  | 25600 | 76.65% | 1.86 | Both | 679.1667 | 2.7167 | HRCU-A-CB (Split System: Heat Pump with Remote Outdoor Unit-Air-Source) | Yes
215931737 | Central Heat Pump | AIRQUEST | H5H3V60*K*AAA* |  |  | EA*5X61M24A*+WALLCON | *97CMN0602120B* | 56000 |  |  | 18 | 8.5 | 61000 |  |  | 47500 | 77.87% | 2 | Both | 1166.6667 | 4.6667 | HRCU-A-CB (Split System: Heat Pump with Remote Outdoor Unit-Air-Source) | Yes
215864454 | Central Heat Pump | AMERICAN STANDARD | 5A6V8X24A1 |  |  | 5PX*B003AS3 | *DHMB080CCV3+LRP | 20000 |  |  | 18.1 | 8.5 | 23400 |  |  | 18400 | 78.63% | 2 | Both | 416.6667 | 1.6667 | HRCU-A-CB (Split System: Heat Pump with Remote Outdoor Unit-Air-Source) | Yes
215864462 | Central Heat Pump | AMERICAN STANDARD | 5A6V8X24A1 |  |  | 5TXCB003AS3 | *DHMB080CCV3+LRP | 20000 |  |  | 18.1 | 8.5 | 23400 |  |  | 18400 | 78.63% | 2 | Both | 416.6667 | 1.6667 | HRCU-A-CB (Split System: Heat Pump with Remote Outdoor Unit-Air-Source) | Yes
215864803 | Central Heat Pump | TRANE | 5TWV8X36A1 |  |  | 5PX*CD07AS3 | S8V2C080M5PCB | 32600 |  |  | 18.1 | 8.5 | 34000 |  |  | 25600 | 75.29% | 2.1 | Both | 679.1667 | 2.7167 | HRCU-A-CB (Split System: Heat Pump with Remote Outdoor Unit-Air-Source) | Yes
215864551 | Central Heat Pump | TRANE | 5TWV8X36A1 |  |  | 5PX*C007AS3 | S8V2C080M5PDB | 32800 |  |  | 18.1 | 8.5 | 33200 |  |  | 25400 | 76.51% | 2.1 | Both | 683.3333 | 2.7333 | HRCU-A-CB (Split System: Heat Pump with Remote Outdoor Unit-Air-Source) | Yes
215864860 | Central Heat Pump | AMERICAN STANDARD | 5A6V8X48A1 |  |  | 5PX*D008AS3 | S8V2C080M5PCB | 45000 |  |  | 18.1 | 8.5 | 45500 |  |  | 35000 | 76.92% | 2.1 | Both | 937.5 | 3.75 | HRCU-A-CB (Split System: Heat Pump with Remote Outdoor Unit-Air-Source) | Yes
215864986 | Central Heat Pump | AMERICAN STANDARD | 5A6V8X48A1 |  |  | 5TXCD010AS3 | S9V2C100U5PSC+LRP | 46500 |  |  | 18.1 | 8.5 | 45500 |  |  | 34800 | 76.48% | 2.1 | Both | 968.75 | 3.875 | HRCU-A-CB (Split System: Heat Pump with Remote Outdoor Unit-Air-Source) | Yes
215864983 | Central Heat Pump | TRANE | 5TWV8X48A1 |  |  | 5TXCD010AS3 | S8V2D120M5PDB | 46500 |  |  | 18.1 | 8.5 | 45500 |  |  | 34800 | 76.48% | 2.2 | Both | 968.75 | 3.875 | HRCU-A-CB (Split System: Heat Pump with Remote Outdoor Unit-Air-Source) | Yes
215865122 | Central Heat Pump | AMERICAN STANDARD | 5A6V8X60A1 |  |  | 5PX*D010AS3+P0V0C000M50SD+LRP |  | 54500 |  |  | 18.1 | 8.5 | 55000 |  |  | 39000 | 70.91% | 2 | Both | 1135.4167 | 4.5417 | HRCU-A-CB (Split System: Heat Pump with Remote Outdoor Unit-Air-Source) | Yes
215865046 | Central Heat Pump | AMERICAN STANDARD | 5A6V8X60A1 |  |  | 5TEMCD06AV41+TDR |  | 54500 |  |  | 18.1 | 8.5 | 54500 |  |  | 39000 | 71.56% | 2.1 | Both | 1135.4167 | 4.5417 | HRCU-A-CB (Split System: Heat Pump with Remote Outdoor Unit-Air-Source) | Yes
215865009 | Central Heat Pump | TRANE | 5TWV8X60A1 |  |  | 5PX*D010AS3 | L8V1C100U5VSB+LRP | 54500 |  |  | 18.1 | 8.5 | 55000 |  |  | 39500 | 71.82% | 2 | Both | 1135.4167 | 4.5417 | HRCU-A-CB (Split System: Heat Pump with Remote Outdoor Unit-Air-Source) | Yes
214396425 | Central Heat Pump | FRASER-JOHNSTON | HH836E2S11 |  |  | CTM36B5CDS1 | TM9E060B12MP12 | 33000 |  |  | 17 | 8.5 | 31400 |  |  | 25400 | 80.89% | 2 | Both | 687.5 | 2.75 | HRCU-A-CB (Split System: Heat Pump with Remote Outdoor Unit-Air-Source) | Yes
214395802 | Central Heat Pump | YORK | HH836E2S11 |  |  | CTM36B5CDS1 | TM9V060B12MP12 | 33000 |  |  | 17 | 8.5 | 31000 |  |  | 25400 | 81.94% | 2 | Both | 687.5 | 2.75 | HRCU-A-CB (Split System: Heat Pump with Remote Outdoor Unit-Air-Source) | Yes
214395904 | Central Heat Pump | YORK | HH836E2S11 |  |  | CTM36B5CDS1 | TM9V080B12MP12 | 33000 |  |  | 17 | 8.5 | 30600 |  |  | 25000 | 81.7% | 2 | Both | 687.5 | 2.75 | HRCU-A-CB (Split System: Heat Pump with Remote Outdoor Unit-Air-Source) | Yes
215853442 | Central Heat Pump | CHAMPION HEATING AND COOLING | HH836E2S11 |  |  | CTU36B5XDS1+TXV | Z9ES060B12SMPS1 | 33200 |  |  | 17 | 8.5 | 31000 |  |  | 25400 | 81.94% | 2 | Both | 691.6667 | 2.7667 | HRCU-A-CB (Split System: Heat Pump with Remote Outdoor Unit-Air-Source) | Yes
215853416 | Central Heat Pump | FRASER-JOHNSTON | HH836E2S11 |  |  | CTM36B5CDS1 | Z9ES060B12SMPS1 | 33200 |  |  | 17 | 8.5 | 31000 |  |  | 25400 | 81.94% | 2 | Both | 691.6667 | 2.7667 | HRCU-A-CB (Split System: Heat Pump with Remote Outdoor Unit-Air-Source) | Yes
215853394 | Central Heat Pump | LUXAIRE | HH836E2S11 |  |  | CTM36B5CDS1 | Z9ES060B12SMPS1 | 33200 |  |  | 17 | 8.5 | 31000 |  |  | 25400 | 81.94% | 2 | Both | 691.6667 | 2.7667 | HRCU-A-CB (Split System: Heat Pump with Remote Outdoor Unit-Air-Source) | Yes
214728350 | Central Heat Pump | YORK | HH836E2S11 |  |  | CTU36B5XDS1+TXV | TM9E060B12MP12 | 33200 |  |  | 17 | 8.5 | 31600 |  |  | 25400 | 80.38% | 2 | Both | 691.6667 | 2.7667 | HRCU-A-CB (Split System: Heat Pump with Remote Outdoor Unit-Air-Source) | Yes
214398154 | Central Heat Pump | FRASER-JOHNSTON | HH836E2S11 |  |  | CTM36C5CDS1 | TP9C080C16MP13 | 33800 |  |  | 17 | 8.5 | 31800 |  |  | 26000 | 81.76% | 2 | Both | 704.1667 | 2.8167 | HRCU-A-CB (Split System: Heat Pump with Remote Outdoor Unit-Air-Source) | Yes
214398151 | Central Heat Pump | JOHNSON CONTROLS | HH836E2S11 |  |  | CTM36C5CDS1 | TM9V080C16MP12 | 33800 |  |  | 17 | 8.5 | 31800 |  |  | 26000 | 81.76% | 2 | Both | 704.1667 | 2.8167 | HRCU-A-CB (Split System: Heat Pump with Remote Outdoor Unit-Air-Source) | Yes
214395816 | Central Heat Pump | YORK | HH836E2S11 |  |  | CTM36C5CDS1 | TM9V080C16MP12 | 33800 |  |  | 17 | 8.5 | 31800 |  |  | 26000 | 81.76% | 2 | Both | 704.1667 | 2.8167 | HRCU-A-CB (Split System: Heat Pump with Remote Outdoor Unit-Air-Source) | Yes
214398523 | Central Heat Pump | COLEMAN | HH836E2S11 |  |  | CTF36C5CDS1 | TL9E100C20UH11 | 34200 |  |  | 17 | 8.5 | 32000 |  |  | 26200 | 81.88% | 2 | Both | 712.5 | 2.85 | HRCU-A-CB (Split System: Heat Pump with Remote Outdoor Unit-Air-Source) | Yes
214398566 | Central Heat Pump | LUXAIRE | HH836E2S11 |  |  | CTM36C5CDS1 | TL9E100C20UH11 | 34200 |  |  | 17 | 8.5 | 32000 |  |  | 26200 | 81.88% | 2 | Both | 712.5 | 2.85 | HRCU-A-CB (Split System: Heat Pump with Remote Outdoor Unit-Air-Source) | Yes
214397003 | Central Heat Pump | CHAMPION HEATING AND COOLING | HH836E2S11 |  |  | CTM48C5CFS1 | TM9E080C20MP12 | 34400 |  |  | 17 | 8.5 | 32400 |  |  | 25800 | 79.63% | 2 | Both | 716.6667 | 2.8667 | HRCU-A-CB (Split System: Heat Pump with Remote Outdoor Unit-Air-Source) | Yes
214396903 | Central Heat Pump | FRASER-JOHNSTON | HH836E2S11 |  |  | CTM36C5CDS1 | TM9E080C20MP12 | 34400 |  |  | 17 | 8.5 | 32600 |  |  | 26600 | 81.6% | 2 | Both | 716.6667 | 2.8667 | HRCU-A-CB (Split System: Heat Pump with Remote Outdoor Unit-Air-Source) | Yes
215853339 | Central Heat Pump | JOHNSON CONTROLS | HH836E2S11 |  |  | CTF36C5CDS1 | Z9ES100C16SMPS1 | 34600 |  |  | 17 | 8.5 | 32800 |  |  | 27000 | 82.32% | 2 | Both | 720.8333 | 2.8833 | HRCU-A-CB (Split System: Heat Pump with Remote Outdoor Unit-Air-Source) | Yes
214719716 | Central Heat Pump | JOHNSON CONTROLS | HH836E2S11 |  |  | CTU36B5XDS1+TXV | TP9C080B12MP13 | 33000 |  |  | 18 | 8.5 | 30800 |  |  | 25000 | 81.17% | 2 | Both | 687.5 | 2.75 | HRCU-A-CB (Split System: Heat Pump with Remote Outdoor Unit-Air-Source) | Yes
214728369 | Central Heat Pump | CHAMPION HEATING AND COOLING | HH836E2S11 |  |  | CTU36B5XDS1+TXV | TM9Y060B12MP11 | 33200 |  |  | 18 | 8.5 | 31200 |  |  | 25600 | 82.05% | 2 | Both | 691.6667 | 2.7667 | HRCU-A-CB (Split System: Heat Pump with Remote Outdoor Unit-Air-Source) | Yes
214728355 | Central Heat Pump | YORK | HH836E2S11 |  |  | CTU36B5XDS1+TXV | TM9Y060B12MP11 | 33200 |  |  | 18 | 8.5 | 31200 |  |  | 25600 | 82.05% | 2 | Both | 691.6667 | 2.7667 | HRCU-A-CB (Split System: Heat Pump with Remote Outdoor Unit-Air-Source) | Yes
215853420 | Central Heat Pump | FRASER-JOHNSTON | HH836E2S11 |  |  | CTM36B5CDS1 | Z9ES080B12SMPS1 | 33400 |  |  | 18 | 8.5 | 31200 |  |  | 25600 | 82.05% | 2 | Both | 695.8333 | 2.7833 | HRCU-A-CB (Split System: Heat Pump with Remote Outdoor Unit-Air-Source) | Yes
214595022 | Central Heat Pump | CHAMPION HEATING AND COOLING | HH836E2S11 |  |  | CTM36B5CDS1 | Z8ES080B12SMPS1 | 33600 |  |  | 18 | 8.5 | 31200 |  |  | 25600 | 82.05% | 2 | Both | 700 | 2.8 | HRCU-A-CB (Split System: Heat Pump with Remote Outdoor Unit-Air-Source) | Yes
214595019 | Central Heat Pump | COLEMAN | HH836E2S11 |  |  | CTM36B5CDS1 | Z8ES080B12SMPS1 | 33600 |  |  | 18 | 8.5 | 31200 |  |  | 25600 | 82.05% | 2 | Both | 700 | 2.8 | HRCU-A-CB (Split System: Heat Pump with Remote Outdoor Unit-Air-Source) | Yes
215853333 | Central Heat Pump | JOHNSON CONTROLS | HH836E2S11 |  |  | CTF36B5CDS1 | Z9ES080B12SMPS1 | 33600 |  |  | 18 | 8.5 | 31400 |  |  | 25600 | 81.53% | 2 | Both | 700 | 2.8 | HRCU-A-CB (Split System: Heat Pump with Remote Outdoor Unit-Air-Source) | Yes
214397730 | Central Heat Pump | JOHNSON CONTROLS | HH836E2S11 |  |  | CTM36C5CDS1 | TM9E100C16MP12 | 33800 |  |  | 18 | 8.5 | 31600 |  |  | 25800 | 81.65% | 2 | Both | 704.1667 | 2.8167 | HRCU-A-CB (Split System: Heat Pump with Remote Outdoor Unit-Air-Source) | Yes
214398168 | Central Heat Pump | JOHNSON CONTROLS | HH836E2S11 |  |  | CTM36C5CDS1 | TP9C100C16MP13 | 33800 |  |  | 18 | 8.5 | 31400 |  |  | 25800 | 82.17% | 2 | Both | 704.1667 | 2.8167 | HRCU-A-CB (Split System: Heat Pump with Remote Outdoor Unit-Air-Source) | Yes
214395901 | Central Heat Pump | YORK | HH836E2S11 |  |  | CTF36C5CDS1 | TM9E100C16MP12 | 33800 |  |  | 18 | 8.5 | 31600 |  |  | 25800 | 81.65% | 2 | Both | 704.1667 | 2.8167 | HRCU-A-CB (Split System: Heat Pump with Remote Outdoor Unit-Air-Source) | Yes
214396860 | Central Heat Pump | CHAMPION HEATING AND COOLING | HH836E2S11 |  |  | CTM36C5CDS1 | TM8V100C16MP12 | 34000 |  |  | 18 | 8.5 | 32000 |  |  | 26200 | 81.88% | 2 | Both | 708.3333 | 2.8333 | HRCU-A-CB (Split System: Heat Pump with Remote Outdoor Unit-Air-Source) | Yes
214396863 | Central Heat Pump | LUXAIRE | HH836E2S11 |  |  | CTM36C5CDS1 | TM8V080C16MP12 | 34000 |  |  | 18 | 8.5 | 32000 |  |  | 26200 | 81.88% | 2 | Both | 708.3333 | 2.8333 | HRCU-A-CB (Split System: Heat Pump with Remote Outdoor Unit-Air-Source) | Yes
214395715 | Central Heat Pump | YORK | HH836E2S11 |  |  | CTF36C5CDS1 | TM8V100C16MP12 | 34000 |  |  | 18 | 8.5 | 31600 |  |  | 26000 | 82.28% | 2 | Both | 708.3333 | 2.8333 | HRCU-A-CB (Split System: Heat Pump with Remote Outdoor Unit-Air-Source) | Yes
214396818 | Central Heat Pump | CHAMPION HEATING AND COOLING | HH836E2S11 |  |  | CTF36C5CDS1 | TL8E080C16UH11 | 34200 |  |  | 18 | 8.5 | 32200 |  |  | 26400 | 81.99% | 2 | Both | 712.5 | 2.85 | HRCU-A-CB (Split System: Heat Pump with Remote Outdoor Unit-Air-Source) | Yes
215853422 | Central Heat Pump | FRASER-JOHNSTON | HH836E2S11 |  |  | CTF36C5CDS1 | Z9ES080C20SMPS1 | 34200 |  |  | 18 | 8.5 | 32000 |  |  | 26400 | 82.5% | 2 | Both | 712.5 | 2.85 | HRCU-A-CB (Split System: Heat Pump with Remote Outdoor Unit-Air-Source) | Yes
214594985 | Central Heat Pump | LUXAIRE | HH836E2S11 |  |  | CTF36C5CDS1 | Z8ES120C20SMPS1 | 34400 |  |  | 18 | 8.5 | 32000 |  |  | 26200 | 81.88% | 2 | Both | 716.6667 | 2.8667 | HRCU-A-CB (Split System: Heat Pump with Remote Outdoor Unit-Air-Source) | Yes
214595045 | Central Heat Pump | LUXAIRE | HH836E2S11 |  |  | CTF36C5CDS1 | Z8ES100C20SMPS1 | 34600 |  |  | 18 | 8.5 | 32200 |  |  | 26200 | 81.37% | 2 | Both | 720.8333 | 2.8833 | HRCU-A-CB (Split System: Heat Pump with Remote Outdoor Unit-Air-Source) | Yes
215931661 | Central Heat Pump | KEEPRITE | C5H3V60*K*AAA* |  |  | EA*5X61M21A*+WALLCON | *80CTL0701716B* | 56000 |  |  | 18 | 8.5 | 61000 |  |  | 45500 | 74.59% | 2.1 | Both | 1166.6667 | 4.6667 | HRCU-A-CB (Split System: Heat Pump with Remote Outdoor Unit-Air-Source) | Yes
215865092 | Central Heat Pump | AMERICAN STANDARD | 5A6V8X48A1 |  |  | 5PX*D008AS3+P0V0D000M50SD+LRP |  | 46000 |  |  | 18.1 | 8.5 | 45500 |  |  | 34800 | 76.48% | 2.2 | Both | 958.3333 | 3.8333 | HRCU-A-CB (Split System: Heat Pump with Remote Outdoor Unit-Air-Source) | Yes
215865098 | Central Heat Pump | AMERICAN STANDARD | 5A6V8X48A1 |  |  | 5PX*D010AS3+P0V0C000M50SD+LRP |  | 46500 |  |  | 18.1 | 8.5 | 45000 |  |  | 34400 | 76.44% | 2.2 | Both | 968.75 | 3.875 | HRCU-A-CB (Split System: Heat Pump with Remote Outdoor Unit-Air-Source) | Yes
215931627 | Central Heat Pump | AIRQUEST | H5H3V60*K*AAA* |  |  | EA*5X60M24A*+WALLCON | *97CMN1202422B* | 55500 |  |  | 18.5 | 8.5 | 60500 |  |  | 46000 | 76.03% | 2.06 | Both | 1156.25 | 4.625 | HRCU-A-CB (Split System: Heat Pump with Remote Outdoor Unit-Air-Source) | Yes
215931641 | Central Heat Pump | KEEPRITE | C5H3V60*K*AAA* |  |  | EA*5X60M24A*+WALLCON | *96CTN1002122B* | 55500 |  |  | 18.5 | 8.5 | 60500 |  |  | 46000 | 76.03% | 2.06 | Both | 1156.25 | 4.625 | HRCU-A-CB (Split System: Heat Pump with Remote Outdoor Unit-Air-Source) | Yes
215931533 | Central Heat Pump | TEMPSTAR | T5H3V60*K*AAA* |  |  | EA*5X60M24A*+WALLCON | *80CSU1002120A* | 55500 |  |  | 18.5 | 8.5 | 60500 |  |  | 46000 | 76.03% | 2.04 | Both | 1156.25 | 4.625 | HRCU-A-CB (Split System: Heat Pump with Remote Outdoor Unit-Air-Source) | Yes
215931644 | Central Heat Pump | CARRIER | 27VNA360A*030* |  |  | CAA**6024AM*+UI | 59TN6C120C24**22 | 56000 |  |  | 18.5 | 8.5 | 60500 |  |  | 46000 | 76.03% | 2.06 | Both | 1166.6667 | 4.6667 | HRCU-A-CB (Split System: Heat Pump with Remote Outdoor Unit-Air-Source) | Yes
215931687 | Central Heat Pump | AIRQUEST | H5H3V60*K*AAA* |  |  | EA*5X61M24A*+WALLCON | *80CTL0702120B* | 56500 |  |  | 18.5 | 8.5 | 60500 |  |  | 47000 | 77.69% | 2.02 | Both | 1177.0833 | 4.7083 | HRCU-A-CB (Split System: Heat Pump with Remote Outdoor Unit-Air-Source) | Yes
215931747 | Central Heat Pump | AIRQUEST | H5H3V60*K*AAA* |  |  | EA*5X61M24A*+WALLCON | *97CMN0802120B* | 56500 |  |  | 18.5 | 8.5 | 60500 |  |  | 46500 | 76.86% | 2.02 | Both | 1177.0833 | 4.7083 | HRCU-A-CB (Split System: Heat Pump with Remote Outdoor Unit-Air-Source) | Yes
215931724 | Central Heat Pump | CARRIER | 27VNA360A*030* |  |  | CAA**6124AM*+UI | 59CU5B080C21**20 | 56500 |  |  | 18.5 | 8.5 | 60500 |  |  | 46500 | 76.86% | 2.02 | Both | 1177.0833 | 4.7083 | HRCU-A-CB (Split System: Heat Pump with Remote Outdoor Unit-Air-Source) | Yes
215931744 | Central Heat Pump | CARRIER | 27VNA360A*030* |  |  | CAA**6124AM*+UI | 59MN7C080C21**20 | 56500 |  |  | 18.5 | 8.5 | 60500 |  |  | 46500 | 76.86% | 2.02 | Both | 1177.0833 | 4.7083 | HRCU-A-CB (Split System: Heat Pump with Remote Outdoor Unit-Air-Source) | Yes
215931750 | Central Heat Pump | DAY & NIGHT | C5H3V60*K*AAA* |  |  | EA*5X61M24A*+WALLCON | *97CMN0802120B* | 56500 |  |  | 18.5 | 8.5 | 60500 |  |  | 46500 | 76.86% | 2.02 | Both | 1177.0833 | 4.7083 | HRCU-A-CB (Split System: Heat Pump with Remote Outdoor Unit-Air-Source) | Yes
215931767 | Central Heat Pump | AIRQUEST | H5H3V60*K*AAA* |  |  | EA*5X61M24A*+WALLCON | *97CMN1202422B* | 57000 |  |  | 18.5 | 8.5 | 60500 |  |  | 46500 | 76.86% | 2.02 | Both | 1187.5 | 4.75 | HRCU-A-CB (Split System: Heat Pump with Remote Outdoor Unit-Air-Source) | Yes
214395825 | Central Heat Pump | YORK | HH836E2S11 |  |  | CTF36C5CDS1 | Y81E080C20SMPS1 | 35000 |  |  | 19 | 8.5 | 32800 |  |  | 27000 | 82.32% | 2 | Both | 729.1667 | 2.9167 | HRCU-A-CB (Split System: Heat Pump with Remote Outdoor Unit-Air-Source) | Yes
214396342 | Central Heat Pump | COLEMAN | HH860E2S11 |  |  | CTM60C5CHS1 | TP9C100C20MP13 | 53000 |  |  | 19 | 8.5 | 53500 |  |  | 38500 | 71.96% | 2 | Both | 1104.1667 | 4.4167 | HRCU-A-CB (Split System: Heat Pump with Remote Outdoor Unit-Air-Source) | Yes
214396300 | Central Heat Pump | LUXAIRE | HH860E2S11 |  |  | CTF60C5CHS1 | TM9V100C20MP12 | 53000 |  |  | 19 | 8.5 | 53500 |  |  | 38500 | 71.96% | 2 | Both | 1104.1667 | 4.4167 | HRCU-A-CB (Split System: Heat Pump with Remote Outdoor Unit-Air-Source) | Yes
214398005 | Central Heat Pump | CHAMPION HEATING AND COOLING | HH860E2S11 |  |  | CTF60D5CHS1 | TM9Y120D20MP11 | 53500 |  |  | 19 | 8.5 | 54500 |  |  | 39500 | 72.48% | 2 | Both | 1114.5833 | 4.4583 | HRCU-A-CB (Split System: Heat Pump with Remote Outdoor Unit-Air-Source) | Yes
214396316 | Central Heat Pump | JOHNSON CONTROLS | HH860E2S11 |  |  | CTM60D5CHS1 | TM9Y120D20MP11 | 53500 |  |  | 19 | 8.5 | 54500 |  |  | 39500 | 72.48% | 2 | Both | 1114.5833 | 4.4583 | HRCU-A-CB (Split System: Heat Pump with Remote Outdoor Unit-Air-Source) | Yes
214396729 | Central Heat Pump | JOHNSON CONTROLS | HH860E2S11 |  |  | CTM60D5CHS1 | TM9E120D20MP12 | 53500 |  |  | 19 | 8.5 | 54500 |  |  | 39500 | 72.48% | 2 | Both | 1114.5833 | 4.4583 | HRCU-A-CB (Split System: Heat Pump with Remote Outdoor Unit-Air-Source) | Yes
214609191 | Central Heat Pump | LUXAIRE | HH860E2S11 |  |  | CTF60C5CHS1 | Z9ES080C20SMPS1 | 53500 |  |  | 19 | 8.5 | 54000 |  |  | 39000 | 72.22% | 2 | Both | 1114.5833 | 4.4583 | HRCU-A-CB (Split System: Heat Pump with Remote Outdoor Unit-Air-Source) | Yes
214395781 | Central Heat Pump | YORK | HH860E2S11 |  |  | CTF60D5CHS1 | TM9Y120D20MP11 | 53500 |  |  | 19 | 8.5 | 54500 |  |  | 39500 | 72.48% | 2 | Both | 1114.5833 | 4.4583 | HRCU-A-CB (Split System: Heat Pump with Remote Outdoor Unit-Air-Source) | Yes
214397192 | Central Heat Pump | CHAMPION HEATING AND COOLING | HH860E2S11 |  |  | CTF60C5CHS1 | TM9E100C20MP12 | 54000 |  |  | 19 | 8.5 | 55000 |  |  | 39500 | 71.82% | 2 | Both | 1125 | 4.5 | HRCU-A-CB (Split System: Heat Pump with Remote Outdoor Unit-Air-Source) | Yes
214397189 | Central Heat Pump | COLEMAN | HH860E2S11 |  |  | CTF60C5CHS1 | TM9E100C20MP12 | 54000 |  |  | 19 | 8.5 | 55000 |  |  | 39500 | 71.82% | 2 | Both | 1125 | 4.5 | HRCU-A-CB (Split System: Heat Pump with Remote Outdoor Unit-Air-Source) | Yes
214397633 | Central Heat Pump | LUXAIRE | HH860E2S11 |  |  | CTF60C5CHS1 | TM9E080C20MP12 | 54000 |  |  | 19 | 8.5 | 55000 |  |  | 39500 | 71.82% | 2 | Both | 1125 | 4.5 | HRCU-A-CB (Split System: Heat Pump with Remote Outdoor Unit-Air-Source) | Yes
215931681 | Central Heat Pump | KEEPRITE | C5H3V60*K*AAA* |  |  | EA*5X61M24A*+WALLCON | *80CSU1002120A* | 57000 |  |  | 19 | 8.5 | 60500 |  |  | 46500 | 76.86% | 2.02 | Both | 1187.5 | 4.75 | HRCU-A-CB (Split System: Heat Pump with Remote Outdoor Unit-Air-Source) | Yes
215934515 | Central Heat Pump | BRYANT HEATING AND COOLING SYSTEMS | 293VAN048**AA* |  |  | CSAH*4812AM*+UI | 986TD42080C17*** | 43000 |  |  | 19.5 | 8.5 | 49000 |  |  | 35400 | 72.24% | 1.8 | Both | 895.8333 | 3.5833 | HRCU-A-CB (Split System: Heat Pump with Remote Outdoor Unit-Air-Source) | Yes
215934435 | Central Heat Pump | BRYANT HEATING AND COOLING SYSTEMS | 293VAN048**AA* |  |  | CSAH*4812AM*+UI | 88*TB36070C14*** | 43000 |  |  | 19.5 | 8.5 | 49000 |  |  | 35400 | 72.24% | 1.8 | Both | 895.8333 | 3.5833 | HRCU-A-CB (Split System: Heat Pump with Remote Outdoor Unit-Air-Source) | Yes
215935978 | Central Heat Pump | ARCOAIRE | H5H3V36*K*AAA* |  |  | EVD5X42M21A*+WALLCON | *80CTL0451712B* | 34000 |  |  | 20 | 8.5 | 39500 |  |  | 29000 | 73.42% | 2.02 | Both | 708.3333 | 2.8333 | HRCU-A-CB (Split System: Heat Pump with Remote Outdoor Unit-Air-Source) | Yes
215935623 | Central Heat Pump | TEMPSTAR | T5H3V36*K*AAA* |  |  | EVD5X36M21A*+WALLCON | *80CTL0451712B* | 34000 |  |  | 20 | 8.5 | 39500 |  |  | 29000 | 73.42% | 2.02 | Both | 708.3333 | 2.8333 | HRCU-A-CB (Split System: Heat Pump with Remote Outdoor Unit-Air-Source) | Yes
215935918 | Central Heat Pump | ARCOAIRE | H5H3V36*K*AAA* |  |  | EVD5X42M17A*+WALLCON | *97CMN0601714B* | 34200 |  |  | 20 | 8.5 | 38000 |  |  | 27400 | 72.11% | 2.08 | Both | 712.5 | 2.85 | HRCU-A-CB (Split System: Heat Pump with Remote Outdoor Unit-Air-Source) | Yes
215934956 | Central Heat Pump | HEIL | H5H3V36*K*AAA* |  |  | EVM5X48M21A*+WALLCON | *97CMN0601714B* | 34400 |  |  | 20.5 | 8.5 | 38000 |  |  | 27600 | 72.63% | 2.08 | Both | 716.6667 | 2.8667 | HRCU-A-CB (Split System: Heat Pump with Remote Outdoor Unit-Air-Source) | Yes
215936281 | Central Heat Pump | KEEPRITE | C5H3V36*K*AAA* |  |  | EVD5X48M21A*+WALLCON | *97CMN0601714B* | 34400 |  |  | 20.5 | 8.5 | 38000 |  |  | 27600 | 72.63% | 2.08 | Both | 716.6667 | 2.8667 | HRCU-A-CB (Split System: Heat Pump with Remote Outdoor Unit-Air-Source) | Yes
215934761 | Central Heat Pump | KEEPRITE | C5H3V36*K*AAA* |  |  | EVM5X43M21A*+WALLCON | *97CMN0601714B* | 34400 |  |  | 20.5 | 8.5 | 38000 |  |  | 27600 | 72.63% | 2.08 | Both | 716.6667 | 2.8667 | HRCU-A-CB (Split System: Heat Pump with Remote Outdoor Unit-Air-Source) | Yes
215935557 | Central Heat Pump | AIRQUEST | H5H3V36*K*AAA* |  |  | EVD5X31M17A*+WALLCON | *96CTN0601714B* | 34800 |  |  | 21 | 8.5 | 38000 |  |  | 27800 | 73.16% | 2.06 | Both | 725 | 2.9 | HRCU-A-CB (Split System: Heat Pump with Remote Outdoor Unit-Air-Source) | Yes
215935560 | Central Heat Pump | DAY & NIGHT | C5H3V36*K*AAA* |  |  | EVD5X31M17A*+WALLCON | *96CTN0601714B* | 34800 |  |  | 21 | 8.5 | 38000 |  |  | 27800 | 73.16% | 2.06 | Both | 725 | 2.9 | HRCU-A-CB (Split System: Heat Pump with Remote Outdoor Unit-Air-Source) | Yes
215864442 | Central Heat Pump | AMERICAN STANDARD | 5A6V8X24A1 |  |  | 5PX*B003AS3 | L8V1A060U3VSB+LRP | 21400 |  |  | 18.1 | 8.5 | 24600 |  |  | 19000 | 77.24% | 2.1 | Both | 445.8333 | 1.7833 | HRCU-A-CB (Split System: Heat Pump with Remote Outdoor Unit-Air-Source) | Yes
215864445 | Central Heat Pump | TRANE | 5TWV8X24A1 |  |  | 5PX*B003AS3 | S9V2B040U3VSB+LRP | 21400 |  |  | 18.1 | 8.5 | 24400 |  |  | 18900 | 77.46% | 2.1 | Both | 445.8333 | 1.7833 | HRCU-A-CB (Split System: Heat Pump with Remote Outdoor Unit-Air-Source) | Yes
215864468 | Central Heat Pump | AMERICAN STANDARD | 5A6V8X24A1 |  |  | 5TXCB003AS3 | S9V2B060U4PSC+LRP | 21400 |  |  | 18.1 | 8.5 | 24400 |  |  | 18900 | 77.46% | 2.1 | Both | 445.8333 | 1.7833 | HRCU-A-CB (Split System: Heat Pump with Remote Outdoor Unit-Air-Source) | Yes
215931547 | Central Heat Pump | AIRQUEST | H5H3V60*K*AAA* |  |  | EA*5X60M24A*+WALLCON | *80CTL0902120B* | 56000 |  |  | 18.5 | 8.5 | 60500 |  |  | 45500 | 75.21% | 2.06 | Both | 1166.6667 | 4.6667 | HRCU-A-CB (Split System: Heat Pump with Remote Outdoor Unit-Air-Source) | Yes
215931560 | Central Heat Pump | DAY & NIGHT | C5H3V60*K*AAA* |  |  | EA*5X60M24A*+WALLCON | *80CTL1102120B* | 56000 |  |  | 18.5 | 8.5 | 60500 |  |  | 45500 | 75.21% | 2.06 | Both | 1166.6667 | 4.6667 | HRCU-A-CB (Split System: Heat Pump with Remote Outdoor Unit-Air-Source) | Yes
215931571 | Central Heat Pump | KEEPRITE | C5H3V60*K*AAA* |  |  | EA*5X60M24A*+WALLCON | *80CTL1352422B* | 56000 |  |  | 18.5 | 8.5 | 60500 |  |  | 45500 | 75.21% | 2.08 | Both | 1166.6667 | 4.6667 | HRCU-A-CB (Split System: Heat Pump with Remote Outdoor Unit-Air-Source) | Yes
215931757 | Central Heat Pump | AIRQUEST | H5H3V60*K*AAA* |  |  | EA*5X61M24A*+WALLCON | *97CMN1002122B* | 57000 |  |  | 18.5 | 8.5 | 60500 |  |  | 46500 | 76.86% | 2.02 | Both | 1187.5 | 4.75 | HRCU-A-CB (Split System: Heat Pump with Remote Outdoor Unit-Air-Source) | Yes
215931756 | Central Heat Pump | HEIL | H5H3V60*K*AAA* |  |  | EA*5X61M24A*+WALLCON | *97CMN1002122B* | 57000 |  |  | 18.5 | 8.5 | 60500 |  |  | 46500 | 76.86% | 2.02 | Both | 1187.5 | 4.75 | HRCU-A-CB (Split System: Heat Pump with Remote Outdoor Unit-Air-Source) | Yes
215931704 | Central Heat Pump | CARRIER | 27VNA360A*030* |  |  | CAA**6124AM*+UI | 58TN*B110C21**20 | 57000 |  |  | 19 | 8.5 | 60500 |  |  | 46500 | 76.86% | 2.02 | Both | 1187.5 | 4.75 | HRCU-A-CB (Split System: Heat Pump with Remote Outdoor Unit-Air-Source) | Yes
215931664 | Central Heat Pump | CARRIER | 27VNA360A*030* |  |  | CAA**6124AM*+UI | 58CU*A080C21**20 | 57000 |  |  | 19 | 8.5 | 60500 |  |  | 46000 | 76.03% | 2.04 | Both | 1187.5 | 4.75 | HRCU-A-CB (Split System: Heat Pump with Remote Outdoor Unit-Air-Source) | Yes
215931701 | Central Heat Pump | KEEPRITE | C5H3V60*K*AAA* |  |  | EA*5X61M24A*+WALLCON | *80CTL0902120B* | 57000 |  |  | 19 | 8.5 | 60500 |  |  | 46500 | 76.86% | 2.04 | Both | 1187.5 | 4.75 | HRCU-A-CB (Split System: Heat Pump with Remote Outdoor Unit-Air-Source) | Yes
215931713 | Central Heat Pump | TEMPSTAR | T5H3V60*K*AAA* |  |  | EA*5X61M24A*+WALLCON | *80CTL1102120B* | 57000 |  |  | 19 | 8.5 | 60500 |  |  | 46500 | 76.86% | 2.02 | Both | 1187.5 | 4.75 | HRCU-A-CB (Split System: Heat Pump with Remote Outdoor Unit-Air-Source) | Yes
215940658 | Central Heat Pump | ARCOAIRE | H5H3V36*K*AAA* |  |  | EVD5X42M21A*+WALLCON | *97CTN0801716A* | 34200 |  |  | 20.5 | 8.5 | 39000 |  |  | 28600 | 73.33% | 2.04 | Both | 712.5 | 2.85 | HRCU-A-CB (Split System: Heat Pump with Remote Outdoor Unit-Air-Source) | Yes
215936075 | Central Heat Pump | BRYANT HEATING AND COOLING SYSTEMS | 293VAN036**AA* |  |  | CVAVA4221XMA*+UI | 987MC60060C21*** | 34200 |  |  | 20.5 | 8.5 | 39000 |  |  | 28600 | 73.33% | 2.04 | Both | 712.5 | 2.85 | HRCU-A-CB (Split System: Heat Pump with Remote Outdoor Unit-Air-Source) | Yes
215940655 | Central Heat Pump | BRYANT HEATING AND COOLING SYSTEMS | 293VAN036**AA* |  |  | CVAVA4221XMA*+UI | 987TA42080C17*** | 34200 |  |  | 20.5 | 8.5 | 39000 |  |  | 28600 | 73.33% | 2.04 | Both | 712.5 | 2.85 | HRCU-A-CB (Split System: Heat Pump with Remote Outdoor Unit-Air-Source) | Yes
215936124 | Central Heat Pump | CARRIER | 27VNA336A*030* |  |  | CVAVA4221XMA*+UI | 59TN6C080C17**14 | 34200 |  |  | 20.5 | 8.5 | 39000 |  |  | 28400 | 72.82% | 2.02 | Both | 712.5 | 2.85 | HRCU-A-CB (Split System: Heat Pump with Remote Outdoor Unit-Air-Source) | Yes
215935769 | Central Heat Pump | COMFORTMAKER | C5H3V36*K*AAA* |  |  | EVD5X36M21A*+WALLCON | *96CTN0801714B* | 34200 |  |  | 20.5 | 8.5 | 39000 |  |  | 28400 | 72.82% | 2.02 | Both | 712.5 | 2.85 | HRCU-A-CB (Split System: Heat Pump with Remote Outdoor Unit-Air-Source) | Yes
215935720 | Central Heat Pump | DAY & NIGHT | C5H3V36*K*AAA* |  |  | EVD5X36M21A*+WALLCON | *97CMN0602120B* | 34200 |  |  | 20.5 | 8.5 | 39000 |  |  | 28600 | 73.33% | 2.04 | Both | 712.5 | 2.85 | HRCU-A-CB (Split System: Heat Pump with Remote Outdoor Unit-Air-Source) | Yes
215935626 | Central Heat Pump | HEIL | H5H3V36*K*AAA* |  |  | EVD5X36M21A*+WALLCON | *80CTL0701716B* | 34200 |  |  | 20.5 | 8.5 | 39000 |  |  | 28400 | 72.82% | 2.02 | Both | 712.5 | 2.85 | HRCU-A-CB (Split System: Heat Pump with Remote Outdoor Unit-Air-Source) | Yes
215940552 | Central Heat Pump | KENMORE | (C,H,T)5H3V36*K*AAA* |  |  | EVD5X36M21A*+WALLCON | *97CTN0801716A* | 34200 |  |  | 20.5 | 8.5 | 39000 |  |  | 28600 | 73.33% | 2.04 | Both | 712.5 | 2.85 | HRCU-A-CB (Split System: Heat Pump with Remote Outdoor Unit-Air-Source) | Yes
215934767 | Central Heat Pump | AIRQUEST | H5H3V36*K*AAA* |  |  | EVM5X43M21A*+WALLCON | *96CTN0601714B* | 34600 |  |  | 20.5 | 8.5 | 38000 |  |  | 27600 | 72.63% | 2.06 | Both | 720.8333 | 2.8833 | HRCU-A-CB (Split System: Heat Pump with Remote Outdoor Unit-Air-Source) | Yes
215934970 | Central Heat Pump | DAY & NIGHT | C5H3V36*K*AAA* |  |  | EVM5X48M21A*+WALLCON | *96CTN0601714B* | 34600 |  |  | 20.5 | 8.5 | 38000 |  |  | 27600 | 72.63% | 2.05 | Both | 720.8333 | 2.8833 | HRCU-A-CB (Split System: Heat Pump with Remote Outdoor Unit-Air-Source) | Yes
215936293 | Central Heat Pump | TEMPSTAR | T5H3V36*K*AAA* |  |  | EVD5X48M21A*+WALLCON | *96CTN0601714B* | 34600 |  |  | 20.5 | 8.5 | 38000 |  |  | 27600 | 72.63% | 2 | Both | 720.8333 | 2.8833 | HRCU-A-CB (Split System: Heat Pump with Remote Outdoor Unit-Air-Source) | Yes
215934773 | Central Heat Pump | TEMPSTAR | T5H3V36*K*AAA* |  |  | EVM5X43M21A*+WALLCON | *96CTN0601714B* | 34600 |  |  | 20.5 | 8.5 | 38000 |  |  | 27600 | 72.63% | 2.06 | Both | 720.8333 | 2.8833 | HRCU-A-CB (Split System: Heat Pump with Remote Outdoor Unit-Air-Source) | Yes
215935552 | Central Heat Pump | KENMORE | (C,H,T)5H3V36*K*AAA* |  |  | EVD5X31M17A*+WALLCON | *97CMN0601714B* | 34800 |  |  | 20.5 | 8.5 | 38000 |  |  | 27800 | 73.16% | 2.08 | Both | 725 | 2.9 | HRCU-A-CB (Split System: Heat Pump with Remote Outdoor Unit-Air-Source) | Yes
215940595 | Central Heat Pump | BRYANT HEATING AND COOLING SYSTEMS | 293VAN036**AA* |  |  | CVAVA3817XMA*+UI | 987TA42060C17*** | 35200 |  |  | 20.5 | 8.5 | 39000 |  |  | 29400 | 75.38% | 2 | Both | 733.3333 | 2.9333 | HRCU-A-CB (Split System: Heat Pump with Remote Outdoor Unit-Air-Source) | Yes
215934684 | Central Heat Pump | CARRIER | 27VNA336A*030* |  |  | CVAMA3217XMA*+UI | 59MN7C060C17**14 | 35000 |  |  | 21 | 8.5 | 38000 |  |  | 28000 | 73.68% | 2.06 | Both | 729.1667 | 2.9167 | HRCU-A-CB (Split System: Heat Pump with Remote Outdoor Unit-Air-Source) | Yes
215934690 | Central Heat Pump | DAY & NIGHT | C5H3V36*K*AAA* |  |  | EVM5X32M17A*+WALLCON | *97CMN0601714B* | 35000 |  |  | 21 | 8.5 | 38000 |  |  | 28000 | 73.68% | 2.06 | Both | 729.1667 | 2.9167 | HRCU-A-CB (Split System: Heat Pump with Remote Outdoor Unit-Air-Source) | Yes
215711361 | Central Heat Pump | Panasonic | CU-Z36YAHK6 |  |  | CS-HZ36YAHK6 |  | 36000 |  |  | 16.1 | 8.7 | 36000 |  |  | 27000 | 75% | 2 | Both | 750 | 3 | HRCU-A-CB (Split System: Heat Pump with Remote Outdoor Unit-Air-Source) | Yes
215319145 | Central Heat Pump | AIRQUEST | D5CUHAH60AAK |  |  | D5FUAAH60XAK |  | 54000 |  |  | 16 | 9 | 56000 |  |  | 52000 | 92.86% | 1.8 | Both | 1125 | 4.5 | HRCU-A-CB (Split System: Heat Pump with Remote Outdoor Unit-Air-Source) | Yes
215683590 | Central Heat Pump | BRYANT HEATING AND COOLING SYSTEMS | 290VAN024**AA* |  |  | CAA**2417AM*+UI | 987MC42060C17*** | 22800 |  |  | 16.5 | 9 | 24000 |  |  | 16900 | 70.42% | 1.94 | Both | 475 | 1.9 | HRCU-A-CB (Split System: Heat Pump with Remote Outdoor Unit-Air-Source) | Yes
215683578 | Central Heat Pump | BRYANT HEATING AND COOLING SYSTEMS | 290VAN024**AA* |  |  | CAA**2417AM*+UI | 83*CA36040C17*** | 22800 |  |  | 16.5 | 9 | 24000 |  |  | 16800 | 70% | 1.96 | Both | 475 | 1.9 | HRCU-A-CB (Split System: Heat Pump with Remote Outdoor Unit-Air-Source) | Yes
215678208 | Central Heat Pump | COMFORTMAKER | C5H0V24*K*AAA* |  |  | EA*5X24M17A*+WALLCON | *97CTN0601716A* | 22800 |  |  | 16.5 | 9 | 24000 |  |  | 16900 | 70.42% | 1.94 | Both | 475 | 1.9 | HRCU-A-CB (Split System: Heat Pump with Remote Outdoor Unit-Air-Source) | Yes
215667129 | Central Heat Pump | HEIL | H5H0V24*K*AAA* |  |  | EA*5X24M17A*+WALLCON | *96CTN0601714B* | 22800 |  |  | 16.5 | 9 | 24000 |  |  | 16900 | 70.42% | 1.94 | Both | 475 | 1.9 | HRCU-A-CB (Split System: Heat Pump with Remote Outdoor Unit-Air-Source) | Yes
215666993 | Central Heat Pump | KENMORE | (C,H,T)5H0V24*K*AAA* |  |  | EA*5X24M17A*+WALLCON | *80CSU0601716A* | 22800 |  |  | 16.5 | 9 | 24000 |  |  | 16800 | 70% | 1.96 | Both | 475 | 1.9 | HRCU-A-CB (Split System: Heat Pump with Remote Outdoor Unit-Air-Source) | Yes
215678327 | Central Heat Pump | ARCOAIRE | H5H0V24*K*AAA* |  |  | EA*5X36M17A*+WALLCON | *97CTN0601716A* | 23000 |  |  | 16.5 | 9 | 23800 |  |  | 16700 | 70.17% | 1.98 | Both | 479.1667 | 1.9167 | HRCU-A-CB (Split System: Heat Pump with Remote Outdoor Unit-Air-Source) | Yes
215678283 | Central Heat Pump | CARRIER | 27VNA024A*030* |  |  | CAA**3017AM*+UI | 59TN7A060C17**16 | 23000 |  |  | 16.5 | 9 | 24000 |  |  | 16800 | 70% | 1.86 | Both | 479.1667 | 1.9167 | HRCU-A-CB (Split System: Heat Pump with Remote Outdoor Unit-Air-Source) | Yes
215667603 | Central Heat Pump | DAY & NIGHT | C5H0V24*K*AAA* |  |  | EA*5X36M17A*+WALLCON | *80CTL0451712B* | 23000 |  |  | 16.5 | 9 | 23800 |  |  | 16700 | 70.17% | 1.98 | Both | 479.1667 | 1.9167 | HRCU-A-CB (Split System: Heat Pump with Remote Outdoor Unit-Air-Source) | Yes
215678363 | Central Heat Pump | CARRIER | 27VNA024A*030* |  |  | CAA**3717AM*+UI | 59TN7A060C17**16 | 23600 |  |  | 16.5 | 9 | 23600 |  |  | 16600 | 70.34% | 1.98 | Both | 491.6667 | 1.9667 | HRCU-A-CB (Split System: Heat Pump with Remote Outdoor Unit-Air-Source) | Yes
215666930 | Central Heat Pump | AIRQUEST | H5H0V24*K*AAA* |  |  | EA*5X24M14A*+WALLCON | *80CTL0701412B* | 22800 |  |  | 17 | 9 | 24000 |  |  | 16900 | 70.42% | 1.94 | Both | 475 | 1.9 | HRCU-A-CB (Split System: Heat Pump with Remote Outdoor Unit-Air-Source) | Yes
215667059 | Central Heat Pump | ARCOAIRE | H5H0V24*K*AAA* |  |  | EA*5X24M17A*+WALLCON | *80CTL0901716B* | 22800 |  |  | 17 | 9 | 24000 |  |  | 16800 | 70% | 1.96 | Both | 475 | 1.9 | HRCU-A-CB (Split System: Heat Pump with Remote Outdoor Unit-Air-Source) | Yes
215666942 | Central Heat Pump | TEMPSTAR | T5H0V24*K*AAA* |  |  | EA*5X24M14A*+WALLCON | *80CTL0701412B* | 22800 |  |  | 17 | 9 | 24000 |  |  | 16900 | 70.42% | 1.94 | Both | 475 | 1.9 | HRCU-A-CB (Split System: Heat Pump with Remote Outdoor Unit-Air-Source) | Yes
215667451 | Central Heat Pump | AIRQUEST | H5H0V24*K*AAA* |  |  | EA*5X30M17A*+WALLCON | *80CTL0901716B* | 23000 |  |  | 17 | 9 | 23800 |  |  | 16700 | 70.17% | 1.98 | Both | 479.1667 | 1.9167 | HRCU-A-CB (Split System: Heat Pump with Remote Outdoor Unit-Air-Source) | Yes
215683661 | Central Heat Pump | CARRIER | 27VNA024A*030* |  |  | CAA**3617AM*+UI | 59TN6C060C17**14 | 23000 |  |  | 17 | 9 | 23800 |  |  | 16700 | 70.17% | 1.96 | Both | 479.1667 | 1.9167 | HRCU-A-CB (Split System: Heat Pump with Remote Outdoor Unit-Air-Source) | Yes
215683621 | Central Heat Pump | CARRIER | 27VNA024A*030* |  |  | CAA**3017AM*+UI | 58CU*A040C17**12 | 23000 |  |  | 17 | 9 | 23600 |  |  | 16600 | 70.34% | 1.98 | Both | 479.1667 | 1.9167 | HRCU-A-CB (Split System: Heat Pump with Remote Outdoor Unit-Air-Source) | Yes
215667437 | Central Heat Pump | COMFORTMAKER | C5H0V24*K*AAA* |  |  | EA*5X30M17A*+WALLCON | *80CTL0701716B* | 23000 |  |  | 17 | 9 | 23800 |  |  | 16700 | 70.17% | 1.96 | Both | 479.1667 | 1.9167 | HRCU-A-CB (Split System: Heat Pump with Remote Outdoor Unit-Air-Source) | Yes
215667368 | Central Heat Pump | COMFORTMAKER | C5H0V24*K*AAA* |  |  | EA*5X30M17A*+WALLCON | *80CSU0401712A* | 23000 |  |  | 17 | 9 | 23600 |  |  | 16600 | 70.34% | 1.98 | Both | 479.1667 | 1.9167 | HRCU-A-CB (Split System: Heat Pump with Remote Outdoor Unit-Air-Source) | Yes
215667440 | Central Heat Pump | DAY & NIGHT | C5H0V24*K*AAA* |  |  | EA*5X30M17A*+WALLCON | *80CTL0701716B* | 23000 |  |  | 17 | 9 | 23800 |  |  | 16700 | 70.17% | 1.96 | Both | 479.1667 | 1.9167 | HRCU-A-CB (Split System: Heat Pump with Remote Outdoor Unit-Air-Source) | Yes
215678340 | Central Heat Pump | KEEPRITE | C5H0V24*K*AAA* |  |  | EA*5X36M17A*+WALLCON | *97CTN0801716A* | 23000 |  |  | 17 | 9 | 23800 |  |  | 16700 | 70.17% | 1.98 | Both | 479.1667 | 1.9167 | HRCU-A-CB (Split System: Heat Pump with Remote Outdoor Unit-Air-Source) | Yes
215667371 | Central Heat Pump | KEEPRITE | C5H0V24*K*AAA* |  |  | EA*5X30M17A*+WALLCON | *80CSU0401712A* | 23000 |  |  | 17 | 9 | 23600 |  |  | 16600 | 70.34% | 1.98 | Both | 479.1667 | 1.9167 | HRCU-A-CB (Split System: Heat Pump with Remote Outdoor Unit-Air-Source) | Yes
215667692 | Central Heat Pump | KENMORE | (C,H,T)5H0V24*K*AAA* |  |  | EA*5X36M17A*+WALLCON | *97CMN0801714B* | 23000 |  |  | 17 | 9 | 23800 |  |  | 16700 | 70.17% | 1.98 | Both | 479.1667 | 1.9167 | HRCU-A-CB (Split System: Heat Pump with Remote Outdoor Unit-Air-Source) | Yes
215667374 | Central Heat Pump | KENMORE | (C,H,T)5H0V24*K*AAA* |  |  | EA*5X30M17A*+WALLCON | *80CSU0401712A* | 23000 |  |  | 17 | 9 | 23600 |  |  | 16600 | 70.34% | 1.98 | Both | 479.1667 | 1.9167 | HRCU-A-CB (Split System: Heat Pump with Remote Outdoor Unit-Air-Source) | Yes
215667391 | Central Heat Pump | KENMORE | (C,H,T)5H0V24*K*AAA* |  |  | EA*5X30M17A*+WALLCON | *80CSU0601716A* | 23000 |  |  | 17 | 9 | 23800 |  |  | 16700 | 70.17% | 1.98 | Both | 479.1667 | 1.9167 | HRCU-A-CB (Split System: Heat Pump with Remote Outdoor Unit-Air-Source) | Yes
215667677 | Central Heat Pump | TEMPSTAR | T5H0V24*K*AAA* |  |  | EA*5X36M17A*+WALLCON | *97CMN0601714B* | 23000 |  |  | 17 | 9 | 23800 |  |  | 16700 | 70.17% | 1.98 | Both | 479.1667 | 1.9167 | HRCU-A-CB (Split System: Heat Pump with Remote Outdoor Unit-Air-Source) | Yes
215667580 | Central Heat Pump | AIRQUEST | H5H0V24*K*AAA* |  |  | EA*5X36M17A*+WALLCON | *80CSU0601716A* | 23200 |  |  | 17 | 9 | 23600 |  |  | 16600 | 70.34% | 1.98 | Both | 483.3333 | 1.9333 | HRCU-A-CB (Split System: Heat Pump with Remote Outdoor Unit-Air-Source) | Yes
215683644 | Central Heat Pump | BRYANT HEATING AND COOLING SYSTEMS | 290VAN024**AA* |  |  | CAA**3617AM*+UI | 83*CA36040C17*** | 23200 |  |  | 17 | 9 | 23600 |  |  | 16600 | 70.34% | 1.98 | Both | 483.3333 | 1.9333 | HRCU-A-CB (Split System: Heat Pump with Remote Outdoor Unit-Air-Source) | Yes
215667720 | Central Heat Pump | DAY & NIGHT | C5H0V24*K*AAA* |  |  | EA*5X36M17A*+WALLCON | *96CTN0801714B* | 23200 |  |  | 17 | 9 | 23600 |  |  | 16600 | 70.34% | 1.98 | Both | 483.3333 | 1.9333 | HRCU-A-CB (Split System: Heat Pump with Remote Outdoor Unit-Air-Source) | Yes
215667594 | Central Heat Pump | TEMPSTAR | T5H0V24*K*AAA* |  |  | EA*5X36M17A*+WALLCON | *80CSU0601716A* | 23200 |  |  | 17 | 9 | 23600 |  |  | 16600 | 70.34% | 1.98 | Both | 483.3333 | 1.9333 | HRCU-A-CB (Split System: Heat Pump with Remote Outdoor Unit-Air-Source) | Yes
215667746 | Central Heat Pump | KENMORE | (C,H,T)5H0V24*K*AAA* |  |  | EA*5X37M17A*+WALLCON | *80CTL0451712B* | 23600 |  |  | 17 | 9 | 23600 |  |  | 16600 | 70.34% | 1.98 | Both | 491.6667 | 1.9667 | HRCU-A-CB (Split System: Heat Pump with Remote Outdoor Unit-Air-Source) | Yes
215678344 | Central Heat Pump | BRYANT HEATING AND COOLING SYSTEMS | 290VAN024**AA* |  |  | CAA**3717AM*+UI | 83*CB36040C17*** | 23800 |  |  | 17 | 9 | 23400 |  |  | 16400 | 70.09% | 2 | Both | 495.8333 | 1.9833 | HRCU-A-CB (Split System: Heat Pump with Remote Outdoor Unit-Air-Source) | Yes
215678374 | Central Heat Pump | BRYANT HEATING AND COOLING SYSTEMS | 290VAN024**AA* |  |  | CAA**3717AM*+UI | 987TA42080C17*** | 23800 |  |  | 17 | 9 | 23400 |  |  | 16500 | 70.51% | 2 | Both | 495.8333 | 1.9833 | HRCU-A-CB (Split System: Heat Pump with Remote Outdoor Unit-Air-Source) | Yes
215667162 | Central Heat Pump | HEIL | H5H0V24*K*AAA* |  |  | EA*5X25M17A*+WALLCON | *80CTL0451712B* | 23800 |  |  | 17 | 9 | 23400 |  |  | 16500 | 70.51% | 2 | Both | 495.8333 | 1.9833 | HRCU-A-CB (Split System: Heat Pump with Remote Outdoor Unit-Air-Source) | Yes
215678251 | Central Heat Pump | KENMORE | (C,H,T)5H0V24*K*AAA* |  |  | EA*5X25M17A*+WALLCON | *97CTN0601716A* | 23800 |  |  | 17 | 9 | 23400 |  |  | 16500 | 70.51% | 2 | Both | 495.8333 | 1.9833 | HRCU-A-CB (Split System: Heat Pump with Remote Outdoor Unit-Air-Source) | Yes
215667803 | Central Heat Pump | TEMPSTAR | T5H0V24*K*AAA* |  |  | EA*5X37M17A*+WALLCON | *96CTN0601714B* | 23800 |  |  | 17 | 9 | 23600 |  |  | 16600 | 70.34% | 2 | Both | 495.8333 | 1.9833 | HRCU-A-CB (Split System: Heat Pump with Remote Outdoor Unit-Air-Source) | Yes
215931951 | Central Heat Pump | KEEPRITE | C5H3V36*K*AAA* |  |  | EA*5X24M17A*+WALLCON | *96CTN0401410B* | 30600 |  |  | 17 | 9 | 34800 |  |  | 26800 | 77.01% | 1.9 | Both | 637.5 | 2.55 | HRCU-A-CB (Split System: Heat Pump with Remote Outdoor Unit-Air-Source) | Yes
215931994 | Central Heat Pump | CARRIER | 27VNA336A*030* |  |  | CAA**3014AM*+UI | 59TN6C040C14**10 | 30800 |  |  | 17 | 9 | 34400 |  |  | 26600 | 77.33% | 1.9 | Both | 641.6667 | 2.5667 | HRCU-A-CB (Split System: Heat Pump with Remote Outdoor Unit-Air-Source) | Yes
215931999 | Central Heat Pump | COMFORTMAKER | C5H3V36*K*AAA* |  |  | EA*5X30M14A*+WALLCON | *96CTN0401410B* | 30800 |  |  | 17 | 9 | 34400 |  |  | 26600 | 77.33% | 1.9 | Both | 641.6667 | 2.5667 | HRCU-A-CB (Split System: Heat Pump with Remote Outdoor Unit-Air-Source) | Yes
215932984 | Central Heat Pump | CARRIER | 27VNA336A*030* |  |  | CSAH*2412AM*+UI | 59TN6C060C17**14 | 32000 |  |  | 17.5 | 9 | 35000 |  |  | 27000 | 77.14% | 1.9 | Both | 666.6667 | 2.6667 | HRCU-A-CB (Split System: Heat Pump with Remote Outdoor Unit-Air-Source) | Yes
215668918 | Central Heat Pump | ARCOAIRE | H5H0V36*K*AAA* |  |  | EA*5X42M21A*+WALLCON | *97CMN1002122B* | 33200 |  |  | 17.5 | 9 | 35800 |  |  | 25600 | 71.51% | 1.84 | Both | 691.6667 | 2.7667 | HRCU-A-CB (Split System: Heat Pump with Remote Outdoor Unit-Air-Source) | Yes
215679408 | Central Heat Pump | COMFORTMAKER | C5H0V36*K*AAA* |  |  | EA*5X42M21A*+WALLCON | *97CTN1002122A* | 33200 |  |  | 17.5 | 9 | 35800 |  |  | 25600 | 71.51% | 1.84 | Both | 691.6667 | 2.7667 | HRCU-A-CB (Split System: Heat Pump with Remote Outdoor Unit-Air-Source) | Yes
215679399 | Central Heat Pump | DAY & NIGHT | C5H0V36*K*AAA* |  |  | EA*5X42M21A*+WALLCON | *97CTN0802120A* | 33200 |  |  | 17.5 | 9 | 35800 |  |  | 25600 | 71.51% | 1.86 | Both | 691.6667 | 2.7667 | HRCU-A-CB (Split System: Heat Pump with Remote Outdoor Unit-Air-Source) | Yes
215679405 | Central Heat Pump | HEIL | H5H0V36*K*AAA* |  |  | EA*5X42M21A*+WALLCON | *97CTN1002122A* | 33200 |  |  | 17.5 | 9 | 35800 |  |  | 25600 | 71.51% | 1.84 | Both | 691.6667 | 2.7667 | HRCU-A-CB (Split System: Heat Pump with Remote Outdoor Unit-Air-Source) | Yes
215679345 | Central Heat Pump | HEIL | H5H0V36*K*AAA* |  |  | EA*5X42M21A*+WALLCON | *96CTN0802120B* | 33200 |  |  | 17.5 | 9 | 35800 |  |  | 25600 | 71.51% | 1.86 | Both | 691.6667 | 2.7667 | HRCU-A-CB (Split System: Heat Pump with Remote Outdoor Unit-Air-Source) | Yes
215668711 | Central Heat Pump | COMFORTMAKER | C5H0V36*K*AAA* |  |  | EA*5X37M21A*+WALLCON | *95CSU0802120B* | 34400 |  |  | 17.5 | 9 | 35400 |  |  | 25200 | 71.19% | 1.9 | Both | 716.6667 | 2.8667 | HRCU-A-CB (Split System: Heat Pump with Remote Outdoor Unit-Air-Source) | Yes
215669509 | Central Heat Pump | KEEPRITE | C5H0V36*K*AAA* |  |  | EA*5X61M21A*+WALLCON | *95CSU0601716B* | 34600 |  |  | 17.5 | 9 | 34600 |  |  | 25000 | 72.25% | 1.9 | Both | 720.8333 | 2.8833 | HRCU-A-CB (Split System: Heat Pump with Remote Outdoor Unit-Air-Source) | Yes
215932995 | Central Heat Pump | BRYANT HEATING AND COOLING SYSTEMS | 293VAN036**AA* |  |  | CSAH*3012AM*+UI | 987MC42060C17*** | 32200 |  |  | 18 | 9 | 34800 |  |  | 26800 | 77.01% | 1.9 | Both | 670.8333 | 2.6833 | HRCU-A-CB (Split System: Heat Pump with Remote Outdoor Unit-Air-Source) | Yes
215933018 | Central Heat Pump | ARCOAIRE | H5H3V36*K*AAA* |  |  | ESH5X30M12A*+WALLCON | *96CTN0601714B* | 32400 |  |  | 18 | 9 | 34800 |  |  | 26600 | 76.44% | 1.92 | Both | 675 | 2.7 | HRCU-A-CB (Split System: Heat Pump with Remote Outdoor Unit-Air-Source) | Yes
215933015 | Central Heat Pump | BRYANT HEATING AND COOLING SYSTEMS | 293VAN036**AA* |  |  | CSAH*3012AM*+UI | 986TD42060C17*** | 32400 |  |  | 18 | 9 | 34800 |  |  | 26600 | 76.44% | 1.92 | Both | 675 | 2.7 | HRCU-A-CB (Split System: Heat Pump with Remote Outdoor Unit-Air-Source) | Yes
215683948 | Central Heat Pump | BRYANT HEATING AND COOLING SYSTEMS | 290VAN036**AA* |  |  | CAA**4221AM*+UI | 88*TB60110C21*** | 33200 |  |  | 18 | 9 | 35800 |  |  | 25600 | 71.51% | 1.84 | Both | 691.6667 | 2.7667 | HRCU-A-CB (Split System: Heat Pump with Remote Outdoor Unit-Air-Source) | Yes
215668848 | Central Heat Pump | DAY & NIGHT | C5H0V36*K*AAA* |  |  | EA*5X42M21A*+WALLCON | *80CTL0902120B* | 33200 |  |  | 18 | 9 | 35800 |  |  | 25600 | 71.51% | 1.86 | Both | 691.6667 | 2.7667 | HRCU-A-CB (Split System: Heat Pump with Remote Outdoor Unit-Air-Source) | Yes
215669135 | Central Heat Pump | AIRQUEST | H5H0V36*K*AAA* |  |  | EA*5X48M21A*+WALLCON | *80CTL0701716B* | 33600 |  |  | 18 | 9 | 35200 |  |  | 25200 | 71.59% | 1.88 | Both | 700 | 2.8 | HRCU-A-CB (Split System: Heat Pump with Remote Outdoor Unit-Air-Source) | Yes
215669283 | Central Heat Pump | BRYANT HEATING AND COOLING SYSTEMS | 290VAN036**AA* |  |  | CAA**4821AM*+UI | 986TD66100C21*** | 33800 |  |  | 18 | 9 | 35000 |  |  | 25000 | 71.43% | 1.9 | Both | 704.1667 | 2.8167 | HRCU-A-CB (Split System: Heat Pump with Remote Outdoor Unit-Air-Source) | Yes
215679485 | Central Heat Pump | HEIL | H5H0V36*K*AAA* |  |  | EA*5X48M21A*+WALLCON | *96CTN0802120B* | 33800 |  |  | 18 | 9 | 35000 |  |  | 25000 | 71.43% | 1.88 | Both | 704.1667 | 2.8167 | HRCU-A-CB (Split System: Heat Pump with Remote Outdoor Unit-Air-Source) | Yes
215669169 | Central Heat Pump | KEEPRITE | C5H0V36*K*AAA* |  |  | EA*5X48M21A*+WALLCON | *80CTL0902120B* | 33800 |  |  | 18 | 9 | 35000 |  |  | 25000 | 71.43% | 1.9 | Both | 704.1667 | 2.8167 | HRCU-A-CB (Split System: Heat Pump with Remote Outdoor Unit-Air-Source) | Yes
215669170 | Central Heat Pump | KENMORE | (C,H,T)5H0V36*K*AAA* |  |  | EA*5X48M21A*+WALLCON | *80CTL0902120B* | 33800 |  |  | 18 | 9 | 35000 |  |  | 25000 | 71.43% | 1.9 | Both | 704.1667 | 2.8167 | HRCU-A-CB (Split System: Heat Pump with Remote Outdoor Unit-Air-Source) | Yes
215669180 | Central Heat Pump | KENMORE | (C,H,T)5H0V36*K*AAA* |  |  | EA*5X48M21A*+WALLCON | *80CTL1102120B* | 33800 |  |  | 18 | 9 | 35000 |  |  | 25000 | 71.43% | 1.9 | Both | 704.1667 | 2.8167 | HRCU-A-CB (Split System: Heat Pump with Remote Outdoor Unit-Air-Source) | Yes
215679542 | Central Heat Pump | TEMPSTAR | T5H0V36*K*AAA* |  |  | EA*5X48M21A*+WALLCON | *97CTN0802120A* | 33800 |  |  | 18 | 9 | 35000 |  |  | 25000 | 71.43% | 1.88 | Both | 704.1667 | 2.8167 | HRCU-A-CB (Split System: Heat Pump with Remote Outdoor Unit-Air-Source) | Yes
215679276 | Central Heat Pump | AIRQUEST | H5H0V36*K*AAA* |  |  | EA*5X37M21A*+WALLCON | *96CTN0802120B* | 34400 |  |  | 18 | 9 | 35400 |  |  | 25200 | 71.19% | 1.88 | Both | 716.6667 | 2.8667 | HRCU-A-CB (Split System: Heat Pump with Remote Outdoor Unit-Air-Source) | Yes
215668662 | Central Heat Pump | ARCOAIRE | H5H0V36*K*AAA* |  |  | EA*5X37M21A*+WALLCON | *80CTL0701716B* | 34400 |  |  | 18 | 9 | 35400 |  |  | 25200 | 71.19% | 1.9 | Both | 716.6667 | 2.8667 | HRCU-A-CB (Split System: Heat Pump with Remote Outdoor Unit-Air-Source) | Yes
215668679 | Central Heat Pump | COMFORTMAKER | C5H0V36*K*AAA* |  |  | EA*5X37M21A*+WALLCON | *80CTL0901716B* | 34400 |  |  | 18 | 9 | 35400 |  |  | 25200 | 71.19% | 1.88 | Both | 716.6667 | 2.8667 | HRCU-A-CB (Split System: Heat Pump with Remote Outdoor Unit-Air-Source) | Yes
215668951 | Central Heat Pump | COMFORTMAKER | C5H0V36*K*AAA* |  |  | EA*5X43M21A*+WALLCON | *80CSU0401712A* | 34400 |  |  | 18 | 9 | 35200 |  |  | 25200 | 71.59% | 1.88 | Both | 716.6667 | 2.8667 | HRCU-A-CB (Split System: Heat Pump with Remote Outdoor Unit-Air-Source) | Yes
215679419 | Central Heat Pump | DAY & NIGHT | C5H0V36*K*AAA* |  |  | EA*5X43M21A*+WALLCON | *96CTN0802120B* | 34400 |  |  | 18 | 9 | 35400 |  |  | 25200 | 71.19% | 1.88 | Both | 716.6667 | 2.8667 | HRCU-A-CB (Split System: Heat Pump with Remote Outdoor Unit-Air-Source) | Yes
215679279 | Central Heat Pump | DAY & NIGHT | C5H0V36*K*AAA* |  |  | EA*5X37M21A*+WALLCON | *96CTN0802120B* | 34400 |  |  | 18 | 9 | 35400 |  |  | 25200 | 71.19% | 1.88 | Both | 716.6667 | 2.8667 | HRCU-A-CB (Split System: Heat Pump with Remote Outdoor Unit-Air-Source) | Yes
215668948 | Central Heat Pump | HEIL | H5H0V36*K*AAA* |  |  | EA*5X43M21A*+WALLCON | *80CSU0401712A* | 34400 |  |  | 18 | 9 | 35200 |  |  | 25200 | 71.59% | 1.88 | Both | 716.6667 | 2.8667 | HRCU-A-CB (Split System: Heat Pump with Remote Outdoor Unit-Air-Source) | Yes
215668676 | Central Heat Pump | HEIL | H5H0V36*K*AAA* |  |  | EA*5X37M21A*+WALLCON | *80CTL0901716B* | 34400 |  |  | 18 | 9 | 35400 |  |  | 25200 | 71.19% | 1.88 | Both | 716.6667 | 2.8667 | HRCU-A-CB (Split System: Heat Pump with Remote Outdoor Unit-Air-Source) | Yes
215679565 | Central Heat Pump | HEIL | H5H0V36*K*AAA* |  |  | EA*5X60M24A*+WALLCON | *97CTN0802120A* | 34400 |  |  | 18 | 9 | 34200 |  |  | 24800 | 72.51% | 1.9 | Both | 716.6667 | 2.8667 | HRCU-A-CB (Split System: Heat Pump with Remote Outdoor Unit-Air-Source) | Yes
215679280 | Central Heat Pump | KEEPRITE | C5H0V36*K*AAA* |  |  | EA*5X37M21A*+WALLCON | *96CTN0802120B* | 34400 |  |  | 18 | 9 | 35400 |  |  | 25200 | 71.19% | 1.88 | Both | 716.6667 | 2.8667 | HRCU-A-CB (Split System: Heat Pump with Remote Outdoor Unit-Air-Source) | Yes
215668682 | Central Heat Pump | KENMORE | (C,H,T)5H0V36*K*AAA* |  |  | EA*5X37M21A*+WALLCON | *80CTL0901716B* | 34400 |  |  | 18 | 9 | 35400 |  |  | 25200 | 71.19% | 1.88 | Both | 716.6667 | 2.8667 | HRCU-A-CB (Split System: Heat Pump with Remote Outdoor Unit-Air-Source) | Yes
215679571 | Central Heat Pump | KENMORE | (C,H,T)5H0V36*K*AAA* |  |  | EA*5X60M24A*+WALLCON | *97CTN0802120A* | 34400 |  |  | 18 | 9 | 34200 |  |  | 24800 | 72.51% | 1.9 | Both | 716.6667 | 2.8667 | HRCU-A-CB (Split System: Heat Pump with Remote Outdoor Unit-Air-Source) | Yes
215679436 | Central Heat Pump | AIRQUEST | H5H0V36*K*AAA* |  |  | EA*5X43M21A*+WALLCON | *80CSU0601716B* | 34600 |  |  | 18 | 9 | 35200 |  |  | 25000 | 71.02% | 1.9 | Both | 720.8333 | 2.8833 | HRCU-A-CB (Split System: Heat Pump with Remote Outdoor Unit-Air-Source) | Yes
215669069 | Central Heat Pump | AIRQUEST | H5H0V36*K*AAA* |  |  | EA*5X43M21A*+WALLCON | *97CMN1002122B* | 34600 |  |  | 18 | 9 | 35200 |  |  | 25000 | 71.02% | 1.9 | Both | 720.8333 | 2.8833 | HRCU-A-CB (Split System: Heat Pump with Remote Outdoor Unit-Air-Source) | Yes
215679336 | Central Heat Pump | AIRQUEST | H5H0V36*K*AAA* |  |  | EA*5X37M21A*+WALLCON | *97CTN1002122A* | 34600 |  |  | 18 | 9 | 35200 |  |  | 25000 | 71.02% | 1.9 | Both | 720.8333 | 2.8833 | HRCU-A-CB (Split System: Heat Pump with Remote Outdoor Unit-Air-Source) | Yes
215668782 | Central Heat Pump | ARCOAIRE | H5H0V36*K*AAA* |  |  | EA*5X37M21A*+WALLCON | *96CTN1002122B* | 34600 |  |  | 18 | 9 | 35200 |  |  | 25000 | 71.02% | 1.9 | Both | 720.8333 | 2.8833 | HRCU-A-CB (Split System: Heat Pump with Remote Outdoor Unit-Air-Source) | Yes
215669014 | Central Heat Pump | ARCOAIRE | H5H0V36*K*AAA* |  |  | EA*5X43M21A*+WALLCON | *80CTL1102120B* | 34600 |  |  | 18 | 9 | 35200 |  |  | 25000 | 71.02% | 1.9 | Both | 720.8333 | 2.8833 | HRCU-A-CB (Split System: Heat Pump with Remote Outdoor Unit-Air-Source) | Yes
215683930 | Central Heat Pump | BRYANT HEATING AND COOLING SYSTEMS | 290VAN036**AA* |  |  | CAA**3721AM*+UI | 986TD66100C21*** | 34600 |  |  | 18 | 9 | 35200 |  |  | 25000 | 71.02% | 1.9 | Both | 720.8333 | 2.8833 | HRCU-A-CB (Split System: Heat Pump with Remote Outdoor Unit-Air-Source) | Yes
215683994 | Central Heat Pump | BRYANT HEATING AND COOLING SYSTEMS | 290VAN036**AA* |  |  | CAA**4321AM*+UI | 935CB66100C21*** | 34600 |  |  | 18 | 9 | 35200 |  |  | 25000 | 71.02% | 1.9 | Both | 720.8333 | 2.8833 | HRCU-A-CB (Split System: Heat Pump with Remote Outdoor Unit-Air-Source) | Yes
215683999 | Central Heat Pump | CARRIER | 27VNA036A*030* |  |  | CAA**4321AM*+UI | 59MN7C080C21**20 | 34600 |  |  | 18 | 9 | 35200 |  |  | 25000 | 71.02% | 1.88 | Both | 720.8333 | 2.8833 | HRCU-A-CB (Split System: Heat Pump with Remote Outdoor Unit-Air-Source) | Yes
215679333 | Central Heat Pump | CARRIER | 27VNA036A*030* |  |  | CAA**3721AM*+UI | 59TN7A100C21**22 | 34600 |  |  | 18 | 9 | 35200 |  |  | 25000 | 71.02% | 1.9 | Both | 720.8333 | 2.8833 | HRCU-A-CB (Split System: Heat Pump with Remote Outdoor Unit-Air-Source) | Yes
215679428 | Central Heat Pump | COMFORTMAKER | C5H0V36*K*AAA* |  |  | EA*5X43M21A*+WALLCON | *80CSU0401712B* | 34600 |  |  | 18 | 9 | 35200 |  |  | 25000 | 71.02% | 1.9 | Both | 720.8333 | 2.8833 | HRCU-A-CB (Split System: Heat Pump with Remote Outdoor Unit-Air-Source) | Yes
215668719 | Central Heat Pump | COMFORTMAKER | C5H0V36*K*AAA* |  |  | EA*5X37M21A*+WALLCON | *95CSU1002122B* | 34600 |  |  | 18 | 9 | 35200 |  |  | 25000 | 71.02% | 1.9 | Both | 720.8333 | 2.8833 | HRCU-A-CB (Split System: Heat Pump with Remote Outdoor Unit-Air-Source) | Yes
215669547 | Central Heat Pump | COMFORTMAKER | C5H0V36*K*AAA* |  |  | EA*5X61M21A*+WALLCON | *97CMN0602120B* | 34600 |  |  | 18 | 9 | 34600 |  |  | 25000 | 72.25% | 1.9 | Both | 720.8333 | 2.8833 | HRCU-A-CB (Split System: Heat Pump with Remote Outdoor Unit-Air-Source) | Yes
215669598 | Central Heat Pump | DAY & NIGHT | C5H0V36*K*AAA* |  |  | EA*5X61M21A*+WALLCON | *96CTN0801714B* | 34600 |  |  | 18 | 9 | 34600 |  |  | 25000 | 72.25% | 1.9 | Both | 720.8333 | 2.8833 | HRCU-A-CB (Split System: Heat Pump with Remote Outdoor Unit-Air-Source) | Yes
215669072 | Central Heat Pump | DAY & NIGHT | C5H0V36*K*AAA* |  |  | EA*5X43M21A*+WALLCON | *97CMN1002122B* | 34600 |  |  | 18 | 9 | 35200 |  |  | 25000 | 71.02% | 1.9 | Both | 720.8333 | 2.8833 | HRCU-A-CB (Split System: Heat Pump with Remote Outdoor Unit-Air-Source) | Yes
215679339 | Central Heat Pump | DAY & NIGHT | C5H0V36*K*AAA* |  |  | EA*5X37M21A*+WALLCON | *97CTN1002122A* | 34600 |  |  | 18 | 9 | 35200 |  |  | 25000 | 71.02% | 1.9 | Both | 720.8333 | 2.8833 | HRCU-A-CB (Split System: Heat Pump with Remote Outdoor Unit-Air-Source) | Yes
215679439 | Central Heat Pump | DAY & NIGHT | C5H0V36*K*AAA* |  |  | EA*5X43M21A*+WALLCON | *80CSU0601716B* | 34600 |  |  | 18 | 9 | 35200 |  |  | 25000 | 71.02% | 1.9 | Both | 720.8333 | 2.8833 | HRCU-A-CB (Split System: Heat Pump with Remote Outdoor Unit-Air-Source) | Yes
215669084 | Central Heat Pump | HEIL | H5H0V36*K*AAA* |  |  | EA*5X43M21A*+WALLCON | *96CTN1002122B* | 34600 |  |  | 18 | 9 | 35200 |  |  | 25000 | 71.02% | 1.9 | Both | 720.8333 | 2.8833 | HRCU-A-CB (Split System: Heat Pump with Remote Outdoor Unit-Air-Source) | Yes
215668762 | Central Heat Pump | KENMORE | (C,H,T)5H0V36*K*AAA* |  |  | EA*5X37M21A*+WALLCON | *97CMN1002122B* | 34600 |  |  | 18 | 9 | 35200 |  |  | 25000 | 71.02% | 1.9 | Both | 720.8333 | 2.8833 | HRCU-A-CB (Split System: Heat Pump with Remote Outdoor Unit-Air-Source) | Yes
215669615 | Central Heat Pump | AIRQUEST | H5H0V36*K*AAA* |  |  | EA*5X61M24A*+WALLCON | *80CSU1002120A* | 34800 |  |  | 18 | 9 | 34400 |  |  | 24800 | 72.09% | 1.92 | Both | 725 | 2.9 | HRCU-A-CB (Split System: Heat Pump with Remote Outdoor Unit-Air-Source) | Yes
215669432 | Central Heat Pump | CARRIER | 27VNA036A*030* |  |  | CAA**6121AM*+UI | 58CU*A060C17**16 | 34800 |  |  | 18 | 9 | 34400 |  |  | 24800 | 72.09% | 1.9 | Both | 725 | 2.9 | HRCU-A-CB (Split System: Heat Pump with Remote Outdoor Unit-Air-Source) | Yes
215669664 | Central Heat Pump | HEIL | H5H0V36*K*AAA* |  |  | EA*5X61M24A*+WALLCON | *95CSU0802120B* | 34800 |  |  | 18 | 9 | 34400 |  |  | 24800 | 72.09% | 1.92 | Both | 725 | 2.9 | HRCU-A-CB (Split System: Heat Pump with Remote Outdoor Unit-Air-Source) | Yes
215669671 | Central Heat Pump | TEMPSTAR | T5H0V36*K*AAA* |  |  | EA*5X61M24A*+WALLCON | *95CSU0802120B* | 34800 |  |  | 18 | 9 | 34400 |  |  | 24800 | 72.09% | 1.92 | Both | 725 | 2.9 | HRCU-A-CB (Split System: Heat Pump with Remote Outdoor Unit-Air-Source) | Yes
215669621 | Central Heat Pump | TEMPSTAR | T5H0V36*K*AAA* |  |  | EA*5X61M24A*+WALLCON | *80CSU1002120A* | 34800 |  |  | 18 | 9 | 34400 |  |  | 24800 | 72.09% | 1.92 | Both | 725 | 2.9 | HRCU-A-CB (Split System: Heat Pump with Remote Outdoor Unit-Air-Source) | Yes
215679614 | Central Heat Pump | BRYANT HEATING AND COOLING SYSTEMS | 290VAN036**AA* |  |  | CAA**6121AM*+UI | 83*CB48060C17*** | 35000 |  |  | 18 | 9 | 34400 |  |  | 24800 | 72.09% | 1.92 | Both | 729.1667 | 2.9167 | HRCU-A-CB (Split System: Heat Pump with Remote Outdoor Unit-Air-Source) | Yes
215679608 | Central Heat Pump | COMFORTMAKER | C5H0V36*K*AAA* |  |  | EA*5X61M21A*+WALLCON | *80CSU0401712B* | 35000 |  |  | 18 | 9 | 34400 |  |  | 24800 | 72.09% | 1.92 | Both | 729.1667 | 2.9167 | HRCU-A-CB (Split System: Heat Pump with Remote Outdoor Unit-Air-Source) | Yes
215853267 | Central Heat Pump | YORK | HH860E2S11 |  |  | CTM60D5CJS1 | TM9E120D20MP12 | 52500 |  |  | 18 | 9 | 55000 |  |  | 39500 | 71.82% | 2 | Both | 1093.75 | 4.375 | HRCU-A-CB (Split System: Heat Pump with Remote Outdoor Unit-Air-Source) | Yes
215853508 | Central Heat Pump | JOHNSON CONTROLS | HH860E2S11 |  |  | CTM60D5CJS1 | Z9ES120D20SMPS1 | 53000 |  |  | 18 | 9 | 55000 |  |  | 40000 | 72.73% | 2 | Both | 1104.1667 | 4.4167 | HRCU-A-CB (Split System: Heat Pump with Remote Outdoor Unit-Air-Source) | Yes
215669472 | Central Heat Pump | CARRIER | 27VNA036A*030* |  |  | CAA**6121AM*+UI | 58TN*B070C21**20 | 34800 |  |  | 18.5 | 9 | 34400 |  |  | 24800 | 72.09% | 1.92 | Both | 725 | 2.9 | HRCU-A-CB (Split System: Heat Pump with Remote Outdoor Unit-Air-Source) | Yes
215669487 | Central Heat Pump | COMFORTMAKER | C5H0V36*K*AAA* |  |  | EA*5X61M21A*+WALLCON | *80CTL0901716B* | 34800 |  |  | 18.5 | 9 | 34400 |  |  | 24800 | 72.09% | 1.92 | Both | 725 | 2.9 | HRCU-A-CB (Split System: Heat Pump with Remote Outdoor Unit-Air-Source) | Yes
215669675 | Central Heat Pump | AIRQUEST | H5H0V36*K*AAA* |  |  | EA*5X61M24A*+WALLCON | *95CSU1002122B* | 35000 |  |  | 18.5 | 9 | 34400 |  |  | 24600 | 71.51% | 1.92 | Both | 729.1667 | 2.9167 | HRCU-A-CB (Split System: Heat Pump with Remote Outdoor Unit-Air-Source) | Yes
215669676 | Central Heat Pump | ARCOAIRE | H5H0V36*K*AAA* |  |  | EA*5X61M24A*+WALLCON | *95CSU1002122B* | 35000 |  |  | 18.5 | 9 | 34400 |  |  | 24600 | 71.51% | 1.92 | Both | 729.1667 | 2.9167 | HRCU-A-CB (Split System: Heat Pump with Remote Outdoor Unit-Air-Source) | Yes
215669681 | Central Heat Pump | TEMPSTAR | T5H0V36*K*AAA* |  |  | EA*5X61M24A*+WALLCON | *95CSU1002122B* | 35000 |  |  | 18.5 | 9 | 34400 |  |  | 24600 | 71.51% | 1.92 | Both | 729.1667 | 2.9167 | HRCU-A-CB (Split System: Heat Pump with Remote Outdoor Unit-Air-Source) | Yes
215932056 | Central Heat Pump | HEIL | H5H3V36*K*AAA* |  |  | EA*5X36M17A*+WALLCON | *80CTL0451712B* | 32000 |  |  | 19 | 9 | 36000 |  |  | 27800 | 77.22% | 1.88 | Both | 666.6667 | 2.6667 | HRCU-A-CB (Split System: Heat Pump with Remote Outdoor Unit-Air-Source) | Yes
215932062 | Central Heat Pump | KENMORE | (C,H,T)5H3V36*K*AAA* |  |  | EA*5X36M17A*+WALLCON | *80CTL0451712B* | 32000 |  |  | 19 | 9 | 36000 |  |  | 27800 | 77.22% | 1.88 | Both | 666.6667 | 2.6667 | HRCU-A-CB (Split System: Heat Pump with Remote Outdoor Unit-Air-Source) | Yes
214398466 | Central Heat Pump | COLEMAN | HH860E2S11 |  |  | CTF60D5CJS1 | TM9Y120D20MP11 | 53000 |  |  | 19 | 9 | 55500 |  |  | 40000 | 72.07% | 2 | Both | 1104.1667 | 4.4167 | HRCU-A-CB (Split System: Heat Pump with Remote Outdoor Unit-Air-Source) | Yes
215667829 | Central Heat Pump | AIRQUEST | H5H0V24*K*AAA* |  |  | EA*5X37M21A*+WALLCON | *80CTL0451712B* | 23800 |  |  | 17 | 9 | 23400 |  |  | 16500 | 70.51% | 2 | Both | 495.8333 | 1.9833 | HRCU-A-CB (Split System: Heat Pump with Remote Outdoor Unit-Air-Source) | Yes
215667766 | Central Heat Pump | ARCOAIRE | H5H0V24*K*AAA* |  |  | EA*5X37M17A*+WALLCON | *80CTL0901716B* | 23800 |  |  | 17 | 9 | 23400 |  |  | 16500 | 70.51% | 2 | Both | 495.8333 | 1.9833 | HRCU-A-CB (Split System: Heat Pump with Remote Outdoor Unit-Air-Source) | Yes
215667726 | Central Heat Pump | ARCOAIRE | H5H0V24*K*AAA* |  |  | EA*5X37M17A*+WALLCON | *80CSU0401712A* | 23800 |  |  | 17 | 9 | 23400 |  |  | 16500 | 70.51% | 2 | Both | 495.8333 | 1.9833 | HRCU-A-CB (Split System: Heat Pump with Remote Outdoor Unit-Air-Source) | Yes
215683608 | Central Heat Pump | BRYANT HEATING AND COOLING SYSTEMS | 290VAN024**AA* |  |  | CAA**2517AM*+UI | 987MC42060C17*** | 23800 |  |  | 17 | 9 | 23400 |  |  | 16500 | 70.51% | 2 | Both | 495.8333 | 1.9833 | HRCU-A-CB (Split System: Heat Pump with Remote Outdoor Unit-Air-Source) | Yes
215667760 | Central Heat Pump | DAY & NIGHT | C5H0V24*K*AAA* |  |  | EA*5X37M17A*+WALLCON | *80CTL0701716B* | 23800 |  |  | 17 | 9 | 23400 |  |  | 16500 | 70.51% | 2 | Both | 495.8333 | 1.9833 | HRCU-A-CB (Split System: Heat Pump with Remote Outdoor Unit-Air-Source) | Yes
215667769 | Central Heat Pump | KEEPRITE | C5H0V24*K*AAA* |  |  | EA*5X37M17A*+WALLCON | *80CTL0901716B* | 23800 |  |  | 17 | 9 | 23400 |  |  | 16500 | 70.51% | 2 | Both | 495.8333 | 1.9833 | HRCU-A-CB (Split System: Heat Pump with Remote Outdoor Unit-Air-Source) | Yes
215667786 | Central Heat Pump | KENMORE | (C,H,T)5H0V24*K*AAA* |  |  | EA*5X37M17A*+WALLCON | *97CMN0801714B* | 23800 |  |  | 17 | 9 | 23400 |  |  | 16500 | 70.51% | 2 | Both | 495.8333 | 1.9833 | HRCU-A-CB (Split System: Heat Pump with Remote Outdoor Unit-Air-Source) | Yes
215667268 | Central Heat Pump | TEMPSTAR | T5H0V24*K*AAA* |  |  | EA*5X25M17A*+WALLCON | *97CMN0801714B* | 23800 |  |  | 17 | 9 | 23400 |  |  | 16400 | 70.09% | 2 | Both | 495.8333 | 1.9833 | HRCU-A-CB (Split System: Heat Pump with Remote Outdoor Unit-Air-Source) | Yes
215667835 | Central Heat Pump | TEMPSTAR | T5H0V24*K*AAA* |  |  | EA*5X37M21A*+WALLCON | *80CTL0451712B* | 23800 |  |  | 17 | 9 | 23400 |  |  | 16500 | 70.51% | 2 | Both | 495.8333 | 1.9833 | HRCU-A-CB (Split System: Heat Pump with Remote Outdoor Unit-Air-Source) | Yes
215667763 | Central Heat Pump | TEMPSTAR | T5H0V24*K*AAA* |  |  | EA*5X37M17A*+WALLCON | *80CTL0701716B* | 23800 |  |  | 17 | 9 | 23400 |  |  | 16500 | 70.51% | 2 | Both | 495.8333 | 1.9833 | HRCU-A-CB (Split System: Heat Pump with Remote Outdoor Unit-Air-Source) | Yes
215678417 | Central Heat Pump | ARCOAIRE | H5H0V24*K*AAA* |  |  | EA*5X37M21A*+WALLCON | *97CTN0801716A* | 24000 |  |  | 17 | 9 | 23400 |  |  | 16400 | 70.09% | 2 | Both | 500 | 2 | HRCU-A-CB (Split System: Heat Pump with Remote Outdoor Unit-Air-Source) | Yes
215667878 | Central Heat Pump | ARCOAIRE | H5H0V24*K*AAA* |  |  | EA*5X37M21A*+WALLCON | *95CSU1002122B* | 24000 |  |  | 17 | 9 | 23200 |  |  | 16300 | 70.26% | 2.02 | Both | 500 | 2 | HRCU-A-CB (Split System: Heat Pump with Remote Outdoor Unit-Air-Source) | Yes
215683704 | Central Heat Pump | BRYANT HEATING AND COOLING SYSTEMS | 290VAN024**AA* |  |  | CAA**3721AM*+UI | 935CB66100C21*** | 24000 |  |  | 17 | 9 | 23200 |  |  | 16300 | 70.26% | 2.02 | Both | 500 | 2 | HRCU-A-CB (Split System: Heat Pump with Remote Outdoor Unit-Air-Source) | Yes
215933224 | Central Heat Pump | CARRIER | 27VNA336A*030* |  |  | CSAH*3612AM*+UI | 59TN6C040C14**10 | 31800 |  |  | 17 | 9 | 34000 |  |  | 26200 | 77.06% | 1.94 | Both | 662.5 | 2.65 | HRCU-A-CB (Split System: Heat Pump with Remote Outdoor Unit-Air-Source) | Yes
215933456 | Central Heat Pump | HEIL | H5H3V36*K*AAA* |  |  | ESH5X42M12A*+WALLCON | *96CTN0401410B* | 32000 |  |  | 17 | 9 | 33800 |  |  | 26000 | 76.92% | 1.96 | Both | 666.6667 | 2.6667 | HRCU-A-CB (Split System: Heat Pump with Remote Outdoor Unit-Air-Source) | Yes
215667749 | Central Heat Pump | AIRQUEST | H5H0V24*K*AAA* |  |  | EA*5X37M17A*+WALLCON | *80CTL0701412B* | 23800 |  |  | 17.5 | 9 | 23400 |  |  | 16500 | 70.51% | 2 | Both | 495.8333 | 1.9833 | HRCU-A-CB (Split System: Heat Pump with Remote Outdoor Unit-Air-Source) | Yes
215667869 | Central Heat Pump | AIRQUEST | H5H0V24*K*AAA* |  |  | EA*5X37M21A*+WALLCON | *80CTL1102120B* | 24000 |  |  | 17.5 | 9 | 23200 |  |  | 16300 | 70.26% | 2.02 | Both | 500 | 2 | HRCU-A-CB (Split System: Heat Pump with Remote Outdoor Unit-Air-Source) | Yes
215667909 | Central Heat Pump | AIRQUEST | H5H0V24*K*AAA* |  |  | EA*5X37M21A*+WALLCON | *97CMN1002122B* | 24000 |  |  | 17.5 | 9 | 23200 |  |  | 16300 | 70.26% | 2.02 | Both | 500 | 2 | HRCU-A-CB (Split System: Heat Pump with Remote Outdoor Unit-Air-Source) | Yes
215667846 | Central Heat Pump | ARCOAIRE | H5H0V24*K*AAA* |  |  | EA*5X37M21A*+WALLCON | *80CTL0702120B* | 24000 |  |  | 17.5 | 9 | 23200 |  |  | 16300 | 70.26% | 2.02 | Both | 500 | 2 | HRCU-A-CB (Split System: Heat Pump with Remote Outdoor Unit-Air-Source) | Yes
215683604 | Central Heat Pump | BRYANT HEATING AND COOLING SYSTEMS | 290VAN024**AA* |  |  | CAA**2517AM*+UI | 88*TB48070C17*** | 24000 |  |  | 17.5 | 9 | 23200 |  |  | 16400 | 70.69% | 2 | Both | 500 | 2 | HRCU-A-CB (Split System: Heat Pump with Remote Outdoor Unit-Air-Source) | Yes
215683598 | Central Heat Pump | BRYANT HEATING AND COOLING SYSTEMS | 290VAN024**AA* |  |  | CAA**2517AM*+UI | 83*CA36040C17*** | 24000 |  |  | 17.5 | 9 | 23400 |  |  | 16400 | 70.09% | 2.02 | Both | 500 | 2 | HRCU-A-CB (Split System: Heat Pump with Remote Outdoor Unit-Air-Source) | Yes
215683716 | Central Heat Pump | BRYANT HEATING AND COOLING SYSTEMS | 290VAN024**AA* |  |  | CAA**3721AM*+UI | 986TD42080C17*** | 24000 |  |  | 17.5 | 9 | 23200 |  |  | 16300 | 70.26% | 2.02 | Both | 500 | 2 | HRCU-A-CB (Split System: Heat Pump with Remote Outdoor Unit-Air-Source) | Yes
215683713 | Central Heat Pump | CARRIER | 27VNA024A*030* |  |  | CAA**3721AM*+UI | 59TN6C060C17**14 | 24000 |  |  | 17.5 | 9 | 23400 |  |  | 16400 | 70.09% | 2 | Both | 500 | 2 | HRCU-A-CB (Split System: Heat Pump with Remote Outdoor Unit-Air-Source) | Yes
215667151 | Central Heat Pump | COMFORTMAKER | C5H0V24*K*AAA* |  |  | EA*5X25M17A*+WALLCON | *80CSU0401712A* | 24000 |  |  | 17.5 | 9 | 23400 |  |  | 16400 | 70.09% | 2.02 | Both | 500 | 2 | HRCU-A-CB (Split System: Heat Pump with Remote Outdoor Unit-Air-Source) | Yes
215667935 | Central Heat Pump | COMFORTMAKER | C5H0V24*K*AAA* |  |  | EA*5X37M21A*+WALLCON | *96CTN1002122B* | 24000 |  |  | 17.5 | 9 | 23200 |  |  | 16300 | 70.26% | 2.02 | Both | 500 | 2 | HRCU-A-CB (Split System: Heat Pump with Remote Outdoor Unit-Air-Source) | Yes
215667179 | Central Heat Pump | HEIL | H5H0V24*K*AAA* |  |  | EA*5X25M17A*+WALLCON | *80CTL0701412B* | 24000 |  |  | 17.5 | 9 | 23200 |  |  | 16400 | 70.69% | 2 | Both | 500 | 2 | HRCU-A-CB (Split System: Heat Pump with Remote Outdoor Unit-Air-Source) | Yes
215667929 | Central Heat Pump | KEEPRITE | C5H0V24*K*AAA* |  |  | EA*5X37M21A*+WALLCON | *96CTN0801714B* | 24000 |  |  | 17.5 | 9 | 23200 |  |  | 16300 | 70.26% | 2.02 | Both | 500 | 2 | HRCU-A-CB (Split System: Heat Pump with Remote Outdoor Unit-Air-Source) | Yes
215667826 | Central Heat Pump | KENMORE | (C,H,T)5H0V24*K*AAA* |  |  | EA*5X37M21A*+WALLCON | *80CSU0601716A* | 24000 |  |  | 17.5 | 9 | 23200 |  |  | 16300 | 70.26% | 2.02 | Both | 500 | 2 | HRCU-A-CB (Split System: Heat Pump with Remote Outdoor Unit-Air-Source) | Yes
215667325 | Central Heat Pump | TEMPSTAR | T5H0V24*K*AAA* |  |  | EA*5X25M17A*+WALLCON | *96CTN0801714B* | 24000 |  |  | 17.5 | 9 | 23400 |  |  | 16400 | 70.09% | 2 | Both | 500 | 2 | HRCU-A-CB (Split System: Heat Pump with Remote Outdoor Unit-Air-Source) | Yes
215667915 | Central Heat Pump | TEMPSTAR | T5H0V24*K*AAA* |  |  | EA*5X37M21A*+WALLCON | *97CMN1002122B* | 24000 |  |  | 17.5 | 9 | 23200 |  |  | 16300 | 70.26% | 2.02 | Both | 500 | 2 | HRCU-A-CB (Split System: Heat Pump with Remote Outdoor Unit-Air-Source) | Yes
215667875 | Central Heat Pump | TEMPSTAR | T5H0V24*K*AAA* |  |  | EA*5X37M21A*+WALLCON | *80CTL1102120B* | 24000 |  |  | 17.5 | 9 | 23200 |  |  | 16300 | 70.26% | 2.02 | Both | 500 | 2 | HRCU-A-CB (Split System: Heat Pump with Remote Outdoor Unit-Air-Source) | Yes
215678397 | Central Heat Pump | ARCOAIRE | H5H0V24*K*AAA* |  |  | EA*5X37M21A*+WALLCON | *80CSU0601716B* | 24200 |  |  | 17.5 | 9 | 23200 |  |  | 16300 | 70.26% | 2.02 | Both | 504.1667 | 2.0167 | HRCU-A-CB (Split System: Heat Pump with Remote Outdoor Unit-Air-Source) | Yes
215678400 | Central Heat Pump | KEEPRITE | C5H0V24*K*AAA* |  |  | EA*5X37M21A*+WALLCON | *80CSU0601716B* | 24200 |  |  | 17.5 | 9 | 23200 |  |  | 16300 | 70.26% | 2.02 | Both | 504.1667 | 2.0167 | HRCU-A-CB (Split System: Heat Pump with Remote Outdoor Unit-Air-Source) | Yes
215932145 | Central Heat Pump | BRYANT HEATING AND COOLING SYSTEMS | 293VAN036**AA* |  |  | CAA**3717AM*+UI | 986TD30040C14*** | 32200 |  |  | 17.5 | 9 | 34000 |  |  | 26200 | 77.06% | 1.96 | Both | 670.8333 | 2.6833 | HRCU-A-CB (Split System: Heat Pump with Remote Outdoor Unit-Air-Source) | Yes
215683687 | Central Heat Pump | CARRIER | 27VNA024A*030* |  |  | CAA**3721AM*+UI | 58CU*A040C17**12 | 24000 |  |  | 18 | 9 | 23200 |  |  | 16300 | 70.26% | 2.02 | Both | 500 | 2 | HRCU-A-CB (Split System: Heat Pump with Remote Outdoor Unit-Air-Source) | Yes
215931979 | Central Heat Pump | COMFORTMAKER | C5H3V36*K*AAA* |  |  | EA*5X25M17A*+WALLCON | *96CTN0401410B* | 32400 |  |  | 18 | 9 | 33800 |  |  | 26000 | 76.92% | 1.96 | Both | 675 | 2.7 | HRCU-A-CB (Split System: Heat Pump with Remote Outdoor Unit-Air-Source) | Yes
215669406 | Central Heat Pump | ARCOAIRE | H5H0V36*K*AAA* |  |  | EA*5X60M24A*+WALLCON | *96CTN1002122B* | 34400 |  |  | 18 | 9 | 34200 |  |  | 24800 | 72.51% | 1.9 | Both | 716.6667 | 2.8667 | HRCU-A-CB (Split System: Heat Pump with Remote Outdoor Unit-Air-Source) | Yes
215669698 | Central Heat Pump | DAY & NIGHT | C5H0V36*K*AAA* |  |  | EA*5X61M24A*+WALLCON | *97CMN0802120B* | 34800 |  |  | 18 | 9 | 34400 |  |  | 24800 | 72.09% | 1.92 | Both | 725 | 2.9 | HRCU-A-CB (Split System: Heat Pump with Remote Outdoor Unit-Air-Source) | Yes
215679645 | Central Heat Pump | HEIL | H5H0V36*K*AAA* |  |  | EA*5X61M21A*+WALLCON | *97CTN0802120A* | 34800 |  |  | 18 | 9 | 34400 |  |  | 24800 | 72.09% | 1.92 | Both | 725 | 2.9 | HRCU-A-CB (Split System: Heat Pump with Remote Outdoor Unit-Air-Source) | Yes
215679671 | Central Heat Pump | KENMORE | (C,H,T)5H0V36*K*AAA* |  |  | EA*5X61M24A*+WALLCON | *96CTN0802120B* | 34800 |  |  | 18 | 9 | 34400 |  |  | 24800 | 72.09% | 1.92 | Both | 725 | 2.9 | HRCU-A-CB (Split System: Heat Pump with Remote Outdoor Unit-Air-Source) | Yes
215679602 | Central Heat Pump | TEMPSTAR | T5H0V36*K*AAA* |  |  | EA*5X61M21A*+WALLCON | *96CTN0802120B* | 34800 |  |  | 18 | 9 | 34400 |  |  | 24800 | 72.09% | 1.92 | Both | 725 | 2.9 | HRCU-A-CB (Split System: Heat Pump with Remote Outdoor Unit-Air-Source) | Yes
215669701 | Central Heat Pump | TEMPSTAR | T5H0V36*K*AAA* |  |  | EA*5X61M24A*+WALLCON | *97CMN0802120B* | 34800 |  |  | 18 | 9 | 34400 |  |  | 24800 | 72.09% | 1.92 | Both | 725 | 2.9 | HRCU-A-CB (Split System: Heat Pump with Remote Outdoor Unit-Air-Source) | Yes
215932008 | Central Heat Pump | ARCOAIRE | H5H3V36*K*AAA* |  |  | EA*5X30M17A*+WALLCON | *97CMN0601714B* | 31800 |  |  | 18.5 | 9 | 34600 |  |  | 26600 | 76.88% | 1.9 | Both | 662.5 | 2.65 | HRCU-A-CB (Split System: Heat Pump with Remote Outdoor Unit-Air-Source) | Yes
215932005 | Central Heat Pump | BRYANT HEATING AND COOLING SYSTEMS | 293VAN036**AA* |  |  | CAA**3017AM*+UI | 987MC42060C17*** | 31800 |  |  | 18.5 | 9 | 34600 |  |  | 26600 | 76.88% | 1.9 | Both | 662.5 | 2.65 | HRCU-A-CB (Split System: Heat Pump with Remote Outdoor Unit-Air-Source) | Yes
215939630 | Central Heat Pump | DAY & NIGHT | C5H3V36*K*AAA* |  |  | EA*5X36M17A*+WALLCON | *97CTN0601716A* | 32000 |  |  | 18.5 | 9 | 35800 |  |  | 27600 | 77.09% | 1.88 | Both | 666.6667 | 2.6667 | HRCU-A-CB (Split System: Heat Pump with Remote Outdoor Unit-Air-Source) | Yes
215933061 | Central Heat Pump | KEEPRITE | C5H3V36*K*AAA* |  |  | ESH5X36M12A*+WALLCON | *80CTL0451712B* | 32800 |  |  | 18.5 | 9 | 35800 |  |  | 27600 | 77.09% | 1.88 | Both | 683.3333 | 2.7333 | HRCU-A-CB (Split System: Heat Pump with Remote Outdoor Unit-Air-Source) | Yes
215933164 | Central Heat Pump | CARRIER | 27VNA336A*030* |  |  | CSAH*3612AM*+UI | 59MN7C060C17**14 | 33000 |  |  | 18.5 | 9 | 34400 |  |  | 26200 | 76.16% | 1.92 | Both | 687.5 | 2.75 | HRCU-A-CB (Split System: Heat Pump with Remote Outdoor Unit-Air-Source) | Yes
215940048 | Central Heat Pump | ARCOAIRE | H5H3V36*K*AAA* |  |  | ESH5X42M12A*+WALLCON | *97CTN0601716A* | 33200 |  |  | 18.5 | 9 | 35600 |  |  | 27200 | 76.4% | 1.92 | Both | 691.6667 | 2.7667 | HRCU-A-CB (Split System: Heat Pump with Remote Outdoor Unit-Air-Source) | Yes
215933294 | Central Heat Pump | CARRIER | 27VNA336A*030* |  |  | CSAH*4212AM*+UI | 58TN*B045C17**12 | 33200 |  |  | 18.5 | 9 | 35600 |  |  | 27400 | 76.97% | 1.9 | Both | 691.6667 | 2.7667 | HRCU-A-CB (Split System: Heat Pump with Remote Outdoor Unit-Air-Source) | Yes
215933470 | Central Heat Pump | DAY & NIGHT | C5H3V36*K*AAA* |  |  | ESH5X42M12A*+WALLCON | *96CTN0601714B* | 33200 |  |  | 18.5 | 9 | 34200 |  |  | 26200 | 76.61% | 1.94 | Both | 691.6667 | 2.7667 | HRCU-A-CB (Split System: Heat Pump with Remote Outdoor Unit-Air-Source) | Yes
215940051 | Central Heat Pump | KEEPRITE | C5H3V36*K*AAA* |  |  | ESH5X42M12A*+WALLCON | *97CTN0601716A* | 33200 |  |  | 18.5 | 9 | 35600 |  |  | 27200 | 76.4% | 1.92 | Both | 691.6667 | 2.7667 | HRCU-A-CB (Split System: Heat Pump with Remote Outdoor Unit-Air-Source) | Yes
215933539 | Central Heat Pump | COMFORTMAKER | C5H3V36*K*AAA* |  |  | ESH5X48M12A*+WALLCON | *80CTL0451712B* | 33400 |  |  | 18.5 | 9 | 35600 |  |  | 27400 | 76.97% | 1.9 | Both | 695.8333 | 2.7833 | HRCU-A-CB (Split System: Heat Pump with Remote Outdoor Unit-Air-Source) | Yes
215669335 | Central Heat Pump | AIRQUEST | H5H0V36*K*AAA* |  |  | EA*5X60M24A*+WALLCON | *80CTL1352422B* | 34400 |  |  | 18.5 | 9 | 34200 |  |  | 24600 | 71.93% | 1.92 | Both | 716.6667 | 2.8667 | HRCU-A-CB (Split System: Heat Pump with Remote Outdoor Unit-Air-Source) | Yes
215669318 | Central Heat Pump | DAY & NIGHT | C5H0V36*K*AAA* |  |  | EA*5X60M24A*+WALLCON | *80CTL0902120B* | 34400 |  |  | 18.5 | 9 | 34200 |  |  | 24600 | 71.93% | 1.92 | Both | 716.6667 | 2.8667 | HRCU-A-CB (Split System: Heat Pump with Remote Outdoor Unit-Air-Source) | Yes
215679585 | Central Heat Pump | HEIL | H5H0V36*K*AAA* |  |  | EA*5X60M24A*+WALLCON | *97CTN1202422A* | 34400 |  |  | 18.5 | 9 | 34200 |  |  | 24800 | 72.51% | 1.9 | Both | 716.6667 | 2.8667 | HRCU-A-CB (Split System: Heat Pump with Remote Outdoor Unit-Air-Source) | Yes
215669419 | Central Heat Pump | KEEPRITE | C5H0V36*K*AAA* |  |  | EA*5X60M24A*+WALLCON | *96CTN1202422B* | 34400 |  |  | 18.5 | 9 | 34200 |  |  | 24800 | 72.51% | 1.9 | Both | 716.6667 | 2.8667 | HRCU-A-CB (Split System: Heat Pump with Remote Outdoor Unit-Air-Source) | Yes
215669421 | Central Heat Pump | TEMPSTAR | T5H0V36*K*AAA* |  |  | EA*5X60M24A*+WALLCON | *96CTN1202422B* | 34400 |  |  | 18.5 | 9 | 34200 |  |  | 24800 | 72.51% | 1.9 | Both | 716.6667 | 2.8667 | HRCU-A-CB (Split System: Heat Pump with Remote Outdoor Unit-Air-Source) | Yes
215669575 | Central Heat Pump | AIRQUEST | H5H0V36*K*AAA* |  |  | EA*5X61M21A*+WALLCON | *97CMN1002122B* | 34800 |  |  | 18.5 | 9 | 34400 |  |  | 24800 | 72.09% | 1.92 | Both | 725 | 2.9 | HRCU-A-CB (Split System: Heat Pump with Remote Outdoor Unit-Air-Source) | Yes
215669602 | Central Heat Pump | CARRIER | 27VNA036A*030* |  |  | CAA**6121AM*+UI | 59TN6C100C21**22 | 34800 |  |  | 18.5 | 9 | 34400 |  |  | 24800 | 72.09% | 1.92 | Both | 725 | 2.9 | HRCU-A-CB (Split System: Heat Pump with Remote Outdoor Unit-Air-Source) | Yes
215669718 | Central Heat Pump | DAY & NIGHT | C5H0V36*K*AAA* |  |  | EA*5X61M24A*+WALLCON | *97CMN1202422B* | 34800 |  |  | 18.5 | 9 | 34400 |  |  | 24800 | 72.09% | 1.92 | Both | 725 | 2.9 | HRCU-A-CB (Split System: Heat Pump with Remote Outdoor Unit-Air-Source) | Yes
215679694 | Central Heat Pump | BRYANT HEATING AND COOLING SYSTEMS | 290VAN036**AA* |  |  | CAA**6124AM*+UI | 987TA66120C24*** | 35000 |  |  | 18.5 | 9 | 34400 |  |  | 24800 | 72.09% | 1.92 | Both | 729.1667 | 2.9167 | HRCU-A-CB (Split System: Heat Pump with Remote Outdoor Unit-Air-Source) | Yes
215669633 | Central Heat Pump | BRYANT HEATING AND COOLING SYSTEMS | 290VAN036**AA* |  |  | CAA**6124AM*+UI | 88*TB60090C21*** | 35000 |  |  | 18.5 | 9 | 34400 |  |  | 24600 | 71.51% | 1.92 | Both | 729.1667 | 2.9167 | HRCU-A-CB (Split System: Heat Pump with Remote Outdoor Unit-Air-Source) | Yes
215669704 | Central Heat Pump | HEIL | H5H0V36*K*AAA* |  |  | EA*5X61M24A*+WALLCON | *97CMN1002122B* | 35000 |  |  | 18.5 | 9 | 34400 |  |  | 24800 | 72.09% | 1.92 | Both | 729.1667 | 2.9167 | HRCU-A-CB (Split System: Heat Pump with Remote Outdoor Unit-Air-Source) | Yes
215679691 | Central Heat Pump | KENMORE | (C,H,T)5H0V36*K*AAA* |  |  | EA*5X61M24A*+WALLCON | *97CTN1002122A* | 35000 |  |  | 18.5 | 9 | 34400 |  |  | 24800 | 72.09% | 1.92 | Both | 729.1667 | 2.9167 | HRCU-A-CB (Split System: Heat Pump with Remote Outdoor Unit-Air-Source) | Yes
215669741 | Central Heat Pump | TEMPSTAR | T5H0V36*K*AAA* |  |  | EA*5X61M24A*+WALLCON | *96CTN1202422B* | 35000 |  |  | 18.5 | 9 | 34400 |  |  | 24800 | 72.09% | 1.92 | Both | 729.1667 | 2.9167 | HRCU-A-CB (Split System: Heat Pump with Remote Outdoor Unit-Air-Source) | Yes
215932221 | Central Heat Pump | KEEPRITE | C5H3V36*K*AAA* |  |  | EA*5X42M21A*+WALLCON | *80CTL0451712B* | 32200 |  |  | 19 | 9 | 35800 |  |  | 27600 | 77.09% | 1.88 | Both | 670.8333 | 2.6833 | HRCU-A-CB (Split System: Heat Pump with Remote Outdoor Unit-Air-Source) | Yes
215939678 | Central Heat Pump | ARCOAIRE | H5H3V36*K*AAA* |  |  | EA*5X42M21A*+WALLCON | *97CTN0601716A* | 32400 |  |  | 19 | 9 | 35600 |  |  | 27400 | 76.97% | 1.88 | Both | 675 | 2.7 | HRCU-A-CB (Split System: Heat Pump with Remote Outdoor Unit-Air-Source) | Yes
215933642 | Central Heat Pump | KENMORE | (C,H,T)5H3V36*K*AAA* |  |  | ESH5X48M12A*+WALLCON | *97CMN0601714B* | 33400 |  |  | 19 | 9 | 34200 |  |  | 26200 | 76.61% | 1.96 | Both | 695.8333 | 2.7833 | HRCU-A-CB (Split System: Heat Pump with Remote Outdoor Unit-Air-Source) | Yes
215941170 | Central Heat Pump | DAY & NIGHT | C5H3V48*K*AAA* |  |  | ESH5X48M12A*+WALLCON | *97CTN0801716A* | 43500 |  |  | 19 | 9 | 49000 |  |  | 37400 | 76.33% | 1.8 | Both | 906.25 | 3.625 | HRCU-A-CB (Split System: Heat Pump with Remote Outdoor Unit-Air-Source) | Yes
215941173 | Central Heat Pump | TEMPSTAR | T5H3V48*K*AAA* |  |  | ESH5X48M12A*+WALLCON | *97CTN0801716A* | 43500 |  |  | 19 | 9 | 49000 |  |  | 37400 | 76.33% | 1.8 | Both | 906.25 | 3.625 | HRCU-A-CB (Split System: Heat Pump with Remote Outdoor Unit-Air-Source) | Yes
215941233 | Central Heat Pump | TEMPSTAR | T5H3V48*K*AAA* |  |  | ESH5X60M12A*+WALLCON | *97CTN0801716A* | 44000 |  |  | 19.5 | 9 | 49000 |  |  | 37400 | 76.33% | 1.8 | Both | 916.6667 | 3.6667 | HRCU-A-CB (Split System: Heat Pump with Remote Outdoor Unit-Air-Source) | Yes
215933991 | Central Heat Pump | KEEPRITE | C5H3V48*K*AAA* |  |  | EA*5X48M21A*+WALLCON | *80CTL0701716B* | 43000 |  |  | 20 | 9 | 48500 |  |  | 37200 | 76.7% | 2 | Both | 895.8333 | 3.5833 | HRCU-A-CB (Split System: Heat Pump with Remote Outdoor Unit-Air-Source) | Yes
215934495 | Central Heat Pump | BRYANT HEATING AND COOLING SYSTEMS | 293VAN048**AA* |  |  | CSAH*4812AM*+UI | 987MC66100C21*** | 44000 |  |  | 20 | 9 | 48500 |  |  | 36400 | 75.05% | 1.82 | Both | 916.6667 | 3.6667 | HRCU-A-CB (Split System: Heat Pump with Remote Outdoor Unit-Air-Source) | Yes
215934524 | Central Heat Pump | CARRIER | 27VNA348A*030* |  |  | CSAH*4812AM*+UI | 59TN6C100C21**22 | 44000 |  |  | 20 | 9 | 48500 |  |  | 36400 | 75.05% | 1.82 | Both | 916.6667 | 3.6667 | HRCU-A-CB (Split System: Heat Pump with Remote Outdoor Unit-Air-Source) | Yes
215934429 | Central Heat Pump | COMFORTMAKER | C5H3V48*K*AAA* |  |  | ESH5X48M12A*+WALLCON | *80CSU1002120A* | 44000 |  |  | 20 | 9 | 48500 |  |  | 36600 | 75.46% | 1.8 | Both | 916.6667 | 3.6667 | HRCU-A-CB (Split System: Heat Pump with Remote Outdoor Unit-Air-Source) | Yes
215941176 | Central Heat Pump | HEIL | H5H3V48*K*AAA* |  |  | ESH5X48M12A*+WALLCON | *97CTN0802120A* | 44000 |  |  | 20 | 9 | 48500 |  |  | 36600 | 75.46% | 1.8 | Both | 916.6667 | 3.6667 | HRCU-A-CB (Split System: Heat Pump with Remote Outdoor Unit-Air-Source) | Yes
215941181 | Central Heat Pump | KEEPRITE | C5H3V48*K*AAA* |  |  | ESH5X48M12A*+WALLCON | *97CTN0802120A* | 44000 |  |  | 20 | 9 | 48500 |  |  | 36600 | 75.46% | 1.8 | Both | 916.6667 | 3.6667 | HRCU-A-CB (Split System: Heat Pump with Remote Outdoor Unit-Air-Source) | Yes
215934432 | Central Heat Pump | KENMORE | (C,H,T)5H3V48*K*AAA* |  |  | ESH5X48M12A*+WALLCON | *80CSU1002120A* | 44000 |  |  | 20 | 9 | 48500 |  |  | 36600 | 75.46% | 1.8 | Both | 916.6667 | 3.6667 | HRCU-A-CB (Split System: Heat Pump with Remote Outdoor Unit-Air-Source) | Yes
215941182 | Central Heat Pump | KENMORE | (C,H,T)5H3V48*K*AAA* |  |  | ESH5X48M12A*+WALLCON | *97CTN0802120A* | 44000 |  |  | 20 | 9 | 48500 |  |  | 36600 | 75.46% | 1.8 | Both | 916.6667 | 3.6667 | HRCU-A-CB (Split System: Heat Pump with Remote Outdoor Unit-Air-Source) | Yes
215934532 | Central Heat Pump | KENMORE | (C,H,T)5H3V48*K*AAA* |  |  | ESH5X48M12A*+WALLCON | *96CTN1002122B* | 44000 |  |  | 20 | 9 | 48500 |  |  | 36400 | 75.05% | 1.82 | Both | 916.6667 | 3.6667 | HRCU-A-CB (Split System: Heat Pump with Remote Outdoor Unit-Air-Source) | Yes
215934026 | Central Heat Pump | HEIL | H5H3V48*K*AAA* |  |  | EA*5X48M21A*+WALLCON | *95CSU0802120B* | 43500 |  |  | 20.5 | 9 | 48000 |  |  | 36600 | 76.25% | 2 | Both | 906.25 | 3.625 | HRCU-A-CB (Split System: Heat Pump with Remote Outdoor Unit-Air-Source) | Yes
214720157 | Central Heat Pump | CHAMPION HEATING AND COOLING | HH860E2S11 |  |  | CTU60C5XGS1+TXV | TM9Y100C16MP11 | 43500 |  |  | 17 | 9 | 44500 |  |  | 33800 | 75.96% | 2 | Both | 906.25 | 3.625 | HRCU-A-CB (Split System: Heat Pump with Remote Outdoor Unit-Air-Source) | Yes
214720154 | Central Heat Pump | COLEMAN | HH860E2S11 |  |  | CTU60C5XGS1+TXV | TM9Y100C16MP11 | 43500 |  |  | 17 | 9 | 44500 |  |  | 33800 | 75.96% | 2 | Both | 906.25 | 3.625 | HRCU-A-CB (Split System: Heat Pump with Remote Outdoor Unit-Air-Source) | Yes
214719940 | Central Heat Pump | COLEMAN | HH860E2S11 |  |  | CTU60C5XGS1+TXV | TM9Y080C16MP11 | 43500 |  |  | 17 | 9 | 44500 |  |  | 33800 | 75.96% | 2 | Both | 906.25 | 3.625 | HRCU-A-CB (Split System: Heat Pump with Remote Outdoor Unit-Air-Source) | Yes
214395632 | Central Heat Pump | YORK | HH860E2S11 |  |  | CTF60C5CGS1 | TM9Y100C16MP11 | 43500 |  |  | 17 | 9 | 44500 |  |  | 33800 | 75.96% | 2 | Both | 906.25 | 3.625 | HRCU-A-CB (Split System: Heat Pump with Remote Outdoor Unit-Air-Source) | Yes
214395655 | Central Heat Pump | YORK | HH860E2S11 |  |  | CTF60C5CGS1 | YP9C080C16MP13 | 43500 |  |  | 17 | 9 | 44000 |  |  | 33600 | 76.36% | 2 | Both | 906.25 | 3.625 | HRCU-A-CB (Split System: Heat Pump with Remote Outdoor Unit-Air-Source) | Yes
214398629 | Central Heat Pump | FRASER-JOHNSTON | HH860E2S11 |  |  | CTM60C5CGS1 | TM9Y080C16MP11 | 44000 |  |  | 17 | 9 | 44500 |  |  | 33800 | 75.96% | 2 | Both | 916.6667 | 3.6667 | HRCU-A-CB (Split System: Heat Pump with Remote Outdoor Unit-Air-Source) | Yes
214398236 | Central Heat Pump | COLEMAN | HH860E2S11 |  |  | CTF60C5CGS1 | TM9Y100C20MP11 | 44500 |  |  | 17 | 9 | 46000 |  |  | 34000 | 73.91% | 2 | Both | 927.0833 | 3.7083 | HRCU-A-CB (Split System: Heat Pump with Remote Outdoor Unit-Air-Source) | Yes
214720171 | Central Heat Pump | FRASER-JOHNSTON | HH860E2S11 |  |  | CTU60C5XGS1+TXV | TM9Y100C20MP11 | 44500 |  |  | 17 | 9 | 46000 |  |  | 34000 | 73.91% | 2 | Both | 927.0833 | 3.7083 | HRCU-A-CB (Split System: Heat Pump with Remote Outdoor Unit-Air-Source) | Yes
214398297 | Central Heat Pump | FRASER-JOHNSTON | HH860E2S11 |  |  | CTM60C5CGS1 | TM9Y100C20MP11 | 44500 |  |  | 17 | 9 | 46500 |  |  | 34800 | 74.84% | 2 | Both | 927.0833 | 3.7083 | HRCU-A-CB (Split System: Heat Pump with Remote Outdoor Unit-Air-Source) | Yes
214398237 | Central Heat Pump | LUXAIRE | HH860E2S11 |  |  | CTF60C5CGS1 | TM9Y100C20MP11 | 44500 |  |  | 17 | 9 | 46000 |  |  | 34000 | 73.91% | 2 | Both | 927.0833 | 3.7083 | HRCU-A-CB (Split System: Heat Pump with Remote Outdoor Unit-Air-Source) | Yes
214395841 | Central Heat Pump | YORK | HH860E2S11 |  |  | CTF60C5CGS1 | TM9Y100C20MP11 | 44500 |  |  | 17 | 9 | 46000 |  |  | 34000 | 73.91% | 2 | Both | 927.0833 | 3.7083 | HRCU-A-CB (Split System: Heat Pump with Remote Outdoor Unit-Air-Source) | Yes
214719815 | Central Heat Pump | YORK | HH860E2S11 |  |  | CTU60C5XGS1+TXV | TM9Y100C20MP11 | 44500 |  |  | 17 | 9 | 46000 |  |  | 34000 | 73.91% | 2 | Both | 927.0833 | 3.7083 | HRCU-A-CB (Split System: Heat Pump with Remote Outdoor Unit-Air-Source) | Yes
214395692 | Central Heat Pump | YORK | HH836E2S11 |  |  | CTF48C5CFS1 | YP9C100C16MP13 | 33200 |  |  | 18 | 9 | 31200 |  |  | 25200 | 80.77% | 2 | Both | 691.6667 | 2.7667 | HRCU-A-CB (Split System: Heat Pump with Remote Outdoor Unit-Air-Source) | Yes
214719797 | Central Heat Pump | YORK | HH836E2S11 |  |  | CTU48C5XFS1+TXV | YP9C100C16MP13 | 33200 |  |  | 18 | 9 | 31200 |  |  | 25200 | 80.77% | 2 | Both | 691.6667 | 2.7667 | HRCU-A-CB (Split System: Heat Pump with Remote Outdoor Unit-Air-Source) | Yes
214396966 | Central Heat Pump | COLEMAN | HH836E2S11 |  |  | CTF48C5CFS1 | TM8V100C16MP12 | 33400 |  |  | 18 | 9 | 31600 |  |  | 25400 | 80.38% | 2 | Both | 695.8333 | 2.7833 | HRCU-A-CB (Split System: Heat Pump with Remote Outdoor Unit-Air-Source) | Yes
214398606 | Central Heat Pump | JOHNSON CONTROLS | HH836E2S11 |  |  | CTF48C5CFS1 | TL9E080C16UH11 | 33400 |  |  | 18 | 9 | 31400 |  |  | 25400 | 80.89% | 2 | Both | 695.8333 | 2.7833 | HRCU-A-CB (Split System: Heat Pump with Remote Outdoor Unit-Air-Source) | Yes
214719749 | Central Heat Pump | YORK | HH836E2S11 |  |  | CTU48C5XFS1+TXV | TM8V100C16MP12 | 33400 |  |  | 18 | 9 | 31600 |  |  | 25400 | 80.38% | 2 | Both | 695.8333 | 2.7833 | HRCU-A-CB (Split System: Heat Pump with Remote Outdoor Unit-Air-Source) | Yes
214719782 | Central Heat Pump | YORK | HH836E2S11 |  |  | CTU48C5XFS1+TXV | TL9E080C16UH11 | 33400 |  |  | 18 | 9 | 31400 |  |  | 25400 | 80.89% | 2 | Both | 695.8333 | 2.7833 | HRCU-A-CB (Split System: Heat Pump with Remote Outdoor Unit-Air-Source) | Yes
214720149 | Central Heat Pump | COLEMAN | HH836E2S11 |  |  | CTU48C5XFS1+TXV | TL9E100C20UH11 | 34000 |  |  | 18 | 9 | 32000 |  |  | 25600 | 80% | 2 | Both | 708.3333 | 2.8333 | HRCU-A-CB (Split System: Heat Pump with Remote Outdoor Unit-Air-Source) | Yes
214719922 | Central Heat Pump | FRASER-JOHNSTON | HH836E2S11 |  |  | CTU48C5XFS1+TXV | Z9ES080C20SMPS1 | 34200 |  |  | 18 | 9 | 32000 |  |  | 25600 | 80% | 2 | Both | 712.5 | 2.85 | HRCU-A-CB (Split System: Heat Pump with Remote Outdoor Unit-Air-Source) | Yes
214720091 | Central Heat Pump | JOHNSON CONTROLS | HH836E2S11 |  |  | CTU48C5XFS1+TXV | TP9C100C20MP13 | 34200 |  |  | 18 | 9 | 32600 |  |  | 25800 | 79.14% | 2 | Both | 712.5 | 2.85 | HRCU-A-CB (Split System: Heat Pump with Remote Outdoor Unit-Air-Source) | Yes
214720088 | Central Heat Pump | LUXAIRE | HH836E2S11 |  |  | CTU48C5XFS1+TXV | TP9C100C20MP13 | 34200 |  |  | 18 | 9 | 32600 |  |  | 25800 | 79.14% | 2 | Both | 712.5 | 2.85 | HRCU-A-CB (Split System: Heat Pump with Remote Outdoor Unit-Air-Source) | Yes
214719756 | Central Heat Pump | YORK | HH836E2S11 |  |  | CTU48C5XFS1+TXV | TM9V100C20MP12 | 34200 |  |  | 18 | 9 | 32600 |  |  | 25800 | 79.14% | 2 | Both | 712.5 | 2.85 | HRCU-A-CB (Split System: Heat Pump with Remote Outdoor Unit-Air-Source) | Yes
214396551 | Central Heat Pump | JOHNSON CONTROLS | HH836E2S11 |  |  | CTM48C5CFS1 | TM9E100C20MP12 | 34400 |  |  | 18 | 9 | 32400 |  |  | 25600 | 79.01% | 2 | Both | 716.6667 | 2.8667 | HRCU-A-CB (Split System: Heat Pump with Remote Outdoor Unit-Air-Source) | Yes
214720014 | Central Heat Pump | CHAMPION HEATING AND COOLING | HH836E2S11 |  |  | CTU48C5XFS1+TXV | Z9ES100C16SMPS1 | 35000 |  |  | 18 | 9 | 32600 |  |  | 25800 | 79.14% | 2 | Both | 729.1667 | 2.9167 | HRCU-A-CB (Split System: Heat Pump with Remote Outdoor Unit-Air-Source) | Yes
214398709 | Central Heat Pump | CHAMPION HEATING AND COOLING | HH860E2S11 |  |  | CTF60C5CGS1 | TM9V100C20MP12 | 44000 |  |  | 18 | 9 | 45000 |  |  | 33800 | 75.11% | 2 | Both | 916.6667 | 3.6667 | HRCU-A-CB (Split System: Heat Pump with Remote Outdoor Unit-Air-Source) | Yes
214720203 | Central Heat Pump | FRASER-JOHNSTON | HH860E2S11 |  |  | CTU60C5XGS1+TXV | TP9C100C20MP13 | 44000 |  |  | 18 | 9 | 45000 |  |  | 33800 | 75.11% | 2 | Both | 916.6667 | 3.6667 | HRCU-A-CB (Split System: Heat Pump with Remote Outdoor Unit-Air-Source) | Yes
214396614 | Central Heat Pump | COLEMAN | HH860E2S11 |  |  | CTF60C5CGS1 | TL9E080C16UH11 | 44500 |  |  | 18 | 9 | 45500 |  |  | 33800 | 74.29% | 2 | Both | 927.0833 | 3.7083 | HRCU-A-CB (Split System: Heat Pump with Remote Outdoor Unit-Air-Source) | Yes
214398334 | Central Heat Pump | FRASER-JOHNSTON | HH860E2S11 |  |  | CTF60C5CGS1 | TM9E080C16MP12 | 44500 |  |  | 18 | 9 | 45500 |  |  | 34400 | 75.6% | 2 | Both | 927.0833 | 3.7083 | HRCU-A-CB (Split System: Heat Pump with Remote Outdoor Unit-Air-Source) | Yes
214720131 | Central Heat Pump | FRASER-JOHNSTON | HH860E2S11 |  |  | CTU60C5XGS1+TXV | TM9E080C16MP12 | 44500 |  |  | 18 | 9 | 45500 |  |  | 34400 | 75.6% | 2 | Both | 927.0833 | 3.7083 | HRCU-A-CB (Split System: Heat Pump with Remote Outdoor Unit-Air-Source) | Yes
214398257 | Central Heat Pump | LUXAIRE | HH860E2S11 |  |  | CTF60C5CGS1 | TM8V120C20MP12 | 44500 |  |  | 18 | 9 | 45000 |  |  | 33800 | 75.11% | 2 | Both | 927.0833 | 3.7083 | HRCU-A-CB (Split System: Heat Pump with Remote Outdoor Unit-Air-Source) | Yes
214395846 | Central Heat Pump | YORK | HH860E2S11 |  |  | CTF60C5CGS1 | TM8V100C20MP12 | 44500 |  |  | 18 | 9 | 45000 |  |  | 33800 | 75.11% | 2 | Both | 927.0833 | 3.7083 | HRCU-A-CB (Split System: Heat Pump with Remote Outdoor Unit-Air-Source) | Yes
215933244 | Central Heat Pump | CARRIER | 27VNA336A*030* |  |  | CSAH*3612AM*+UI | 59TN6C080C17**14 | 33000 |  |  | 18.5 | 9 | 35200 |  |  | 27000 | 76.7% | 1.92 | Both | 687.5 | 2.75 | HRCU-A-CB (Split System: Heat Pump with Remote Outdoor Unit-Air-Source) | Yes
215933047 | Central Heat Pump | AIRQUEST | H5H3V36*K*AAA* |  |  | ESH5X36M12A*+WALLCON | *80CSU1002120A* | 33200 |  |  | 18.5 | 9 | 35000 |  |  | 26800 | 76.57% | 1.92 | Both | 691.6667 | 2.7667 | HRCU-A-CB (Split System: Heat Pump with Remote Outdoor Unit-Air-Source) | Yes
215933078 | Central Heat Pump | ARCOAIRE | H5H3V36*K*AAA* |  |  | ESH5X36M12A*+WALLCON | *80CTL0701716B* | 33200 |  |  | 18.5 | 9 | 35200 |  |  | 27000 | 76.7% | 1.92 | Both | 691.6667 | 2.7667 | HRCU-A-CB (Split System: Heat Pump with Remote Outdoor Unit-Air-Source) | Yes
215933075 | Central Heat Pump | BRYANT HEATING AND COOLING SYSTEMS | 293VAN036**AA* |  |  | CSAH*3612AM*+UI | 88*TB48070C17*** | 33200 |  |  | 18.5 | 9 | 35200 |  |  | 27000 | 76.7% | 1.92 | Both | 691.6667 | 2.7667 | HRCU-A-CB (Split System: Heat Pump with Remote Outdoor Unit-Air-Source) | Yes
215933144 | Central Heat Pump | CARRIER | 27VNA336A*030* |  |  | CSAH*3612AM*+UI | 59CU5B080C21**20 | 33200 |  |  | 18.5 | 9 | 35000 |  |  | 26800 | 76.57% | 1.92 | Both | 691.6667 | 2.7667 | HRCU-A-CB (Split System: Heat Pump with Remote Outdoor Unit-Air-Source) | Yes
215933150 | Central Heat Pump | DAY & NIGHT | C5H3V36*K*AAA* |  |  | ESH5X36M12A*+WALLCON | *95CSU0802120B* | 33200 |  |  | 18.5 | 9 | 35000 |  |  | 26800 | 76.57% | 1.92 | Both | 691.6667 | 2.7667 | HRCU-A-CB (Split System: Heat Pump with Remote Outdoor Unit-Air-Source) | Yes
215933419 | Central Heat Pump | COMFORTMAKER | C5H3V36*K*AAA* |  |  | ESH5X42M12A*+WALLCON | *97CMN0801714B* | 33400 |  |  | 18.5 | 9 | 35400 |  |  | 27000 | 76.27% | 1.92 | Both | 695.8333 | 2.7833 | HRCU-A-CB (Split System: Heat Pump with Remote Outdoor Unit-Air-Source) | Yes
215933370 | Central Heat Pump | DAY & NIGHT | C5H3V36*K*AAA* |  |  | ESH5X42M12A*+WALLCON | *95CSU0601716B* | 33400 |  |  | 18.5 | 9 | 35200 |  |  | 27000 | 76.7% | 1.92 | Both | 695.8333 | 2.7833 | HRCU-A-CB (Split System: Heat Pump with Remote Outdoor Unit-Air-Source) | Yes
215933422 | Central Heat Pump | KENMORE | (C,H,T)5H3V36*K*AAA* |  |  | ESH5X42M12A*+WALLCON | *97CMN0801714B* | 33400 |  |  | 18.5 | 9 | 35400 |  |  | 27000 | 76.27% | 1.92 | Both | 695.8333 | 2.7833 | HRCU-A-CB (Split System: Heat Pump with Remote Outdoor Unit-Air-Source) | Yes
215933413 | Central Heat Pump | TEMPSTAR | T5H3V36*K*AAA* |  |  | ESH5X42M12A*+WALLCON | *97CMN0602120B* | 33400 |  |  | 18.5 | 9 | 35200 |  |  | 27000 | 76.7% | 1.92 | Both | 695.8333 | 2.7833 | HRCU-A-CB (Split System: Heat Pump with Remote Outdoor Unit-Air-Source) | Yes
215940209 | Central Heat Pump | COMFORTMAKER | C5H3V36*K*AAA* |  |  | ESH5X60M12A*+WALLCON | *97CTN0601716A* | 33800 |  |  | 18.5 | 9 | 35000 |  |  | 26800 | 76.57% | 1.92 | Both | 704.1667 | 2.8167 | HRCU-A-CB (Split System: Heat Pump with Remote Outdoor Unit-Air-Source) | Yes
214398214 | Central Heat Pump | CHAMPION HEATING AND COOLING | HH836E2S11 |  |  | CTF48C5CFS1 | TM9Y080C16MP11 | 32800 |  |  | 19 | 9 | 31000 |  |  | 25200 | 81.29% | 2 | Both | 683.3333 | 2.7333 | HRCU-A-CB (Split System: Heat Pump with Remote Outdoor Unit-Air-Source) | Yes
214720051 | Central Heat Pump | CHAMPION HEATING AND COOLING | HH836E2S11 |  |  | CTU48C5XFS1+TXV | TM9Y080C16MP11 | 32800 |  |  | 19 | 9 | 31000 |  |  | 25200 | 81.29% | 2 | Both | 683.3333 | 2.7333 | HRCU-A-CB (Split System: Heat Pump with Remote Outdoor Unit-Air-Source) | Yes
214397361 | Central Heat Pump | CHAMPION HEATING AND COOLING | HH836E2S11 |  |  | CTM48C5CFS1 | TM9V080C16MP12 | 32800 |  |  | 19 | 9 | 31200 |  |  | 25200 | 80.77% | 2 | Both | 683.3333 | 2.7333 | HRCU-A-CB (Split System: Heat Pump with Remote Outdoor Unit-Air-Source) | Yes
214720048 | Central Heat Pump | COLEMAN | HH836E2S11 |  |  | CTU48C5XFS1+TXV | TM9Y080C16MP11 | 32800 |  |  | 19 | 9 | 31000 |  |  | 25200 | 81.29% | 2 | Both | 683.3333 | 2.7333 | HRCU-A-CB (Split System: Heat Pump with Remote Outdoor Unit-Air-Source) | Yes
214398211 | Central Heat Pump | COLEMAN | HH836E2S11 |  |  | CTF48C5CFS1 | TM9Y080C16MP11 | 32800 |  |  | 19 | 9 | 31000 |  |  | 25200 | 81.29% | 2 | Both | 683.3333 | 2.7333 | HRCU-A-CB (Split System: Heat Pump with Remote Outdoor Unit-Air-Source) | Yes
214396528 | Central Heat Pump | COLEMAN | HH836E2S11 |  |  | CTM48C5CFS1 | TMLV100C16MP12 | 33000 |  |  | 19 | 9 | 31200 |  |  | 25200 | 80.77% | 2 | Both | 687.5 | 2.75 | HRCU-A-CB (Split System: Heat Pump with Remote Outdoor Unit-Air-Source) | Yes
214396525 | Central Heat Pump | FRASER-JOHNSTON | HH836E2S11 |  |  | CTM48C5CFS1 | TM8V080C16MP12 | 33000 |  |  | 19 | 9 | 31200 |  |  | 25200 | 80.77% | 2 | Both | 687.5 | 2.75 | HRCU-A-CB (Split System: Heat Pump with Remote Outdoor Unit-Air-Source) | Yes
214396030 | Central Heat Pump | YORK | HH836E2S11 |  |  | CTM48C5CFS1 | TM8V100C16MP12 | 33000 |  |  | 19 | 9 | 31200 |  |  | 25200 | 80.77% | 2 | Both | 687.5 | 2.75 | HRCU-A-CB (Split System: Heat Pump with Remote Outdoor Unit-Air-Source) | Yes
215933027 | Central Heat Pump | AIRQUEST | H5H3V36*K*AAA* |  |  | ESH5X36M12A*+WALLCON | *80CSU0401712A* | 33200 |  |  | 19 | 9 | 35000 |  |  | 27000 | 77.14% | 1.9 | Both | 691.6667 | 2.7667 | HRCU-A-CB (Split System: Heat Pump with Remote Outdoor Unit-Air-Source) | Yes
215939988 | Central Heat Pump | ARCOAIRE | H5H3V36*K*AAA* |  |  | ESH5X36M12A*+WALLCON | *97CTN0802120A* | 33200 |  |  | 19 | 9 | 35000 |  |  | 26800 | 76.57% | 1.92 | Both | 691.6667 | 2.7667 | HRCU-A-CB (Split System: Heat Pump with Remote Outdoor Unit-Air-Source) | Yes
215933025 | Central Heat Pump | BRYANT HEATING AND COOLING SYSTEMS | 293VAN036**AA* |  |  | CSAH*3612AM*+UI | 83*CA36040C17*** | 33200 |  |  | 19 | 9 | 35000 |  |  | 27000 | 77.14% | 1.9 | Both | 691.6667 | 2.7667 | HRCU-A-CB (Split System: Heat Pump with Remote Outdoor Unit-Air-Source) | Yes
215939985 | Central Heat Pump | BRYANT HEATING AND COOLING SYSTEMS | 293VAN036**AA* |  |  | CSAH*3612AM*+UI | 987TA60080C21*** | 33200 |  |  | 19 | 9 | 35000 |  |  | 26800 | 76.57% | 1.92 | Both | 691.6667 | 2.7667 | HRCU-A-CB (Split System: Heat Pump with Remote Outdoor Unit-Air-Source) | Yes
214396783 | Central Heat Pump | CHAMPION HEATING AND COOLING | HH836E2S11 |  |  | CTF48C5CFS1 | TM9Y100C16MP11 | 33200 |  |  | 19 | 9 | 31400 |  |  | 25400 | 80.89% | 2 | Both | 691.6667 | 2.7667 | HRCU-A-CB (Split System: Heat Pump with Remote Outdoor Unit-Air-Source) | Yes
215933090 | Central Heat Pump | DAY & NIGHT | C5H3V36*K*AAA* |  |  | ESH5X36M12A*+WALLCON | *80CTL0702120B* | 33200 |  |  | 19 | 9 | 35000 |  |  | 26800 | 76.57% | 1.92 | Both | 691.6667 | 2.7667 | HRCU-A-CB (Split System: Heat Pump with Remote Outdoor Unit-Air-Source) | Yes
214396782 | Central Heat Pump | FRASER-JOHNSTON | HH836E2S11 |  |  | CTF48C5CFS1 | TM9Y100C16MP11 | 33200 |  |  | 19 | 9 | 31400 |  |  | 25400 | 80.89% | 2 | Both | 691.6667 | 2.7667 | HRCU-A-CB (Split System: Heat Pump with Remote Outdoor Unit-Air-Source) | Yes
214720213 | Central Heat Pump | FRASER-JOHNSTON | HH836E2S11 |  |  | CTU48C5XFS1+TXV | TM9Y100C16MP11 | 33200 |  |  | 19 | 9 | 31400 |  |  | 25400 | 80.89% | 2 | Both | 691.6667 | 2.7667 | HRCU-A-CB (Split System: Heat Pump with Remote Outdoor Unit-Air-Source) | Yes
215933221 | Central Heat Pump | KEEPRITE | C5H3V36*K*AAA* |  |  | ESH5X36M12A*+WALLCON | *97CMN1202422B* | 33200 |  |  | 19 | 9 | 35000 |  |  | 26800 | 76.57% | 1.92 | Both | 691.6667 | 2.7667 | HRCU-A-CB (Split System: Heat Pump with Remote Outdoor Unit-Air-Source) | Yes
215933201 | Central Heat Pump | KEEPRITE | C5H3V36*K*AAA* |  |  | ESH5X36M12A*+WALLCON | *97CMN0802120B* | 33200 |  |  | 19 | 9 | 34800 |  |  | 26800 | 77.01% | 1.92 | Both | 691.6667 | 2.7667 | HRCU-A-CB (Split System: Heat Pump with Remote Outdoor Unit-Air-Source) | Yes
214395801 | Central Heat Pump | YORK | HH836E2S11 |  |  | CTM48C5CFS1 | YP9C100C16MP13 | 33200 |  |  | 19 | 9 | 31200 |  |  | 25200 | 80.77% | 2 | Both | 691.6667 | 2.7667 | HRCU-A-CB (Split System: Heat Pump with Remote Outdoor Unit-Air-Source) | Yes
215933207 | Central Heat Pump | AIRQUEST | H5H3V36*K*AAA* |  |  | ESH5X36M12A*+WALLCON | *97CMN1002122B* | 33400 |  |  | 19 | 9 | 34800 |  |  | 26600 | 76.44% | 1.92 | Both | 695.8333 | 2.7833 | HRCU-A-CB (Split System: Heat Pump with Remote Outdoor Unit-Air-Source) | Yes
215940137 | Central Heat Pump | AIRQUEST | H5H3V36*K*AAA* |  |  | ESH5X48M12A*+WALLCON | *97CTN0801716A* | 33400 |  |  | 19 | 9 | 35200 |  |  | 27000 | 76.7% | 1.92 | Both | 695.8333 | 2.7833 | HRCU-A-CB (Split System: Heat Pump with Remote Outdoor Unit-Air-Source) | Yes
215939995 | Central Heat Pump | BRYANT HEATING AND COOLING SYSTEMS | 293VAN036**AA* |  |  | CSAH*3612AM*+UI | 987TA66100C21*** | 33400 |  |  | 19 | 9 | 34800 |  |  | 26600 | 76.44% | 1.92 | Both | 695.8333 | 2.7833 | HRCU-A-CB (Split System: Heat Pump with Remote Outdoor Unit-Air-Source) | Yes
215940005 | Central Heat Pump | BRYANT HEATING AND COOLING SYSTEMS | 293VAN036**AA* |  |  | CSAH*3612AM*+UI | 987TA66120C24*** | 33400 |  |  | 19 | 9 | 34800 |  |  | 26600 | 76.44% | 1.92 | Both | 695.8333 | 2.7833 | HRCU-A-CB (Split System: Heat Pump with Remote Outdoor Unit-Air-Source) | Yes
215933695 | Central Heat Pump | BRYANT HEATING AND COOLING SYSTEMS | 293VAN036**AA* |  |  | CSAH*4812AM*+UI | 986TD42060C17*** | 33400 |  |  | 19 | 9 | 34200 |  |  | 26000 | 76.02% | 1.94 | Both | 695.8333 | 2.7833 | HRCU-A-CB (Split System: Heat Pump with Remote Outdoor Unit-Air-Source) | Yes
215933204 | Central Heat Pump | CARRIER | 27VNA336A*030* |  |  | CSAH*3612AM*+UI | 59MN7C100C21**22 | 33400 |  |  | 19 | 9 | 34800 |  |  | 26600 | 76.44% | 1.92 | Both | 695.8333 | 2.7833 | HRCU-A-CB (Split System: Heat Pump with Remote Outdoor Unit-Air-Source) | Yes
215940134 | Central Heat Pump | CARRIER | 27VNA336A*030* |  |  | CSAH*4812AM*+UI | 59TN7A080C17**16 | 33400 |  |  | 19 | 9 | 35200 |  |  | 27000 | 76.7% | 1.92 | Both | 695.8333 | 2.7833 | HRCU-A-CB (Split System: Heat Pump with Remote Outdoor Unit-Air-Source) | Yes
214398071 | Central Heat Pump | COLEMAN | HH836E2S11 |  |  | CTM48C5CFS1 | TM9E100C16MP12 | 33400 |  |  | 19 | 9 | 31400 |  |  | 25400 | 80.89% | 2 | Both | 695.8333 | 2.7833 | HRCU-A-CB (Split System: Heat Pump with Remote Outdoor Unit-Air-Source) | Yes
215940000 | Central Heat Pump | DAY & NIGHT | C5H3V36*K*AAA* |  |  | ESH5X36M12A*+WALLCON | *97CTN1002122A* | 33400 |  |  | 19 | 9 | 34800 |  |  | 26600 | 76.44% | 1.92 | Both | 695.8333 | 2.7833 | HRCU-A-CB (Split System: Heat Pump with Remote Outdoor Unit-Air-Source) | Yes
215940010 | Central Heat Pump | DAY & NIGHT | C5H3V36*K*AAA* |  |  | ESH5X36M12A*+WALLCON | *97CTN1202422A* | 33400 |  |  | 19 | 9 | 34800 |  |  | 26600 | 76.44% | 1.92 | Both | 695.8333 | 2.7833 | HRCU-A-CB (Split System: Heat Pump with Remote Outdoor Unit-Air-Source) | Yes
215933476 | Central Heat Pump | HEIL | H5H3V36*K*AAA* |  |  | ESH5X42M12A*+WALLCON | *96CTN0801714B* | 33400 |  |  | 19 | 9 | 35000 |  |  | 26800 | 76.57% | 1.9 | Both | 695.8333 | 2.7833 | HRCU-A-CB (Split System: Heat Pump with Remote Outdoor Unit-Air-Source) | Yes
215933316 | Central Heat Pump | HEIL | H5H3V36*K*AAA* |  |  | ESH5X42M12A*+WALLCON | *80CTL0701716B* | 33400 |  |  | 19 | 9 | 35200 |  |  | 26800 | 76.14% | 1.9 | Both | 695.8333 | 2.7833 | HRCU-A-CB (Split System: Heat Pump with Remote Outdoor Unit-Air-Source) | Yes
215933256 | Central Heat Pump | HEIL | H5H3V36*K*AAA* |  |  | ESH5X36M12A*+WALLCON | *96CTN1002122B* | 33400 |  |  | 19 | 9 | 34800 |  |  | 26600 | 76.44% | 1.92 | Both | 695.8333 | 2.7833 | HRCU-A-CB (Split System: Heat Pump with Remote Outdoor Unit-Air-Source) | Yes
215940011 | Central Heat Pump | KEEPRITE | C5H3V36*K*AAA* |  |  | ESH5X36M12A*+WALLCON | *97CTN1202422A* | 33400 |  |  | 19 | 9 | 34800 |  |  | 26600 | 76.44% | 1.92 | Both | 695.8333 | 2.7833 | HRCU-A-CB (Split System: Heat Pump with Remote Outdoor Unit-Air-Source) | Yes
215933213 | Central Heat Pump | TEMPSTAR | T5H3V36*K*AAA* |  |  | ESH5X36M12A*+WALLCON | *97CMN1002122B* | 33400 |  |  | 19 | 9 | 34800 |  |  | 26600 | 76.44% | 1.92 | Both | 695.8333 | 2.7833 | HRCU-A-CB (Split System: Heat Pump with Remote Outdoor Unit-Air-Source) | Yes
215940013 | Central Heat Pump | TEMPSTAR | T5H3V36*K*AAA* |  |  | ESH5X36M12A*+WALLCON | *97CTN1202422A* | 33400 |  |  | 19 | 9 | 34800 |  |  | 26600 | 76.44% | 1.92 | Both | 695.8333 | 2.7833 | HRCU-A-CB (Split System: Heat Pump with Remote Outdoor Unit-Air-Source) | Yes
214395616 | Central Heat Pump | YORK | HH836E2S11 |  |  | CTF48C5CFS1 | TM9E100C16MP12 | 33400 |  |  | 19 | 9 | 31400 |  |  | 25400 | 80.89% | 2 | Both | 695.8333 | 2.7833 | HRCU-A-CB (Split System: Heat Pump with Remote Outdoor Unit-Air-Source) | Yes
214395629 | Central Heat Pump | YORK | HH836E2S11 |  |  | CTF48C5CFS1 | TM9E080C16MP12 | 33400 |  |  | 19 | 9 | 31400 |  |  | 25400 | 80.89% | 2 | Both | 695.8333 | 2.7833 | HRCU-A-CB (Split System: Heat Pump with Remote Outdoor Unit-Air-Source) | Yes
215933327 | Central Heat Pump | AIRQUEST | H5H3V36*K*AAA* |  |  | ESH5X42M12A*+WALLCON | *80CTL0702120B* | 33600 |  |  | 19 | 9 | 34800 |  |  | 26600 | 76.44% | 1.92 | Both | 700 | 2.8 | HRCU-A-CB (Split System: Heat Pump with Remote Outdoor Unit-Air-Source) | Yes
215933645 | Central Heat Pump | BRYANT HEATING AND COOLING SYSTEMS | 293VAN036**AA* |  |  | CSAH*4812AM*+UI | 987MC60060C21*** | 33600 |  |  | 19 | 9 | 35200 |  |  | 27000 | 76.7% | 1.92 | Both | 700 | 2.8 | HRCU-A-CB (Split System: Heat Pump with Remote Outdoor Unit-Air-Source) | Yes
215933379 | Central Heat Pump | COMFORTMAKER | C5H3V36*K*AAA* |  |  | ESH5X42M12A*+WALLCON | *95CSU0802120B* | 33600 |  |  | 19 | 9 | 34800 |  |  | 26600 | 76.44% | 1.92 | Both | 700 | 2.8 | HRCU-A-CB (Split System: Heat Pump with Remote Outdoor Unit-Air-Source) | Yes
215933556 | Central Heat Pump | HEIL | H5H3V36*K*AAA* |  |  | ESH5X48M12A*+WALLCON | *80CTL0701716B* | 33600 |  |  | 19 | 9 | 35000 |  |  | 26800 | 76.57% | 1.92 | Both | 700 | 2.8 | HRCU-A-CB (Split System: Heat Pump with Remote Outdoor Unit-Air-Source) | Yes
215933651 | Central Heat Pump | KEEPRITE | C5H3V36*K*AAA* |  |  | ESH5X48M12A*+WALLCON | *97CMN0602120B* | 33600 |  |  | 19 | 9 | 35200 |  |  | 27000 | 76.7% | 1.92 | Both | 700 | 2.8 | HRCU-A-CB (Split System: Heat Pump with Remote Outdoor Unit-Air-Source) | Yes
215933917 | Central Heat Pump | AIRQUEST | H5H3V36*K*AAA* |  |  | ESH5X60M12A*+WALLCON | *96CTN0601714B* | 33800 |  |  | 19 | 9 | 33800 |  |  | 25600 | 75.74% | 1.94 | Both | 704.1667 | 2.8167 | HRCU-A-CB (Split System: Heat Pump with Remote Outdoor Unit-Air-Source) | Yes
215933920 | Central Heat Pump | DAY & NIGHT | C5H3V36*K*AAA* |  |  | ESH5X60M12A*+WALLCON | *96CTN0601714B* | 33800 |  |  | 19 | 9 | 33800 |  |  | 25600 | 75.74% | 1.94 | Both | 704.1667 | 2.8167 | HRCU-A-CB (Split System: Heat Pump with Remote Outdoor Unit-Air-Source) | Yes
215940217 | Central Heat Pump | AIRQUEST | H5H3V36*K*AAA* |  |  | ESH5X60M12A*+WALLCON | *97CTN0801716A* | 34000 |  |  | 19 | 9 | 34800 |  |  | 26400 | 75.86% | 1.92 | Both | 708.3333 | 2.8333 | HRCU-A-CB (Split System: Heat Pump with Remote Outdoor Unit-Air-Source) | Yes
215933828 | Central Heat Pump | ARCOAIRE | H5H3V36*K*AAA* |  |  | ESH5X60M12A*+WALLCON | *95CSU0601716B* | 34000 |  |  | 19 | 9 | 34800 |  |  | 26400 | 75.86% | 1.92 | Both | 708.3333 | 2.8333 | HRCU-A-CB (Split System: Heat Pump with Remote Outdoor Unit-Air-Source) | Yes
215933874 | Central Heat Pump | CARRIER | 27VNA336A*030* |  |  | CSAH*6012AM*+UI | 59MN7C080C17**14 | 34000 |  |  | 19 | 9 | 34800 |  |  | 26400 | 75.86% | 1.94 | Both | 708.3333 | 2.8333 | HRCU-A-CB (Split System: Heat Pump with Remote Outdoor Unit-Air-Source) | Yes
214720147 | Central Heat Pump | CHAMPION HEATING AND COOLING | HH836E2S11 |  |  | CTU48C5XFS1+TXV | Z9ES080C16SMPS1 | 34000 |  |  | 19 | 9 | 32600 |  |  | 25800 | 79.14% | 2 | Both | 708.3333 | 2.8333 | HRCU-A-CB (Split System: Heat Pump with Remote Outdoor Unit-Air-Source) | Yes
215853350 | Central Heat Pump | COLEMAN | HH836E2S11 |  |  | JHE36B5CD2SS1 |  | 34200 |  |  | 19 | 9 | 31800 |  |  | 26000 | 81.76% | 2 | Both | 712.5 | 2.85 | HRCU-A-CB (Split System: Heat Pump with Remote Outdoor Unit-Air-Source) | Yes
215853322 | Central Heat Pump | JOHNSON CONTROLS | HH836E2S11 |  |  | JHE36B5CD2SS1 |  | 34200 |  |  | 19 | 9 | 31800 |  |  | 26000 | 81.76% | 2 | Both | 712.5 | 2.85 | HRCU-A-CB (Split System: Heat Pump with Remote Outdoor Unit-Air-Source) | Yes
214595079 | Central Heat Pump | COLEMAN | HH836E2S11 |  |  | CTM48C5CFS1 | Z8ES080C16SMPS1 | 34400 |  |  | 19 | 9 | 32200 |  |  | 25400 | 78.88% | 2 | Both | 716.6667 | 2.8667 | HRCU-A-CB (Split System: Heat Pump with Remote Outdoor Unit-Air-Source) | Yes
214595026 | Central Heat Pump | FRASER-JOHNSTON | HH836E2S11 |  |  | CTM48C5CFS1 | Z8ES100C20SMPS1 | 34400 |  |  | 19 | 9 | 32000 |  |  | 25400 | 79.38% | 2 | Both | 716.6667 | 2.8667 | HRCU-A-CB (Split System: Heat Pump with Remote Outdoor Unit-Air-Source) | Yes
214719825 | Central Heat Pump | YORK | HH836E2S11 |  |  | CTU48C5XFS1+TXV | Y81E080C16SMPS1 | 34400 |  |  | 19 | 9 | 32200 |  |  | 25400 | 78.88% | 2 | Both | 716.6667 | 2.8667 | HRCU-A-CB (Split System: Heat Pump with Remote Outdoor Unit-Air-Source) | Yes
214396362 | Central Heat Pump | CHAMPION HEATING AND COOLING | HH860E2S11 |  |  | CTF60D5CJS1 | TM9V120D20MP12 | 53000 |  |  | 19 | 9 | 55000 |  |  | 39500 | 71.82% | 2 | Both | 1104.1667 | 4.4167 | HRCU-A-CB (Split System: Heat Pump with Remote Outdoor Unit-Air-Source) | Yes
214396364 | Central Heat Pump | COLEMAN | HH860E2S11 |  |  | CTF60D5CJS1 | TP9C120D20MP13 | 53000 |  |  | 19 | 9 | 55000 |  |  | 39500 | 71.82% | 2 | Both | 1104.1667 | 4.4167 | HRCU-A-CB (Split System: Heat Pump with Remote Outdoor Unit-Air-Source) | Yes
214398068 | Central Heat Pump | FRASER-JOHNSTON | HH860E2S11 |  |  | CTF60D5CJS1+JMC20D2SN1 |  | 53000 |  |  | 19 | 9 | 54000 |  |  | 39000 | 72.22% | 2 | Both | 1104.1667 | 4.4167 | HRCU-A-CB (Split System: Heat Pump with Remote Outdoor Unit-Air-Source) | Yes
214421497 | Central Heat Pump | YORK | HH860E2S11 |  |  | CTF60D5CJS1+JMVT20DC2N1 |  | 53000 |  |  | 19 | 9 | 54000 |  |  | 39000 | 72.22% | 2 | Both | 1104.1667 | 4.4167 | HRCU-A-CB (Split System: Heat Pump with Remote Outdoor Unit-Air-Source) | Yes
214397212 | Central Heat Pump | CHAMPION HEATING AND COOLING | HH860E2S11 |  |  | CTM60D5CJS1+JME18D2SN1 |  | 53500 |  |  | 19 | 9 | 54000 |  |  | 39000 | 72.22% | 2 | Both | 1114.5833 | 4.4583 | HRCU-A-CB (Split System: Heat Pump with Remote Outdoor Unit-Air-Source) | Yes
214396191 | Central Heat Pump | YORK | HH860E2S11 |  |  | CTM60D5CJS1+JME18D2SN1 |  | 53500 |  |  | 19 | 9 | 54000 |  |  | 39000 | 72.22% | 2 | Both | 1114.5833 | 4.4583 | HRCU-A-CB (Split System: Heat Pump with Remote Outdoor Unit-Air-Source) | Yes
214398409 | Central Heat Pump | COLEMAN | HH860E2S11 |  |  | CTF60D5CHS1 | TM9V120D20MP12 | 54000 |  |  | 19 | 9 | 54500 |  |  | 39500 | 72.48% | 2 | Both | 1125 | 4.5 | HRCU-A-CB (Split System: Heat Pump with Remote Outdoor Unit-Air-Source) | Yes
214398420 | Central Heat Pump | LUXAIRE | HH860E2S11 |  |  | CTF60D5CHS1 | LP9C120D20MP13 | 54000 |  |  | 19 | 9 | 54500 |  |  | 39500 | 72.48% | 2 | Both | 1125 | 4.5 | HRCU-A-CB (Split System: Heat Pump with Remote Outdoor Unit-Air-Source) | Yes
215933277 | Central Heat Pump | AIRQUEST | H5H3V36*K*AAA* |  |  | ESH5X42M12A*+WALLCON | *80CSU0601716A* | 33400 |  |  | 19.5 | 9 | 34800 |  |  | 26600 | 76.44% | 1.94 | Both | 695.8333 | 2.7833 | HRCU-A-CB (Split System: Heat Pump with Remote Outdoor Unit-Air-Source) | Yes
215933274 | Central Heat Pump | CARRIER | 27VNA336A*030* |  |  | CSAH*4212AM*+UI | 58CU*A060C17**16 | 33400 |  |  | 19.5 | 9 | 34800 |  |  | 26600 | 76.44% | 1.94 | Both | 695.8333 | 2.7833 | HRCU-A-CB (Split System: Heat Pump with Remote Outdoor Unit-Air-Source) | Yes
215933276 | Central Heat Pump | HEIL | H5H3V36*K*AAA* |  |  | ESH5X42M12A*+WALLCON | *80CSU0601716A* | 33400 |  |  | 19.5 | 9 | 34800 |  |  | 26600 | 76.44% | 1.94 | Both | 695.8333 | 2.7833 | HRCU-A-CB (Split System: Heat Pump with Remote Outdoor Unit-Air-Source) | Yes
215933519 | Central Heat Pump | COMFORTMAKER | C5H3V36*K*AAA* |  |  | ESH5X48M12A*+WALLCON | *80CSU0601716A* | 33600 |  |  | 19.5 | 9 | 34800 |  |  | 26600 | 76.44% | 1.92 | Both | 700 | 2.8 | HRCU-A-CB (Split System: Heat Pump with Remote Outdoor Unit-Air-Source) | Yes
215933522 | Central Heat Pump | KENMORE | (C,H,T)5H3V36*K*AAA* |  |  | ESH5X48M12A*+WALLCON | *80CSU0601716A* | 33600 |  |  | 19.5 | 9 | 34800 |  |  | 26600 | 76.44% | 1.92 | Both | 700 | 2.8 | HRCU-A-CB (Split System: Heat Pump with Remote Outdoor Unit-Air-Source) | Yes
215939859 | Central Heat Pump | COMFORTMAKER | C5H3V36*K*AAA* |  |  | EA*5X61M21A*+WALLCON | *97CTN0601716A* | 34000 |  |  | 19.5 | 9 | 35200 |  |  | 26800 | 76.14% | 1.94 | Both | 708.3333 | 2.8333 | HRCU-A-CB (Split System: Heat Pump with Remote Outdoor Unit-Air-Source) | Yes
215932690 | Central Heat Pump | DAY & NIGHT | C5H3V36*K*AAA* |  |  | EA*5X61M21A*+WALLCON | *80CTL0451712B* | 34000 |  |  | 19.5 | 9 | 35200 |  |  | 26800 | 76.14% | 1.92 | Both | 708.3333 | 2.8333 | HRCU-A-CB (Split System: Heat Pump with Remote Outdoor Unit-Air-Source) | Yes
215932686 | Central Heat Pump | HEIL | H5H3V36*K*AAA* |  |  | EA*5X61M21A*+WALLCON | *80CTL0451712B* | 34000 |  |  | 19.5 | 9 | 35200 |  |  | 26800 | 76.14% | 1.92 | Both | 708.3333 | 2.8333 | HRCU-A-CB (Split System: Heat Pump with Remote Outdoor Unit-Air-Source) | Yes
215932776 | Central Heat Pump | HEIL | H5H3V36*K*AAA* |  |  | EA*5X61M21A*+WALLCON | *97CMN0601714B* | 34000 |  |  | 19.5 | 9 | 33800 |  |  | 25800 | 76.33% | 1.94 | Both | 708.3333 | 2.8333 | HRCU-A-CB (Split System: Heat Pump with Remote Outdoor Unit-Air-Source) | Yes
215934555 | Central Heat Pump | BRYANT HEATING AND COOLING SYSTEMS | 293VAN048**AA* |  |  | CSAH*6012AM*+UI | 88*TB36070C14*** | 43500 |  |  | 19.5 | 9 | 49500 |  |  | 35600 | 71.92% | 1.9 | Both | 906.25 | 3.625 | HRCU-A-CB (Split System: Heat Pump with Remote Outdoor Unit-Air-Source) | Yes
215934601 | Central Heat Pump | KEEPRITE | C5H3V48*K*AAA* |  |  | ESH5X60M12A*+WALLCON | *97CMN0801714B* | 44000 |  |  | 19.5 | 9 | 49000 |  |  | 36400 | 74.29% | 1.84 | Both | 916.6667 | 3.6667 | HRCU-A-CB (Split System: Heat Pump with Remote Outdoor Unit-Air-Source) | Yes
215934581 | Central Heat Pump | KEEPRITE | C5H3V48*K*AAA* |  |  | ESH5X60M12A*+WALLCON | *95CSU0601716B* | 44000 |  |  | 19.5 | 9 | 49000 |  |  | 36400 | 74.29% | 1.84 | Both | 916.6667 | 3.6667 | HRCU-A-CB (Split System: Heat Pump with Remote Outdoor Unit-Air-Source) | Yes
215934080 | Central Heat Pump | DAY & NIGHT | C5H3V48*K*AAA* |  |  | EA*5X48M21A*+WALLCON | *96CTN0801714B* | 42500 |  |  | 20 | 9 | 48500 |  |  | 35200 | 72.58% | 2 | Both | 885.4167 | 3.5417 | HRCU-A-CB (Split System: Heat Pump with Remote Outdoor Unit-Air-Source) | Yes
215934449 | Central Heat Pump | COMFORTMAKER | C5H3V48*K*AAA* |  |  | ESH5X48M12A*+WALLCON | *80CTL0901716B* | 43500 |  |  | 20 | 9 | 48500 |  |  | 35800 | 73.81% | 1.86 | Both | 906.25 | 3.625 | HRCU-A-CB (Split System: Heat Pump with Remote Outdoor Unit-Air-Source) | Yes
215934452 | Central Heat Pump | KENMORE | (C,H,T)5H3V48*K*AAA* |  |  | ESH5X48M12A*+WALLCON | *80CTL0901716B* | 43500 |  |  | 20 | 9 | 48500 |  |  | 35800 | 73.81% | 1.86 | Both | 906.25 | 3.625 | HRCU-A-CB (Split System: Heat Pump with Remote Outdoor Unit-Air-Source) | Yes
215941156 | Central Heat Pump | HEIL | H5H3V48*K*AAA* |  |  | ESH5X48M12A*+WALLCON | *80CSU0601716B* | 44000 |  |  | 20 | 9 | 48500 |  |  | 36600 | 75.46% | 1.8 | Both | 916.6667 | 3.6667 | HRCU-A-CB (Split System: Heat Pump with Remote Outdoor Unit-Air-Source) | Yes
215941162 | Central Heat Pump | KENMORE | (C,H,T)5H3V48*K*AAA* |  |  | ESH5X48M12A*+WALLCON | *80CSU0601716B* | 44000 |  |  | 20 | 9 | 48500 |  |  | 36600 | 75.46% | 1.8 | Both | 916.6667 | 3.6667 | HRCU-A-CB (Split System: Heat Pump with Remote Outdoor Unit-Air-Source) | Yes
215941067 | Central Heat Pump | AIRQUEST | H5H3V48*K*AAA* |  |  | EA*5X61M21A*+WALLCON | *97CTN0801716A* | 44500 |  |  | 20 | 9 | 49000 |  |  | 37600 | 76.73% | 2 | Both | 927.0833 | 3.7083 | HRCU-A-CB (Split System: Heat Pump with Remote Outdoor Unit-Air-Source) | Yes
215941073 | Central Heat Pump | TEMPSTAR | T5H3V48*K*AAA* |  |  | EA*5X61M21A*+WALLCON | *97CTN0801716A* | 44500 |  |  | 20 | 9 | 49000 |  |  | 37600 | 76.73% | 2 | Both | 927.0833 | 3.7083 | HRCU-A-CB (Split System: Heat Pump with Remote Outdoor Unit-Air-Source) | Yes
215934157 | Central Heat Pump | AIRQUEST | H5H3V48*K*AAA* |  |  | EA*5X61M21A*+WALLCON | *80CTL0701716B* | 44500 |  |  | 20.5 | 9 | 49000 |  |  | 37400 | 76.33% | 2 | Both | 927.0833 | 3.7083 | HRCU-A-CB (Split System: Heat Pump with Remote Outdoor Unit-Air-Source) | Yes
215934475 | Central Heat Pump | BRYANT HEATING AND COOLING SYSTEMS | 293VAN048**AA* |  |  | CSAH*4812AM*+UI | 88*TB66135C24*** | 44500 |  |  | 20.5 | 9 | 48500 |  |  | 36400 | 75.05% | 1.82 | Both | 927.0833 | 3.7083 | HRCU-A-CB (Split System: Heat Pump with Remote Outdoor Unit-Air-Source) | Yes
215934455 | Central Heat Pump | BRYANT HEATING AND COOLING SYSTEMS | 293VAN048**AA* |  |  | CSAH*4812AM*+UI | 88*TB60090C21*** | 44500 |  |  | 20.5 | 9 | 48500 |  |  | 36400 | 75.05% | 1.82 | Both | 927.0833 | 3.7083 | HRCU-A-CB (Split System: Heat Pump with Remote Outdoor Unit-Air-Source) | Yes
215934469 | Central Heat Pump | COMFORTMAKER | C5H3V48*K*AAA* |  |  | ESH5X48M12A*+WALLCON | *80CTL1102120B* | 44500 |  |  | 20.5 | 9 | 48500 |  |  | 36400 | 75.05% | 1.82 | Both | 927.0833 | 3.7083 | HRCU-A-CB (Split System: Heat Pump with Remote Outdoor Unit-Air-Source) | Yes
215934160 | Central Heat Pump | DAY & NIGHT | C5H3V48*K*AAA* |  |  | EA*5X61M21A*+WALLCON | *80CTL0701716B* | 44500 |  |  | 20.5 | 9 | 49000 |  |  | 37400 | 76.33% | 2 | Both | 927.0833 | 3.7083 | HRCU-A-CB (Split System: Heat Pump with Remote Outdoor Unit-Air-Source) | Yes
215934163 | Central Heat Pump | TEMPSTAR | T5H3V48*K*AAA* |  |  | EA*5X61M21A*+WALLCON | *80CTL0701716B* | 44500 |  |  | 20.5 | 9 | 49000 |  |  | 37400 | 76.33% | 2 | Both | 927.0833 | 3.7083 | HRCU-A-CB (Split System: Heat Pump with Remote Outdoor Unit-Air-Source) | Yes
215941249 | Central Heat Pump | COMFORTMAKER | C5H3V48*K*AAA* |  |  | ESH5X60M12A*+WALLCON | *97CTN1002122A* | 45000 |  |  | 20.5 | 9 | 48500 |  |  | 36600 | 75.46% | 1.82 | Both | 937.5 | 3.75 | HRCU-A-CB (Split System: Heat Pump with Remote Outdoor Unit-Air-Source) | Yes
215939948 | Central Heat Pump | ARCOAIRE | H5H3V36*K*AAA* |  |  | ESH5X36M12A*+WALLCON | *80CSU0401712B* | 33400 |  |  | 19 | 9 | 34800 |  |  | 26600 | 76.44% | 1.92 | Both | 695.8333 | 2.7833 | HRCU-A-CB (Split System: Heat Pump with Remote Outdoor Unit-Air-Source) | Yes
215933118 | Central Heat Pump | ARCOAIRE | H5H3V36*K*AAA* |  |  | ESH5X36M12A*+WALLCON | *80CTL1102120B* | 33400 |  |  | 19 | 9 | 34800 |  |  | 26600 | 76.44% | 1.92 | Both | 695.8333 | 2.7833 | HRCU-A-CB (Split System: Heat Pump with Remote Outdoor Unit-Air-Source) | Yes
215939945 | Central Heat Pump | BRYANT HEATING AND COOLING SYSTEMS | 293VAN036**AA* |  |  | CSAH*3612AM*+UI | 83*CB36040C17*** | 33400 |  |  | 19 | 9 | 34800 |  |  | 26600 | 76.44% | 1.92 | Both | 695.8333 | 2.7833 | HRCU-A-CB (Split System: Heat Pump with Remote Outdoor Unit-Air-Source) | Yes
215933161 | Central Heat Pump | KEEPRITE | C5H3V36*K*AAA* |  |  | ESH5X36M12A*+WALLCON | *95CSU1002122B* | 33400 |  |  | 19 | 9 | 34800 |  |  | 26600 | 76.44% | 1.94 | Both | 695.8333 | 2.7833 | HRCU-A-CB (Split System: Heat Pump with Remote Outdoor Unit-Air-Source) | Yes
215940088 | Central Heat Pump | ARCOAIRE | H5H3V36*K*AAA* |  |  | ESH5X42M12A*+WALLCON | *97CTN1202422A* | 33600 |  |  | 19 | 9 | 34600 |  |  | 26600 | 76.88% | 1.94 | Both | 700 | 2.8 | HRCU-A-CB (Split System: Heat Pump with Remote Outdoor Unit-Air-Source) | Yes
215933619 | Central Heat Pump | COMFORTMAKER | C5H3V36*K*AAA* |  |  | ESH5X48M12A*+WALLCON | *95CSU0802120B* | 33600 |  |  | 19 | 9 | 34800 |  |  | 26600 | 76.44% | 1.94 | Both | 700 | 2.8 | HRCU-A-CB (Split System: Heat Pump with Remote Outdoor Unit-Air-Source) | Yes
215933450 | Central Heat Pump | DAY & NIGHT | C5H3V36*K*AAA* |  |  | ESH5X42M12A*+WALLCON | *97CMN1202422B* | 33600 |  |  | 19 | 9 | 34800 |  |  | 26600 | 76.44% | 1.94 | Both | 700 | 2.8 | HRCU-A-CB (Split System: Heat Pump with Remote Outdoor Unit-Air-Source) | Yes
215933436 | Central Heat Pump | HEIL | H5H3V36*K*AAA* |  |  | ESH5X42M12A*+WALLCON | *97CMN1002122B* | 33600 |  |  | 19 | 9 | 34600 |  |  | 26600 | 76.88% | 1.94 | Both | 700 | 2.8 | HRCU-A-CB (Split System: Heat Pump with Remote Outdoor Unit-Air-Source) | Yes
215940071 | Central Heat Pump | KEEPRITE | C5H3V36*K*AAA* |  |  | ESH5X42M12A*+WALLCON | *97CTN0802120A* | 33600 |  |  | 19 | 9 | 34800 |  |  | 26600 | 76.44% | 1.92 | Both | 700 | 2.8 | HRCU-A-CB (Split System: Heat Pump with Remote Outdoor Unit-Air-Source) | Yes
215940091 | Central Heat Pump | KEEPRITE | C5H3V36*K*AAA* |  |  | ESH5X42M12A*+WALLCON | *97CTN1202422A* | 33600 |  |  | 19 | 9 | 34600 |  |  | 26600 | 76.88% | 1.94 | Both | 700 | 2.8 | HRCU-A-CB (Split System: Heat Pump with Remote Outdoor Unit-Air-Source) | Yes
215933493 | Central Heat Pump | TEMPSTAR | T5H3V36*K*AAA* |  |  | ESH5X42M12A*+WALLCON | *96CTN1002122B* | 33600 |  |  | 19 | 9 | 34600 |  |  | 26600 | 76.88% | 1.94 | Both | 700 | 2.8 | HRCU-A-CB (Split System: Heat Pump with Remote Outdoor Unit-Air-Source) | Yes
215933433 | Central Heat Pump | TEMPSTAR | T5H3V36*K*AAA* |  |  | ESH5X42M12A*+WALLCON | *97CMN0802120B* | 33600 |  |  | 19 | 9 | 34800 |  |  | 26600 | 76.44% | 1.94 | Both | 700 | 2.8 | HRCU-A-CB (Split System: Heat Pump with Remote Outdoor Unit-Air-Source) | Yes
215933525 | Central Heat Pump | BRYANT HEATING AND COOLING SYSTEMS | 293VAN036**AA* |  |  | CSAH*4812AM*+UI | 83*CA60100C21*** | 33600 |  |  | 19.5 | 9 | 34800 |  |  | 26600 | 76.44% | 1.94 | Both | 700 | 2.8 | HRCU-A-CB (Split System: Heat Pump with Remote Outdoor Unit-Air-Source) | Yes
215933513 | Central Heat Pump | TEMPSTAR | T5H3V36*K*AAA* |  |  | ESH5X48M12A*+WALLCON | *80CSU0401712A* | 33600 |  |  | 19.5 | 9 | 35000 |  |  | 26600 | 76% | 1.92 | Both | 700 | 2.8 | HRCU-A-CB (Split System: Heat Pump with Remote Outdoor Unit-Air-Source) | Yes
215933668 | Central Heat Pump | ARCOAIRE | H5H3V36*K*AAA* |  |  | ESH5X48M12A*+WALLCON | *97CMN0802120B* | 33800 |  |  | 19.5 | 9 | 34800 |  |  | 26600 | 76.44% | 1.94 | Both | 704.1667 | 2.8167 | HRCU-A-CB (Split System: Heat Pump with Remote Outdoor Unit-Air-Source) | Yes
215933682 | Central Heat Pump | KENMORE | (C,H,T)5H3V36*K*AAA* |  |  | ESH5X48M12A*+WALLCON | *97CMN1202422B* | 33800 |  |  | 19.5 | 9 | 35000 |  |  | 26600 | 76% | 1.92 | Both | 704.1667 | 2.8167 | HRCU-A-CB (Split System: Heat Pump with Remote Outdoor Unit-Air-Source) | Yes
215933928 | Central Heat Pump | ARCOAIRE | H5H3V36*K*AAA* |  |  | ESH5X60M12A*+WALLCON | *96CTN0801714B* | 34000 |  |  | 19.5 | 9 | 34600 |  |  | 26400 | 76.3% | 1.94 | Both | 708.3333 | 2.8333 | HRCU-A-CB (Split System: Heat Pump with Remote Outdoor Unit-Air-Source) | Yes
215933768 | Central Heat Pump | ARCOAIRE | H5H3V36*K*AAA* |  |  | ESH5X60M12A*+WALLCON | *80CTL0701716B* | 34000 |  |  | 19.5 | 9 | 34600 |  |  | 26400 | 76.3% | 1.94 | Both | 708.3333 | 2.8333 | HRCU-A-CB (Split System: Heat Pump with Remote Outdoor Unit-Air-Source) | Yes
215933765 | Central Heat Pump | BRYANT HEATING AND COOLING SYSTEMS | 293VAN036**AA* |  |  | CSAH*6012AM*+UI | 88*TB48070C17*** | 34000 |  |  | 19.5 | 9 | 34600 |  |  | 26400 | 76.3% | 1.94 | Both | 708.3333 | 2.8333 | HRCU-A-CB (Split System: Heat Pump with Remote Outdoor Unit-Air-Source) | Yes
215933931 | Central Heat Pump | KEEPRITE | C5H3V36*K*AAA* |  |  | ESH5X60M12A*+WALLCON | *96CTN0801714B* | 34000 |  |  | 19.5 | 9 | 34600 |  |  | 26400 | 76.3% | 1.94 | Both | 708.3333 | 2.8333 | HRCU-A-CB (Split System: Heat Pump with Remote Outdoor Unit-Air-Source) | Yes
215934604 | Central Heat Pump | CARRIER | 27VNA348A*030* |  |  | CSAH*6012AM*+UI | 59TN6C080C17**14 | 43500 |  |  | 19.5 | 9 | 49000 |  |  | 35600 | 72.65% | 1.92 | Both | 906.25 | 3.625 | HRCU-A-CB (Split System: Heat Pump with Remote Outdoor Unit-Air-Source) | Yes
215932789 | Central Heat Pump | COMFORTMAKER | C5H3V36*K*AAA* |  |  | EA*5X61M21A*+WALLCON | *97CMN0602120B* | 34200 |  |  | 20 | 9 | 34800 |  |  | 26600 | 76.44% | 1.92 | Both | 712.5 | 2.85 | HRCU-A-CB (Split System: Heat Pump with Remote Outdoor Unit-Air-Source) | Yes
215932786 | Central Heat Pump | HEIL | H5H3V36*K*AAA* |  |  | EA*5X61M21A*+WALLCON | *97CMN0602120B* | 34200 |  |  | 20 | 9 | 34800 |  |  | 26600 | 76.44% | 1.92 | Both | 712.5 | 2.85 | HRCU-A-CB (Split System: Heat Pump with Remote Outdoor Unit-Air-Source) | Yes
215932746 | Central Heat Pump | HEIL | H5H3V36*K*AAA* |  |  | EA*5X61M21A*+WALLCON | *95CSU0601716B* | 34200 |  |  | 20 | 9 | 34800 |  |  | 26600 | 76.44% | 1.92 | Both | 712.5 | 2.85 | HRCU-A-CB (Split System: Heat Pump with Remote Outdoor Unit-Air-Source) | Yes
215932826 | Central Heat Pump | HEIL | H5H3V36*K*AAA* |  |  | EA*5X61M21A*+WALLCON | *96CTN0801714B* | 34200 |  |  | 20 | 9 | 34600 |  |  | 26400 | 76.3% | 1.94 | Both | 712.5 | 2.85 | HRCU-A-CB (Split System: Heat Pump with Remote Outdoor Unit-Air-Source) | Yes
215934587 | Central Heat Pump | AIRQUEST | H5H3V48*K*AAA* |  |  | ESH5X60M12A*+WALLCON | *95CSU1002122B* | 45000 |  |  | 20.5 | 9 | 48500 |  |  | 36400 | 75.05% | 1.84 | Both | 937.5 | 3.75 | HRCU-A-CB (Split System: Heat Pump with Remote Outdoor Unit-Air-Source) | Yes
215941216 | Central Heat Pump | HEIL | H5H3V48*K*AAA* |  |  | ESH5X60M12A*+WALLCON | *80CSU0601716B* | 45000 |  |  | 20.5 | 9 | 48500 |  |  | 36600 | 75.46% | 1.82 | Both | 937.5 | 3.75 | HRCU-A-CB (Split System: Heat Pump with Remote Outdoor Unit-Air-Source) | Yes
215319079 | Central Heat Pump | MIDEA | D5CLHAH58AAK |  |  | D5FLAAH60XAK |  | 54000 |  |  | 15.4 | 9.2 | 59000 |  |  | 53000 | 89.83% | 2 | Both | 1125 | 4.5 | HRCU-A-CB (Split System: Heat Pump with Remote Outdoor Unit-Air-Source) | Yes
215934243 | Central Heat Pump | TEMPSTAR | T5H3V48*K*AAA* |  |  | EA*5X61M21A*+WALLCON | *97CMN0602120B* | 44500 |  |  | 20.5 | 9.4 | 49000 |  |  | 37400 | 76.33% | 2 | Both | 927.0833 | 3.7083 | HRCU-A-CB (Split System: Heat Pump with Remote Outdoor Unit-Air-Source) | Yes
215932815 | Central Heat Pump | BRYANT HEATING AND COOLING SYSTEMS | 293VAN036**AA* |  |  | CAA**6121AM*+UI | 986TD42060C17*** | 34000 |  |  | 20 | 9.4 | 33800 |  |  | 25600 | 75.74% | 2.05 | Both | 708.3333 | 2.8333 | HRCU-A-CB (Split System: Heat Pump with Remote Outdoor Unit-Air-Source) | Yes
215931956 | Central Heat Pump | HEIL | H5H3V36*K*AAA* |  |  | EA*5X24M17A*+WALLCON | *96CTN0601714B* | 31400 |  |  | 18.5 | 9.5 | 35000 |  |  | 26800 | 76.57% | 2 | Both | 654.1667 | 2.6167 | HRCU-A-CB (Split System: Heat Pump with Remote Outdoor Unit-Air-Source) | Yes
215866710 | Central Heat Pump | AI AIR CONDITIONING | AUO19-48N2-M3H |  |  | AUH2-48N2-DM3E |  | 48000 |  |  | 16.5 | 9.5 | 50000 |  |  | 46000 | 92% | 1.9 | Both | 1000 | 4 | HRCU-A-CB (Split System: Heat Pump with Remote Outdoor Unit-Air-Source) | Yes
215318976 | Central Heat Pump | HEIL | D5CUHAH48AAK |  |  | D5FUAAH48XAK |  | 48000 |  |  | 16.5 | 9.5 | 50000 |  |  | 46000 | 92% | 1.9 | Both | 1000 | 4 | HRCU-A-CB (Split System: Heat Pump with Remote Outdoor Unit-Air-Source) | Yes
216097087 | Central Heat Pump | Kerr | A-KXP48TA-1 |  |  | B-KXP48TA-1 |  | 48000 |  |  | 16.5 | 9.5 | 50000 |  |  | 46000 | 92% | 1.9 | Both | 1000 | 4 | HRCU-A-CB (Split System: Heat Pump with Remote Outdoor Unit-Air-Source) | Yes
215471336 | Central Heat Pump | MIDEA | MO1HE-H48B-2A |  |  | MAUHE-H48B-2A |  | 48000 |  |  | 16.5 | 9.5 | 50000 |  |  | 46000 | 92% | 1.9 | Both | 1000 | 4 | HRCU-A-CB (Split System: Heat Pump with Remote Outdoor Unit-Air-Source) | Yes
215864030 | Central Heat Pump | Wells | WDHP-48HH |  |  | WDAH-48MOC |  | 48000 |  |  | 16.5 | 9.5 | 50000 |  |  | 46000 | 92% | 1.9 | Both | 1000 | 4 | HRCU-A-CB (Split System: Heat Pump with Remote Outdoor Unit-Air-Source) | Yes
215932089 | Central Heat Pump | COMFORTMAKER | C5H3V36*K*AAA* |  |  | EA*5X36M17A*+WALLCON | *97CMN0601714B* | 32000 |  |  | 19 | 9.5 | 34600 |  |  | 26600 | 76.88% | 2 | Both | 666.6667 | 2.6667 | HRCU-A-CB (Split System: Heat Pump with Remote Outdoor Unit-Air-Source) | Yes
215932142 | Central Heat Pump | KENMORE | (C,H,T)5H3V36*K*AAA* |  |  | EA*5X37M17A*+WALLCON | *97CMN0601714B* | 33200 |  |  | 19 | 9.5 | 34600 |  |  | 26400 | 76.3% | 2.04 | Both | 691.6667 | 2.7667 | HRCU-A-CB (Split System: Heat Pump with Remote Outdoor Unit-Air-Source) | Yes
215932162 | Central Heat Pump | KENMORE | (C,H,T)5H3V36*K*AAA* |  |  | EA*5X37M17A*+WALLCON | *96CTN0601714B* | 33200 |  |  | 19 | 9.5 | 34400 |  |  | 26400 | 76.74% | 2.06 | Both | 691.6667 | 2.7667 | HRCU-A-CB (Split System: Heat Pump with Remote Outdoor Unit-Air-Source) | Yes
215934057 | Central Heat Pump | AIRQUEST | H5H3V48*K*AAA* |  |  | EA*5X48M21A*+WALLCON | *97CMN0801714B* | 42500 |  |  | 20 | 9.5 | 48500 |  |  | 36400 | 75.05% | 2 | Both | 885.4167 | 3.5417 | HRCU-A-CB (Split System: Heat Pump with Remote Outdoor Unit-Air-Source) | Yes
215940967 | Central Heat Pump | AIRQUEST | H5H3V48*K*AAA* |  |  | EA*5X48M21A*+WALLCON | *97CTN0801716A* | 43000 |  |  | 20 | 9.5 | 48500 |  |  | 37400 | 77.11% | 2 | Both | 895.8333 | 3.5833 | HRCU-A-CB (Split System: Heat Pump with Remote Outdoor Unit-Air-Source) | Yes
215940968 | Central Heat Pump | ARCOAIRE | H5H3V48*K*AAA* |  |  | EA*5X48M21A*+WALLCON | *97CTN0801716A* | 43000 |  |  | 20 | 9.5 | 48500 |  |  | 37400 | 77.11% | 2 | Both | 895.8333 | 3.5833 | HRCU-A-CB (Split System: Heat Pump with Remote Outdoor Unit-Air-Source) | Yes
215933977 | Central Heat Pump | AIRQUEST | H5H3V48*K*AAA* |  |  | EA*5X48M21A*+WALLCON | *80CSU1002120A* | 43500 |  |  | 20.5 | 9.5 | 48000 |  |  | 36600 | 76.25% | 2 | Both | 906.25 | 3.625 | HRCU-A-CB (Split System: Heat Pump with Remote Outdoor Unit-Air-Source) | Yes
215934369 | Central Heat Pump | COMFORTMAKER | C5H3V48*K*AAA* |  |  | EA*5X61M24A*+WALLCON | *97CMN0602120B* | 44500 |  |  | 20.5 | 9.5 | 48500 |  |  | 37400 | 77.11% | 2 | Both | 927.0833 | 3.7083 | HRCU-A-CB (Split System: Heat Pump with Remote Outdoor Unit-Air-Source) | Yes
215934372 | Central Heat Pump | KENMORE | (C,H,T)5H3V48*K*AAA* |  |  | EA*5X61M24A*+WALLCON | *97CMN0602120B* | 44500 |  |  | 20.5 | 9.5 | 48500 |  |  | 37400 | 77.11% | 2 | Both | 927.0833 | 3.7083 | HRCU-A-CB (Split System: Heat Pump with Remote Outdoor Unit-Air-Source) | Yes
215940987 | Central Heat Pump | AIRQUEST | H5H3V48*K*AAA* |  |  | EA*5X48M21A*+WALLCON | *97CTN1002122A* | 43500 |  |  | 21 | 9.5 | 48000 |  |  | 36400 | 75.83% | 2 | Both | 906.25 | 3.625 | HRCU-A-CB (Split System: Heat Pump with Remote Outdoor Unit-Air-Source) | Yes
215940991 | Central Heat Pump | KEEPRITE | C5H3V48*K*AAA* |  |  | EA*5X48M21A*+WALLCON | *97CTN1002122A* | 43500 |  |  | 21 | 9.5 | 48000 |  |  | 36400 | 75.83% | 2 | Both | 906.25 | 3.625 | HRCU-A-CB (Split System: Heat Pump with Remote Outdoor Unit-Air-Source) | Yes
215932297 | Central Heat Pump | AIRQUEST | H5H3V36*K*AAA* |  |  | EA*5X42M21A*+WALLCON | *97CMN0602120B* | 32600 |  |  | 19 | 9.5 | 35200 |  |  | 27200 | 77.27% | 2 | Both | 679.1667 | 2.7167 | HRCU-A-CB (Split System: Heat Pump with Remote Outdoor Unit-Air-Source) | Yes
215932303 | Central Heat Pump | TEMPSTAR | T5H3V36*K*AAA* |  |  | EA*5X42M21A*+WALLCON | *97CMN0602120B* | 32600 |  |  | 19 | 9.5 | 35200 |  |  | 27200 | 77.27% | 2 | Both | 679.1667 | 2.7167 | HRCU-A-CB (Split System: Heat Pump with Remote Outdoor Unit-Air-Source) | Yes
215932048 | Central Heat Pump | ARCOAIRE | H5H3V36*K*AAA* |  |  | EA*5X36M17A*+WALLCON | *80CSU0601716A* | 32200 |  |  | 19.5 | 9.5 | 35000 |  |  | 27000 | 77.14% | 2 | Both | 670.8333 | 2.6833 | HRCU-A-CB (Split System: Heat Pump with Remote Outdoor Unit-Air-Source) | Yes
215932076 | Central Heat Pump | HEIL | H5H3V36*K*AAA* |  |  | EA*5X36M17A*+WALLCON | *80CTL0901716B* | 32200 |  |  | 19.5 | 9.5 | 35200 |  |  | 27000 | 76.7% | 2 | Both | 670.8333 | 2.6833 | HRCU-A-CB (Split System: Heat Pump with Remote Outdoor Unit-Air-Source) | Yes
215932082 | Central Heat Pump | KENMORE | (C,H,T)5H3V36*K*AAA* |  |  | EA*5X36M17A*+WALLCON | *80CTL0901716B* | 32200 |  |  | 19.5 | 9.5 | 35200 |  |  | 27000 | 76.7% | 2 | Both | 670.8333 | 2.6833 | HRCU-A-CB (Split System: Heat Pump with Remote Outdoor Unit-Air-Source) | Yes
215939616 | Central Heat Pump | HEIL | H5H3V36*K*AAA* |  |  | EA*5X36M17A*+WALLCON | *80CSU0601716B* | 32400 |  |  | 19.5 | 9.5 | 35000 |  |  | 27000 | 77.14% | 2 | Both | 675 | 2.7 | HRCU-A-CB (Split System: Heat Pump with Remote Outdoor Unit-Air-Source) | Yes
215932311 | Central Heat Pump | KEEPRITE | C5H3V36*K*AAA* |  |  | EA*5X42M21A*+WALLCON | *97CMN0801714B* | 32400 |  |  | 19.5 | 9.5 | 35400 |  |  | 27200 | 76.84% | 2 | Both | 675 | 2.7 | HRCU-A-CB (Split System: Heat Pump with Remote Outdoor Unit-Air-Source) | Yes
215939691 | Central Heat Pump | KEEPRITE | C5H3V36*K*AAA* |  |  | EA*5X42M21A*+WALLCON | *97CTN0801716A* | 32400 |  |  | 19.5 | 9.5 | 35200 |  |  | 27200 | 77.27% | 2 | Both | 675 | 2.7 | HRCU-A-CB (Split System: Heat Pump with Remote Outdoor Unit-Air-Source) | Yes
215939693 | Central Heat Pump | TEMPSTAR | T5H3V36*K*AAA* |  |  | EA*5X42M21A*+WALLCON | *97CTN0801716A* | 32400 |  |  | 19.5 | 9.5 | 35200 |  |  | 27200 | 77.27% | 2 | Both | 675 | 2.7 | HRCU-A-CB (Split System: Heat Pump with Remote Outdoor Unit-Air-Source) | Yes
215932208 | Central Heat Pump | ARCOAIRE | H5H3V36*K*AAA* |  |  | EA*5X42M21A*+WALLCON | *80CSU1002120A* | 32600 |  |  | 19.5 | 9.5 | 35000 |  |  | 26800 | 76.57% | 2.02 | Both | 679.1667 | 2.7167 | HRCU-A-CB (Split System: Heat Pump with Remote Outdoor Unit-Air-Source) | Yes
215932225 | Central Heat Pump | BRYANT HEATING AND COOLING SYSTEMS | 293VAN036**AA* |  |  | CAA**4221AM*+UI | 88*TB48070C17*** | 32600 |  |  | 19.5 | 9.5 | 35200 |  |  | 27000 | 76.7% | 2 | Both | 679.1667 | 2.7167 | HRCU-A-CB (Split System: Heat Pump with Remote Outdoor Unit-Air-Source) | Yes
215932205 | Central Heat Pump | BRYANT HEATING AND COOLING SYSTEMS | 293VAN036**AA* |  |  | CAA**4221AM*+UI | 83*CA60100C21*** | 32600 |  |  | 19.5 | 9.5 | 35000 |  |  | 26800 | 76.57% | 2.02 | Both | 679.1667 | 2.7167 | HRCU-A-CB (Split System: Heat Pump with Remote Outdoor Unit-Air-Source) | Yes
215932234 | Central Heat Pump | CARRIER | 27VNA336A*030* |  |  | CAA**4221AM*+UI | 58TN*B070C21**20 | 32600 |  |  | 19.5 | 9.5 | 35000 |  |  | 26800 | 76.57% | 2.02 | Both | 679.1667 | 2.7167 | HRCU-A-CB (Split System: Heat Pump with Remote Outdoor Unit-Air-Source) | Yes
215932346 | Central Heat Pump | HEIL | H5H3V36*K*AAA* |  |  | EA*5X42M21A*+WALLCON | *96CTN0801714B* | 32600 |  |  | 19.5 | 9.5 | 35200 |  |  | 27000 | 76.7% | 2 | Both | 679.1667 | 2.7167 | HRCU-A-CB (Split System: Heat Pump with Remote Outdoor Unit-Air-Source) | Yes
215932211 | Central Heat Pump | KEEPRITE | C5H3V36*K*AAA* |  |  | EA*5X42M21A*+WALLCON | *80CSU1002120A* | 32600 |  |  | 19.5 | 9.5 | 35000 |  |  | 26800 | 76.57% | 2.02 | Both | 679.1667 | 2.7167 | HRCU-A-CB (Split System: Heat Pump with Remote Outdoor Unit-Air-Source) | Yes
215932471 | Central Heat Pump | KEEPRITE | C5H3V36*K*AAA* |  |  | EA*5X48M21A*+WALLCON | *97CMN0601714B* | 33000 |  |  | 19.5 | 9.5 | 34000 |  |  | 26000 | 76.47% | 2.04 | Both | 687.5 | 2.75 | HRCU-A-CB (Split System: Heat Pump with Remote Outdoor Unit-Air-Source) | Yes
215932454 | Central Heat Pump | CARRIER | 27VNA336A*030* |  |  | CAA**4821AM*+UI | 59CU5B060C17**16 | 33200 |  |  | 19.5 | 9.5 | 35000 |  |  | 26800 | 76.57% | 2.02 | Both | 691.6667 | 2.7667 | HRCU-A-CB (Split System: Heat Pump with Remote Outdoor Unit-Air-Source) | Yes
215939756 | Central Heat Pump | HEIL | H5H3V36*K*AAA* |  |  | EA*5X48M21A*+WALLCON | *97CTN0801716A* | 33200 |  |  | 19.5 | 9.5 | 35000 |  |  | 26800 | 76.57% | 2.02 | Both | 691.6667 | 2.7667 | HRCU-A-CB (Split System: Heat Pump with Remote Outdoor Unit-Air-Source) | Yes
215932168 | Central Heat Pump | ARCOAIRE | H5H3V36*K*AAA* |  |  | EA*5X37M21A*+WALLCON | *97CMN0601714B* | 33600 |  |  | 19.5 | 9.5 | 34200 |  |  | 26200 | 76.61% | 2.06 | Both | 700 | 2.8 | HRCU-A-CB (Split System: Heat Pump with Remote Outdoor Unit-Air-Source) | Yes
215931993 | Central Heat Pump | TEMPSTAR | T5H3V36*K*AAA* |  |  | EA*5X25M17A*+WALLCON | *96CTN0601714B* | 33600 |  |  | 19.5 | 9.5 | 34400 |  |  | 26200 | 76.16% | 2.05 | Both | 700 | 2.8 | HRCU-A-CB (Split System: Heat Pump with Remote Outdoor Unit-Air-Source) | Yes
215932368 | Central Heat Pump | ARCOAIRE | H5H3V36*K*AAA* |  |  | EA*5X43M21A*+WALLCON | *97CMN0601714B* | 33800 |  |  | 19.5 | 9.5 | 34200 |  |  | 26200 | 76.61% | 2.06 | Both | 704.1667 | 2.8167 | HRCU-A-CB (Split System: Heat Pump with Remote Outdoor Unit-Air-Source) | Yes
215932175 | Central Heat Pump | BRYANT HEATING AND COOLING SYSTEMS | 293VAN036**AA* |  |  | CAA**3721AM*+UI | 986TD42060C17*** | 33800 |  |  | 19.5 | 9.5 | 34200 |  |  | 26000 | 76.02% | 2.06 | Both | 704.1667 | 2.8167 | HRCU-A-CB (Split System: Heat Pump with Remote Outdoor Unit-Air-Source) | Yes
215932174 | Central Heat Pump | CARRIER | 27VNA336A*030* |  |  | CAA**3721AM*+UI | 59TN6C060C17**14 | 33800 |  |  | 19.5 | 9.5 | 34200 |  |  | 26000 | 76.02% | 2.06 | Both | 704.1667 | 2.8167 | HRCU-A-CB (Split System: Heat Pump with Remote Outdoor Unit-Air-Source) | Yes
215932248 | Central Heat Pump | ARCOAIRE | H5H3V36*K*AAA* |  |  | EA*5X42M21A*+WALLCON | *80CTL0901716B* | 32600 |  |  | 20 | 9.5 | 35000 |  |  | 26800 | 76.57% | 2.02 | Both | 679.1667 | 2.7167 | HRCU-A-CB (Split System: Heat Pump with Remote Outdoor Unit-Air-Source) | Yes
215932245 | Central Heat Pump | BRYANT HEATING AND COOLING SYSTEMS | 293VAN036**AA* |  |  | CAA**4221AM*+UI | 88*TB48090C17*** | 32600 |  |  | 20 | 9.5 | 35000 |  |  | 26800 | 76.57% | 2.02 | Both | 679.1667 | 2.7167 | HRCU-A-CB (Split System: Heat Pump with Remote Outdoor Unit-Air-Source) | Yes
215932523 | Central Heat Pump | TEMPSTAR | T5H3V36*K*AAA* |  |  | EA*5X48M21A*+WALLCON | *96CTN0801714B* | 33200 |  |  | 20 | 9.5 | 34800 |  |  | 26600 | 76.44% | 2.02 | Both | 691.6667 | 2.7667 | HRCU-A-CB (Split System: Heat Pump with Remote Outdoor Unit-Air-Source) | Yes
215934206 | Central Heat Pump | HEIL | H5H3V48*K*AAA* |  |  | EA*5X61M21A*+WALLCON | *95CSU0601716B* | 44500 |  |  | 20.5 | 9.5 | 49000 |  |  | 36600 | 74.69% | 2 | Both | 927.0833 | 3.7083 | HRCU-A-CB (Split System: Heat Pump with Remote Outdoor Unit-Air-Source) | Yes
215940953 | Central Heat Pump | TEMPSTAR | T5H3V48*K*AAA* |  |  | EA*5X48M21A*+WALLCON | *80CSU0401712B* | 43500 |  |  | 21 | 9.5 | 48000 |  |  | 36400 | 75.83% | 1.92 | Both | 906.25 | 3.625 | HRCU-A-CB (Split System: Heat Pump with Remote Outdoor Unit-Air-Source) | Yes
215934017 | Central Heat Pump | AIRQUEST | H5H3V48*K*AAA* |  |  | EA*5X48M21A*+WALLCON | *80CTL1102120B* | 44000 |  |  | 21 | 9.5 | 48000 |  |  | 36400 | 75.83% | 1.92 | Both | 916.6667 | 3.6667 | HRCU-A-CB (Split System: Heat Pump with Remote Outdoor Unit-Air-Source) | Yes
215934037 | Central Heat Pump | AIRQUEST | H5H3V48*K*AAA* |  |  | EA*5X48M21A*+WALLCON | *95CSU1002122B* | 44000 |  |  | 21 | 9.5 | 48000 |  |  | 36200 | 75.42% | 2 | Both | 916.6667 | 3.6667 | HRCU-A-CB (Split System: Heat Pump with Remote Outdoor Unit-Air-Source) | Yes
215934034 | Central Heat Pump | CARRIER | 27VNA348A*030* |  |  | CAA**4821AM*+UI | 59CU5B100C21**22 | 44000 |  |  | 21 | 9.5 | 48000 |  |  | 36200 | 75.42% | 2 | Both | 916.6667 | 3.6667 | HRCU-A-CB (Split System: Heat Pump with Remote Outdoor Unit-Air-Source) | Yes
215934127 | Central Heat Pump | AIRQUEST | H5H3V48*K*AAA* |  |  | EA*5X60M24A*+WALLCON | *95CSU0802120B* | 44500 |  |  | 21 | 9.5 | 48500 |  |  | 36600 | 75.46% | 2 | Both | 927.0833 | 3.7083 | HRCU-A-CB (Split System: Heat Pump with Remote Outdoor Unit-Air-Source) | Yes
215941004 | Central Heat Pump | CARRIER | 27VNA348A*030* |  |  | CAA**6024AM*+UI | 59TN7A080C21**20 | 44500 |  |  | 21 | 9.5 | 48500 |  |  | 36600 | 75.46% | 2 | Both | 927.0833 | 3.7083 | HRCU-A-CB (Split System: Heat Pump with Remote Outdoor Unit-Air-Source) | Yes
215934100 | Central Heat Pump | DAY & NIGHT | C5H3V48*K*AAA* |  |  | EA*5X60M24A*+WALLCON | *80CTL0702120B* | 44500 |  |  | 21 | 9.5 | 48500 |  |  | 36600 | 75.46% | 2 | Both | 927.0833 | 3.7083 | HRCU-A-CB (Split System: Heat Pump with Remote Outdoor Unit-Air-Source) | Yes
215934126 | Central Heat Pump | HEIL | H5H3V48*K*AAA* |  |  | EA*5X60M24A*+WALLCON | *95CSU0802120B* | 44500 |  |  | 21 | 9.5 | 48500 |  |  | 36600 | 75.46% | 2 | Both | 927.0833 | 3.7083 | HRCU-A-CB (Split System: Heat Pump with Remote Outdoor Unit-Air-Source) | Yes
215934086 | Central Heat Pump | HEIL | H5H3V48*K*AAA* |  |  | EA*5X60M24A*+WALLCON | *80CSU1002120A* | 44500 |  |  | 21 | 9.5 | 48500 |  |  | 36400 | 75.05% | 2 | Both | 927.0833 | 3.7083 | HRCU-A-CB (Split System: Heat Pump with Remote Outdoor Unit-Air-Source) | Yes
215941013 | Central Heat Pump | TEMPSTAR | T5H3V48*K*AAA* |  |  | EA*5X60M24A*+WALLCON | *97CTN0802120A* | 44500 |  |  | 21 | 9.5 | 48500 |  |  | 36600 | 75.46% | 2 | Both | 927.0833 | 3.7083 | HRCU-A-CB (Split System: Heat Pump with Remote Outdoor Unit-Air-Source) | Yes
215934140 | Central Heat Pump | DAY & NIGHT | C5H3V48*K*AAA* |  |  | EA*5X61M21A*+WALLCON | *80CSU1002120A* | 45000 |  |  | 21 | 9.5 | 48500 |  |  | 37000 | 76.29% | 2 | Both | 937.5 | 3.75 | HRCU-A-CB (Split System: Heat Pump with Remote Outdoor Unit-Air-Source) | Yes
215934143 | Central Heat Pump | TEMPSTAR | T5H3V48*K*AAA* |  |  | EA*5X61M21A*+WALLCON | *80CSU1002120A* | 45000 |  |  | 21 | 9.5 | 48500 |  |  | 37000 | 76.29% | 2 | Both | 937.5 | 3.75 | HRCU-A-CB (Split System: Heat Pump with Remote Outdoor Unit-Air-Source) | Yes
215934263 | Central Heat Pump | TEMPSTAR | T5H3V48*K*AAA* |  |  | EA*5X61M21A*+WALLCON | *97CMN0802120B* | 45000 |  |  | 21 | 9.5 | 48500 |  |  | 37000 | 76.29% | 2 | Both | 937.5 | 3.75 | HRCU-A-CB (Split System: Heat Pump with Remote Outdoor Unit-Air-Source) | Yes
215941098 | Central Heat Pump | ARCOAIRE | H5H3V48*K*AAA* |  |  | EA*5X61M24A*+WALLCON | *96CTN0802120B* | 45500 |  |  | 21 | 9.5 | 48500 |  |  | 37000 | 76.29% | 2 | Both | 947.9167 | 3.7917 | HRCU-A-CB (Split System: Heat Pump with Remote Outdoor Unit-Air-Source) | Yes
215941090 | Central Heat Pump | DAY & NIGHT | C5H3V48*K*AAA* |  |  | EA*5X61M21A*+WALLCON | *97CTN1002122A* | 45500 |  |  | 21 | 9.5 | 48500 |  |  | 36800 | 75.88% | 2 | Both | 947.9167 | 3.7917 | HRCU-A-CB (Split System: Heat Pump with Remote Outdoor Unit-Air-Source) | Yes
215934286 | Central Heat Pump | HEIL | H5H3V48*K*AAA* |  |  | EA*5X61M21A*+WALLCON | *96CTN1002122B* | 45500 |  |  | 21 | 9.5 | 48500 |  |  | 36800 | 75.88% | 2 | Both | 947.9167 | 3.7917 | HRCU-A-CB (Split System: Heat Pump with Remote Outdoor Unit-Air-Source) | Yes
215934106 | Central Heat Pump | HEIL | H5H3V48*K*AAA* |  |  | EA*5X60M24A*+WALLCON | *80CTL1102120B* | 45000 |  |  | 21.5 | 9.5 | 48000 |  |  | 36200 | 75.42% | 2 | Both | 937.5 | 3.75 | HRCU-A-CB (Split System: Heat Pump with Remote Outdoor Unit-Air-Source) | Yes
215588121 | Central Heat Pump | CARRIER | 27VNA154A*030* |  |  | CAA**6121AM*+UI | 59MN7C080C17**14 | 49000 |  |  | 18 | 9.5 | 52000 |  |  | 51000 | 98.08% | 1.98 | Both | 1020.8333 | 4.0833 | HRCU-A-CB (Split System: Heat Pump with Remote Outdoor Unit-Air-Source) | Yes
215670620 | Central Heat Pump | ARCOAIRE | H5H0V36*K*AAA* |  |  | FCMA5B60L0D*+WALLCON |  | 35400 |  |  | 19.5 | 9.5 | 34000 |  |  | 24400 | 71.76% | 2.04 | Both | 737.5 | 2.95 | HRCU-A-CB (Split System: Heat Pump with Remote Outdoor Unit-Air-Source) | Yes
215670617 | Central Heat Pump | BRYANT HEATING AND COOLING SYSTEMS | 290VAN036**AA* |  |  | FE5BNBD60L*+UI |  | 35400 |  |  | 19.5 | 9.5 | 34000 |  |  | 24400 | 71.76% | 2.04 | Both | 737.5 | 2.95 | HRCU-A-CB (Split System: Heat Pump with Remote Outdoor Unit-Air-Source) | Yes
215932257 | Central Heat Pump | AIRQUEST | H5H3V36*K*AAA* |  |  | EA*5X42M21A*+WALLCON | *80CTL1102120B* | 32800 |  |  | 20 | 9.5 | 34600 |  |  | 26600 | 76.88% | 2.02 | Both | 683.3333 | 2.7333 | HRCU-A-CB (Split System: Heat Pump with Remote Outdoor Unit-Air-Source) | Yes
215932358 | Central Heat Pump | ARCOAIRE | H5H3V36*K*AAA* |  |  | EA*5X42M21A*+WALLCON | *96CTN1002122B* | 32800 |  |  | 20 | 9.5 | 34800 |  |  | 26600 | 76.44% | 2 | Both | 683.3333 | 2.7333 | HRCU-A-CB (Split System: Heat Pump with Remote Outdoor Unit-Air-Source) | Yes
215932255 | Central Heat Pump | BRYANT HEATING AND COOLING SYSTEMS | 293VAN036**AA* |  |  | CAA**4221AM*+UI | 88*TB60110C21*** | 32800 |  |  | 20 | 9.5 | 34600 |  |  | 26600 | 76.88% | 2.02 | Both | 683.3333 | 2.7333 | HRCU-A-CB (Split System: Heat Pump with Remote Outdoor Unit-Air-Source) | Yes
215932354 | Central Heat Pump | CARRIER | 27VNA336A*030* |  |  | CAA**4221AM*+UI | 59TN6C100C21**22 | 32800 |  |  | 20 | 9.5 | 34800 |  |  | 26600 | 76.44% | 2 | Both | 683.3333 | 2.7333 | HRCU-A-CB (Split System: Heat Pump with Remote Outdoor Unit-Air-Source) | Yes
215939656 | Central Heat Pump | HEIL | H5H3V36*K*AAA* |  |  | EA*5X42M21A*+WALLCON | *80CSU0401712B* | 32800 |  |  | 20 | 9.5 | 34800 |  |  | 26600 | 76.44% | 2.02 | Both | 683.3333 | 2.7333 | HRCU-A-CB (Split System: Heat Pump with Remote Outdoor Unit-Air-Source) | Yes
215939765 | Central Heat Pump | BRYANT HEATING AND COOLING SYSTEMS | 293VAN036**AA* |  |  | CAA**4821AM*+UI | 987TA60080C21*** | 33400 |  |  | 20 | 9.5 | 34600 |  |  | 26400 | 76.3% | 2.04 | Both | 695.8333 | 2.7833 | HRCU-A-CB (Split System: Heat Pump with Remote Outdoor Unit-Air-Source) | Yes
215939719 | Central Heat Pump | COMFORTMAKER | C5H3V36*K*AAA* |  |  | EA*5X48M21A*+WALLCON | *96CTN0802120B* | 33400 |  |  | 20 | 9.5 | 34600 |  |  | 26400 | 76.3% | 2.04 | Both | 695.8333 | 2.7833 | HRCU-A-CB (Split System: Heat Pump with Remote Outdoor Unit-Air-Source) | Yes
215932420 | Central Heat Pump | DAY & NIGHT | C5H3V36*K*AAA* |  |  | EA*5X48M21A*+WALLCON | *80CTL0702120B* | 33400 |  |  | 20 | 9.5 | 34600 |  |  | 26400 | 76.3% | 2.04 | Both | 695.8333 | 2.7833 | HRCU-A-CB (Split System: Heat Pump with Remote Outdoor Unit-Air-Source) | Yes
215939722 | Central Heat Pump | KENMORE | (C,H,T)5H3V36*K*AAA* |  |  | EA*5X48M21A*+WALLCON | *96CTN0802120B* | 33400 |  |  | 20 | 9.5 | 34600 |  |  | 26400 | 76.3% | 2.04 | Both | 695.8333 | 2.7833 | HRCU-A-CB (Split System: Heat Pump with Remote Outdoor Unit-Air-Source) | Yes
215932388 | Central Heat Pump | ARCOAIRE | H5H3V36*K*AAA* |  |  | EA*5X48M21A*+WALLCON | *80CSU0401712A* | 33400 |  |  | 20.5 | 9.5 | 34600 |  |  | 26400 | 76.3% | 2.04 | Both | 695.8333 | 2.7833 | HRCU-A-CB (Split System: Heat Pump with Remote Outdoor Unit-Air-Source) | Yes
215934117 | Central Heat Pump | AIRQUEST | H5H3V48*K*AAA* |  |  | EA*5X60M24A*+WALLCON | *80CTL1352422B* | 45000 |  |  | 21.5 | 9.5 | 48000 |  |  | 36200 | 75.42% | 2 | Both | 937.5 | 3.75 | HRCU-A-CB (Split System: Heat Pump with Remote Outdoor Unit-Air-Source) | Yes
215941047 | Central Heat Pump | AIRQUEST | H5H3V48*K*AAA* |  |  | EA*5X61M21A*+WALLCON | *80CSU0401712B* | 45500 |  |  | 21.5 | 9.5 | 48500 |  |  | 36800 | 75.88% | 2 | Both | 947.9167 | 3.7917 | HRCU-A-CB (Split System: Heat Pump with Remote Outdoor Unit-Air-Source) | Yes
215941130 | Central Heat Pump | DAY & NIGHT | C5H3V48*K*AAA* |  |  | EA*5X61M24A*+WALLCON | *97CTN1202422A* | 45500 |  |  | 21.5 | 9.5 | 48500 |  |  | 36600 | 75.46% | 2 | Both | 947.9167 | 3.7917 | HRCU-A-CB (Split System: Heat Pump with Remote Outdoor Unit-Air-Source) | Yes
215941050 | Central Heat Pump | DAY & NIGHT | C5H3V48*K*AAA* |  |  | EA*5X61M21A*+WALLCON | *80CSU0401712B* | 45500 |  |  | 21.5 | 9.5 | 48500 |  |  | 36800 | 75.88% | 2 | Both | 947.9167 | 3.7917 | HRCU-A-CB (Split System: Heat Pump with Remote Outdoor Unit-Air-Source) | Yes
215941053 | Central Heat Pump | TEMPSTAR | T5H3V48*K*AAA* |  |  | EA*5X61M21A*+WALLCON | *80CSU0401712B* | 45500 |  |  | 21.5 | 9.5 | 48500 |  |  | 36800 | 75.88% | 2 | Both | 947.9167 | 3.7917 | HRCU-A-CB (Split System: Heat Pump with Remote Outdoor Unit-Air-Source) | Yes
215318896 | Central Heat Pump | ARCOAIRE | D5CURAH24AAK |  |  | D5FUAAH24XAK |  | 24000 |  |  | 18.2 | 9.7 | 26000 |  |  | 21600 | 83.08% | 1.87 | Both | 500 | 2 | HRCU-A-CB (Split System: Heat Pump with Remote Outdoor Unit-Air-Source) | Yes
215319008 | Central Heat Pump | KEEPRITE | D5CURAH24AAK |  |  | D5FUAAH24XAK |  | 24000 |  |  | 18.2 | 9.7 | 26000 |  |  | 21600 | 83.08% | 1.87 | Both | 500 | 2 | HRCU-A-CB (Split System: Heat Pump with Remote Outdoor Unit-Air-Source) | Yes
215318773 | Central Heat Pump | CARRIER | 37MBRAQ48AA3 |  |  | 45MBAAQ48XA3 |  | 48000 |  |  | 17.8 | 10 | 50000 |  |  | 35200 | 70.4% | 1.9 | Both | 1000 | 4 | HRCU-A-CB (Split System: Heat Pump with Remote Outdoor Unit-Air-Source) | Yes
215318885 | Central Heat Pump | MIDEA | 37MBRAQ48AA3 |  |  | 45MBAAQ48XA3 |  | 48000 |  |  | 17.8 | 10 | 50000 |  |  | 35200 | 70.4% | 1.9 | Both | 1000 | 4 | HRCU-A-CB (Split System: Heat Pump with Remote Outdoor Unit-Air-Source) | Yes
214861531 | Central Heat Pump | MDV | MOE30-48HFN10-M2X |  |  | MVBC-48HWFN10-MD2 |  | 48000 |  |  | 17 | 10.2 | 50000 |  |  | 46000 | 92% | 2 | Both | 1000 | 4 | HRCU-A-CB (Split System: Heat Pump with Remote Outdoor Unit-Air-Source) | Yes
215318882 | Central Heat Pump | MIDEA | 37MBHAQ48AA3 |  |  | 45MBAAQ48XA3 |  | 48000 |  |  | 17 | 10.2 | 50000 |  |  | 46000 | 92% | 2 | Both | 1000 | 4 | HRCU-A-CB (Split System: Heat Pump with Remote Outdoor Unit-Air-Source) | Yes
216046603 | Central Heat Pump | ELIOS | ESHEA24R2AN1 |  |  | GGHRA24R2AS1 |  | 24000 |  |  | 17.4 | 10.4 | 25000 |  |  | 19600 | 78.4% | 1.96 | Both | 500 | 2 | HRCU-A-CB (Split System: Heat Pump with Remote Outdoor Unit-Air-Source) | Yes
215588184 | Central Heat Pump | BRYANT HEATING AND COOLING SYSTEMS | 291VAN054**AA* |  |  | CSAH*6012AM*+UI | 987MC66120C24*** | 49500 |  |  | 18.5 | 10.5 | 52500 |  |  | 53500 | 101.9% | 1.9 | Both | 1031.25 | 4.125 | HRCU-A-CB (Split System: Heat Pump with Remote Outdoor Unit-Air-Source) | Yes
215588430 | Central Heat Pump | BRYANT HEATING AND COOLING SYSTEMS | 291VAN054**AA* |  |  | CAA**6024AM*+UI | 987TA60080C21*** | 49000 |  |  | 19 | 10.5 | 52500 |  |  | 53500 | 101.9% | 1.94 | Both | 1020.8333 | 4.0833 | HRCU-A-CB (Split System: Heat Pump with Remote Outdoor Unit-Air-Source) | Yes
215588107 | Central Heat Pump | CARRIER | 27VNA154A*030* |  |  | CAA**6024AM*+UI | 59MN7C120C24**22 | 49000 |  |  | 19 | 10.5 | 52500 |  |  | 53500 | 101.9% | 1.96 | Both | 1020.8333 | 4.0833 | HRCU-A-CB (Split System: Heat Pump with Remote Outdoor Unit-Air-Source) | Yes
215588124 | Central Heat Pump | BRYANT HEATING AND COOLING SYSTEMS | 291VAN054**AA* |  |  | CAA**6121AM*+UI | 987MC60080C21*** | 50000 |  |  | 19 | 10.5 | 53000 |  |  | 53000 | 100% | 1.92 | Both | 1041.6667 | 4.1667 | HRCU-A-CB (Split System: Heat Pump with Remote Outdoor Unit-Air-Source) | Yes
215588419 | Central Heat Pump | CARRIER | 27VNA154A*030* |  |  | CAA**4821AM*+UI | 58CU*B060C17**16 | 47500 |  |  | 18.5 | 10.5 | 51500 |  |  | 50500 | 98.06% | 2 | Both | 989.5833 | 3.9583 | HRCU-A-CB (Split System: Heat Pump with Remote Outdoor Unit-Air-Source) | Yes
215588093 | Central Heat Pump | CARRIER | 27VNA154A*030* |  |  | CAA**6024AM*+UI | 58TN*B090C21**20 | 49500 |  |  | 19.5 | 10.5 | 52000 |  |  | 53000 | 101.9% | 1.96 | Both | 1031.25 | 4.125 | HRCU-A-CB (Split System: Heat Pump with Remote Outdoor Unit-Air-Source) | Yes
216051051 | Central Heat Pump | FRIEDRICH | FRP19AY24AJVC |  |  | TCFY2421HEAAM | FR801V0504A17UHS | 22800 |  |  | 20 | 8.5 | 22800 |  |  | 18500 | 81.14% | 1.8 | Both | 475 | 1.9 | HRCU-A-CB (Split System: Heat Pump with Remote Outdoor Unit-Air-Source) | No
216051220 | Central Heat Pump | SURE | SP19AY24AJVC |  |  | TCFY2421HEAAM | S801V0504A17UHN | 22800 |  |  | 20 | 8.5 | 22800 |  |  | 18500 | 81.14% | 1.8 | Both | 475 | 1.9 | HRCU-A-CB (Split System: Heat Pump with Remote Outdoor Unit-Air-Source) | No
216051217 | Central Heat Pump | RUSSELL | SP19AY24AJVC |  |  | TCFY2421HEAAM | S802V0754A17UH | 22800 |  |  | 21 | 8.5 | 22800 |  |  | 18400 | 80.7% | 1.8 | Both | 475 | 1.9 | HRCU-A-CB (Split System: Heat Pump with Remote Outdoor Unit-Air-Source) | No
216051120 | Central Heat Pump | RHEEM | RP19AY48AJVC |  |  | RCFY4821SEAAM | R802V0755A21DZ | 45500 |  |  | 19 | 10 | 45500 |  |  | 41500 | 91.21% | 2.1 | Both | 947.9167 | 3.7917 | HRCU-A-CB (Split System: Heat Pump with Remote Outdoor Unit-Air-Source) | No
216051263 | Central Heat Pump | RUSSELL | SP19AY48AJVC |  |  | TCFY4821SEAAM | S802V0755A21UH | 45500 |  |  | 19 | 10 | 45500 |  |  | 42000 | 92.31% | 2.1 | Both | 947.9167 | 3.7917 | HRCU-A-CB (Split System: Heat Pump with Remote Outdoor Unit-Air-Source) | No
216050994 | Central Heat Pump | RUUD | UP19AY24AJVC |  |  | RCFY2421HEAAM | R921V0703A17M4 | 22800 |  |  | 20 | 10 | 22800 |  |  | 18600 | 81.58% | 1.8 | Both | 475 | 1.9 | HRCU-A-CB (Split System: Heat Pump with Remote Outdoor Unit-Air-Source) | No
216050988 | Central Heat Pump | RUUD | UP19AY24AJVC |  |  | RCFY2421HEAAM | R921V0403A17M4 | 22800 |  |  | 21 | 10 | 22800 |  |  | 18500 | 81.14% | 1.8 | Both | 475 | 1.9 | HRCU-A-CB (Split System: Heat Pump with Remote Outdoor Unit-Air-Source) | No
216051034 | Central Heat Pump | FRIEDRICH | FRP19AY24AJVC |  |  | TCFY2421HEAAM | FR98MV0703A17UP | 22800 |  |  | 20 | 8.5 | 22800 |  |  | 18500 | 81.14% | 1.8 | Both | 475 | 1.9 | HRCU-A-CB (Split System: Heat Pump with Remote Outdoor Unit-Air-Source) | No
216051014 | Central Heat Pump | FRIEDRICH | FRP19AY24AJVC |  |  | TCFY2421HEAAM | FR962V0603A17M4 | 22800 |  |  | 21 | 8.5 | 22800 |  |  | 18600 | 81.58% | 1.8 | Both | 475 | 1.9 | HRCU-A-CB (Split System: Heat Pump with Remote Outdoor Unit-Air-Source) | No
216051031 | Central Heat Pump | FRIEDRICH | FRP19AY24AJVC |  |  | TCFY2421HEAAM | FR97MV0703A17DH | 22800 |  |  | 21 | 8.5 | 22800 |  |  | 18500 | 81.14% | 1.8 | Both | 475 | 1.9 | HRCU-A-CB (Split System: Heat Pump with Remote Outdoor Unit-Air-Source) | No
216051200 | Central Heat Pump | SURE | SP19AY24AJVC |  |  | TCFY2421HEAAM | S97MV0855A21DH | 22800 |  |  | 21 | 8.5 | 22800 |  |  | 18400 | 80.7% | 1.8 | Both | 475 | 1.9 | HRCU-A-CB (Split System: Heat Pump with Remote Outdoor Unit-Air-Source) | No
216051138 | Central Heat Pump | RHEEM | RP19AY48AJVC |  |  | RCFY4821SEAAM | R98MV1005A21UP | 45500 |  |  | 19 | 10 | 45500 |  |  | 42000 | 92.31% | 2.1 | Both | 947.9167 | 3.7917 | HRCU-A-CB (Split System: Heat Pump with Remote Outdoor Unit-Air-Source) | No
216051137 | Central Heat Pump | RUUD | UP19AY48AJVC |  |  | RCFY4821SEAAM | U98MV1005A21UPS | 45500 |  |  | 19 | 10 | 45500 |  |  | 42000 | 92.31% | 2.1 | Both | 947.9167 | 3.7917 | HRCU-A-CB (Split System: Heat Pump with Remote Outdoor Unit-Air-Source) | No
216051266 | Central Heat Pump | RUSSELL | SP19AY48AJVC |  |  | TCFY4821SEAAM | S962V0705A21M4 | 45500 |  |  | 18 | 10 | 45500 |  |  | 42000 | 92.31% | 2.1 | Both | 947.9167 | 3.7917 | HRCU-A-CB (Split System: Heat Pump with Remote Outdoor Unit-Air-Source) | No
216051268 | Central Heat Pump | RUSSELL | SP19AY48AJVC |  |  | TCFY4821SEAAM | S97MV1005A21DH | 45500 |  |  | 19 | 10 | 45500 |  |  | 42000 | 92.31% | 2.1 | Both | 947.9167 | 3.7917 | HRCU-A-CB (Split System: Heat Pump with Remote Outdoor Unit-Air-Source) | No
216051134 | Central Heat Pump | RUUD | UP19AY48AJVC |  |  | RCFY4821SEAAM | U98MV0855A21UPS | 45500 |  |  | 19 | 10 | 45500 |  |  | 42000 | 92.31% | 2.1 | Both | 947.9167 | 3.7917 | HRCU-A-CB (Split System: Heat Pump with Remote Outdoor Unit-Air-Source) | No
216051140 | Central Heat Pump | RUUD | UP19AY48AJVC |  |  | RCFY4821SEAAM | U97MV1005A21DHS | 45500 |  |  | 19 | 10 | 45500 |  |  | 42000 | 92.31% | 2.1 | Both | 947.9167 | 3.7917 | HRCU-A-CB (Split System: Heat Pump with Remote Outdoor Unit-Air-Source) | No
216051094 | Central Heat Pump | RHEEM | RP19AY36AJVC |  |  | RCFY3621MEAAM | R98MV0703A17UP | 34200 |  |  | 20 | 10 | 34200 |  |  | 29600 | 86.55% | 2 | Both | 712.5 | 2.85 | HRCU-A-CB (Split System: Heat Pump with Remote Outdoor Unit-Air-Source) | No
216051083 | Central Heat Pump | RHEEM | RP19AY36AJVC |  |  | RCFY3621MEAAM | R97MV0703A17DH | 34200 |  |  | 20 | 10 | 34200 |  |  | 29600 | 86.55% | 2 | Both | 712.5 | 2.85 | HRCU-A-CB (Split System: Heat Pump with Remote Outdoor Unit-Air-Source) | No
216051114 | Central Heat Pump | RHEEM | RP19AY36AJVC |  |  | RCFY3621MEAAM | R962V0703A17M4 | 34200 |  |  | 20 | 10 | 34200 |  |  | 29600 | 86.55% | 2 | Both | 712.5 | 2.85 | HRCU-A-CB (Split System: Heat Pump with Remote Outdoor Unit-Air-Source) | No
216051247 | Central Heat Pump | SURE | SP19AY36AJVC |  |  | TCFY3621MEAAM | S962V0403A17M4 | 34200 |  |  | 20 | 10 | 34200 |  |  | 29600 | 86.55% | 2 | Both | 712.5 | 2.85 | HRCU-A-CB (Split System: Heat Pump with Remote Outdoor Unit-Air-Source) | No
216051097 | Central Heat Pump | FRIEDRICH | FRP19AY36AJVC |  |  | TCFY3621MEAAM | FR97MV0855A21DH | 34200 |  |  | 21 | 10 | 34200 |  |  | 29400 | 85.96% | 2 | Both | 712.5 | 2.85 | HRCU-A-CB (Split System: Heat Pump with Remote Outdoor Unit-Air-Source) | No
216051029 | Central Heat Pump | RUUD | UP19AY24AJVC |  |  | RCFY2421HEAAM | U97MV0855A21DHS | 22800 |  |  | 21 | 10 | 22800 |  |  | 18400 | 80.7% | 1.8 | Both | 475 | 1.9 | HRCU-A-CB (Split System: Heat Pump with Remote Outdoor Unit-Air-Source) | No
216050991 | Central Heat Pump | RUUD | UP19AY24AJVC |  |  | RCFY2421HEAAM | R951V0403A17M4 | 22800 |  |  | 21 | 10 | 22800 |  |  | 18500 | 81.14% | 1.8 | Both | 475 | 1.9 | HRCU-A-CB (Split System: Heat Pump with Remote Outdoor Unit-Air-Source) | No
216046824 | Central Heat Pump | TCL | THH48HES2NAGOH24 |  |  | 5TEM6D06AV41+TDR |  | 46000 |  |  | 16 | 8.1 | 48000 |  |  | 38000 | 79.17% | 1.75 | Both | 958.3333 | 3.8333 | HRCU-A-CB (Split System: Heat Pump with Remote Outdoor Unit-Air-Source) | Both
215225087 | Central Heat Pump | BOSCH | BOVA-24RXB-M15S |  |  | BIVA-24RCB-M20X |  | 24000 |  |  | 18 | 8.5 | 24000 |  |  | 17200 | 71.67% | 1.84 | Both | 500 | 2 | HRCU-A-CB (Split System: Heat Pump with Remote Outdoor Unit-Air-Source) | Both
216013470 | Central Heat Pump | DUCANE | 7SCP18V60P-**A |  |  | 7AH1AV48PX-** |  | 47500 |  |  | 18 | 9.5 | 48000 |  |  | 42000 | 87.5% | 1.75 | Both | 989.5833 | 3.9583 | HRCU-A-CB (Split System: Heat Pump with Remote Outdoor Unit-Air-Source) | Both
215931510 | Central Heat Pump | DAY & NIGHT | C5H3V48*K*AAA* |  |  | FCMA5B60L0D*+WALLCON |  | 46500 |  |  | 23 | 9.5 | 48000 |  |  | 35600 | 74.17% | 1.98 | Both | 968.75 | 3.875 | HRCU-A-CB (Split System: Heat Pump with Remote Outdoor Unit-Air-Source) | Both
215869480 | Central Heat Pump | GE Appliances | NS18H24HA5*** |  |  | NAM24V1TA5**** |  | 24000 |  |  | 18 | 10 | 24000 |  |  | 23000 | 95.83% | 1.8 | Both | 500 | 2 | HRCU-A-CB (Split System: Heat Pump with Remote Outdoor Unit-Air-Source) | Both
214861582 | Central Heat Pump | MDV | MOD30-24HFN10-M1 |  |  | MVBC-24HWFN10-MB1-D |  | 24000 |  |  | 19.7 | 9 | 25000 |  |  | 18000 | 72% | 2.2 | Both | 500 | 2 | HRCU-A-CB (Split System: Heat Pump with Remote Outdoor Unit-Air-Source) | Yes
215278607 | Central Heat Pump | HISENSE | AUWR-4824P |  |  | AUH-4824 |  | 48000 |  |  | 19 | 9 | 48000 |  |  | 37000 | 77.08% | 2.52 | Both | 1000 | 4 | HRCU-A-CB (Split System: Heat Pump with Remote Outdoor Unit-Air-Source) | Yes
215866707 | Central Heat Pump | AI AIR CONDITIONING | AUO19-36N2-M3H |  |  | AUH2-36N2-CM3E |  | 36000 |  |  | 16.5 | 8.2 | 37000 |  |  | 32000 | 86.49% | 1.85 | Both | 750 | 3 | HRCU-A-CB (Split System: Heat Pump with Remote Outdoor Unit-Air-Source) | Yes
215471356 | Central Heat Pump | MIDEA | MO1HU-H60B-2A |  |  | MASHS-H60B-2A |  | 54000 |  |  | 15.2 | 9.2 | 59000 |  |  | 53000 | 89.83% | 2 | Both | 1125 | 4.5 | HRCU-A-CB (Split System: Heat Pump with Remote Outdoor Unit-Air-Source) | Yes
215449753 | Central Heat Pump | Breeze33 | BZ33-HYP48OUT2-454-G3-P |  |  | BZ33-MSAHU48-454-G3-P |  | 48000 |  |  | 17 | 10.2 | 50000 |  |  | 46000 | 92% | 2 | Both | 1000 | 4 | HRCU-A-CB (Split System: Heat Pump with Remote Outdoor Unit-Air-Source) | Yes
206790616 | Central Heat Pump | BRYANT HEATING AND COOLING SYSTEMS | 284ANV048*0**B* |  |  | CAP**4821AL*+UI | 986TC66100C21*** | 43500 |  |  | 21 | 9.5 | 46500 |  |  | 36400 | 78.28% | 2.28 | Both | 906.25 | 3.625 | HRCU-A-CB (Split System: Heat Pump with Remote Outdoor Unit-Air-Source) | Both
206790607 | Central Heat Pump | BRYANT HEATING AND COOLING SYSTEMS | 284ANV048*0**B* |  |  | CAP**6121AL*+UI | 987MB66100C21*** | 45500 |  |  | 21 | 9.5 | 46000 |  |  | 36400 | 79.13% | 2.36 | Both | 947.9167 | 3.7917 | HRCU-A-CB (Split System: Heat Pump with Remote Outdoor Unit-Air-Source) | Both
206788919 | Central Heat Pump | CARRIER | 25VNA448A*031* |  |  | CAP**6121AL*+UI | 59MN7B100C21**22 | 45500 |  |  | 21 | 9.5 | 46000 |  |  | 36400 | 79.13% | 2.36 | Both | 947.9167 | 3.7917 | HRCU-A-CB (Split System: Heat Pump with Remote Outdoor Unit-Air-Source) | Both
206790621 | Central Heat Pump | BRYANT HEATING AND COOLING SYSTEMS | 284ANV048*0**B* |  |  | CAP**6121AL*+UI | 986TC66100C21*** | 45500 |  |  | 21 | 9.5 | 46000 |  |  | 36400 | 79.13% | 2.36 | Both | 947.9167 | 3.7917 | HRCU-A-CB (Split System: Heat Pump with Remote Outdoor Unit-Air-Source) | Both
213885824 | Central Heat Pump | HEIL | HVH860GKA2* | ASPEN |  | AE(D,N,U)+CM60A34+TDR |  | 56500 |  |  | 17.5 | 8.5 | 60000 |  |  | 48500 | 80.83% | 2.72 | Both | 1177.0833 | 4.7083 | HRCU-A-CB (Split System: Heat Pump with Remote Outdoor Unit-Air-Source) | N/A
213613488 | Central Heat Pump | PAYNE HEATING AND COOLING | 38MURAQ24AB3* | ASPEN |  | L(E,G)M24B4 |  | 22800 |  |  | 16 | 8.8 | 26400 |  |  | 20400 | 77.27% | 2.84 | Both | 475 | 1.9 | HRCU-A-CB (Split System: Heat Pump with Remote Outdoor Unit-Air-Source) | N/A
213613378 | Central Heat Pump | CARRIER | 38MURAQ24AB3* | ASPEN |  | L(E,G)M24A4 |  | 22000 |  |  | 15.8 | 9 | 26400 |  |  | 20400 | 77.27% | 2.88 | Both | 458.3333 | 1.8333 | HRCU-A-CB (Split System: Heat Pump with Remote Outdoor Unit-Air-Source) | N/A
213885838 | Central Heat Pump | ECOER | EODA18H-4860B | ASPEN |  | AE(D,N,U)+CM48A34+TDR |  | 40000 |  |  | 17.6 | 8.3 | 46000 |  |  | 44000 | 95.65% | 2.39 | Both | 833.3333 | 3.3333 | HRCU-A-CB (Split System: Heat Pump with Remote Outdoor Unit-Air-Source) | N/A
213885827 | Central Heat Pump | BOSCH | BOVA-24HDN1-M15G | ASPEN |  | AE(D,N,U)+CM30B24+TDR |  | 20800 |  |  | 15.6 | 8.5 | 23600 |  |  | 23400 | 99.15% | 2.48 | Both | 433.3333 | 1.7333 | HRCU-A-CB (Split System: Heat Pump with Remote Outdoor Unit-Air-Source) | N/A
214056958 | Central Heat Pump | LUXAIRE | HMH72B341 | ASPEN |  | AE(D,N,U)+DM36A34+TDR |  | 31400 |  |  | 18.3 | 8.4 | 33000 |  |  | 26200 | 79.39% | 2.65 | Both | 654.1667 | 2.6167 | HRCU-A-CB (Split System: Heat Pump with Remote Outdoor Unit-Air-Source) | N/A
214384813 | Central Heat Pump | YORK | HMH72B341 | ASPEN |  | AE(D,N,U)+CM36A34+TDR |  | 31400 |  |  | 18.3 | 8.4 | 33000 |  |  | 26200 | 79.39% | 2.65 | Both | 654.1667 | 2.6167 | HRCU-A-CB (Split System: Heat Pump with Remote Outdoor Unit-Air-Source) | N/A
214377805 | Central Heat Pump | GE Appliances | AUH2436ZGDA* | ASPEN |  | AE(D,N,U)+CM24B34+TDR |  | 22000 |  |  | 16.8 | 8.5 | 24000 |  |  | 22000 | 91.67% | 1.8 | Both | 458.3333 | 1.8333 | HRCU-A-CB (Split System: Heat Pump with Remote Outdoor Unit-Air-Source) | N/A
212510771 | Central Heat Pump | AMERISTAR | E4HL5036A1000A |  |  | 4TXCB004DS3 | A952V060BU4SAD | 30000 |  |  | 15.2 | 8.1 | 25000 |  |  | 18000 | 72% | 1.75 | Both | 625 | 2.5 | HRCU-A-CB (Split System: Heat Pump with Remote Outdoor Unit-Air-Source) | N/A
214608327 | Central Heat Pump | TRANE | E4HL5030A1000A |  |  | 4TXCB004DS3 | A801X060BM4SCA | 30000 |  |  | 15.2 | 8.1 | 25000 |  |  | 18000 | 72% | 1.75 | Both | 625 | 2.5 | HRCU-A-CB (Split System: Heat Pump with Remote Outdoor Unit-Air-Source) | N/A
212586148 | Central Heat Pump | AMERISTAR | E4HL5060A1000A |  |  | 4TXCD010DS3 | A951X120DD5SAB | 48000 |  |  | 15.2 | 8.1 | 45000 |  |  | 33400 | 74.22% | 1.75 | Both | 1000 | 4 | HRCU-A-CB (Split System: Heat Pump with Remote Outdoor Unit-Air-Source) | N/A
214608314 | Central Heat Pump | TRANE | E4HL5036A1000A |  |  | 4TXCB006DS3 | A952V060BU4SAD | 30000 |  |  | 15.2 | 8.1 | 27000 |  |  | 19000 | 70.37% | 1.75 | Both | 625 | 2.5 | HRCU-A-CB (Split System: Heat Pump with Remote Outdoor Unit-Air-Source) | N/A
214608295 | Central Heat Pump | TRANE | E4HL5018A1000A |  |  | 4TXCB003DS3 | A801X040BM2SCA | 20000 |  |  | 15.2 | 8.5 | 20000 |  |  | 18000 | 90% | 1.85 | Both | 416.6667 | 1.6667 | HRCU-A-CB (Split System: Heat Pump with Remote Outdoor Unit-Air-Source) | N/A
214608278 | Central Heat Pump | AMERICAN STANDARD | E4HL5024A1000A |  |  | 4TXCB003DS3 | A951X060BU4SAB | 24000 |  |  | 15.2 | 8.5 | 24000 |  |  | 21000 | 87.5% | 1.85 | Both | 500 | 2 | HRCU-A-CB (Split System: Heat Pump with Remote Outdoor Unit-Air-Source) | N/A
212510785 | Central Heat Pump | RUNTRU | E4HL5024A1000A |  |  | 4TXCB003DS3 | A952V060BU4SAD | 24000 |  |  | 15.2 | 8.5 | 24000 |  |  | 21000 | 87.5% | 1.85 | Both | 500 | 2 | HRCU-A-CB (Split System: Heat Pump with Remote Outdoor Unit-Air-Source) | N/A
211397993 | Central Heat Pump | CHAMPION HEATING AND COOLING | HMH72B341 |  |  | XAHC48FBCN1 | TPLC080B12MP13 | 32400 |  |  | 16 | 8.1 | 32000 |  |  | 23600 | 73.75% | 1.98 | Both | 675 | 2.7 | HRCU-A-CB (Split System: Heat Pump with Remote Outdoor Unit-Air-Source) | N/A
211397966 | Central Heat Pump | LUXAIRE | HMH72B341 |  |  | XAHC48FXXN1+TXV | LPLC080B12MP13 | 32400 |  |  | 16 | 8.1 | 32000 |  |  | 23600 | 73.75% | 1.98 | Both | 675 | 2.7 | HRCU-A-CB (Split System: Heat Pump with Remote Outdoor Unit-Air-Source) | N/A
213073368 | Central Heat Pump | ACIQ | DLCURAH30ABK |  |  | EA*4X42L21A* | *92ESN0801716A* | 29600 |  |  | 15.2 | 8.1 | 33800 |  |  | 27400 | 81.07% | 1.78 | Both | 616.6667 | 2.4667 | HRCU-A-CB (Split System: Heat Pump with Remote Outdoor Unit-Air-Source) | N/A
211712773 | Central Heat Pump | AIRQUEST | DLCURAH30ABK |  |  | EA*4X42L24A* | *96VTN0802120A* | 29600 |  |  | 15.2 | 8.1 | 33600 |  |  | 27400 | 81.55% | 1.78 | Both | 616.6667 | 2.4667 | HRCU-A-CB (Split System: Heat Pump with Remote Outdoor Unit-Air-Source) | N/A
211712648 | Central Heat Pump | AIRQUEST | DLCURAH30ABK |  |  | EA*4X42L24A* | *96VTN1002122A* | 29600 |  |  | 15.2 | 8.1 | 33800 |  |  | 27200 | 80.47% | 1.78 | Both | 616.6667 | 2.4667 | HRCU-A-CB (Split System: Heat Pump with Remote Outdoor Unit-Air-Source) | N/A
211712450 | Central Heat Pump | ARCOAIRE | DLCURAH30ABK |  |  | EA*4X42L21A* | *80ES(N,L)0702116A* | 29600 |  |  | 15.2 | 8.1 | 33600 |  |  | 27400 | 81.55% | 1.78 | Both | 616.6667 | 2.4667 | HRCU-A-CB (Split System: Heat Pump with Remote Outdoor Unit-Air-Source) | N/A
211222072 | Central Heat Pump | KEEPRITE | DLCURAH30ABK |  |  | EA*4X36L21A* | *80ESU0802120A | 29600 |  |  | 15.2 | 8.1 | 33800 |  |  | 27600 | 81.66% | 1.76 | Both | 616.6667 | 2.4667 | HRCU-A-CB (Split System: Heat Pump with Remote Outdoor Unit-Air-Source) | N/A
211712873 | Central Heat Pump | COMFORTMAKER | DLCURAH30ABK |  |  | EA*4X42L24A* | *80ES(N,L)1102420A* | 30000 |  |  | 15.2 | 8.1 | 33800 |  |  | 27200 | 80.47% | 1.8 | Both | 625 | 2.5 | HRCU-A-CB (Split System: Heat Pump with Remote Outdoor Unit-Air-Source) | N/A
211712880 | Central Heat Pump | GRANDAIRE | WDLCURAH30ABK |  |  | WLA*424DA* | WFER110D060A* | 30000 |  |  | 15.2 | 8.1 | 33800 |  |  | 27200 | 80.47% | 1.8 | Both | 625 | 2.5 | HRCU-A-CB (Split System: Heat Pump with Remote Outdoor Unit-Air-Source) | N/A
211712914 | Central Heat Pump | KEEPRITE | DLCURAH30ABK |  |  | EA*4X42L24A* | *92ESN1002120A* | 30600 |  |  | 15.2 | 8.1 | 34200 |  |  | 27000 | 78.95% | 1.82 | Both | 637.5 | 2.55 | HRCU-A-CB (Split System: Heat Pump with Remote Outdoor Unit-Air-Source) | N/A
211395719 | Central Heat Pump | FRASER-JOHNSTON | HMH72B341 |  |  | XAHC48FXXN1+TXV | TM9V060B12MP12 | 32400 |  |  | 16 | 8.1 | 32000 |  |  | 23400 | 73.12% | 2 | Both | 675 | 2.7 | HRCU-A-CB (Split System: Heat Pump with Remote Outdoor Unit-Air-Source) | N/A
211395479 | Central Heat Pump | CHAMPION HEATING AND COOLING | HMH72B341 |  |  | XAHC48FXXN1+TXV | TP9C080B12MP13 | 32800 |  |  | 16 | 8.1 | 32200 |  |  | 23600 | 73.29% | 2.02 | Both | 683.3333 | 2.7333 | HRCU-A-CB (Split System: Heat Pump with Remote Outdoor Unit-Air-Source) | N/A
211398087 | Central Heat Pump | JOHNSON CONTROLS | HMH72B341 |  |  | XAUC48FXXN1+TXV | TPLC080B12MP13 | 33000 |  |  | 16 | 8.1 | 32600 |  |  | 24000 | 73.62% | 2.02 | Both | 687.5 | 2.75 | HRCU-A-CB (Split System: Heat Pump with Remote Outdoor Unit-Air-Source) | N/A
211390565 | Central Heat Pump | COLEMAN | HMH72B341 |  |  | XAHB30CXXN1+TXV | TM8V080B12MP12 | 31600 |  |  | 16.5 | 8.1 | 32800 |  |  | 23000 | 70.12% | 1.96 | Both | 658.3333 | 2.6333 | HRCU-A-CB (Split System: Heat Pump with Remote Outdoor Unit-Air-Source) | N/A
211388206 | Central Heat Pump | JOHNSON CONTROLS | HMH72B341 |  |  | XAHB30CXXN1+TXV | TP9C060B12MP13 | 31600 |  |  | 16.5 | 8.1 | 32800 |  |  | 23000 | 70.12% | 1.96 | Both | 658.3333 | 2.6333 | HRCU-A-CB (Split System: Heat Pump with Remote Outdoor Unit-Air-Source) | N/A
211390479 | Central Heat Pump | JOHNSON CONTROLS | HMH72B341 |  |  | XAHC30CXXN1+TXV | TM8V080B12MP12 | 31800 |  |  | 16.5 | 8.1 | 33000 |  |  | 23200 | 70.3% | 1.96 | Both | 662.5 | 2.65 | HRCU-A-CB (Split System: Heat Pump with Remote Outdoor Unit-Air-Source) | N/A
211390470 | Central Heat Pump | LUXAIRE | HMH72B341 |  |  | XAHC30CXXN1+TXV | TM8V080B12MP12 | 31800 |  |  | 16.5 | 8.1 | 33000 |  |  | 23200 | 70.3% | 1.96 | Both | 662.5 | 2.65 | HRCU-A-CB (Split System: Heat Pump with Remote Outdoor Unit-Air-Source) | N/A
211387725 | Central Heat Pump | CHAMPION HEATING AND COOLING | HMH72B341 |  |  | XAHC30CXXN1+TXV | TM9V080B12MP12 | 32000 |  |  | 16.5 | 8.1 | 33000 |  |  | 23200 | 70.3% | 1.98 | Both | 666.6667 | 2.6667 | HRCU-A-CB (Split System: Heat Pump with Remote Outdoor Unit-Air-Source) | N/A
211387791 | Central Heat Pump | FRASER-JOHNSTON | HMH72B341 |  |  | XAHB30CXXN1+TXV | TP9C080B12MP13 | 32000 |  |  | 16.5 | 8.1 | 33400 |  |  | 23400 | 70.06% | 1.98 | Both | 666.6667 | 2.6667 | HRCU-A-CB (Split System: Heat Pump with Remote Outdoor Unit-Air-Source) | N/A
211379049 | Central Heat Pump | YORK | HMH72B341 |  |  | XAHC48FXXN1+TXV | TM9Y060B12MP11 | 32400 |  |  | 16.5 | 8.1 | 32200 |  |  | 23600 | 73.29% | 1.98 | Both | 675 | 2.7 | HRCU-A-CB (Split System: Heat Pump with Remote Outdoor Unit-Air-Source) | N/A
211396395 | Central Heat Pump | COLEMAN | HMH72B341 |  |  | XAUC48FXXN1+TXV | TM9E060B12MP12 | 33200 |  |  | 16.5 | 8.1 | 32600 |  |  | 24000 | 73.62% | 2.02 | Both | 691.6667 | 2.7667 | HRCU-A-CB (Split System: Heat Pump with Remote Outdoor Unit-Air-Source) | N/A
211396051 | Central Heat Pump | COLEMAN | HMH72B341 |  |  | XAHD48FXXN1+TXV | TM9E080C16MP12 | 33600 |  |  | 16.5 | 8.1 | 32800 |  |  | 24200 | 73.78% | 2.04 | Both | 700 | 2.8 | HRCU-A-CB (Split System: Heat Pump with Remote Outdoor Unit-Air-Source) | N/A
211398636 | Central Heat Pump | COLEMAN | HMH72B341 |  |  | XAHC48FBCN1 | TMLE100B12MP11 | 32600 |  |  | 17 | 8.1 | 31800 |  |  | 23200 | 72.96% | 2.02 | Both | 679.1667 | 2.7167 | HRCU-A-CB (Split System: Heat Pump with Remote Outdoor Unit-Air-Source) | N/A
211398619 | Central Heat Pump | FRASER-JOHNSTON | HMH72B341 |  |  | XAHC48FXXN1+TXV | TMLE100B12MP11 | 32600 |  |  | 17 | 8.1 | 31800 |  |  | 23200 | 72.96% | 2.02 | Both | 679.1667 | 2.7167 | HRCU-A-CB (Split System: Heat Pump with Remote Outdoor Unit-Air-Source) | N/A
211398625 | Central Heat Pump | JOHNSON CONTROLS | HMH72B341 |  |  | XAHC48FXXN1+TXV | TMLE100B12MP11 | 32600 |  |  | 17 | 8.1 | 31800 |  |  | 23200 | 72.96% | 2.02 | Both | 679.1667 | 2.7167 | HRCU-A-CB (Split System: Heat Pump with Remote Outdoor Unit-Air-Source) | N/A
211394028 | Central Heat Pump | JOHNSON CONTROLS | HMH72B341 |  |  | XAHC48FXXN1+TXV | TM9Y080C16MP11 | 33200 |  |  | 17 | 8.1 | 32400 |  |  | 23600 | 72.84% | 2.02 | Both | 691.6667 | 2.7667 | HRCU-A-CB (Split System: Heat Pump with Remote Outdoor Unit-Air-Source) | N/A
211379015 | Central Heat Pump | YORK | HMH72B341 |  |  | XAHC48FXXN1+TXV | TM9Y080C16MP11 | 33200 |  |  | 17 | 8.1 | 32400 |  |  | 23600 | 72.84% | 2.02 | Both | 691.6667 | 2.7667 | HRCU-A-CB (Split System: Heat Pump with Remote Outdoor Unit-Air-Source) | N/A
211396721 | Central Heat Pump | FRASER-JOHNSTON | HMH72B341 |  |  | XAHD48FXXN1+TXV | TM8Y100C16MP11 | 33600 |  |  | 17 | 8.1 | 32600 |  |  | 24000 | 73.62% | 2.04 | Both | 700 | 2.8 | HRCU-A-CB (Split System: Heat Pump with Remote Outdoor Unit-Air-Source) | N/A
215402259 | Central Heat Pump | TRANE | E4HL5036A1000A |  |  | 4TXCB004DS3 | A801X060BM4SD | 30000 |  |  | 15.2 | 8.1 | 25000 |  |  | 18000 | 72% | 1.75 | Both | 625 | 2.5 | HRCU-A-CB (Split System: Heat Pump with Remote Outdoor Unit-Air-Source) | N/A
212383016 | Central Heat Pump | HEIL | DLCURAH36ABK |  |  | EA*4X36L17A* | *92ESN0601412A* | 35400 |  |  | 15.2 | 8.1 | 39500 |  |  | 35400 | 89.62% | 1.82 | Both | 737.5 | 2.95 | HRCU-A-CB (Split System: Heat Pump with Remote Outdoor Unit-Air-Source) | N/A
212383017 | Central Heat Pump | KEEPRITE | DLCURAH36ABK |  |  | EA*4X36L17A* | *92ESN0601412A* | 35400 |  |  | 15.2 | 8.1 | 39500 |  |  | 35400 | 89.62% | 1.82 | Both | 737.5 | 2.95 | HRCU-A-CB (Split System: Heat Pump with Remote Outdoor Unit-Air-Source) | N/A
211227299 | Central Heat Pump | COMFORTMAKER | DLCURAH36ABK |  |  | EA*4X42L21A* | *80ES(N,L)0701712A* | 35600 |  |  | 15.2 | 8.1 | 39500 |  |  | 35200 | 89.11% | 1.88 | Both | 741.6667 | 2.9667 | HRCU-A-CB (Split System: Heat Pump with Remote Outdoor Unit-Air-Source) | N/A
211226512 | Central Heat Pump | HEIL | DLCURAH36ABK |  |  | EA*4X37L17A* | *80ES(N,L)0701712A* | 36000 |  |  | 15.2 | 8.1 | 38500 |  |  | 35000 | 90.91% | 2 | Both | 750 | 3 | HRCU-A-CB (Split System: Heat Pump with Remote Outdoor Unit-Air-Source) | N/A
211226343 | Central Heat Pump | KEEPRITE | DLCURAH36ABK |  |  | EA*4X36L21A* | *92ESN1002122A* | 36400 |  |  | 15.2 | 8.1 | 40000 |  |  | 35400 | 88.5% | 1.86 | Both | 758.3333 | 3.0333 | HRCU-A-CB (Split System: Heat Pump with Remote Outdoor Unit-Air-Source) | N/A
215402260 | Central Heat Pump | AMERICAN STANDARD | E4HL5060A1000A |  |  | 4TXCD010DS3 | A801X120DM5SD | 47500 |  |  | 15.2 | 8.1 | 45000 |  |  | 33400 | 74.22% | 1.75 | Both | 989.5833 | 3.9583 | HRCU-A-CB (Split System: Heat Pump with Remote Outdoor Unit-Air-Source) | N/A
211225801 | Central Heat Pump | CARRIER | 38MURAQ36AB3* |  |  | CAP**4221AL* | 59SC5B060E17**14 | 35000 |  |  | 15.5 | 8.1 | 38500 |  |  | 35000 | 90.91% | 1.86 | Both | 729.1667 | 2.9167 | HRCU-A-CB (Split System: Heat Pump with Remote Outdoor Unit-Air-Source) | N/A
213069349 | Central Heat Pump | ACIQ | DLCURAH36ABK |  |  | EA*4X42L21A* | *96VTN0801716A* | 35200 |  |  | 15.5 | 8.1 | 38500 |  |  | 35000 | 90.91% | 1.86 | Both | 733.3333 | 2.9333 | HRCU-A-CB (Split System: Heat Pump with Remote Outdoor Unit-Air-Source) | N/A
211227680 | Central Heat Pump | BRYANT HEATING AND COOLING SYSTEMS | 38MURAQ36AB3* |  |  | CAP**4221AL* | 926TB48080V17*** | 35200 |  |  | 15.5 | 8.1 | 38500 |  |  | 35000 | 90.91% | 1.86 | Both | 733.3333 | 2.9333 | HRCU-A-CB (Split System: Heat Pump with Remote Outdoor Unit-Air-Source) | N/A
211227605 | Central Heat Pump | DAY & NIGHT | DLCURAH36ABK |  |  | EA*4X42L21A* | *96VSN0801716A* | 35200 |  |  | 15.5 | 8.1 | 38500 |  |  | 35000 | 90.91% | 1.86 | Both | 733.3333 | 2.9333 | HRCU-A-CB (Split System: Heat Pump with Remote Outdoor Unit-Air-Source) | N/A
211229027 | Central Heat Pump | ARCOAIRE | DLCURAH36ABK |  |  | EA*4X48L21A* | *95ESN0801716A* | 35400 |  |  | 15.5 | 8.1 | 37800 |  |  | 34800 | 92.06% | 2.02 | Both | 737.5 | 2.95 | HRCU-A-CB (Split System: Heat Pump with Remote Outdoor Unit-Air-Source) | N/A
211229031 | Central Heat Pump | KEEPRITE | DLCURAH36ABK |  |  | EA*4X48L21A* | *95ESN0801716A* | 35400 |  |  | 15.5 | 8.1 | 37800 |  |  | 34800 | 92.06% | 2.02 | Both | 737.5 | 2.95 | HRCU-A-CB (Split System: Heat Pump with Remote Outdoor Unit-Air-Source) | N/A
211229025 | Central Heat Pump | PAYNE HEATING AND COOLING | 38MURAQ36AB3* |  |  | CAP**4821AL* | PG95ESAA48080B** | 35400 |  |  | 15.5 | 8.1 | 37800 |  |  | 34800 | 92.06% | 2.02 | Both | 737.5 | 2.95 | HRCU-A-CB (Split System: Heat Pump with Remote Outdoor Unit-Air-Source) | N/A
213075272 | Central Heat Pump | ACIQ | DLCURAH36ABK |  |  | EA*4X36L21A* | *80ES(N,L)0901714A* | 35600 |  |  | 15.5 | 8.1 | 39500 |  |  | 35200 | 89.11% | 1.84 | Both | 741.6667 | 2.9667 | HRCU-A-CB (Split System: Heat Pump with Remote Outdoor Unit-Air-Source) | N/A
212383292 | Central Heat Pump | ARCOAIRE | DLCURAH36ABK |  |  | EA*4X36L21A* | *80ES(N,L)0901714A* | 35600 |  |  | 15.5 | 8.1 | 39500 |  |  | 35200 | 89.11% | 1.84 | Both | 741.6667 | 2.9667 | HRCU-A-CB (Split System: Heat Pump with Remote Outdoor Unit-Air-Source) | N/A
212383000 | Central Heat Pump | ARCOAIRE | DLCURAH36ABK |  |  | EA*4X36L17A* | *80ES(N,L)0901714A* | 35600 |  |  | 15.5 | 8.1 | 39500 |  |  | 35200 | 89.11% | 1.84 | Both | 741.6667 | 2.9667 | HRCU-A-CB (Split System: Heat Pump with Remote Outdoor Unit-Air-Source) | N/A
212383074 | Central Heat Pump | ARCOAIRE | DLCURAH36ABK |  |  | EA*4X36L17A* | *80ESU0601716A | 35600 |  |  | 15.5 | 8.1 | 39500 |  |  | 35200 | 89.11% | 1.84 | Both | 741.6667 | 2.9667 | HRCU-A-CB (Split System: Heat Pump with Remote Outdoor Unit-Air-Source) | N/A
211227700 | Central Heat Pump | BRYANT HEATING AND COOLING SYSTEMS | 38MURAQ36AB3* |  |  | CAP**4221AL* | 926TB60100V21*** | 35800 |  |  | 15.5 | 8.1 | 39500 |  |  | 35200 | 89.11% | 1.9 | Both | 745.8333 | 2.9833 | HRCU-A-CB (Split System: Heat Pump with Remote Outdoor Unit-Air-Source) | N/A
212383240 | Central Heat Pump | GRANDAIRE | WDLCURAH36ABK |  |  | WLA*364CA* | WFSX080C060A* | 35800 |  |  | 15.5 | 8.1 | 39500 |  |  | 35400 | 89.62% | 1.84 | Both | 745.8333 | 2.9833 | HRCU-A-CB (Split System: Heat Pump with Remote Outdoor Unit-Air-Source) | N/A
212383237 | Central Heat Pump | KEEPRITE | DLCURAH36ABK |  |  | EA*4X36L21A* | *95ESN0802120A* | 35800 |  |  | 15.5 | 8.1 | 39500 |  |  | 35400 | 89.62% | 1.84 | Both | 745.8333 | 2.9833 | HRCU-A-CB (Split System: Heat Pump with Remote Outdoor Unit-Air-Source) | N/A
211227694 | Central Heat Pump | COMFORTMAKER | DLCURAH36ABK |  |  | EA*4X42L21A* | *96VTN0802120A* | 35000 |  |  | 16 | 8.1 | 38500 |  |  | 35000 | 90.91% | 1.86 | Both | 729.1667 | 2.9167 | HRCU-A-CB (Split System: Heat Pump with Remote Outdoor Unit-Air-Source) | N/A
211228115 | Central Heat Pump | HEIL | DLCURAH36ABK |  |  | EA*4X42L24A* | *96VTN0802120A* | 35000 |  |  | 16 | 8.1 | 38500 |  |  | 35000 | 90.91% | 1.86 | Both | 729.1667 | 2.9167 | HRCU-A-CB (Split System: Heat Pump with Remote Outdoor Unit-Air-Source) | N/A
211226326 | Central Heat Pump | BRYANT HEATING AND COOLING SYSTEMS | 38MURAQ36AB3* |  |  | CAP**3621AL* | 912SD42060E17*** | 35200 |  |  | 16 | 8.1 | 38500 |  |  | 35200 | 91.43% | 1.82 | Both | 733.3333 | 2.9333 | HRCU-A-CB (Split System: Heat Pump with Remote Outdoor Unit-Air-Source) | N/A
211227628 | Central Heat Pump | BRYANT HEATING AND COOLING SYSTEMS | 38MURAQ36AB3* |  |  | CAP**4221AL* | 935SA48060E17*** | 35200 |  |  | 16 | 8.1 | 38500 |  |  | 35000 | 90.91% | 1.88 | Both | 733.3333 | 2.9333 | HRCU-A-CB (Split System: Heat Pump with Remote Outdoor Unit-Air-Source) | N/A
212383335 | Central Heat Pump | KEEPRITE | DLCURAH36ABK |  |  | EA*4X36L21A* | *92ESN0801716A* | 35200 |  |  | 16 | 8.1 | 39000 |  |  | 35200 | 90.26% | 1.82 | Both | 733.3333 | 2.9333 | HRCU-A-CB (Split System: Heat Pump with Remote Outdoor Unit-Air-Source) | N/A
211227319 | Central Heat Pump | PAYNE HEATING AND COOLING | 38MURAQ36AB3* |  |  | CAP**4221AL* | PG80ES(A,L)A48070C** | 35200 |  |  | 16 | 8.1 | 38500 |  |  | 35000 | 90.91% | 1.88 | Both | 733.3333 | 2.9333 | HRCU-A-CB (Split System: Heat Pump with Remote Outdoor Unit-Air-Source) | N/A
212383117 | Central Heat Pump | DAY & NIGHT | DLCURAH36ABK |  |  | EA*4X36L21A* | *96VSN0802120A* | 35400 |  |  | 16 | 8.1 | 39500 |  |  | 35200 | 89.11% | 1.82 | Both | 737.5 | 2.95 | HRCU-A-CB (Split System: Heat Pump with Remote Outdoor Unit-Air-Source) | N/A
211377881 | Central Heat Pump | YORK | HMH72B341 |  |  | XAHB30CXXN1+TXV | TM9E080B12MP12 | 32000 |  |  | 16.5 | 8.1 | 32800 |  |  | 23000 | 70.12% | 1.98 | Both | 666.6667 | 2.6667 | HRCU-A-CB (Split System: Heat Pump with Remote Outdoor Unit-Air-Source) | N/A
211387608 | Central Heat Pump | CHAMPION HEATING AND COOLING | HMH72B341 |  |  | XAHC30CXXN1+TXV | TM9V080C16MP12 | 32200 |  |  | 16.5 | 8.1 | 32800 |  |  | 23000 | 70.12% | 2 | Both | 670.8333 | 2.6833 | HRCU-A-CB (Split System: Heat Pump with Remote Outdoor Unit-Air-Source) | N/A
211391458 | Central Heat Pump | LUXAIRE | HMH72B341 |  |  | XAHC30CXXN1+TXV | TM8E100C16MP11 | 32200 |  |  | 16.5 | 8.1 | 32400 |  |  | 22800 | 70.37% | 2 | Both | 670.8333 | 2.6833 | HRCU-A-CB (Split System: Heat Pump with Remote Outdoor Unit-Air-Source) | N/A
211393009 | Central Heat Pump | JOHNSON CONTROLS | HMH72B341 |  |  | XAHC30CXXN1+TXV | TL9E100C20UH11 | 32600 |  |  | 16.5 | 8.1 | 32800 |  |  | 23000 | 70.12% | 2.02 | Both | 679.1667 | 2.7167 | HRCU-A-CB (Split System: Heat Pump with Remote Outdoor Unit-Air-Source) | N/A
211390556 | Central Heat Pump | CHAMPION HEATING AND COOLING | HMH72B341 |  |  | XAHB36DBCN1 | TPLC080B12MP13 | 32800 |  |  | 16.5 | 8.1 | 33000 |  |  | 23400 | 70.91% | 1.98 | Both | 683.3333 | 2.7333 | HRCU-A-CB (Split System: Heat Pump with Remote Outdoor Unit-Air-Source) | N/A
211719746 | Central Heat Pump | COLEMAN | HMH72B341 |  |  | XAHC36DXXN1+TXV | CPLC080B12MP13 | 32800 |  |  | 16.5 | 8.1 | 32800 |  |  | 23200 | 70.73% | 1.98 | Both | 683.3333 | 2.7333 | HRCU-A-CB (Split System: Heat Pump with Remote Outdoor Unit-Air-Source) | N/A
211390413 | Central Heat Pump | JOHNSON CONTROLS | HMH72B341 |  |  | XAHC36DXXN1+TXV | TM8V080B12MP12 | 32800 |  |  | 16.5 | 8.1 | 32800 |  |  | 23200 | 70.73% | 1.98 | Both | 683.3333 | 2.7333 | HRCU-A-CB (Split System: Heat Pump with Remote Outdoor Unit-Air-Source) | N/A
211390550 | Central Heat Pump | LUXAIRE | HMH72B341 |  |  | XAHB36DBCN1 | TPLC080B12MP13 | 32800 |  |  | 16.5 | 8.1 | 33000 |  |  | 23400 | 70.91% | 1.98 | Both | 683.3333 | 2.7333 | HRCU-A-CB (Split System: Heat Pump with Remote Outdoor Unit-Air-Source) | N/A
213297040 | Central Heat Pump | FRASER-JOHNSTON | HMH72B341 |  |  | XAHC36DXXN1+TXV | Z9ES080B12SMPS1 | 33000 |  |  | 16.5 | 8.1 | 32200 |  |  | 22800 | 70.81% | 2 | Both | 687.5 | 2.75 | HRCU-A-CB (Split System: Heat Pump with Remote Outdoor Unit-Air-Source) | N/A
211390934 | Central Heat Pump | COLEMAN | HMH72B341 |  |  | XAHB36DBCN1 | TPLC060A12MP13 | 33400 |  |  | 16.5 | 8.1 | 33600 |  |  | 23800 | 70.83% | 2.02 | Both | 695.8333 | 2.7833 | HRCU-A-CB (Split System: Heat Pump with Remote Outdoor Unit-Air-Source) | N/A
211386708 | Central Heat Pump | COLEMAN | HMH72B341 |  |  | XAHC36DXXN1+TXV | TM9Y100C16MP11 | 33800 |  |  | 16.5 | 8.1 | 33600 |  |  | 24000 | 71.43% | 2.04 | Both | 704.1667 | 2.8167 | HRCU-A-CB (Split System: Heat Pump with Remote Outdoor Unit-Air-Source) | N/A
211386789 | Central Heat Pump | COLEMAN | HMH72B341 |  |  | XAHC36DXXN1+TXV | TM9Y080C16MP11 | 33800 |  |  | 16.5 | 8.1 | 33600 |  |  | 24000 | 71.43% | 2.04 | Both | 704.1667 | 2.8167 | HRCU-A-CB (Split System: Heat Pump with Remote Outdoor Unit-Air-Source) | N/A
211390951 | Central Heat Pump | LUXAIRE | HMH72B341 |  |  | XAHB30CXXN1+TXV | TM8V060A12MP12 | 32000 |  |  | 17 | 8.1 | 32800 |  |  | 23000 | 70.12% | 1.98 | Both | 666.6667 | 2.6667 | HRCU-A-CB (Split System: Heat Pump with Remote Outdoor Unit-Air-Source) | N/A
211390842 | Central Heat Pump | COLEMAN | HMH72B341 |  |  | XAUB30CXXN1+TXV | TPLC080B12MP13 | 32400 |  |  | 17 | 8.1 | 33600 |  |  | 23600 | 70.24% | 2 | Both | 675 | 2.7 | HRCU-A-CB (Split System: Heat Pump with Remote Outdoor Unit-Air-Source) | N/A
211390684 | Central Heat Pump | FRASER-JOHNSTON | HMH72B341 |  |  | XAFC30CXXN1+TXV | TPLC080B12MP13 | 32400 |  |  | 17 | 8.1 | 34000 |  |  | 23800 | 70% | 2 | Both | 675 | 2.7 | HRCU-A-CB (Split System: Heat Pump with Remote Outdoor Unit-Air-Source) | N/A
211390100 | Central Heat Pump | JOHNSON CONTROLS | HMH72B341 |  |  | XAHC30CXXN1+TXV | TM8V080C16MP12 | 32400 |  |  | 17 | 8.1 | 32400 |  |  | 22800 | 70.37% | 2 | Both | 675 | 2.7 | HRCU-A-CB (Split System: Heat Pump with Remote Outdoor Unit-Air-Source) | N/A
211388409 | Central Heat Pump | COLEMAN | HMH72B341 |  |  | XAFB30CXXN1+TXV | TP9C060B12MP13 | 32600 |  |  | 17 | 8.1 | 33600 |  |  | 23600 | 70.24% | 2.02 | Both | 679.1667 | 2.7167 | HRCU-A-CB (Split System: Heat Pump with Remote Outdoor Unit-Air-Source) | N/A
213297890 | Central Heat Pump | FRASER-JOHNSTON | HMH72B341 |  |  | XAUB30CXXN1+TXV | Z9ES080B12SMPS1 | 32600 |  |  | 17 | 8.1 | 33000 |  |  | 23200 | 70.3% | 2.02 | Both | 679.1667 | 2.7167 | HRCU-A-CB (Split System: Heat Pump with Remote Outdoor Unit-Air-Source) | N/A
211388415 | Central Heat Pump | FRASER-JOHNSTON | HMH72B341 |  |  | XAFB30CXXN1+TXV | TP9C060B12MP13 | 32600 |  |  | 17 | 8.1 | 33600 |  |  | 23600 | 70.24% | 2.02 | Both | 679.1667 | 2.7167 | HRCU-A-CB (Split System: Heat Pump with Remote Outdoor Unit-Air-Source) | N/A
211388397 | Central Heat Pump | LUXAIRE | HMH72B341 |  |  | XAFB30CXXN1+TXV | TM9V060B12MP12 | 32600 |  |  | 17 | 8.1 | 33600 |  |  | 23600 | 70.24% | 2.02 | Both | 679.1667 | 2.7167 | HRCU-A-CB (Split System: Heat Pump with Remote Outdoor Unit-Air-Source) | N/A
211388412 | Central Heat Pump | LUXAIRE | HMH72B341 |  |  | XAFB30CXXN1+TXV | TP9C060B12MP13 | 32600 |  |  | 17 | 8.1 | 33600 |  |  | 23600 | 70.24% | 2.02 | Both | 679.1667 | 2.7167 | HRCU-A-CB (Split System: Heat Pump with Remote Outdoor Unit-Air-Source) | N/A
211388269 | Central Heat Pump | LUXAIRE | HMH72B341 |  |  | XAFC30CXXN1+TXV | TM9V060B12MP12 | 32600 |  |  | 17 | 8.1 | 33600 |  |  | 23600 | 70.24% | 2.02 | Both | 679.1667 | 2.7167 | HRCU-A-CB (Split System: Heat Pump with Remote Outdoor Unit-Air-Source) | N/A
211377807 | Central Heat Pump | YORK | HMH72B341 |  |  | XAUB30CXXN1+TXV | TP9C060B12MP13 | 32600 |  |  | 17 | 8.1 | 33600 |  |  | 23600 | 70.24% | 2.02 | Both | 679.1667 | 2.7167 | HRCU-A-CB (Split System: Heat Pump with Remote Outdoor Unit-Air-Source) | N/A
211389330 | Central Heat Pump | COLEMAN | HMH72B341 |  |  | XAHC30CXXN1+TXV | TM8Y120C20MP11 | 32800 |  |  | 17 | 8.1 | 32800 |  |  | 23000 | 70.12% | 2.02 | Both | 683.3333 | 2.7333 | HRCU-A-CB (Split System: Heat Pump with Remote Outdoor Unit-Air-Source) | N/A
211387857 | Central Heat Pump | FRASER-JOHNSTON | HMH72B341 |  |  | XAFC30CXXN1+TXV | TP9C080B12MP13 | 32800 |  |  | 17 | 8.1 | 33600 |  |  | 23600 | 70.24% | 2.02 | Both | 683.3333 | 2.7333 | HRCU-A-CB (Split System: Heat Pump with Remote Outdoor Unit-Air-Source) | N/A
211387671 | Central Heat Pump | FRASER-JOHNSTON | HMH72B341 |  |  | XAFC30CXXN1+TXV | TP9C080C16MP13 | 32800 |  |  | 17 | 8.1 | 33400 |  |  | 23400 | 70.06% | 2.04 | Both | 683.3333 | 2.7333 | HRCU-A-CB (Split System: Heat Pump with Remote Outdoor Unit-Air-Source) | N/A
211389333 | Central Heat Pump | LUXAIRE | HMH72B341 |  |  | XAHC30CXXN1+TXV | TM8Y120C20MP11 | 32800 |  |  | 17 | 8.1 | 32800 |  |  | 23000 | 70.12% | 2.02 | Both | 683.3333 | 2.7333 | HRCU-A-CB (Split System: Heat Pump with Remote Outdoor Unit-Air-Source) | N/A
211377652 | Central Heat Pump | YORK | HMH72B341 |  |  | XAFC30CXXN1+TXV | YP9C080B12MP13 | 32800 |  |  | 17 | 8.1 | 33600 |  |  | 23600 | 70.24% | 2.02 | Both | 683.3333 | 2.7333 | HRCU-A-CB (Split System: Heat Pump with Remote Outdoor Unit-Air-Source) | N/A
211390601 | Central Heat Pump | LUXAIRE | HMH72B341 |  |  | XAFC36DXXN1+TXV | TM8V080B12MP12 | 33800 |  |  | 17 | 8.1 | 34000 |  |  | 24200 | 71.18% | 2.04 | Both | 704.1667 | 2.8167 | HRCU-A-CB (Split System: Heat Pump with Remote Outdoor Unit-Air-Source) | N/A
211389271 | Central Heat Pump | COLEMAN | HMH72B341 |  |  | XAHC36DXXN1+TXV | TM8Y120C20MP11 | 34000 |  |  | 17 | 8.1 | 33800 |  |  | 24200 | 71.6% | 2.08 | Both | 708.3333 | 2.8333 | HRCU-A-CB (Split System: Heat Pump with Remote Outdoor Unit-Air-Source) | N/A
211389938 | Central Heat Pump | COLEMAN | HMH72B341 |  |  | XAHC36DXXN1+TXV | TMLV100C16MP12 | 34000 |  |  | 17 | 8.1 | 34000 |  |  | 24600 | 72.35% | 2.08 | Both | 708.3333 | 2.8333 | HRCU-A-CB (Split System: Heat Pump with Remote Outdoor Unit-Air-Source) | N/A
211389981 | Central Heat Pump | COLEMAN | HMH72B341 |  |  | XAHC36DXXN1+TXV | CPLC080C16MP13 | 34000 |  |  | 17 | 8.1 | 34000 |  |  | 24600 | 72.35% | 2.08 | Both | 708.3333 | 2.8333 | HRCU-A-CB (Split System: Heat Pump with Remote Outdoor Unit-Air-Source) | N/A
211390061 | Central Heat Pump | COLEMAN | HMH72B341 |  |  | XAHC36DBCN1 | CPLC080C16MP13 | 34000 |  |  | 17 | 8.1 | 34000 |  |  | 24600 | 72.35% | 2.08 | Both | 708.3333 | 2.8333 | HRCU-A-CB (Split System: Heat Pump with Remote Outdoor Unit-Air-Source) | N/A
211389972 | Central Heat Pump | FRASER-JOHNSTON | HMH72B341 |  |  | XAHC36DXXN1+TXV | TPLC100C16MP13 | 34000 |  |  | 17 | 8.1 | 34000 |  |  | 24600 | 72.35% | 2.08 | Both | 708.3333 | 2.8333 | HRCU-A-CB (Split System: Heat Pump with Remote Outdoor Unit-Air-Source) | N/A
211393705 | Central Heat Pump | LUXAIRE | HMH72B341 |  |  | XAFA30DXXN1+TXV | TPLC060A12MP13 | 34000 |  |  | 17 | 8.1 | 34000 |  |  | 24200 | 71.18% | 2.04 | Both | 708.3333 | 2.8333 | HRCU-A-CB (Split System: Heat Pump with Remote Outdoor Unit-Air-Source) | N/A
211389955 | Central Heat Pump | LUXAIRE | HMH72B341 |  |  | XAHC36DXXN1+TXV | TPLC080C16MP13 | 34000 |  |  | 17 | 8.1 | 34000 |  |  | 24600 | 72.35% | 2.08 | Both | 708.3333 | 2.8333 | HRCU-A-CB (Split System: Heat Pump with Remote Outdoor Unit-Air-Source) | N/A
211387253 | Central Heat Pump | FRASER-JOHNSTON | HMH72B341 |  |  | XAUB30CXXN1+TXV | TM9Y060B12MP11 | 32600 |  |  | 17.5 | 8.1 | 34000 |  |  | 23800 | 70% | 2 | Both | 679.1667 | 2.7167 | HRCU-A-CB (Split System: Heat Pump with Remote Outdoor Unit-Air-Source) | N/A
211393287 | Central Heat Pump | JOHNSON CONTROLS | HMH72B341 |  |  | XAFB30CXXN1+TXV | TL9E060B12UH11 | 32600 |  |  | 17.5 | 8.1 | 33600 |  |  | 23600 | 70.24% | 2 | Both | 679.1667 | 2.7167 | HRCU-A-CB (Split System: Heat Pump with Remote Outdoor Unit-Air-Source) | N/A
211391137 | Central Heat Pump | CHAMPION HEATING AND COOLING | HMH72B341 |  |  | XAFB30CXXN1+TXV | TM8V060A12MP12 | 32800 |  |  | 17.5 | 8.1 | 33400 |  |  | 23400 | 70.06% | 2.02 | Both | 683.3333 | 2.7333 | HRCU-A-CB (Split System: Heat Pump with Remote Outdoor Unit-Air-Source) | N/A
211391806 | Central Heat Pump | FRASER-JOHNSTON | HMH72B341 |  |  | XAFC30CXXN1+TXV | TMLE100B12MP11 | 32800 |  |  | 17.5 | 8.1 | 33400 |  |  | 23400 | 70.06% | 2.04 | Both | 683.3333 | 2.7333 | HRCU-A-CB (Split System: Heat Pump with Remote Outdoor Unit-Air-Source) | N/A
211377389 | Central Heat Pump | YORK | HMH72B341 |  |  | XAFC30CXXN1+TXV | TM9Y080B12MP11 | 32800 |  |  | 17.5 | 8.1 | 34000 |  |  | 23800 | 70% | 2.02 | Both | 683.3333 | 2.7333 | HRCU-A-CB (Split System: Heat Pump with Remote Outdoor Unit-Air-Source) | N/A
211391684 | Central Heat Pump | JOHNSON CONTROLS | HMH72B341 |  |  | XAHB36DXXN1+TXV | TMLE100B12MP11 | 33200 |  |  | 17.5 | 8.1 | 33000 |  |  | 23400 | 70.91% | 2.02 | Both | 691.6667 | 2.7667 | HRCU-A-CB (Split System: Heat Pump with Remote Outdoor Unit-Air-Source) | N/A
211378052 | Central Heat Pump | YORK | HMH72B341 |  |  | XAHC36DBCN1 | TM8Y080B12MP11 | 33200 |  |  | 17.5 | 8.1 | 32800 |  |  | 23200 | 70.73% | 2.02 | Both | 691.6667 | 2.7667 | HRCU-A-CB (Split System: Heat Pump with Remote Outdoor Unit-Air-Source) | N/A
213297561 | Central Heat Pump | CHAMPION HEATING AND COOLING | HMH72B341 |  |  | XAHC36DXXN1+TXV | Z8ES100B12SMPS1 | 33400 |  |  | 17.5 | 8.1 | 32800 |  |  | 23200 | 70.73% | 2.02 | Both | 695.8333 | 2.7833 | HRCU-A-CB (Split System: Heat Pump with Remote Outdoor Unit-Air-Source) | N/A
211387375 | Central Heat Pump | CHAMPION HEATING AND COOLING | HMH72B341 |  |  | XAFC30CXXN1+TXV | TM9V100C20MP12 | 33400 |  |  | 17.5 | 8.1 | 33600 |  |  | 23600 | 70.24% | 2.06 | Both | 695.8333 | 2.7833 | HRCU-A-CB (Split System: Heat Pump with Remote Outdoor Unit-Air-Source) | N/A
211378531 | Central Heat Pump | YORK | HMH72B341 |  |  | XAHC36DXXN1+TXV | TMLE100B12MP11 | 33400 |  |  | 17.5 | 8.1 | 33000 |  |  | 23400 | 70.91% | 2.02 | Both | 695.8333 | 2.7833 | HRCU-A-CB (Split System: Heat Pump with Remote Outdoor Unit-Air-Source) | N/A
213297736 | Central Heat Pump | CHAMPION HEATING AND COOLING | HMH72B341 |  |  | XAHC36DXXN1+TXV | Z8ET100C16LMPS1 | 34000 |  |  | 17.5 | 8.1 | 33400 |  |  | 23800 | 71.26% | 2.08 | Both | 708.3333 | 2.8333 | HRCU-A-CB (Split System: Heat Pump with Remote Outdoor Unit-Air-Source) | N/A
211388832 | Central Heat Pump | FRASER-JOHNSTON | HMH72B341 |  |  | XAFC36DXXN1+TXV | TM9E080B12MP12 | 34000 |  |  | 17.5 | 8.1 | 34000 |  |  | 24400 | 71.76% | 2.06 | Both | 708.3333 | 2.8333 | HRCU-A-CB (Split System: Heat Pump with Remote Outdoor Unit-Air-Source) | N/A
211391119 | Central Heat Pump | FRASER-JOHNSTON | HMH72B341 |  |  | XAUB36DXXN1+TXV | TPLC060A12MP13 | 34000 |  |  | 17.5 | 8.1 | 34000 |  |  | 24200 | 71.18% | 2.06 | Both | 708.3333 | 2.8333 | HRCU-A-CB (Split System: Heat Pump with Remote Outdoor Unit-Air-Source) | N/A
211388667 | Central Heat Pump | JOHNSON CONTROLS | HMH72B341 |  |  | XAHC36DXXN1+TXV | TM9E080C16MP12 | 34000 |  |  | 17.5 | 8.1 | 34000 |  |  | 24400 | 71.76% | 2.06 | Both | 708.3333 | 2.8333 | HRCU-A-CB (Split System: Heat Pump with Remote Outdoor Unit-Air-Source) | N/A
211388223 | Central Heat Pump | JOHNSON CONTROLS | HMH72B341 |  |  | XAFC36DXXN1+TXV | TM9V060B12MP12 | 34000 |  |  | 17.5 | 8.1 | 34000 |  |  | 24200 | 71.18% | 2.06 | Both | 708.3333 | 2.8333 | HRCU-A-CB (Split System: Heat Pump with Remote Outdoor Unit-Air-Source) | N/A
213298002 | Central Heat Pump | JOHNSON CONTROLS | HMH72B341 |  |  | XAHC36DXXN1+TXV | Z8ES080C20SMPS1 | 34000 |  |  | 17.5 | 8.1 | 33400 |  |  | 23600 | 70.66% | 2.08 | Both | 708.3333 | 2.8333 | HRCU-A-CB (Split System: Heat Pump with Remote Outdoor Unit-Air-Source) | N/A
211719786 | Central Heat Pump | LUXAIRE | HMH72B341 |  |  | XAUB36DXXN1+TXV | LPLC060A12MP13 | 34000 |  |  | 17.5 | 8.1 | 34000 |  |  | 24200 | 71.18% | 2.06 | Both | 708.3333 | 2.8333 | HRCU-A-CB (Split System: Heat Pump with Remote Outdoor Unit-Air-Source) | N/A
211388829 | Central Heat Pump | LUXAIRE | HMH72B341 |  |  | XAFC36DXXN1+TXV | TM9E080B12MP12 | 34000 |  |  | 17.5 | 8.1 | 34000 |  |  | 24400 | 71.76% | 2.06 | Both | 708.3333 | 2.8333 | HRCU-A-CB (Split System: Heat Pump with Remote Outdoor Unit-Air-Source) | N/A
211719784 | Central Heat Pump | LUXAIRE | HMH72B341 |  |  | XAFB36DBCN1 | LPLC060A12MP13 | 34000 |  |  | 17.5 | 8.1 | 34000 |  |  | 24200 | 71.18% | 2.06 | Both | 708.3333 | 2.8333 | HRCU-A-CB (Split System: Heat Pump with Remote Outdoor Unit-Air-Source) | N/A
211392394 | Central Heat Pump | COLEMAN | HMH72B341 |  |  | XAFB36DXXN1+TXV | TMLE080B12MP11 | 34000 |  |  | 18 | 8.1 | 34000 |  |  | 24400 | 71.76% | 2.06 | Both | 708.3333 | 2.8333 | HRCU-A-CB (Split System: Heat Pump with Remote Outdoor Unit-Air-Source) | N/A
213297593 | Central Heat Pump | COLEMAN | HMH72B341 |  |  | XAUB36DXXN1+TXV | Z8ES100B12SMPS1 | 34000 |  |  | 18 | 8.1 | 34000 |  |  | 24600 | 72.35% | 2.1 | Both | 708.3333 | 2.8333 | HRCU-A-CB (Split System: Heat Pump with Remote Outdoor Unit-Air-Source) | N/A
211386964 | Central Heat Pump | FRASER-JOHNSTON | HMH72B341 |  |  | XAFC36DXXN1+TXV | TM9Y080B12MP11 | 34000 |  |  | 18 | 8.1 | 34000 |  |  | 24400 | 71.76% | 2.06 | Both | 708.3333 | 2.8333 | HRCU-A-CB (Split System: Heat Pump with Remote Outdoor Unit-Air-Source) | N/A
211392331 | Central Heat Pump | JOHNSON CONTROLS | HMH72B341 |  |  | XAFC36DBCN1 | TM8E080B12MP11 | 34000 |  |  | 18 | 8.1 | 34000 |  |  | 24400 | 71.76% | 2.06 | Both | 708.3333 | 2.8333 | HRCU-A-CB (Split System: Heat Pump with Remote Outdoor Unit-Air-Source) | N/A
211386960 | Central Heat Pump | LUXAIRE | HMH72B341 |  |  | XAFC36DXXN1+TXV | TM9Y080B12MP11 | 34000 |  |  | 18 | 8.1 | 34000 |  |  | 24400 | 71.76% | 2.06 | Both | 708.3333 | 2.8333 | HRCU-A-CB (Split System: Heat Pump with Remote Outdoor Unit-Air-Source) | N/A
211392322 | Central Heat Pump | LUXAIRE | HMH72B341 |  |  | XAFC36DBCN1 | TM8E080B12MP11 | 34000 |  |  | 18 | 8.1 | 34000 |  |  | 24400 | 71.76% | 2.06 | Both | 708.3333 | 2.8333 | HRCU-A-CB (Split System: Heat Pump with Remote Outdoor Unit-Air-Source) | N/A
211378697 | Central Heat Pump | YORK | HMH72B341 |  |  | XAFB36DXXN1+TXV | TMLE080B12MP11 | 34000 |  |  | 18 | 8.1 | 34000 |  |  | 24400 | 71.76% | 2.06 | Both | 708.3333 | 2.8333 | HRCU-A-CB (Split System: Heat Pump with Remote Outdoor Unit-Air-Source) | N/A
213297060 | Central Heat Pump | FRASER-JOHNSTON | HMH72B341 |  |  | XAFB30CXXN1+TXV | Z9ES060A10SMPS1 | 32400 |  |  | 18.5 | 8.1 | 33000 |  |  | 23200 | 70.3% | 2.02 | Both | 675 | 2.7 | HRCU-A-CB (Split System: Heat Pump with Remote Outdoor Unit-Air-Source) | N/A
213296831 | Central Heat Pump | CHAMPION HEATING AND COOLING | HMH72B341 |  |  | XAHC36DXXN1+TXV | Z8ET120C20LMPS1 | 34000 |  |  | 18.5 | 8.1 | 33400 |  |  | 23800 | 71.26% | 2.06 | Both | 708.3333 | 2.8333 | HRCU-A-CB (Split System: Heat Pump with Remote Outdoor Unit-Air-Source) | N/A
211213962 | Central Heat Pump | PAYNE HEATING AND COOLING | 38MURAQ30AB3* |  |  | CAP**3721AL* | PG92ESAA60080C** | 31200 |  |  | 15.2 | 8.5 | 33400 |  |  | 26000 | 77.84% | 1.88 | Both | 650 | 2.6 | HRCU-A-CB (Split System: Heat Pump with Remote Outdoor Unit-Air-Source) | N/A
211394715 | Central Heat Pump | JOHNSON CONTROLS | HMH72B341 |  |  | XAHD48FXXN1+TXV | TP9C100C16MP13 | 33000 |  |  | 16 | 8.5 | 31800 |  |  | 23200 | 72.96% | 2.04 | Both | 687.5 | 2.75 | HRCU-A-CB (Split System: Heat Pump with Remote Outdoor Unit-Air-Source) | N/A
211386211 | Central Heat Pump | JOHNSON CONTROLS | HMH72B341 |  |  | XAHC48FXXN1+TXV | TL9E080C16UH11 | 33200 |  |  | 16 | 8.5 | 32400 |  |  | 23600 | 72.84% | 2.04 | Both | 691.6667 | 2.7667 | HRCU-A-CB (Split System: Heat Pump with Remote Outdoor Unit-Air-Source) | N/A
211397222 | Central Heat Pump | CHAMPION HEATING AND COOLING | HMH72B341 |  |  | XAHD48FXXN1+TXV | TM8V080C16MP12 | 33600 |  |  | 16 | 8.5 | 32400 |  |  | 23800 | 73.46% | 2.06 | Both | 700 | 2.8 | HRCU-A-CB (Split System: Heat Pump with Remote Outdoor Unit-Air-Source) | N/A
211397325 | Central Heat Pump | LUXAIRE | HMH72B341 |  |  | XAHD48FBCN1 | TPLC080C16MP13 | 33600 |  |  | 16 | 8.5 | 32400 |  |  | 23800 | 73.46% | 2.06 | Both | 700 | 2.8 | HRCU-A-CB (Split System: Heat Pump with Remote Outdoor Unit-Air-Source) | N/A
211396287 | Central Heat Pump | LUXAIRE | HMH72B341 |  |  | XAUC48FXXN1+TXV | TM9E080B12MP12 | 33200 |  |  | 16.5 | 8.5 | 32400 |  |  | 23800 | 73.46% | 2.04 | Both | 691.6667 | 2.7667 | HRCU-A-CB (Split System: Heat Pump with Remote Outdoor Unit-Air-Source) | N/A
211379367 | Central Heat Pump | YORK | HMH72B341 |  |  | XAUC48FXXN1+TXV | TP9C080B12MP13 | 33400 |  |  | 16.5 | 8.5 | 32600 |  |  | 24000 | 73.62% | 2.06 | Both | 695.8333 | 2.7833 | HRCU-A-CB (Split System: Heat Pump with Remote Outdoor Unit-Air-Source) | N/A
211379733 | Central Heat Pump | YORK | HMH72B341 |  |  | XAHC48FBCN1 | YPLC080C16MP13 | 33600 |  |  | 16.5 | 8.5 | 32400 |  |  | 23800 | 73.46% | 2.06 | Both | 700 | 2.8 | HRCU-A-CB (Split System: Heat Pump with Remote Outdoor Unit-Air-Source) | N/A
211396496 | Central Heat Pump | FRASER-JOHNSTON | HMH72B341 |  |  | XAHD48FBCN1 | TM8Y100C20MP11 | 33800 |  |  | 16.5 | 8.5 | 32400 |  |  | 23800 | 73.46% | 2.06 | Both | 704.1667 | 2.8167 | HRCU-A-CB (Split System: Heat Pump with Remote Outdoor Unit-Air-Source) | N/A
211396469 | Central Heat Pump | LUXAIRE | HMH72B341 |  |  | XAHD48FBCN1 | TM8Y120C20MP11 | 33800 |  |  | 16.5 | 8.5 | 32400 |  |  | 23800 | 73.46% | 2.06 | Both | 704.1667 | 2.8167 | HRCU-A-CB (Split System: Heat Pump with Remote Outdoor Unit-Air-Source) | N/A
211396515 | Central Heat Pump | LUXAIRE | HMH72B341 |  |  | XAHC48FXXN1+TXV | TM8Y120C20MP11 | 33800 |  |  | 16.5 | 8.5 | 32400 |  |  | 23800 | 73.46% | 2.06 | Both | 704.1667 | 2.8167 | HRCU-A-CB (Split System: Heat Pump with Remote Outdoor Unit-Air-Source) | N/A
211397074 | Central Heat Pump | LUXAIRE | HMH72B341 |  |  | XAHC48FXXN1+TXV | TMLV120C20MP12 | 33800 |  |  | 16.5 | 8.5 | 32400 |  |  | 23800 | 73.46% | 2.06 | Both | 704.1667 | 2.8167 | HRCU-A-CB (Split System: Heat Pump with Remote Outdoor Unit-Air-Source) | N/A
211397924 | Central Heat Pump | COLEMAN | HMH72B341 |  |  | XAFC48FBCN1 | CPLC100C16MP13 | 34000 |  |  | 16.5 | 8.5 | 33200 |  |  | 24400 | 73.49% | 2.1 | Both | 708.3333 | 2.8333 | HRCU-A-CB (Split System: Heat Pump with Remote Outdoor Unit-Air-Source) | N/A
211386285 | Central Heat Pump | FRASER-JOHNSTON | HMH72B341 |  |  | XAUC48FXXN1+TXV | TL9E080C16UH11 | 34000 |  |  | 16.5 | 8.5 | 32800 |  |  | 24200 | 73.78% | 2.08 | Both | 708.3333 | 2.8333 | HRCU-A-CB (Split System: Heat Pump with Remote Outdoor Unit-Air-Source) | N/A
211397540 | Central Heat Pump | FRASER-JOHNSTON | HMH72B341 |  |  | XAFD48FXXN1+TXV | TM8V080C16MP12 | 34000 |  |  | 16.5 | 8.5 | 33000 |  |  | 24400 | 73.94% | 2.1 | Both | 708.3333 | 2.8333 | HRCU-A-CB (Split System: Heat Pump with Remote Outdoor Unit-Air-Source) | N/A
211397657 | Central Heat Pump | FRASER-JOHNSTON | HMH72B341 |  |  | XAFD48FBCN1 | TPLC080C16MP13 | 34000 |  |  | 16.5 | 8.5 | 33000 |  |  | 24400 | 73.94% | 2.1 | Both | 708.3333 | 2.8333 | HRCU-A-CB (Split System: Heat Pump with Remote Outdoor Unit-Air-Source) | N/A
211386291 | Central Heat Pump | JOHNSON CONTROLS | HMH72B341 |  |  | XAUC48FXXN1+TXV | TL9E080C16UH11 | 34000 |  |  | 16.5 | 8.5 | 32800 |  |  | 24200 | 73.78% | 2.08 | Both | 708.3333 | 2.8333 | HRCU-A-CB (Split System: Heat Pump with Remote Outdoor Unit-Air-Source) | N/A
211380128 | Central Heat Pump | YORK | HMH72B341 |  |  | XAFD48FXXN1+TXV | TL9E080C16UH11 | 34000 |  |  | 16.5 | 8.5 | 32800 |  |  | 24200 | 73.78% | 2.08 | Both | 708.3333 | 2.8333 | HRCU-A-CB (Split System: Heat Pump with Remote Outdoor Unit-Air-Source) | N/A
211379825 | Central Heat Pump | YORK | HMH72B341 |  |  | XAFC48FBCN1 | YPLC080C16MP13 | 34000 |  |  | 16.5 | 8.5 | 33200 |  |  | 24400 | 73.49% | 2.1 | Both | 708.3333 | 2.8333 | HRCU-A-CB (Split System: Heat Pump with Remote Outdoor Unit-Air-Source) | N/A
211379161 | Central Heat Pump | YORK | HMH72B341 |  |  | XAUC48FXXN1+TXV | TM9V100C20MP12 | 34000 |  |  | 16.5 | 8.5 | 33000 |  |  | 24200 | 73.33% | 2.1 | Both | 708.3333 | 2.8333 | HRCU-A-CB (Split System: Heat Pump with Remote Outdoor Unit-Air-Source) | N/A
211379742 | Central Heat Pump | YORK | HMH72B341 |  |  | XAFD48FXXN1+TXV | TM8V080C16MP12 | 34000 |  |  | 16.5 | 8.5 | 33000 |  |  | 24400 | 73.94% | 2.1 | Both | 708.3333 | 2.8333 | HRCU-A-CB (Split System: Heat Pump with Remote Outdoor Unit-Air-Source) | N/A
211379819 | Central Heat Pump | YORK | HMH72B341 |  |  | XAFC48FBCN1 | TPLC100C16MP13 | 34000 |  |  | 16.5 | 8.5 | 33200 |  |  | 24400 | 73.49% | 2.1 | Both | 708.3333 | 2.8333 | HRCU-A-CB (Split System: Heat Pump with Remote Outdoor Unit-Air-Source) | N/A
211386002 | Central Heat Pump | JOHNSON CONTROLS | HMH72B341 |  |  | XAFC48FBCN1 | TM8E080B12MP11 | 33400 |  |  | 17 | 8.5 | 32400 |  |  | 23800 | 73.46% | 2.04 | Both | 695.8333 | 2.7833 | HRCU-A-CB (Split System: Heat Pump with Remote Outdoor Unit-Air-Source) | N/A
211380088 | Central Heat Pump | YORK | HMH72B341 |  |  | XAUC48FXXN1+TXV | TMLE080B12MP11 | 33400 |  |  | 17 | 8.5 | 32400 |  |  | 23800 | 73.46% | 2.04 | Both | 695.8333 | 2.7833 | HRCU-A-CB (Split System: Heat Pump with Remote Outdoor Unit-Air-Source) | N/A
211380085 | Central Heat Pump | YORK | HMH72B341 |  |  | XAFC48FBCN1 | TMLE080B12MP11 | 33400 |  |  | 17 | 8.5 | 32400 |  |  | 23800 | 73.46% | 2.04 | Both | 695.8333 | 2.7833 | HRCU-A-CB (Split System: Heat Pump with Remote Outdoor Unit-Air-Source) | N/A
211240526 | Central Heat Pump | COMFORTMAKER | DLCURAH24ABK |  |  | EA*4X24L17A* | *96VTN0401712A* | 23000 |  |  | 15.5 | 8.5 | 26400 |  |  | 26000 | 98.48% | 2.18 | Both | 479.1667 | 1.9167 | HRCU-A-CB (Split System: Heat Pump with Remote Outdoor Unit-Air-Source) | N/A
211240744 | Central Heat Pump | COMFORTMAKER | DLCURAH24ABK |  |  | EA*4X24L17A* | *92ESN0401712A* | 23400 |  |  | 15.5 | 8.5 | 26800 |  |  | 24800 | 92.54% | 2.04 | Both | 487.5 | 1.95 | HRCU-A-CB (Split System: Heat Pump with Remote Outdoor Unit-Air-Source) | N/A
210450239 | Central Heat Pump | BRYANT HEATING AND COOLING SYSTEMS | 38MURAQ36AB3* |  |  | CAP**3617AL* | 926TB48080V17*** | 34800 |  |  | 15.5 | 8.5 | 39000 |  |  | 35200 | 90.26% | 1.8 | Both | 725 | 2.9 | HRCU-A-CB (Split System: Heat Pump with Remote Outdoor Unit-Air-Source) | N/A
211386356 | Central Heat Pump | COLEMAN | HMH72B341 |  |  | XAHD48FXXN1+TXV | TL8E100C20UH11 | 33400 |  |  | 16 | 8.5 | 32000 |  |  | 23200 | 72.5% | 2.06 | Both | 695.8333 | 2.7833 | HRCU-A-CB (Split System: Heat Pump with Remote Outdoor Unit-Air-Source) | N/A
211386111 | Central Heat Pump | FRASER-JOHNSTON | HMH72B341 |  |  | XAFD48FXXN1+TXV | TL9E100C20UH11 | 34000 |  |  | 16 | 8.5 | 32400 |  |  | 23800 | 73.46% | 2.08 | Both | 708.3333 | 2.8333 | HRCU-A-CB (Split System: Heat Pump with Remote Outdoor Unit-Air-Source) | N/A
211398353 | Central Heat Pump | CHAMPION HEATING AND COOLING | HMH72B341 |  |  | XAHD48FXXN1+TXV | TM8E100C16MP11 | 32800 |  |  | 16.5 | 8.5 | 31600 |  |  | 23200 | 73.42% | 2.02 | Both | 683.3333 | 2.7333 | HRCU-A-CB (Split System: Heat Pump with Remote Outdoor Unit-Air-Source) | N/A
211398805 | Central Heat Pump | LUXAIRE | HMH72B341 |  |  | XAHC48FXXN1+TXV | TMLE080C16MP11 | 32800 |  |  | 16.5 | 8.5 | 31600 |  |  | 23000 | 72.78% | 2.04 | Both | 683.3333 | 2.7333 | HRCU-A-CB (Split System: Heat Pump with Remote Outdoor Unit-Air-Source) | N/A
211380031 | Central Heat Pump | YORK | HMH72B341 |  |  | XAHC48FBCN1 | TMLE080C16MP11 | 32800 |  |  | 16.5 | 8.5 | 31600 |  |  | 23000 | 72.78% | 2.04 | Both | 683.3333 | 2.7333 | HRCU-A-CB (Split System: Heat Pump with Remote Outdoor Unit-Air-Source) | N/A
211394827 | Central Heat Pump | COLEMAN | HMH72B341 |  |  | XAFD48FXXN1+TXV | TM9V100C16MP12 | 33800 |  |  | 16.5 | 8.5 | 32400 |  |  | 23600 | 72.84% | 2.08 | Both | 704.1667 | 2.8167 | HRCU-A-CB (Split System: Heat Pump with Remote Outdoor Unit-Air-Source) | N/A
213297126 | Central Heat Pump | CHAMPION HEATING AND COOLING | HMH72B341 |  |  | XAUC48FXXN1+TXV | Z8ES120C16SMPS1 | 34000 |  |  | 16.5 | 8.5 | 32800 |  |  | 23400 | 71.34% | 2.1 | Both | 708.3333 | 2.8333 | HRCU-A-CB (Split System: Heat Pump with Remote Outdoor Unit-Air-Source) | N/A
211396599 | Central Heat Pump | CHAMPION HEATING AND COOLING | HMH72B341 |  |  | XAFD48FXXN1+TXV | TM8Y100C20MP11 | 34000 |  |  | 16.5 | 8.5 | 34000 |  |  | 24200 | 71.18% | 2.1 | Both | 708.3333 | 2.8333 | HRCU-A-CB (Split System: Heat Pump with Remote Outdoor Unit-Air-Source) | N/A
211396624 | Central Heat Pump | FRASER-JOHNSTON | HMH72B341 |  |  | XAFD48FBCN1 | TM8Y100C20MP11 | 34000 |  |  | 16.5 | 8.5 | 34000 |  |  | 24200 | 71.18% | 2.1 | Both | 708.3333 | 2.8333 | HRCU-A-CB (Split System: Heat Pump with Remote Outdoor Unit-Air-Source) | N/A
211396698 | Central Heat Pump | JOHNSON CONTROLS | HMH72B341 |  |  | XAFC48FBCN1 | TM8Y100C20MP11 | 34000 |  |  | 16.5 | 8.5 | 33000 |  |  | 24200 | 73.33% | 2.1 | Both | 708.3333 | 2.8333 | HRCU-A-CB (Split System: Heat Pump with Remote Outdoor Unit-Air-Source) | N/A
211398176 | Central Heat Pump | LUXAIRE | HMH72B341 |  |  | XAHC48FBCN1 | TM8E120C16MP11 | 33000 |  |  | 17 | 8.5 | 31600 |  |  | 23200 | 73.42% | 2.04 | Both | 687.5 | 2.75 | HRCU-A-CB (Split System: Heat Pump with Remote Outdoor Unit-Air-Source) | N/A
211397014 | Central Heat Pump | LUXAIRE | HMH72B341 |  |  | XAFC48FBCN1 | TM8Y080B12MP11 | 33200 |  |  | 17 | 8.5 | 32200 |  |  | 23600 | 73.29% | 2.04 | Both | 691.6667 | 2.7667 | HRCU-A-CB (Split System: Heat Pump with Remote Outdoor Unit-Air-Source) | N/A
211398713 | Central Heat Pump | LUXAIRE | HMH72B341 |  |  | XAFC48FBCN1 | TMLE100B12MP11 | 33400 |  |  | 17 | 8.5 | 32400 |  |  | 23800 | 73.46% | 2.06 | Both | 695.8333 | 2.7833 | HRCU-A-CB (Split System: Heat Pump with Remote Outdoor Unit-Air-Source) | N/A
211380054 | Central Heat Pump | YORK | HMH72B341 |  |  | XAUC48FXXN1+TXV | TM8E080C16MP11 | 33400 |  |  | 17 | 8.5 | 32200 |  |  | 23400 | 72.67% | 2.06 | Both | 695.8333 | 2.7833 | HRCU-A-CB (Split System: Heat Pump with Remote Outdoor Unit-Air-Source) | N/A
211398494 | Central Heat Pump | COLEMAN | HMH72B341 |  |  | XAFD48FBCN1 | TMLE100C16MP11 | 33600 |  |  | 17 | 8.5 | 32400 |  |  | 23600 | 72.84% | 2.08 | Both | 700 | 2.8 | HRCU-A-CB (Split System: Heat Pump with Remote Outdoor Unit-Air-Source) | N/A
211398255 | Central Heat Pump | FRASER-JOHNSTON | HMH72B341 |  |  | XAFD48FBCN1 | TMLE120C16MP11 | 33600 |  |  | 17 | 8.5 | 32400 |  |  | 23600 | 72.84% | 2.08 | Both | 700 | 2.8 | HRCU-A-CB (Split System: Heat Pump with Remote Outdoor Unit-Air-Source) | N/A
211398511 | Central Heat Pump | LUXAIRE | HMH72B341 |  |  | XAFC48FXXN1+TXV | TM8E100C16MP11 | 33600 |  |  | 17 | 8.5 | 32400 |  |  | 23600 | 72.84% | 2.06 | Both | 700 | 2.8 | HRCU-A-CB (Split System: Heat Pump with Remote Outdoor Unit-Air-Source) | N/A
213297163 | Central Heat Pump | COLEMAN | HMH72B341 |  |  | XAHC30CXXN1+TXV | Z8ES080C20LMPS1 | 32800 |  |  | 17.5 | 8.5 | 32000 |  |  | 22800 | 71.25% | 2.02 | Both | 683.3333 | 2.7333 | HRCU-A-CB (Split System: Heat Pump with Remote Outdoor Unit-Air-Source) | N/A
213297384 | Central Heat Pump | LUXAIRE | HMH72B341 |  |  | XAHC30CXXN1+TXV | Z8ES080C16SMPS1 | 32800 |  |  | 17.5 | 8.5 | 32000 |  |  | 22800 | 71.25% | 2.04 | Both | 683.3333 | 2.7333 | HRCU-A-CB (Split System: Heat Pump with Remote Outdoor Unit-Air-Source) | N/A
211393473 | Central Heat Pump | LUXAIRE | HMH72B341 |  |  | XAFC30CXXN1+TXV | TL8E080C16UH11 | 33200 |  |  | 17.5 | 8.5 | 33400 |  |  | 23400 | 70.06% | 2.04 | Both | 691.6667 | 2.7667 | HRCU-A-CB (Split System: Heat Pump with Remote Outdoor Unit-Air-Source) | N/A
213297744 | Central Heat Pump | LUXAIRE | HMH72B341 |  |  | XAFD48FXXN1+TXV | Z8ET080C16LMPS1 | 33600 |  |  | 17.5 | 8.5 | 32800 |  |  | 23200 | 70.73% | 2.08 | Both | 700 | 2.8 | HRCU-A-CB (Split System: Heat Pump with Remote Outdoor Unit-Air-Source) | N/A
211380208 | Central Heat Pump | YORK | HMH72B341 |  |  | XAHC48FXXN1+JMET12CS2N1+TXV |  | 33800 |  |  | 17.5 | 8.5 | 32000 |  |  | 23400 | 73.12% | 2.08 | Both | 704.1667 | 2.8167 | HRCU-A-CB (Split System: Heat Pump with Remote Outdoor Unit-Air-Source) | N/A
213297335 | Central Heat Pump | FRASER-JOHNSTON | HMH72B341 |  |  | XAFC36DXXN1+TXV | Z8ES100C20SMPS1 | 34000 |  |  | 17.5 | 8.5 | 33400 |  |  | 24200 | 72.46% | 2.14 | Both | 708.3333 | 2.8333 | HRCU-A-CB (Split System: Heat Pump with Remote Outdoor Unit-Air-Source) | N/A
211386643 | Central Heat Pump | LUXAIRE | HMH72B341 |  |  | XAUC48FXXN1+JMET12CS2N1+TXV |  | 34000 |  |  | 17.5 | 8.5 | 32600 |  |  | 23800 | 73.01% | 2.12 | Both | 708.3333 | 2.8333 | HRCU-A-CB (Split System: Heat Pump with Remote Outdoor Unit-Air-Source) | N/A
211389420 | Central Heat Pump | JOHNSON CONTROLS | HMH72B341 |  |  | XAFC30CXXN1+TXV | TM8Y120C20MP11 | 33600 |  |  | 18 | 8.5 | 33600 |  |  | 23600 | 70.24% | 2.06 | Both | 700 | 2.8 | HRCU-A-CB (Split System: Heat Pump with Remote Outdoor Unit-Air-Source) | N/A
213296717 | Central Heat Pump | YORK | HMH72B341 |  |  | XAFC30CXXN1+TXV | Y81E100C16LMPS1 | 33600 |  |  | 18 | 8.5 | 33000 |  |  | 23400 | 70.91% | 2.06 | Both | 700 | 2.8 | HRCU-A-CB (Split System: Heat Pump with Remote Outdoor Unit-Air-Source) | N/A
213296894 | Central Heat Pump | LUXAIRE | HMH72B341 |  |  | XAFC36DXXN1+TXV | Z8ES100C16SMPS1 | 34000 |  |  | 18 | 8.5 | 33400 |  |  | 24400 | 73.05% | 2.12 | Both | 708.3333 | 2.8333 | HRCU-A-CB (Split System: Heat Pump with Remote Outdoor Unit-Air-Source) | N/A
213297487 | Central Heat Pump | JOHNSON CONTROLS | HMH72B341 |  |  | XAFC30CXXN1+TXV | Z8ET120C20LMPS1 | 33600 |  |  | 18.5 | 8.5 | 33000 |  |  | 23400 | 70.91% | 2.06 | Both | 700 | 2.8 | HRCU-A-CB (Split System: Heat Pump with Remote Outdoor Unit-Air-Source) | N/A
213297078 | Central Heat Pump | COLEMAN | HMH72B341 |  |  | XAHC36DXXN1+TXV | Z8ET080C16LMPS1 | 34000 |  |  | 18.5 | 8.5 | 33400 |  |  | 24000 | 71.86% | 2.1 | Both | 708.3333 | 2.8333 | HRCU-A-CB (Split System: Heat Pump with Remote Outdoor Unit-Air-Source) | N/A
213297312 | Central Heat Pump | JOHNSON CONTROLS | HMH72B341 |  |  | XAFC36DXXN1+TXV | Z8ET080C16LMPS1 | 34000 |  |  | 18.5 | 8.5 | 33400 |  |  | 24200 | 72.46% | 2.14 | Both | 708.3333 | 2.8333 | HRCU-A-CB (Split System: Heat Pump with Remote Outdoor Unit-Air-Source) | N/A
210868917 | Central Heat Pump | FUJITSU | FOP1848MJAZCA |  |  | FCCA6021SZEA | FF100215LT80X | 44500 |  |  | 19 | 8.5 | 43000 |  |  | 45000 | 104.7% | 2 | Both | 927.0833 | 3.7083 | HRCU-A-CB (Split System: Heat Pump with Remote Outdoor Unit-Air-Source) | N/A
214608258 | Central Heat Pump | TRANE | E4HL5030A1000A |  |  | 4TXCB003DS3 |  | 24000 |  |  | 15.2 | 8.1 | 24000 |  |  | 19500 | 81.25% | 1.75 | Both | 500 | 2 | HRCU-A-C (Split System: Heat Pump with Remote Outdoor Unit with No Indoor Fan --Air Source) | N/A
210798420 | Central Heat Pump | AMANA | ASZS601810A* |  |  | CA*EA2422*4A* | A*VC800805C*A* | 16600 |  |  | 17.5 | 8.5 | 17400 |  |  | 13000 | 74.71% | 2.1 | Both | 345.8333 | 1.3833 | HRCU-A-CB (Split System: Heat Pump with Remote Outdoor Unit-Air-Source) | N/A
210798407 | Central Heat Pump | AMANA | ASZS601810A* |  |  | CA*EA2422*4A* | A*VS800604BUA* | 16600 |  |  | 17.5 | 8.5 | 17400 |  |  | 13000 | 74.71% | 2.1 | Both | 345.8333 | 1.3833 | HRCU-A-CB (Split System: Heat Pump with Remote Outdoor Unit-Air-Source) | N/A
210798389 | Central Heat Pump | AMANA | ASZS601810A* |  |  | CA*EA1818*4A* | A*VS800604BUA* | 16600 |  |  | 17.5 | 8.5 | 17400 |  |  | 13000 | 74.71% | 2.1 | Both | 345.8333 | 1.3833 | HRCU-A-CB (Split System: Heat Pump with Remote Outdoor Unit-Air-Source) | N/A
210798390 | Central Heat Pump | AMANA | ASZS601810A* |  |  | CA*EA1818*4A* | A*VC800603B*A* | 16600 |  |  | 17.5 | 8.5 | 17400 |  |  | 13000 | 74.71% | 2.1 | Both | 345.8333 | 1.3833 | HRCU-A-CB (Split System: Heat Pump with Remote Outdoor Unit-Air-Source) | N/A
210435121 | Central Heat Pump | DAIKIN | DZ6VSA1810A* |  |  | CA*EA2422*4A* | D*80VC0603B*A* | 16600 |  |  | 17.5 | 8.5 | 17400 |  |  | 13000 | 74.71% | 2.1 | Both | 345.8333 | 1.3833 | HRCU-A-CB (Split System: Heat Pump with Remote Outdoor Unit-Air-Source) | N/A
212290971 | Central Heat Pump | GOETTL | ASZS601810A* |  |  | CA*EA2422*4A* | A*VC800804C*A* | 16600 |  |  | 17.5 | 8.5 | 17400 |  |  | 13000 | 74.71% | 2.1 | Both | 345.8333 | 1.3833 | HRCU-A-CB (Split System: Heat Pump with Remote Outdoor Unit-Air-Source) | N/A
214608245 | Central Heat Pump | TRANE | E4HL5036A1000A |  |  | E4AH5E24A1J30A |  | 24000 |  |  | 15.2 | 8.5 | 24000 |  |  | 18000 | 75% | 1.9 | Both | 500 | 2 | HRCU-A-CB (Split System: Heat Pump with Remote Outdoor Unit-Air-Source) | N/A
214389724 | Central Heat Pump | Liberty Heating & Air Conditioning | ASZS60241EA* |  |  | CA*EA3026*4A* | G*VS800604BUA* | 23000 |  |  | 17 | 8.6 | 23000 |  |  | 16100 | 70% | 2 | Both | 479.1667 | 1.9167 | HRCU-A-CB (Split System: Heat Pump with Remote Outdoor Unit-Air-Source) | N/A
214389704 | Central Heat Pump | Liberty Heating & Air Conditioning | ASZS60241EA* |  |  | CA*EA2422*4A* | G*VC800803B*A* | 23000 |  |  | 17 | 8.6 | 23000 |  |  | 16100 | 70% | 2 | Both | 479.1667 | 1.9167 | HRCU-A-CB (Split System: Heat Pump with Remote Outdoor Unit-Air-Source) | N/A
211244783 | Central Heat Pump | SMART COMFORT | DLCURAH24ABK |  |  | EN(A,D)4X30L17** | *92ESN0401410A* | 24000 |  |  | 15.2 | 8.1 | 26600 |  |  | 22800 | 85.71% | 1.86 | Both | 500 | 2 | HRCU-A-CB (Split System: Heat Pump with Remote Outdoor Unit-Air-Source) | N/A
212384307 | Central Heat Pump | HEIL | DLCURAH36ABK |  |  | END4X42L17** | *92ESN0601412A* | 36000 |  |  | 15.2 | 8.1 | 39500 |  |  | 35000 | 88.61% | 1.96 | Both | 750 | 3 | HRCU-A-CB (Split System: Heat Pump with Remote Outdoor Unit-Air-Source) | N/A
212384310 | Central Heat Pump | TEMPSTAR | DLCURAH36ABK |  |  | END4X42L17** | *92ESN0601412A* | 36000 |  |  | 15.2 | 8.1 | 39500 |  |  | 35000 | 88.61% | 1.96 | Both | 750 | 3 | HRCU-A-CB (Split System: Heat Pump with Remote Outdoor Unit-Air-Source) | N/A
211228103 | Central Heat Pump | COMFORTMAKER | DLCURAH36ABK |  |  | EA*4X42L24A* | *95ESU1002122A* | 36600 |  |  | 15.2 | 8.1 | 40000 |  |  | 35200 | 88% | 1.94 | Both | 762.5 | 3.05 | HRCU-A-CB (Split System: Heat Pump with Remote Outdoor Unit-Air-Source) | N/A
211244284 | Central Heat Pump | ARCOAIRE | DLCURAH24ABK |  |  | EN(A,D)4X30L14** | *96VSN0401410A* | 23600 |  |  | 15.5 | 8.1 | 26200 |  |  | 23600 | 90.08% | 1.92 | Both | 491.6667 | 1.9667 | HRCU-A-CB (Split System: Heat Pump with Remote Outdoor Unit-Air-Source) | N/A
211240056 | Central Heat Pump | CARRIER | 38MURAQ24AB3* |  |  | CNPV*3014AL* | 59SP6A040V14**10 | 23600 |  |  | 15.5 | 8.1 | 26200 |  |  | 23600 | 90.08% | 1.92 | Both | 491.6667 | 1.9667 | HRCU-A-CB (Split System: Heat Pump with Remote Outdoor Unit-Air-Source) | N/A
211244774 | Central Heat Pump | GRANDAIRE | WDLCURAH24ABK |  |  | WLNC304BA* | WFSX080B048A* | 24600 |  |  | 15.5 | 8.1 | 26800 |  |  | 22200 | 82.84% | 1.82 | Both | 512.5 | 2.05 | HRCU-A-CB (Split System: Heat Pump with Remote Outdoor Unit-Air-Source) | N/A
211388552 | Central Heat Pump | CHAMPION HEATING AND COOLING | HMH72B341 |  |  | XAHC36DXXN1+TXV | TM9E100C20MP12 | 34000 |  |  | 15.5 | 8.1 | 33200 |  |  | 23600 | 71.08% | 2.06 | Both | 708.3333 | 2.8333 | HRCU-A-CB (Split System: Heat Pump with Remote Outdoor Unit-Air-Source) | N/A
211229666 | Central Heat Pump | BRYANT HEATING AND COOLING SYSTEMS | 38MURAQ36AB3* |  |  | CNPV*4217AL* | 82*TA36070V14*** | 35600 |  |  | 15.5 | 8.1 | 38500 |  |  | 35000 | 90.91% | 1.96 | Both | 741.6667 | 2.9667 | HRCU-A-CB (Split System: Heat Pump with Remote Outdoor Unit-Air-Source) | N/A
211230230 | Central Heat Pump | SMART COMFORT | DLCURAH36ABK |  |  | EN(A,D,W)4X48L21** | *96VSN0601714A* | 35600 |  |  | 15.5 | 8.1 | 38500 |  |  | 35000 | 90.91% | 2 | Both | 741.6667 | 2.9667 | HRCU-A-CB (Split System: Heat Pump with Remote Outdoor Unit-Air-Source) | N/A
211229901 | Central Heat Pump | DAY & NIGHT | DLCURAH36ABK |  |  | EN(A,D,W)4X48L21** | *80ES(N,L)0451712A* | 35800 |  |  | 15.5 | 8.1 | 38500 |  |  | 35000 | 90.91% | 2 | Both | 745.8333 | 2.9833 | HRCU-A-CB (Split System: Heat Pump with Remote Outdoor Unit-Air-Source) | N/A
211229984 | Central Heat Pump | DAY & NIGHT | DLCURAH36ABK |  |  | EN(A,D,W)4X48L21** | *80VSL0451716A* | 35800 |  |  | 15.5 | 8.1 | 38500 |  |  | 35000 | 90.91% | 2 | Both | 745.8333 | 2.9833 | HRCU-A-CB (Split System: Heat Pump with Remote Outdoor Unit-Air-Source) | N/A
211229907 | Central Heat Pump | GRANDAIRE | WDLCURAH36ABK |  |  | WLN(C,W)484CA* | WFER045B036A* | 35800 |  |  | 15.5 | 8.1 | 38500 |  |  | 35000 | 90.91% | 2 | Both | 745.8333 | 2.9833 | HRCU-A-CB (Split System: Heat Pump with Remote Outdoor Unit-Air-Source) | N/A
211226503 | Central Heat Pump | TEMPSTAR | DLCURAH36ABK |  |  | EA*4X37L17A* | *80ES(N,L)0701412A* | 35800 |  |  | 15.5 | 8.1 | 38500 |  |  | 35000 | 90.91% | 2 | Both | 745.8333 | 2.9833 | HRCU-A-CB (Split System: Heat Pump with Remote Outdoor Unit-Air-Source) | N/A
211227336 | Central Heat Pump | HEIL | DLCURAH36ABK |  |  | EA*4X42L21A* | *80ES(N,L)0901714A* | 36000 |  |  | 15.5 | 8.1 | 39500 |  |  | 35200 | 89.11% | 1.9 | Both | 750 | 3 | HRCU-A-CB (Split System: Heat Pump with Remote Outdoor Unit-Air-Source) | N/A
211226033 | Central Heat Pump | CARRIER | 38MURAQ36AB3* |  |  | CNPV*4821AL* | 58S(B,C)*A070E17**12 | 36200 |  |  | 15.5 | 8.1 | 38500 |  |  | 35000 | 90.91% | 2.02 | Both | 754.1667 | 3.0167 | HRCU-A-CB (Split System: Heat Pump with Remote Outdoor Unit-Air-Source) | N/A
211228003 | Central Heat Pump | DAY & NIGHT | DLCURAH36ABK |  |  | EA*4X42L24A* | *95ESN0802120A* | 36200 |  |  | 15.5 | 8.1 | 39500 |  |  | 35200 | 89.11% | 1.92 | Both | 754.1667 | 3.0167 | HRCU-A-CB (Split System: Heat Pump with Remote Outdoor Unit-Air-Source) | N/A
212384694 | Central Heat Pump | KEEPRITE | DLCURAH36ABK |  |  | EN(A,D,W)4X42L21** | *92ESN1002120A* | 36200 |  |  | 15.5 | 8.1 | 39500 |  |  | 35200 | 89.11% | 1.9 | Both | 754.1667 | 3.0167 | HRCU-A-CB (Split System: Heat Pump with Remote Outdoor Unit-Air-Source) | N/A
211228005 | Central Heat Pump | KEEPRITE | DLCURAH36ABK |  |  | EA*4X42L24A* | *95ESN0802120A* | 36200 |  |  | 15.5 | 8.1 | 39500 |  |  | 35200 | 89.11% | 1.92 | Both | 754.1667 | 3.0167 | HRCU-A-CB (Split System: Heat Pump with Remote Outdoor Unit-Air-Source) | N/A
211227854 | Central Heat Pump | HEIL | DLCURAH36ABK |  |  | EA*4X42L24A* | *80ES(N,L)1552420A* | 36400 |  |  | 15.5 | 8.1 | 39500 |  |  | 35200 | 89.11% | 1.94 | Both | 758.3333 | 3.0333 | HRCU-A-CB (Split System: Heat Pump with Remote Outdoor Unit-Air-Source) | N/A
213071302 | Central Heat Pump | ACIQ | DLCURAH24ABK |  |  | EN(A,D)4X30L17** | *96VSN0401712A* | 23400 |  |  | 16 | 8.1 | 25800 |  |  | 24000 | 93.02% | 1.98 | Both | 487.5 | 1.95 | HRCU-A-CB (Split System: Heat Pump with Remote Outdoor Unit-Air-Source) | N/A
211244653 | Central Heat Pump | AIRQUEST | DLCURAH24ABK |  |  | EN(A,D)4X30L17** | *95ESN0261410A* | 23400 |  |  | 16 | 8.1 | 25800 |  |  | 24200 | 93.8% | 2 | Both | 487.5 | 1.95 | HRCU-A-CB (Split System: Heat Pump with Remote Outdoor Unit-Air-Source) | N/A
211245069 | Central Heat Pump | AIRQUEST | DLCURAH24ABK |  |  | EN(A,D,W)4X36L17** | *96VTN0401410A* | 23400 |  |  | 16 | 8.1 | 25800 |  |  | 24000 | 93.02% | 2 | Both | 487.5 | 1.95 | HRCU-A-CB (Split System: Heat Pump with Remote Outdoor Unit-Air-Source) | N/A
211244883 | Central Heat Pump | BRYANT HEATING AND COOLING SYSTEMS | 38MURAQ24AB3* |  |  | CNPV*3617AL* | 926SA36040V17*** | 23400 |  |  | 16 | 8.1 | 25800 |  |  | 24000 | 93.02% | 1.98 | Both | 487.5 | 1.95 | HRCU-A-CB (Split System: Heat Pump with Remote Outdoor Unit-Air-Source) | N/A
211244450 | Central Heat Pump | COMFORTMAKER | DLCURAH24ABK |  |  | EN(A,D)4X30L17** | *96VSN0401712A* | 23400 |  |  | 16 | 8.1 | 25800 |  |  | 24000 | 93.02% | 1.98 | Both | 487.5 | 1.95 | HRCU-A-CB (Split System: Heat Pump with Remote Outdoor Unit-Air-Source) | N/A
211245071 | Central Heat Pump | COMFORTMAKER | DLCURAH24ABK |  |  | EN(A,D,W)4X36L17** | *96VTN0401410A* | 23400 |  |  | 16 | 8.1 | 25800 |  |  | 24000 | 93.02% | 2 | Both | 487.5 | 1.95 | HRCU-A-CB (Split System: Heat Pump with Remote Outdoor Unit-Air-Source) | N/A
211245092 | Central Heat Pump | DAY & NIGHT | DLCURAH24ABK |  |  | EN(A,D,W)4X36L17** | *95ESN0261410A* | 23400 |  |  | 16 | 8.1 | 25800 |  |  | 24200 | 93.8% | 2 | Both | 487.5 | 1.95 | HRCU-A-CB (Split System: Heat Pump with Remote Outdoor Unit-Air-Source) | N/A
211245075 | Central Heat Pump | SMART COMFORT | DLCURAH24ABK |  |  | EN(A,D,W)4X36L17** | *96VTN0401410A* | 23400 |  |  | 16 | 8.1 | 25800 |  |  | 24000 | 93.02% | 2 | Both | 487.5 | 1.95 | HRCU-A-CB (Split System: Heat Pump with Remote Outdoor Unit-Air-Source) | N/A
213069684 | Central Heat Pump | ACIQ | DLCURAH24ABK |  |  | EA*4X25L17A* | *96VSN0401712A* | 23800 |  |  | 16 | 8.1 | 25200 |  |  | 21800 | 86.51% | 1.82 | Both | 495.8333 | 1.9833 | HRCU-A-CB (Split System: Heat Pump with Remote Outdoor Unit-Air-Source) | N/A
213070640 | Central Heat Pump | ACIQ | DLCURAH24ABK |  |  | EA*4X37L17A* | *92ESN0401712A* | 24200 |  |  | 16 | 8.1 | 25400 |  |  | 22000 | 86.61% | 1.82 | Both | 504.1667 | 2.0167 | HRCU-A-CB (Split System: Heat Pump with Remote Outdoor Unit-Air-Source) | N/A
211244365 | Central Heat Pump | BRYANT HEATING AND COOLING SYSTEMS | 38MURAQ24AB3* |  |  | CNPV*3014AL* | 8(0,1)*SA36045E14*** | 24400 |  |  | 16 | 8.1 | 26600 |  |  | 22600 | 84.96% | 1.84 | Both | 508.3333 | 2.0333 | HRCU-A-CB (Split System: Heat Pump with Remote Outdoor Unit-Air-Source) | N/A
211243634 | Central Heat Pump | COMFORTMAKER | DLCURAH24ABK |  |  | EA*4X37L21A* | *92ESN0401712A* | 24400 |  |  | 16 | 8.1 | 25400 |  |  | 21200 | 83.46% | 1.78 | Both | 508.3333 | 2.0333 | HRCU-A-CB (Split System: Heat Pump with Remote Outdoor Unit-Air-Source) | N/A
213069329 | Central Heat Pump | ACIQ | DLCURAH36ABK |  |  | EA*4X42L21A* | *80VTL0701716A* | 35400 |  |  | 16 | 8.1 | 38500 |  |  | 35000 | 90.91% | 1.88 | Both | 737.5 | 2.95 | HRCU-A-CB (Split System: Heat Pump with Remote Outdoor Unit-Air-Source) | N/A
213069332 | Central Heat Pump | ACIQ | DLCURAH36ABK |  |  | EA*4X42L21A* | *92ESN0601714A* | 35400 |  |  | 16 | 8.1 | 38500 |  |  | 35000 | 90.91% | 1.88 | Both | 737.5 | 2.95 | HRCU-A-CB (Split System: Heat Pump with Remote Outdoor Unit-Air-Source) | N/A
211227511 | Central Heat Pump | ARCOAIRE | DLCURAH36ABK |  |  | EA*4X42L21A* | *92ESN0601714A* | 35400 |  |  | 16 | 8.1 | 38500 |  |  | 35000 | 90.91% | 1.88 | Both | 737.5 | 2.95 | HRCU-A-CB (Split System: Heat Pump with Remote Outdoor Unit-Air-Source) | N/A
211227508 | Central Heat Pump | BRYANT HEATING AND COOLING SYSTEMS | 38MURAQ36AB3* |  |  | CAP**4221AL* | 912SD42060E17*** | 35400 |  |  | 16 | 8.1 | 38500 |  |  | 35000 | 90.91% | 1.88 | Both | 737.5 | 2.95 | HRCU-A-CB (Split System: Heat Pump with Remote Outdoor Unit-Air-Source) | N/A
211227451 | Central Heat Pump | COMFORTMAKER | DLCURAH36ABK |  |  | EA*4X42L21A* | *80ESU1002120A* | 35400 |  |  | 16 | 8.1 | 38500 |  |  | 35000 | 90.91% | 1.88 | Both | 737.5 | 2.95 | HRCU-A-CB (Split System: Heat Pump with Remote Outdoor Unit-Air-Source) | N/A
211227514 | Central Heat Pump | HEIL | DLCURAH36ABK |  |  | EA*4X42L21A* | *92ESN0601714A* | 35400 |  |  | 16 | 8.1 | 38500 |  |  | 35000 | 90.91% | 1.88 | Both | 737.5 | 2.95 | HRCU-A-CB (Split System: Heat Pump with Remote Outdoor Unit-Air-Source) | N/A
211227905 | Central Heat Pump | BRYANT HEATING AND COOLING SYSTEMS | 38MURAQ36AB3* |  |  | CAP**4224AL* | 83*SA60100E21*** | 35600 |  |  | 16 | 8.1 | 38500 |  |  | 35000 | 90.91% | 1.88 | Both | 741.6667 | 2.9667 | HRCU-A-CB (Split System: Heat Pump with Remote Outdoor Unit-Air-Source) | N/A
211229672 | Central Heat Pump | COMFORTMAKER | DLCURAH36ABK |  |  | END4X42L17** | *80VTL0701716A* | 35600 |  |  | 16 | 8.1 | 38500 |  |  | 35000 | 90.91% | 1.96 | Both | 741.6667 | 2.9667 | HRCU-A-CB (Split System: Heat Pump with Remote Outdoor Unit-Air-Source) | N/A
211230753 | Central Heat Pump | COMFORTMAKER | DLCURAH36ABK |  |  | EN(A,D)4X48L24** | *96VTN0802120A* | 35600 |  |  | 16 | 8.1 | 38500 |  |  | 34800 | 90.39% | 2 | Both | 741.6667 | 2.9667 | HRCU-A-CB (Split System: Heat Pump with Remote Outdoor Unit-Air-Source) | N/A
211227937 | Central Heat Pump | PAYNE HEATING AND COOLING | 38MURAQ36AB3* |  |  | CAP**4224AL* | PG80VTLA66135D** | 35600 |  |  | 16 | 8.1 | 38500 |  |  | 35000 | 90.91% | 1.88 | Both | 741.6667 | 2.9667 | HRCU-A-CB (Split System: Heat Pump with Remote Outdoor Unit-Air-Source) | N/A
211228146 | Central Heat Pump | SMART COMFORT | DLCURAH36ABK |  |  | EA*4X42L24A* | *96VTN1202422A* | 35600 |  |  | 16 | 8.1 | 38500 |  |  | 35000 | 90.91% | 1.88 | Both | 741.6667 | 2.9667 | HRCU-A-CB (Split System: Heat Pump with Remote Outdoor Unit-Air-Source) | N/A
211230330 | Central Heat Pump | TEMPSTAR | DLCURAH36ABK |  |  | EN(A,D,W)4X48L21** | *96VTN0802120A* | 35600 |  |  | 16 | 8.1 | 38500 |  |  | 34800 | 90.39% | 2 | Both | 741.6667 | 2.9667 | HRCU-A-CB (Split System: Heat Pump with Remote Outdoor Unit-Air-Source) | N/A
213069561 | Central Heat Pump | ACIQ | DLCURAH36ABK |  |  | EN(A,D,W)4X48L21** | *96VSN0801716A* | 35800 |  |  | 16 | 8.1 | 38500 |  |  | 34800 | 90.39% | 2 | Both | 745.8333 | 2.9833 | HRCU-A-CB (Split System: Heat Pump with Remote Outdoor Unit-Air-Source) | N/A
213069264 | Central Heat Pump | ACIQ | DLCURAH36ABK |  |  | EA*4X37L17A* | *92ESN0601714A* | 35800 |  |  | 16 | 8.1 | 38500 |  |  | 34800 | 90.39% | 2 | Both | 745.8333 | 2.9833 | HRCU-A-CB (Split System: Heat Pump with Remote Outdoor Unit-Air-Source) | N/A
212384777 | Central Heat Pump | AIRQUEST | DLCURAH36ABK |  |  | EN(A,D,W)4X48L21** | *80ES(N,L)0701716A* | 35800 |  |  | 16 | 8.1 | 39000 |  |  | 34800 | 89.23% | 2 | Both | 745.8333 | 2.9833 | HRCU-A-CB (Split System: Heat Pump with Remote Outdoor Unit-Air-Source) | N/A
211227992 | Central Heat Pump | DAY & NIGHT | DLCURAH36ABK |  |  | EA*4X42L24A* | *92ESN1202420A* | 35800 |  |  | 16 | 8.1 | 38500 |  |  | 35000 | 90.91% | 1.9 | Both | 745.8333 | 2.9833 | HRCU-A-CB (Split System: Heat Pump with Remote Outdoor Unit-Air-Source) | N/A
211228095 | Central Heat Pump | HEIL | DLCURAH36ABK |  |  | EA*4X42L24A* | *95ESU1002120A* | 35800 |  |  | 16 | 8.1 | 38500 |  |  | 35000 | 90.91% | 1.9 | Both | 745.8333 | 2.9833 | HRCU-A-CB (Split System: Heat Pump with Remote Outdoor Unit-Air-Source) | N/A
211227656 | Central Heat Pump | HEIL | DLCURAH36ABK |  |  | EA*4X42L21A* | *95ESU1002120A* | 35800 |  |  | 16 | 8.1 | 38500 |  |  | 35000 | 90.91% | 1.9 | Both | 745.8333 | 2.9833 | HRCU-A-CB (Split System: Heat Pump with Remote Outdoor Unit-Air-Source) | N/A
212384319 | Central Heat Pump | HEIL | DLCURAH36ABK |  |  | END4X42L17** | *92ESN0601714A* | 35800 |  |  | 16 | 8.1 | 39000 |  |  | 35000 | 89.74% | 1.96 | Both | 745.8333 | 2.9833 | HRCU-A-CB (Split System: Heat Pump with Remote Outdoor Unit-Air-Source) | N/A
211227356 | Central Heat Pump | AIRQUEST | DLCURAH36ABK |  |  | EA*4X42L21A* | *80ES(N,L)0902120A* | 36000 |  |  | 16 | 8.1 | 39500 |  |  | 35000 | 88.61% | 1.9 | Both | 750 | 3 | HRCU-A-CB (Split System: Heat Pump with Remote Outdoor Unit-Air-Source) | N/A
211230713 | Central Heat Pump | DAY & NIGHT | DLCURAH36ABK |  |  | EN(A,D)4X48L24** | *96VSN1202422A* | 36000 |  |  | 16 | 8.1 | 38500 |  |  | 34800 | 90.39% | 2.02 | Both | 750 | 3 | HRCU-A-CB (Split System: Heat Pump with Remote Outdoor Unit-Air-Source) | N/A
211227365 | Central Heat Pump | GRANDAIRE | WDLCURAH36ABK |  |  | WLA*424CA* | WFER090C060A* | 36000 |  |  | 16 | 8.1 | 39500 |  |  | 35000 | 88.61% | 1.9 | Both | 750 | 3 | HRCU-A-CB (Split System: Heat Pump with Remote Outdoor Unit-Air-Source) | N/A
211227794 | Central Heat Pump | HEIL | DLCURAH36ABK |  |  | EA*4X42L24A* | *80ES(N,L)0902120A* | 36000 |  |  | 16 | 8.1 | 39500 |  |  | 35000 | 88.61% | 1.92 | Both | 750 | 3 | HRCU-A-CB (Split System: Heat Pump with Remote Outdoor Unit-Air-Source) | N/A
211230004 | Central Heat Pump | KEEPRITE | DLCURAH36ABK |  |  | EN(A,D,W)4X48L21** | *80VSL0702120A* | 36000 |  |  | 16 | 8.1 | 38500 |  |  | 34800 | 90.39% | 2.02 | Both | 750 | 3 | HRCU-A-CB (Split System: Heat Pump with Remote Outdoor Unit-Air-Source) | N/A
211227362 | Central Heat Pump | SMART COMFORT | DLCURAH36ABK |  |  | EA*4X42L21A* | *80ES(N,L)0902120A* | 36000 |  |  | 16 | 8.1 | 39500 |  |  | 35000 | 88.61% | 1.9 | Both | 750 | 3 | HRCU-A-CB (Split System: Heat Pump with Remote Outdoor Unit-Air-Source) | N/A
213069610 | Central Heat Pump | ACIQ | DLCURAH36ABK |  |  | EN(A,D)4X48L24** | *96VTN1202422A* | 36200 |  |  | 16 | 8.1 | 38500 |  |  | 34800 | 90.39% | 2.02 | Both | 754.1667 | 3.0167 | HRCU-A-CB (Split System: Heat Pump with Remote Outdoor Unit-Air-Source) | N/A
211230691 | Central Heat Pump | BRYANT HEATING AND COOLING SYSTEMS | 38MURAQ36AB3* |  |  | CNPV*4824AL* | 926SA60080V21*** | 36200 |  |  | 16 | 8.1 | 38500 |  |  | 34800 | 90.39% | 2.02 | Both | 754.1667 | 3.0167 | HRCU-A-CB (Split System: Heat Pump with Remote Outdoor Unit-Air-Source) | N/A
211226097 | Central Heat Pump | CARRIER | 38MURAQ36AB3* |  |  | CNPV*4824AL* | 58TP*A135V24**22 | 36200 |  |  | 16 | 8.1 | 38500 |  |  | 34800 | 90.39% | 2.02 | Both | 754.1667 | 3.0167 | HRCU-A-CB (Split System: Heat Pump with Remote Outdoor Unit-Air-Source) | N/A
211226094 | Central Heat Pump | CARRIER | 38MURAQ36AB3* |  |  | CNPV*4824AL* | 58SU*A100E21**20 | 36200 |  |  | 16 | 8.1 | 38500 |  |  | 34800 | 90.39% | 2.02 | Both | 754.1667 | 3.0167 | HRCU-A-CB (Split System: Heat Pump with Remote Outdoor Unit-Air-Source) | N/A
211230551 | Central Heat Pump | HEIL | DLCURAH36ABK |  |  | EN(A,D)4X48L24** | *80ESU1002120A* | 36200 |  |  | 16 | 8.1 | 38500 |  |  | 34800 | 90.39% | 2.02 | Both | 754.1667 | 3.0167 | HRCU-A-CB (Split System: Heat Pump with Remote Outdoor Unit-Air-Source) | N/A
211230482 | Central Heat Pump | HEIL | DLCURAH36ABK |  |  | EN(A,D)4X48L24** | *80ES(N,L)1352420A* | 36200 |  |  | 16 | 8.1 | 38500 |  |  | 34800 | 90.39% | 2.02 | Both | 754.1667 | 3.0167 | HRCU-A-CB (Split System: Heat Pump with Remote Outdoor Unit-Air-Source) | N/A
211230256 | Central Heat Pump | KEEPRITE | DLCURAH36ABK |  |  | EN(A,D,W)4X48L21** | *96VSN1002120A* | 36200 |  |  | 16 | 8.1 | 38500 |  |  | 34800 | 90.39% | 2.02 | Both | 754.1667 | 3.0167 | HRCU-A-CB (Split System: Heat Pump with Remote Outdoor Unit-Air-Source) | N/A
211230485 | Central Heat Pump | TEMPSTAR | DLCURAH36ABK |  |  | EN(A,D)4X48L24** | *80ES(N,L)1352420A* | 36200 |  |  | 16 | 8.1 | 38500 |  |  | 34800 | 90.39% | 2.02 | Both | 754.1667 | 3.0167 | HRCU-A-CB (Split System: Heat Pump with Remote Outdoor Unit-Air-Source) | N/A
211230843 | Central Heat Pump | DAY & NIGHT | DLCURAH36ABK |  |  | FEM4X42**BL |  | 37000 |  |  | 16 | 8.1 | 38500 |  |  | 34800 | 90.39% | 2 | Both | 770.8333 | 3.0833 | HRCU-A-CB (Split System: Heat Pump with Remote Outdoor Unit-Air-Source) | N/A
211240160 | Central Heat Pump | CARRIER | 38MURAQ24AB3* |  |  | CNPV*3621AL* | 59SP6A060V17**14 | 23400 |  |  | 16.5 | 8.1 | 25800 |  |  | 24000 | 93.02% | 2 | Both | 487.5 | 1.95 | HRCU-A-CB (Split System: Heat Pump with Remote Outdoor Unit-Air-Source) | N/A
211245315 | Central Heat Pump | HEIL | DLCURAH24ABK |  |  | EN(A,D)4X36L21** | *96VSN0601714A* | 23400 |  |  | 16.5 | 8.1 | 25800 |  |  | 24000 | 93.02% | 2 | Both | 487.5 | 1.95 | HRCU-A-CB (Split System: Heat Pump with Remote Outdoor Unit-Air-Source) | N/A
211245086 | Central Heat Pump | TEMPSTAR | DLCURAH24ABK |  |  | EN(A,D,W)4X36L17** | *96VTN0601412A* | 23600 |  |  | 16.5 | 8.1 | 25800 |  |  | 23800 | 92.25% | 1.98 | Both | 491.6667 | 1.9667 | HRCU-A-CB (Split System: Heat Pump with Remote Outdoor Unit-Air-Source) | N/A
213069701 | Central Heat Pump | ACIQ | DLCURAH24ABK |  |  | EA*4X25L17A* | *96VTN0601412A* | 24000 |  |  | 16.5 | 8.1 | 25200 |  |  | 21600 | 85.71% | 1.82 | Both | 500 | 2 | HRCU-A-CB (Split System: Heat Pump with Remote Outdoor Unit-Air-Source) | N/A
213071625 | Central Heat Pump | ACIQ | DLCURAH24ABK |  |  | EN(A,D,W)4X36L17** | *96VTN0601714A* | 24000 |  |  | 16.5 | 8.1 | 26200 |  |  | 23200 | 88.55% | 1.92 | Both | 500 | 2 | HRCU-A-CB (Split System: Heat Pump with Remote Outdoor Unit-Air-Source) | N/A
211227425 | Central Heat Pump | BRYANT HEATING AND COOLING SYSTEMS | 38MURAQ36AB3* |  |  | CAP**4221AL* | 83*SA48060E17*** | 35000 |  |  | 16.5 | 8.1 | 38500 |  |  | 35000 | 90.91% | 1.86 | Both | 729.1667 | 2.9167 | HRCU-A-CB (Split System: Heat Pump with Remote Outdoor Unit-Air-Source) | N/A
211227534 | Central Heat Pump | COMFORTMAKER | DLCURAH36ABK |  |  | EA*4X42L21A* | *92ESN0802120A* | 35200 |  |  | 16.5 | 8.1 | 38500 |  |  | 35000 | 90.91% | 1.88 | Both | 733.3333 | 2.9333 | HRCU-A-CB (Split System: Heat Pump with Remote Outdoor Unit-Air-Source) | N/A
213069352 | Central Heat Pump | ACIQ | DLCURAH36ABK |  |  | EA*4X42L21A* | *96VTN1002122A* | 35400 |  |  | 16.5 | 8.1 | 38500 |  |  | 35000 | 90.91% | 1.88 | Both | 737.5 | 2.95 | HRCU-A-CB (Split System: Heat Pump with Remote Outdoor Unit-Air-Source) | N/A
211227826 | Central Heat Pump | AIRQUEST | DLCURAH36ABK |  |  | EA*4X42L24A* | *80ES(N,L)1102420A* | 35400 |  |  | 16.5 | 8.1 | 38500 |  |  | 35000 | 90.91% | 1.88 | Both | 737.5 | 2.95 | HRCU-A-CB (Split System: Heat Pump with Remote Outdoor Unit-Air-Source) | N/A
211228135 | Central Heat Pump | KEEPRITE | DLCURAH36ABK |  |  | EA*4X42L24A* | *96VTN1002122A* | 35400 |  |  | 16.5 | 8.1 | 38500 |  |  | 35000 | 90.91% | 1.88 | Both | 737.5 | 2.95 | HRCU-A-CB (Split System: Heat Pump with Remote Outdoor Unit-Air-Source) | N/A
213069535 | Central Heat Pump | ACIQ | DLCURAH36ABK |  |  | EN(A,D,W)4X48L21** | *80ES(N,L)0702116A* | 35800 |  |  | 16.5 | 8.1 | 38500 |  |  | 34800 | 90.39% | 2 | Both | 745.8333 | 2.9833 | HRCU-A-CB (Split System: Heat Pump with Remote Outdoor Unit-Air-Source) | N/A
211230413 | Central Heat Pump | TEMPSTAR | DLCURAH36ABK |  |  | EN(A,D)4X48L24** | *80ES(N,L)0702116A* | 35800 |  |  | 16.5 | 8.1 | 38500 |  |  | 34800 | 90.39% | 2 | Both | 745.8333 | 2.9833 | HRCU-A-CB (Split System: Heat Pump with Remote Outdoor Unit-Air-Source) | N/A
213069587 | Central Heat Pump | ACIQ | DLCURAH36ABK |  |  | EN(A,D)4X48L24** | *80VSL1102422A* | 36000 |  |  | 16.5 | 8.1 | 38500 |  |  | 34800 | 90.39% | 2.02 | Both | 750 | 3 | HRCU-A-CB (Split System: Heat Pump with Remote Outdoor Unit-Air-Source) | N/A
211245158 | Central Heat Pump | AIRQUEST | DLCURAH24ABK |  |  | EN(A,D,W)4X36L17** | *92ESN0601412A* | 23400 |  |  | 17 | 8.1 | 25800 |  |  | 24000 | 93.02% | 2 | Both | 487.5 | 1.95 | HRCU-A-CB (Split System: Heat Pump with Remote Outdoor Unit-Air-Source) | N/A
213070789 | Central Heat Pump | ACIQ | DLCURAH24ABK |  |  | EA*4X37L21A* | *96VTN0802120A* | 24200 |  |  | 17 | 8.1 | 25000 |  |  | 21400 | 85.6% | 1.8 | Both | 504.1667 | 2.0167 | HRCU-A-CB (Split System: Heat Pump with Remote Outdoor Unit-Air-Source) | N/A
211389886 | Central Heat Pump | COLEMAN | HMH72B341 |  |  | XAFB30CXXN1+TXV | TM8Y060A12MP11 | 32600 |  |  | 17.5 | 8.1 | 33400 |  |  | 23400 | 70.06% | 2.02 | Both | 679.1667 | 2.7167 | HRCU-A-CB (Split System: Heat Pump with Remote Outdoor Unit-Air-Source) | N/A
211389786 | Central Heat Pump | COLEMAN | HMH72B341 |  |  | XAUB30CXXN1+TXV | TM8Y080B12MP11 | 32800 |  |  | 17.5 | 8.1 | 33000 |  |  | 23200 | 70.3% | 2.02 | Both | 683.3333 | 2.7333 | HRCU-A-CB (Split System: Heat Pump with Remote Outdoor Unit-Air-Source) | N/A
211389792 | Central Heat Pump | FRASER-JOHNSTON | HMH72B341 |  |  | XAUB30CXXN1+TXV | TM8Y080B12MP11 | 32800 |  |  | 17.5 | 8.1 | 33000 |  |  | 23200 | 70.3% | 2.02 | Both | 683.3333 | 2.7333 | HRCU-A-CB (Split System: Heat Pump with Remote Outdoor Unit-Air-Source) | N/A
213296686 | Central Heat Pump | YORK | HMH72B341 |  |  | XAHB36DXXN1+TXV | Y81E080B12SMPS1 | 33200 |  |  | 17.5 | 8.1 | 32800 |  |  | 23000 | 70.12% | 2 | Both | 691.6667 | 2.7667 | HRCU-A-CB (Split System: Heat Pump with Remote Outdoor Unit-Air-Source) | N/A
213296551 | Central Heat Pump | YORK | HMH72B341 |  |  | XAHC36DXXN1+TXV | Y81E080B12SMPS1 | 33400 |  |  | 17.5 | 8.1 | 32800 |  |  | 23000 | 70.12% | 2.02 | Both | 695.8333 | 2.7833 | HRCU-A-CB (Split System: Heat Pump with Remote Outdoor Unit-Air-Source) | N/A
211391229 | Central Heat Pump | JOHNSON CONTROLS | HMH72B341 |  |  | XAHC36DXXN1+TXV | TM8E120C16MP11 | 33600 |  |  | 17.5 | 8.1 | 33000 |  |  | 23200 | 70.3% | 2.04 | Both | 700 | 2.8 | HRCU-A-CB (Split System: Heat Pump with Remote Outdoor Unit-Air-Source) | N/A
211387627 | Central Heat Pump | CHAMPION HEATING AND COOLING | HMH72B341 |  |  | XAFC36DXXN1+TXV | TM9V080C16MP12 | 34000 |  |  | 17.5 | 8.1 | 33800 |  |  | 23800 | 70.41% | 2.08 | Both | 708.3333 | 2.8333 | HRCU-A-CB (Split System: Heat Pump with Remote Outdoor Unit-Air-Source) | N/A
211388893 | Central Heat Pump | COLEMAN | HMH72B341 |  |  | XAUB36DXXN1+TXV | TM9E080B12MP12 | 34000 |  |  | 17.5 | 8.1 | 33800 |  |  | 24000 | 71.01% | 2.06 | Both | 708.3333 | 2.8333 | HRCU-A-CB (Split System: Heat Pump with Remote Outdoor Unit-Air-Source) | N/A
211378905 | Central Heat Pump | YORK | HMH72B341 |  |  | XAFC36DXXN1+TXV | TL8E080C16UH11 | 34000 |  |  | 17.5 | 8.1 | 34000 |  |  | 24200 | 71.18% | 2.1 | Both | 708.3333 | 2.8333 | HRCU-A-CB (Split System: Heat Pump with Remote Outdoor Unit-Air-Source) | N/A
211392872 | Central Heat Pump | COLEMAN | HMH72B341 |  |  | XAUB36DXXN1+TXV | TM8E040A12MP11 | 34000 |  |  | 18 | 8.1 | 33600 |  |  | 23800 | 70.83% | 2.06 | Both | 708.3333 | 2.8333 | HRCU-A-CB (Split System: Heat Pump with Remote Outdoor Unit-Air-Source) | N/A
211391821 | Central Heat Pump | FRASER-JOHNSTON | HMH72B341 |  |  | XAFB36DXXN1+TXV | TM8E100B12MP11 | 34000 |  |  | 18 | 8.1 | 33800 |  |  | 23800 | 70.41% | 2.06 | Both | 708.3333 | 2.8333 | HRCU-A-CB (Split System: Heat Pump with Remote Outdoor Unit-Air-Source) | N/A
211392869 | Central Heat Pump | JOHNSON CONTROLS | HMH72B341 |  |  | XAFB36DBCN1 | TM8E040A12MP11 | 34000 |  |  | 18 | 8.1 | 33600 |  |  | 23800 | 70.83% | 2.06 | Both | 708.3333 | 2.8333 | HRCU-A-CB (Split System: Heat Pump with Remote Outdoor Unit-Air-Source) | N/A
213296992 | Central Heat Pump | JOHNSON CONTROLS | HMH72B341 |  |  | XAUB36DXXN1+TXV | Z8ES080B12SMPS1 | 34000 |  |  | 18 | 8.1 | 33400 |  |  | 24000 | 71.86% | 2.08 | Both | 708.3333 | 2.8333 | HRCU-A-CB (Split System: Heat Pump with Remote Outdoor Unit-Air-Source) | N/A
211378751 | Central Heat Pump | YORK | HMH72B341 |  |  | XAUB36DXXN1+TXV | TMLE060A12MP11 | 34000 |  |  | 18 | 8.1 | 33800 |  |  | 23800 | 70.41% | 2.06 | Both | 708.3333 | 2.8333 | HRCU-A-CB (Split System: Heat Pump with Remote Outdoor Unit-Air-Source) | N/A
211378597 | Central Heat Pump | YORK | HMH72B341 |  |  | XAUB36DXXN1+TXV | TMLE100B12MP11 | 34000 |  |  | 18 | 8.1 | 33800 |  |  | 23800 | 70.41% | 2.06 | Both | 708.3333 | 2.8333 | HRCU-A-CB (Split System: Heat Pump with Remote Outdoor Unit-Air-Source) | N/A
214242468 | Central Heat Pump | AIRQUEST | HVH825GKA2* |  |  | EN(A,D)4X24L17**+WALLCON | *97CMN0601714B* | 23200 |  |  | 15.5 | 8.1 | 22200 |  |  | 16900 | 76.13% | 1.92 | Both | 483.3333 | 1.9333 | HRCU-A-CB (Split System: Heat Pump with Remote Outdoor Unit-Air-Source) | N/A
214242417 | Central Heat Pump | HEIL | HVH825GKA2* |  |  | EN(A,D)4X24L17**+WALLCON | *80CTL0451712B* | 23200 |  |  | 15.5 | 8.1 | 22200 |  |  | 17000 | 76.58% | 1.92 | Both | 483.3333 | 1.9333 | HRCU-A-CB (Split System: Heat Pump with Remote Outdoor Unit-Air-Source) | N/A
214242448 | Central Heat Pump | AIRQUEST | HVH825GKA2* |  |  | EN(A,D)4X24L17**+WALLCON | *80CTL0901716B* | 23200 |  |  | 16 | 8.1 | 22000 |  |  | 16900 | 76.82% | 1.92 | Both | 483.3333 | 1.9333 | HRCU-A-CB (Split System: Heat Pump with Remote Outdoor Unit-Air-Source) | N/A
214242505 | Central Heat Pump | CARRIER | 25VNA825A*031* |  |  | CNPV*2417AL*+UI | 59TN6C080C17**14 | 23200 |  |  | 16 | 8.1 | 22000 |  |  | 16900 | 76.82% | 1.92 | Both | 483.3333 | 1.9333 | HRCU-A-CB (Split System: Heat Pump with Remote Outdoor Unit-Air-Source) | N/A
213770490 | Central Heat Pump | COMFORTMAKER | CVH825GKA2* |  |  | EA*4X24L17A*+WALLCON | *80CTL0451712B* | 23200 |  |  | 16 | 8.1 | 22000 |  |  | 16900 | 76.82% | 1.88 | Both | 483.3333 | 1.9333 | HRCU-A-CB (Split System: Heat Pump with Remote Outdoor Unit-Air-Source) | N/A
214242400 | Central Heat Pump | COMFORTMAKER | CVH825GKA2* |  |  | EN(A,D)4X24L14**+WALLCON | *80CTL0701412B* | 23200 |  |  | 16 | 8.1 | 22000 |  |  | 16800 | 76.36% | 1.94 | Both | 483.3333 | 1.9333 | HRCU-A-CB (Split System: Heat Pump with Remote Outdoor Unit-Air-Source) | N/A
213770547 | Central Heat Pump | HEIL | HVH825GKA2* |  |  | EA*4X24L17A*+WALLCON | *97CMN0801714B* | 23200 |  |  | 16 | 8.1 | 22000 |  |  | 16800 | 76.36% | 1.9 | Both | 483.3333 | 1.9333 | HRCU-A-CB (Split System: Heat Pump with Remote Outdoor Unit-Air-Source) | N/A
213770573 | Central Heat Pump | KENMORE | (C,H,T)VH825GKA2* |  |  | EA*4X24L17A*+WALLCON | *96CTN0601714B* | 23200 |  |  | 16 | 8.1 | 22000 |  |  | 16900 | 76.82% | 1.88 | Both | 483.3333 | 1.9333 | HRCU-A-CB (Split System: Heat Pump with Remote Outdoor Unit-Air-Source) | N/A
213770859 | Central Heat Pump | ARCOAIRE | HVH825GKA2* |  |  | EA*4X36L17A*+WALLCON | *97CMN0601714B* | 23400 |  |  | 16 | 8.1 | 21600 |  |  | 16800 | 77.78% | 1.92 | Both | 487.5 | 1.95 | HRCU-A-CB (Split System: Heat Pump with Remote Outdoor Unit-Air-Source) | N/A
213770856 | Central Heat Pump | BRYANT HEATING AND COOLING SYSTEMS | 288BNV025*0**B* |  |  | CAP**3617AL*+UI | 987MC42060C17*** | 23400 |  |  | 16 | 8.1 | 21600 |  |  | 16800 | 77.78% | 1.92 | Both | 487.5 | 1.95 | HRCU-A-CB (Split System: Heat Pump with Remote Outdoor Unit-Air-Source) | N/A
213770885 | Central Heat Pump | CARRIER | 25VNA825A*031* |  |  | CAP**3617AL*+UI | 59TN6C060C17**14 | 23400 |  |  | 16 | 8.1 | 21600 |  |  | 16700 | 77.31% | 1.92 | Both | 487.5 | 1.95 | HRCU-A-CB (Split System: Heat Pump with Remote Outdoor Unit-Air-Source) | N/A
214242717 | Central Heat Pump | HEIL | HVH825GKA2* |  |  | EN(A,D,W)4X36L17**+WALLCON | *96CTN0601714B* | 23400 |  |  | 16 | 8.1 | 21600 |  |  | 16800 | 77.78% | 1.9 | Both | 487.5 | 1.95 | HRCU-A-CB (Split System: Heat Pump with Remote Outdoor Unit-Air-Source) | N/A
213771927 | Central Heat Pump | HEIL | HVH825GKA2* |  |  | EHD4X30AAL+WALLCON | *80CTL0701412B* | 23800 |  |  | 16 | 8.1 | 21800 |  |  | 16800 | 77.06% | 1.98 | Both | 495.8333 | 1.9833 | HRCU-A-CB (Split System: Heat Pump with Remote Outdoor Unit-Air-Source) | N/A
213771025 | Central Heat Pump | CARRIER | 25VNA825A*031* |  |  | CAP**3717AL*+UI | 58TN*B045C17**12 | 24000 |  |  | 16 | 8.1 | 21600 |  |  | 16800 | 77.78% | 1.98 | Both | 500 | 2 | HRCU-A-CB (Split System: Heat Pump with Remote Outdoor Unit-Air-Source) | N/A
213771082 | Central Heat Pump | KEEPRITE | CVH825GKA2* |  |  | EA*4X37L17A*+WALLCON | *97CMN0601714B* | 24000 |  |  | 16 | 8.1 | 21600 |  |  | 16800 | 77.78% | 1.98 | Both | 500 | 2 | HRCU-A-CB (Split System: Heat Pump with Remote Outdoor Unit-Air-Source) | N/A
213067578 | Central Heat Pump | ACIQ | HVH825GKA2* |  |  | EHD4X48AAL+WALLCON | *80CSU1002120A* | 24200 |  |  | 16 | 8.1 | 21200 |  |  | 16600 | 78.3% | 2 | Both | 504.1667 | 2.0167 | HRCU-A-CB (Split System: Heat Pump with Remote Outdoor Unit-Air-Source) | N/A
213067563 | Central Heat Pump | ACIQ | HVH825GKA2* |  |  | EHD4X42AAL+WALLCON | *80CTL1352422A* | 24200 |  |  | 16 | 8.1 | 21400 |  |  | 16600 | 77.57% | 2 | Both | 504.1667 | 2.0167 | HRCU-A-CB (Split System: Heat Pump with Remote Outdoor Unit-Air-Source) | N/A
210598270 | Central Heat Pump | AIRQUEST | HVH825GKA2* |  |  | EHD4X48AAL+WALLCON | *95CSU0601716A* | 24200 |  |  | 16 | 8.1 | 21400 |  |  | 16700 | 78.04% | 2 | Both | 504.1667 | 2.0167 | HRCU-A-CB (Split System: Heat Pump with Remote Outdoor Unit-Air-Source) | N/A
210598306 | Central Heat Pump | AIRQUEST | HVH825GKA2* |  |  | EHD4X48AAL+WALLCON | *97CMN0801714A* | 24200 |  |  | 16 | 8.1 | 21400 |  |  | 16700 | 78.04% | 2 | Both | 504.1667 | 2.0167 | HRCU-A-CB (Split System: Heat Pump with Remote Outdoor Unit-Air-Source) | N/A
213772568 | Central Heat Pump | AIRQUEST | HVH825GKA2* |  |  | EHD4X48AAL+WALLCON | *96CTN0801714B* | 24200 |  |  | 16 | 8.1 | 21400 |  |  | 16600 | 77.57% | 2.02 | Both | 504.1667 | 2.0167 | HRCU-A-CB (Split System: Heat Pump with Remote Outdoor Unit-Air-Source) | N/A
213771188 | Central Heat Pump | AIRQUEST | HVH825GKA2* |  |  | EA*4X37L21A*+WALLCON | *97CMN0601714B* | 24200 |  |  | 16 | 8.1 | 21200 |  |  | 16700 | 78.77% | 2.02 | Both | 504.1667 | 2.0167 | HRCU-A-CB (Split System: Heat Pump with Remote Outdoor Unit-Air-Source) | N/A
213772319 | Central Heat Pump | ARCOAIRE | HVH825GKA2* |  |  | EHD4X42AAL+WALLCON | *80CTL1352422B* | 24200 |  |  | 16 | 8.1 | 21400 |  |  | 16600 | 77.57% | 2 | Both | 504.1667 | 2.0167 | HRCU-A-CB (Split System: Heat Pump with Remote Outdoor Unit-Air-Source) | N/A
213772279 | Central Heat Pump | ARCOAIRE | HVH825GKA2* |  |  | EHD4X42AAL+WALLCON | *80CTL0701716B* | 24200 |  |  | 16 | 8.1 | 21400 |  |  | 16600 | 77.57% | 2 | Both | 504.1667 | 2.0167 | HRCU-A-CB (Split System: Heat Pump with Remote Outdoor Unit-Air-Source) | N/A
210598303 | Central Heat Pump | ARCOAIRE | HVH825GKA2* |  |  | EHD4X48AAL+WALLCON | *97CMN0602120A* | 24200 |  |  | 16 | 8.1 | 21400 |  |  | 16700 | 78.04% | 2 | Both | 504.1667 | 2.0167 | HRCU-A-CB (Split System: Heat Pump with Remote Outdoor Unit-Air-Source) | N/A
210598283 | Central Heat Pump | ARCOAIRE | HVH825GKA2* |  |  | EHD4X48AAL+WALLCON | *96CTN0601714A* | 24200 |  |  | 16 | 8.1 | 21400 |  |  | 16700 | 78.04% | 2 | Both | 504.1667 | 2.0167 | HRCU-A-CB (Split System: Heat Pump with Remote Outdoor Unit-Air-Source) | N/A
213772499 | Central Heat Pump | ARCOAIRE | HVH825GKA2* |  |  | EHD4X48AAL+WALLCON | *95CSU0601716B* | 24200 |  |  | 16 | 8.1 | 21400 |  |  | 16600 | 77.57% | 2.02 | Both | 504.1667 | 2.0167 | HRCU-A-CB (Split System: Heat Pump with Remote Outdoor Unit-Air-Source) | N/A
213772519 | Central Heat Pump | ARCOAIRE | HVH825GKA2* |  |  | EHD4X48AAL+WALLCON | *97CMN0801714B* | 24200 |  |  | 16 | 8.1 | 21400 |  |  | 16600 | 77.57% | 2.02 | Both | 504.1667 | 2.0167 | HRCU-A-CB (Split System: Heat Pump with Remote Outdoor Unit-Air-Source) | N/A
210596417 | Central Heat Pump | BRYANT HEATING AND COOLING SYSTEMS | 288BNV025*0**B* |  |  | CSPH*4212AL*+UI | 88*TA48070C17*** | 24200 |  |  | 16 | 8.1 | 21400 |  |  | 16600 | 77.57% | 2 | Both | 504.1667 | 2.0167 | HRCU-A-CB (Split System: Heat Pump with Remote Outdoor Unit-Air-Source) | N/A
210596451 | Central Heat Pump | BRYANT HEATING AND COOLING SYSTEMS | 288BNV025*0**B* |  |  | CSPH*4812AL*+UI | 987MB66120C24*** | 24200 |  |  | 16 | 8.1 | 21200 |  |  | 16600 | 78.3% | 2.02 | Both | 504.1667 | 2.0167 | HRCU-A-CB (Split System: Heat Pump with Remote Outdoor Unit-Air-Source) | N/A
213772496 | Central Heat Pump | BRYANT HEATING AND COOLING SYSTEMS | 288BNV025*0**B* |  |  | CSPH*4812AL*+UI | 935CB48060C17*** | 24200 |  |  | 16 | 8.1 | 21400 |  |  | 16600 | 77.57% | 2.02 | Both | 504.1667 | 2.0167 | HRCU-A-CB (Split System: Heat Pump with Remote Outdoor Unit-Air-Source) | N/A
210596089 | Central Heat Pump | CARRIER | 25VNA825A*031* |  |  | CSPH*4812AL*+UI | 59TN6B060C17**14 | 24200 |  |  | 16 | 8.1 | 21400 |  |  | 16700 | 78.04% | 2 | Both | 504.1667 | 2.0167 | HRCU-A-CB (Split System: Heat Pump with Remote Outdoor Unit-Air-Source) | N/A
210596081 | Central Heat Pump | CARRIER | 25VNA825A*031* |  |  | CSPH*4812AL*+UI | 59CU5A060C17**16 | 24200 |  |  | 16 | 8.1 | 21400 |  |  | 16700 | 78.04% | 2 | Both | 504.1667 | 2.0167 | HRCU-A-CB (Split System: Heat Pump with Remote Outdoor Unit-Air-Source) | N/A
210596072 | Central Heat Pump | CARRIER | 25VNA825A*031* |  |  | CSPH*4212AL*+UI | 59TN6B120C24**22 | 24200 |  |  | 16 | 8.1 | 21400 |  |  | 16600 | 77.57% | 2 | Both | 504.1667 | 2.0167 | HRCU-A-CB (Split System: Heat Pump with Remote Outdoor Unit-Air-Source) | N/A
210596947 | Central Heat Pump | COMFORTMAKER | CVH825GKA2* |  |  | EHD4X48AAL+WALLCON | *80CSU1002120A* | 24200 |  |  | 16 | 8.1 | 21200 |  |  | 16600 | 78.3% | 2 | Both | 504.1667 | 2.0167 | HRCU-A-CB (Split System: Heat Pump with Remote Outdoor Unit-Air-Source) | N/A
210596896 | Central Heat Pump | COMFORTMAKER | CVH825GKA2* |  |  | EHD4X42AAL+WALLCON | *80CTL0701716A* | 24200 |  |  | 16 | 8.1 | 21400 |  |  | 16600 | 77.57% | 2 | Both | 504.1667 | 2.0167 | HRCU-A-CB (Split System: Heat Pump with Remote Outdoor Unit-Air-Source) | N/A
210596884 | Central Heat Pump | COMFORTMAKER | CVH825GKA2* |  |  | EHD4X42AAL+WALLCON | *80CSU0601716A* | 24200 |  |  | 16 | 8.1 | 21400 |  |  | 16600 | 77.57% | 2 | Both | 504.1667 | 2.0167 | HRCU-A-CB (Split System: Heat Pump with Remote Outdoor Unit-Air-Source) | N/A
210596887 | Central Heat Pump | COMFORTMAKER | CVH825GKA2* |  |  | EHD4X42AAL+WALLCON | *80CSU1002120A* | 24200 |  |  | 16 | 8.1 | 21400 |  |  | 16700 | 78.04% | 2 | Both | 504.1667 | 2.0167 | HRCU-A-CB (Split System: Heat Pump with Remote Outdoor Unit-Air-Source) | N/A
210596935 | Central Heat Pump | COMFORTMAKER | CVH825GKA2* |  |  | EHD4X42AAL+WALLCON | *97CMN1002122A* | 24200 |  |  | 16 | 8.1 | 21400 |  |  | 16600 | 77.57% | 2 | Both | 504.1667 | 2.0167 | HRCU-A-CB (Split System: Heat Pump with Remote Outdoor Unit-Air-Source) | N/A
210596965 | Central Heat Pump | COMFORTMAKER | CVH825GKA2* |  |  | EHD4X48AAL+WALLCON | *95CSU0601716A* | 24200 |  |  | 16 | 8.1 | 21400 |  |  | 16700 | 78.04% | 2 | Both | 504.1667 | 2.0167 | HRCU-A-CB (Split System: Heat Pump with Remote Outdoor Unit-Air-Source) | N/A
210596924 | Central Heat Pump | DAY & NIGHT | CVH825GKA2* |  |  | EHD4X42AAL+WALLCON | *96CTN1202422A* | 24200 |  |  | 16 | 8.1 | 21400 |  |  | 16600 | 77.57% | 2 | Both | 504.1667 | 2.0167 | HRCU-A-CB (Split System: Heat Pump with Remote Outdoor Unit-Air-Source) | N/A
210596948 | Central Heat Pump | DAY & NIGHT | CVH825GKA2* |  |  | EHD4X48AAL+WALLCON | *80CSU1002120A* | 24200 |  |  | 16 | 8.1 | 21200 |  |  | 16600 | 78.3% | 2 | Both | 504.1667 | 2.0167 | HRCU-A-CB (Split System: Heat Pump with Remote Outdoor Unit-Air-Source) | N/A
213771191 | Central Heat Pump | DAY & NIGHT | CVH825GKA2* |  |  | EA*4X37L21A*+WALLCON | *97CMN0601714B* | 24200 |  |  | 16 | 8.1 | 21200 |  |  | 16700 | 78.77% | 2.02 | Both | 504.1667 | 2.0167 | HRCU-A-CB (Split System: Heat Pump with Remote Outdoor Unit-Air-Source) | N/A
210598284 | Central Heat Pump | HEIL | HVH825GKA2* |  |  | EHD4X48AAL+WALLCON | *96CTN0801714A* | 24200 |  |  | 16 | 8.1 | 21400 |  |  | 16700 | 78.04% | 2 | Both | 504.1667 | 2.0167 | HRCU-A-CB (Split System: Heat Pump with Remote Outdoor Unit-Air-Source) | N/A
210598160 | Central Heat Pump | HEIL | HVH825GKA2* |  |  | EHD4X42AAL+WALLCON | *80CSU0601716A* | 24200 |  |  | 16 | 8.1 | 21400 |  |  | 16600 | 77.57% | 2 | Both | 504.1667 | 2.0167 | HRCU-A-CB (Split System: Heat Pump with Remote Outdoor Unit-Air-Source) | N/A
210474445 | Central Heat Pump | KEEPRITE | CVH825GKA3* |  |  | EHD4X48AAL+WALLCON | *95CSU0601716A* | 24200 |  |  | 16 | 8.1 | 21400 |  |  | 16700 | 78.04% | 2 | Both | 504.1667 | 2.0167 | HRCU-A-CB (Split System: Heat Pump with Remote Outdoor Unit-Air-Source) | N/A
210595685 | Central Heat Pump | KENMORE | (C,H,T)VH825GKA2* |  |  | EHD4X48AAL+WALLCON | *97CMN0801714A* | 24200 |  |  | 16 | 8.1 | 21400 |  |  | 16700 | 78.04% | 2 | Both | 504.1667 | 2.0167 | HRCU-A-CB (Split System: Heat Pump with Remote Outdoor Unit-Air-Source) | N/A
213772413 | Central Heat Pump | KENMORE | (C,H,T)VH825GKA2* |  |  | EHD4X42AAL+WALLCON | *96CTN1002122B* | 24200 |  |  | 16 | 8.1 | 21400 |  |  | 16600 | 77.57% | 2 | Both | 504.1667 | 2.0167 | HRCU-A-CB (Split System: Heat Pump with Remote Outdoor Unit-Air-Source) | N/A
210595661 | Central Heat Pump | KENMORE | (C,H,T)VH825GKA2* |  |  | EHD4X42AAL+WALLCON | *96CTN1002122A* | 24200 |  |  | 16 | 8.1 | 21400 |  |  | 16600 | 77.57% | 2 | Both | 504.1667 | 2.0167 | HRCU-A-CB (Split System: Heat Pump with Remote Outdoor Unit-Air-Source) | N/A
211245430 | Central Heat Pump | TEMPSTAR | DLCURAH24ABK |  |  | EN(A,D)4X36L21** | *80VSL0451716A* | 24200 |  |  | 16 | 8.1 | 26400 |  |  | 22800 | 86.36% | 1.88 | Both | 504.1667 | 2.0167 | HRCU-A-CB (Split System: Heat Pump with Remote Outdoor Unit-Air-Source) | N/A
210599939 | Central Heat Pump | TEMPSTAR | TVH825GKA2* |  |  | EHD4X42AAL+WALLCON | *97CMN1202422A* | 24200 |  |  | 16 | 8.1 | 21400 |  |  | 16700 | 78.04% | 2 | Both | 504.1667 | 2.0167 | HRCU-A-CB (Split System: Heat Pump with Remote Outdoor Unit-Air-Source) | N/A
213771194 | Central Heat Pump | TEMPSTAR | TVH825GKA2* |  |  | EA*4X37L21A*+WALLCON | *97CMN0601714B* | 24200 |  |  | 16 | 8.1 | 21200 |  |  | 16700 | 78.77% | 2.02 | Both | 504.1667 | 2.0167 | HRCU-A-CB (Split System: Heat Pump with Remote Outdoor Unit-Air-Source) | N/A
211240174 | Central Heat Pump | CARRIER | 38MURAQ24AB3* |  |  | CNPV*3621AL* | 58SP*A070V21**20 | 24600 |  |  | 16 | 8.1 | 26600 |  |  | 22400 | 84.21% | 1.84 | Both | 512.5 | 2.05 | HRCU-A-CB (Split System: Heat Pump with Remote Outdoor Unit-Air-Source) | N/A
211245447 | Central Heat Pump | SMART COMFORT | DLCURAH24ABK |  |  | EN(A,D)4X36L21** | *80VSL0702120A* | 24600 |  |  | 16 | 8.1 | 26600 |  |  | 22400 | 84.21% | 1.84 | Both | 512.5 | 2.05 | HRCU-A-CB (Split System: Heat Pump with Remote Outdoor Unit-Air-Source) | N/A
211229946 | Central Heat Pump | AIRQUEST | DLCURAH36ABK |  |  | EN(A,D,W)4X48L21** | *80ES(N,L)0902116A* | 36400 |  |  | 16 | 8.1 | 38500 |  |  | 34800 | 90.39% | 2.04 | Both | 758.3333 | 3.0333 | HRCU-A-CB (Split System: Heat Pump with Remote Outdoor Unit-Air-Source) | N/A
211230425 | Central Heat Pump | TEMPSTAR | DLCURAH36ABK |  |  | EN(A,D)4X48L24** | *80ES(N,L)0902116A* | 36400 |  |  | 16 | 8.1 | 38500 |  |  | 34800 | 90.39% | 2.04 | Both | 758.3333 | 3.0333 | HRCU-A-CB (Split System: Heat Pump with Remote Outdoor Unit-Air-Source) | N/A
213069558 | Central Heat Pump | ACIQ | DLCURAH36ABK |  |  | EN(A,D,W)4X48L21** | *95ESN1002120A* | 36800 |  |  | 16 | 8.1 | 39500 |  |  | 35000 | 88.61% | 2.06 | Both | 766.6667 | 3.0667 | HRCU-A-CB (Split System: Heat Pump with Remote Outdoor Unit-Air-Source) | N/A
213770999 | Central Heat Pump | ARCOAIRE | HVH825GKA2* |  |  | EA*4X36L21A*+WALLCON | *96CTN0601714B* | 23400 |  |  | 16.5 | 8.1 | 21600 |  |  | 16700 | 77.31% | 1.94 | Both | 487.5 | 1.95 | HRCU-A-CB (Split System: Heat Pump with Remote Outdoor Unit-Air-Source) | N/A
213770796 | Central Heat Pump | BRYANT HEATING AND COOLING SYSTEMS | 288BNV025*0**B* |  |  | CAP**3017AL*+UI | 986TD42080C17*** | 23400 |  |  | 16.5 | 8.1 | 21600 |  |  | 16700 | 77.31% | 1.92 | Both | 487.5 | 1.95 | HRCU-A-CB (Split System: Heat Pump with Remote Outdoor Unit-Air-Source) | N/A
214242600 | Central Heat Pump | COMFORTMAKER | CVH825GKA2* |  |  | EN(A,D)4X30L17**+WALLCON | *97CMN0801714B* | 23400 |  |  | 16.5 | 8.1 | 21600 |  |  | 16700 | 77.31% | 1.92 | Both | 487.5 | 1.95 | HRCU-A-CB (Split System: Heat Pump with Remote Outdoor Unit-Air-Source) | N/A
213770521 | Central Heat Pump | DAY & NIGHT | CVH825GKA2* |  |  | EA*4X24L17A*+WALLCON | *80CTL0901716B* | 23400 |  |  | 16.5 | 8.1 | 21800 |  |  | 16800 | 77.06% | 1.9 | Both | 487.5 | 1.95 | HRCU-A-CB (Split System: Heat Pump with Remote Outdoor Unit-Air-Source) | N/A
213770502 | Central Heat Pump | KEEPRITE | CVH825GKA2* |  |  | EA*4X24L17A*+WALLCON | *80CTL0701412B* | 23400 |  |  | 16.5 | 8.1 | 22000 |  |  | 16800 | 76.36% | 1.9 | Both | 487.5 | 1.95 | HRCU-A-CB (Split System: Heat Pump with Remote Outdoor Unit-Air-Source) | N/A
213770852 | Central Heat Pump | KEEPRITE | CVH825GKA2* |  |  | EA*4X36L17A*+WALLCON | *95CSU0601716B* | 23400 |  |  | 16.5 | 8.1 | 21600 |  |  | 16700 | 77.31% | 1.94 | Both | 487.5 | 1.95 | HRCU-A-CB (Split System: Heat Pump with Remote Outdoor Unit-Air-Source) | N/A
213770872 | Central Heat Pump | KEEPRITE | CVH825GKA2* |  |  | EA*4X36L17A*+WALLCON | *97CMN0801714B* | 23400 |  |  | 16.5 | 8.1 | 21600 |  |  | 16700 | 77.31% | 1.94 | Both | 487.5 | 1.95 | HRCU-A-CB (Split System: Heat Pump with Remote Outdoor Unit-Air-Source) | N/A
214242703 | Central Heat Pump | KENMORE | (C,H,T)VH825GKA2* |  |  | EN(A,D,W)4X36L17**+WALLCON | *97CMN0801714B* | 23400 |  |  | 16.5 | 8.1 | 21600 |  |  | 16700 | 77.31% | 1.92 | Both | 487.5 | 1.95 | HRCU-A-CB (Split System: Heat Pump with Remote Outdoor Unit-Air-Source) | N/A
214242583 | Central Heat Pump | KENMORE | (C,H,T)VH825GKA2* |  |  | EN(A,D)4X30L17**+WALLCON | *95CSU0601716B* | 23400 |  |  | 16.5 | 8.1 | 21600 |  |  | 16700 | 77.31% | 1.92 | Both | 487.5 | 1.95 | HRCU-A-CB (Split System: Heat Pump with Remote Outdoor Unit-Air-Source) | N/A
214242603 | Central Heat Pump | KENMORE | (C,H,T)VH825GKA2* |  |  | EN(A,D)4X30L17**+WALLCON | *97CMN0801714B* | 23400 |  |  | 16.5 | 8.1 | 21600 |  |  | 16700 | 77.31% | 1.92 | Both | 487.5 | 1.95 | HRCU-A-CB (Split System: Heat Pump with Remote Outdoor Unit-Air-Source) | N/A
213770853 | Central Heat Pump | KENMORE | (C,H,T)VH825GKA2* |  |  | EA*4X36L17A*+WALLCON | *95CSU0601716B* | 23400 |  |  | 16.5 | 8.1 | 21600 |  |  | 16700 | 77.31% | 1.94 | Both | 487.5 | 1.95 | HRCU-A-CB (Split System: Heat Pump with Remote Outdoor Unit-Air-Source) | N/A
213770504 | Central Heat Pump | TEMPSTAR | TVH825GKA2* |  |  | EA*4X24L17A*+WALLCON | *80CTL0701412B* | 23400 |  |  | 16.5 | 8.1 | 22000 |  |  | 16800 | 76.36% | 1.9 | Both | 487.5 | 1.95 | HRCU-A-CB (Split System: Heat Pump with Remote Outdoor Unit-Air-Source) | N/A
213770854 | Central Heat Pump | TEMPSTAR | TVH825GKA2* |  |  | EA*4X36L17A*+WALLCON | *95CSU0601716B* | 23400 |  |  | 16.5 | 8.1 | 21600 |  |  | 16700 | 77.31% | 1.94 | Both | 487.5 | 1.95 | HRCU-A-CB (Split System: Heat Pump with Remote Outdoor Unit-Air-Source) | N/A
213067283 | Central Heat Pump | ACIQ | HVH825GKA3* |  |  | EA*4X42L21A*+WALLCON | *80CTL0451712A* | 23600 |  |  | 16.5 | 8.1 | 21600 |  |  | 16800 | 77.78% | 1.94 | Both | 491.6667 | 1.9667 | HRCU-A-CB (Split System: Heat Pump with Remote Outdoor Unit-Air-Source) | N/A
213067497 | Central Heat Pump | ACIQ | HVH825GKA2* |  |  | EA*4X42L21A*+WALLCON | *95CSU0601716A* | 23600 |  |  | 16.5 | 8.1 | 21400 |  |  | 16700 | 78.04% | 1.94 | Both | 491.6667 | 1.9667 | HRCU-A-CB (Split System: Heat Pump with Remote Outdoor Unit-Air-Source) | N/A
213770928 | Central Heat Pump | AIRQUEST | HVH825GKA2* |  |  | EA*4X36L21A*+WALLCON | *80CTL0901716B* | 23600 |  |  | 16.5 | 8.1 | 21400 |  |  | 16600 | 77.57% | 1.94 | Both | 491.6667 | 1.9667 | HRCU-A-CB (Split System: Heat Pump with Remote Outdoor Unit-Air-Source) | N/A
213771248 | Central Heat Pump | AIRQUEST | HVH825GKA2* |  |  | EA*4X42L21A*+WALLCON | *80CTL0451712B* | 23600 |  |  | 16.5 | 8.1 | 21600 |  |  | 16700 | 77.31% | 1.94 | Both | 491.6667 | 1.9667 | HRCU-A-CB (Split System: Heat Pump with Remote Outdoor Unit-Air-Source) | N/A
213771338 | Central Heat Pump | AIRQUEST | HVH825GKA2* |  |  | EA*4X42L21A*+WALLCON | *96CTN0601714B* | 23600 |  |  | 16.5 | 8.1 | 21400 |  |  | 16700 | 78.04% | 1.96 | Both | 491.6667 | 1.9667 | HRCU-A-CB (Split System: Heat Pump with Remote Outdoor Unit-Air-Source) | N/A
213770719 | Central Heat Pump | ARCOAIRE | HVH825GKA2* |  |  | EA*4X30L17A*+WALLCON | *80CTL0701412B* | 23600 |  |  | 16.5 | 8.1 | 21600 |  |  | 16700 | 77.31% | 1.92 | Both | 491.6667 | 1.9667 | HRCU-A-CB (Split System: Heat Pump with Remote Outdoor Unit-Air-Source) | N/A
213770899 | Central Heat Pump | ARCOAIRE | HVH825GKA2* |  |  | EA*4X36L17A*+WALLCON | *96CTN0801714B* | 23600 |  |  | 16.5 | 8.1 | 21600 |  |  | 16700 | 77.31% | 1.94 | Both | 491.6667 | 1.9667 | HRCU-A-CB (Split System: Heat Pump with Remote Outdoor Unit-Air-Source) | N/A
210472879 | Central Heat Pump | ARCOAIRE | HVH825GKA3* |  |  | EA*4X42L21A*+WALLCON | *80CTL0451712A* | 23600 |  |  | 16.5 | 8.1 | 21600 |  |  | 16800 | 77.78% | 1.94 | Both | 491.6667 | 1.9667 | HRCU-A-CB (Split System: Heat Pump with Remote Outdoor Unit-Air-Source) | N/A
213770959 | Central Heat Pump | ARCOAIRE | HVH825GKA2* |  |  | EA*4X36L21A*+WALLCON | *95CSU0601716B* | 23600 |  |  | 16.5 | 8.1 | 21600 |  |  | 16700 | 77.31% | 1.94 | Both | 491.6667 | 1.9667 | HRCU-A-CB (Split System: Heat Pump with Remote Outdoor Unit-Air-Source) | N/A
213770896 | Central Heat Pump | BRYANT HEATING AND COOLING SYSTEMS | 288BNV025*0**B* |  |  | CAP**3617AL*+UI | 986TD42080C17*** | 23600 |  |  | 16.5 | 8.1 | 21600 |  |  | 16700 | 77.31% | 1.94 | Both | 491.6667 | 1.9667 | HRCU-A-CB (Split System: Heat Pump with Remote Outdoor Unit-Air-Source) | N/A
213770816 | Central Heat Pump | BRYANT HEATING AND COOLING SYSTEMS | 288BNV025*0**B* |  |  | CAP**3617AL*+UI | 88*TB36070C14*** | 23600 |  |  | 16.5 | 8.1 | 21400 |  |  | 16700 | 78.04% | 1.94 | Both | 491.6667 | 1.9667 | HRCU-A-CB (Split System: Heat Pump with Remote Outdoor Unit-Air-Source) | N/A
210596297 | Central Heat Pump | BRYANT HEATING AND COOLING SYSTEMS | 288BNV025*0**B* |  |  | CAP**4221AL*+UI | 88*TA36045C17*** | 23600 |  |  | 16.5 | 8.1 | 21600 |  |  | 16800 | 77.78% | 1.94 | Both | 491.6667 | 1.9667 | HRCU-A-CB (Split System: Heat Pump with Remote Outdoor Unit-Air-Source) | N/A
213771005 | Central Heat Pump | CARRIER | 25VNA825A*031* |  |  | CAP**3621AL*+UI | 59TN6C080C17**14 | 23600 |  |  | 16.5 | 8.1 | 21400 |  |  | 16700 | 78.04% | 1.94 | Both | 491.6667 | 1.9667 | HRCU-A-CB (Split System: Heat Pump with Remote Outdoor Unit-Air-Source) | N/A
210472808 | Central Heat Pump | CARRIER | 25VNA825A*032* |  |  | CAP**4221AL*+UI | 59CU5A060C17**16 | 23600 |  |  | 16.5 | 8.1 | 21400 |  |  | 16700 | 78.04% | 1.94 | Both | 491.6667 | 1.9667 | HRCU-A-CB (Split System: Heat Pump with Remote Outdoor Unit-Air-Source) | N/A
213771300 | Central Heat Pump | COMFORTMAKER | CVH825GKA2* |  |  | EA*4X42L21A*+WALLCON | *95CSU0601716B* | 23600 |  |  | 16.5 | 8.1 | 21400 |  |  | 16700 | 78.04% | 1.96 | Both | 491.6667 | 1.9667 | HRCU-A-CB (Split System: Heat Pump with Remote Outdoor Unit-Air-Source) | N/A
213770961 | Central Heat Pump | DAY & NIGHT | CVH825GKA2* |  |  | EA*4X36L21A*+WALLCON | *95CSU0601716B* | 23600 |  |  | 16.5 | 8.1 | 21600 |  |  | 16700 | 77.31% | 1.94 | Both | 491.6667 | 1.9667 | HRCU-A-CB (Split System: Heat Pump with Remote Outdoor Unit-Air-Source) | N/A
213771301 | Central Heat Pump | DAY & NIGHT | CVH825GKA2* |  |  | EA*4X42L21A*+WALLCON | *95CSU0601716B* | 23600 |  |  | 16.5 | 8.1 | 21400 |  |  | 16700 | 78.04% | 1.96 | Both | 491.6667 | 1.9667 | HRCU-A-CB (Split System: Heat Pump with Remote Outdoor Unit-Air-Source) | N/A
213771247 | Central Heat Pump | HEIL | HVH825GKA2* |  |  | EA*4X42L21A*+WALLCON | *80CTL0451712B* | 23600 |  |  | 16.5 | 8.1 | 21600 |  |  | 16700 | 77.31% | 1.94 | Both | 491.6667 | 1.9667 | HRCU-A-CB (Split System: Heat Pump with Remote Outdoor Unit-Air-Source) | N/A
213771337 | Central Heat Pump | HEIL | HVH825GKA2* |  |  | EA*4X42L21A*+WALLCON | *96CTN0601714B* | 23600 |  |  | 16.5 | 8.1 | 21400 |  |  | 16700 | 78.04% | 1.96 | Both | 491.6667 | 1.9667 | HRCU-A-CB (Split System: Heat Pump with Remote Outdoor Unit-Air-Source) | N/A
213770722 | Central Heat Pump | KEEPRITE | CVH825GKA2* |  |  | EA*4X30L17A*+WALLCON | *80CTL0701412B* | 23600 |  |  | 16.5 | 8.1 | 21600 |  |  | 16700 | 77.31% | 1.92 | Both | 491.6667 | 1.9667 | HRCU-A-CB (Split System: Heat Pump with Remote Outdoor Unit-Air-Source) | N/A
213770982 | Central Heat Pump | KEEPRITE | CVH825GKA2* |  |  | EA*4X36L21A*+WALLCON | *97CMN0801714B* | 23600 |  |  | 16.5 | 8.1 | 21600 |  |  | 16700 | 77.31% | 1.94 | Both | 491.6667 | 1.9667 | HRCU-A-CB (Split System: Heat Pump with Remote Outdoor Unit-Air-Source) | N/A
210472882 | Central Heat Pump | KEEPRITE | CVH825GKA3* |  |  | EA*4X42L21A*+WALLCON | *80CTL0451712A* | 23600 |  |  | 16.5 | 8.1 | 21600 |  |  | 16800 | 77.78% | 1.94 | Both | 491.6667 | 1.9667 | HRCU-A-CB (Split System: Heat Pump with Remote Outdoor Unit-Air-Source) | N/A
210472816 | Central Heat Pump | KEEPRITE | CVH825GKA3* |  |  | EA*4X42L21A*+WALLCON | *95CSU0601716A* | 23600 |  |  | 16.5 | 8.1 | 21400 |  |  | 16700 | 78.04% | 1.94 | Both | 491.6667 | 1.9667 | HRCU-A-CB (Split System: Heat Pump with Remote Outdoor Unit-Air-Source) | N/A
213771254 | Central Heat Pump | TEMPSTAR | TVH825GKA2* |  |  | EA*4X42L21A*+WALLCON | *80CTL0451712B* | 23600 |  |  | 16.5 | 8.1 | 21600 |  |  | 16700 | 77.31% | 1.94 | Both | 491.6667 | 1.9667 | HRCU-A-CB (Split System: Heat Pump with Remote Outdoor Unit-Air-Source) | N/A
213771354 | Central Heat Pump | TEMPSTAR | TVH825GKA2* |  |  | EA*4X42L21A*+WALLCON | *96CTN0801714B* | 23600 |  |  | 16.5 | 8.1 | 21400 |  |  | 16700 | 78.04% | 1.96 | Both | 491.6667 | 1.9667 | HRCU-A-CB (Split System: Heat Pump with Remote Outdoor Unit-Air-Source) | N/A
210595937 | Central Heat Pump | CARRIER | 25VNA825A*031* |  |  | CAP**4221AL*+UI | 58CU*A100C21**20 | 23800 |  |  | 16.5 | 8.1 | 21400 |  |  | 16700 | 78.04% | 1.96 | Both | 495.8333 | 1.9833 | HRCU-A-CB (Split System: Heat Pump with Remote Outdoor Unit-Air-Source) | N/A
210595936 | Central Heat Pump | CARRIER | 25VNA825A*031* |  |  | CAP**4221AL*+UI | 58CU*A060C17**16 | 23800 |  |  | 16.5 | 8.1 | 21400 |  |  | 16600 | 77.57% | 1.96 | Both | 495.8333 | 1.9833 | HRCU-A-CB (Split System: Heat Pump with Remote Outdoor Unit-Air-Source) | N/A
210596713 | Central Heat Pump | COMFORTMAKER | CVH825GKA2* |  |  | EA*4X42L24A*+WALLCON | *80CSU1002120A* | 23800 |  |  | 16.5 | 8.1 | 21400 |  |  | 16700 | 78.04% | 1.96 | Both | 495.8333 | 1.9833 | HRCU-A-CB (Split System: Heat Pump with Remote Outdoor Unit-Air-Source) | N/A
213771271 | Central Heat Pump | DAY & NIGHT | CVH825GKA2* |  |  | EA*4X42L21A*+WALLCON | *80CTL0901716B* | 23800 |  |  | 16.5 | 8.1 | 21400 |  |  | 16600 | 77.57% | 1.96 | Both | 495.8333 | 1.9833 | HRCU-A-CB (Split System: Heat Pump with Remote Outdoor Unit-Air-Source) | N/A
210596715 | Central Heat Pump | KEEPRITE | CVH825GKA2* |  |  | EA*4X42L24A*+WALLCON | *80CSU1002120A* | 23800 |  |  | 16.5 | 8.1 | 21400 |  |  | 16700 | 78.04% | 1.96 | Both | 495.8333 | 1.9833 | HRCU-A-CB (Split System: Heat Pump with Remote Outdoor Unit-Air-Source) | N/A
211245490 | Central Heat Pump | SMART COMFORT | DLCURAH24ABK |  |  | EN(A,D)4X36L21** | *80VTL0902120A* | 23800 |  |  | 16.5 | 8.1 | 26000 |  |  | 23200 | 89.23% | 1.92 | Both | 495.8333 | 1.9833 | HRCU-A-CB (Split System: Heat Pump with Remote Outdoor Unit-Air-Source) | N/A
210599855 | Central Heat Pump | TEMPSTAR | TVH825GKA2* |  |  | EA*4X42L21A*+WALLCON | *80CSU0601716A* | 23800 |  |  | 16.5 | 8.1 | 21400 |  |  | 16600 | 77.57% | 1.96 | Both | 495.8333 | 1.9833 | HRCU-A-CB (Split System: Heat Pump with Remote Outdoor Unit-Air-Source) | N/A
213771646 | Central Heat Pump | BRYANT HEATING AND COOLING SYSTEMS | 288BNV025*0**B* |  |  | CAP**4821AL*+UI | 986TD42060C17*** | 24000 |  |  | 16.5 | 8.1 | 21000 |  |  | 16600 | 79.05% | 2 | Both | 500 | 2 | HRCU-A-CB (Split System: Heat Pump with Remote Outdoor Unit-Air-Source) | N/A
213771560 | Central Heat Pump | COMFORTMAKER | CVH825GKA2* |  |  | EA*4X48L21A*+WALLCON | *80CTL0451712B* | 24000 |  |  | 16.5 | 8.1 | 21000 |  |  | 16600 | 79.05% | 2 | Both | 500 | 2 | HRCU-A-CB (Split System: Heat Pump with Remote Outdoor Unit-Air-Source) | N/A
213772101 | Central Heat Pump | DAY & NIGHT | CVH825GKA2* |  |  | EHD4X36AAL+WALLCON | *80CTL0701412B* | 24000 |  |  | 16.5 | 8.1 | 21400 |  |  | 16600 | 77.57% | 1.98 | Both | 500 | 2 | HRCU-A-CB (Split System: Heat Pump with Remote Outdoor Unit-Air-Source) | N/A
210598020 | Central Heat Pump | HEIL | HVH825GKA2* |  |  | EA*4X48L21A*+WALLCON | *95CSU0601716A* | 24000 |  |  | 16.5 | 8.1 | 21000 |  |  | 16600 | 79.05% | 2 | Both | 500 | 2 | HRCU-A-CB (Split System: Heat Pump with Remote Outdoor Unit-Air-Source) | N/A
213771623 | Central Heat Pump | KENMORE | (C,H,T)VH825GKA2* |  |  | EA*4X48L21A*+WALLCON | *97CMN0601714B* | 24000 |  |  | 16.5 | 8.1 | 21000 |  |  | 16600 | 79.05% | 2 | Both | 500 | 2 | HRCU-A-CB (Split System: Heat Pump with Remote Outdoor Unit-Air-Source) | N/A
213771624 | Central Heat Pump | TEMPSTAR | TVH825GKA2* |  |  | EA*4X48L21A*+WALLCON | *97CMN0601714B* | 24000 |  |  | 16.5 | 8.1 | 21000 |  |  | 16600 | 79.05% | 2 | Both | 500 | 2 | HRCU-A-CB (Split System: Heat Pump with Remote Outdoor Unit-Air-Source) | N/A
211245235 | Central Heat Pump | AIRQUEST | DLCURAH24ABK |  |  | EN(A,D,W)4X36L17** | *80ES(N,L)0701412A* | 24200 |  |  | 16.5 | 8.1 | 26400 |  |  | 22800 | 86.36% | 1.88 | Both | 504.1667 | 2.0167 | HRCU-A-CB (Split System: Heat Pump with Remote Outdoor Unit-Air-Source) | N/A
213771438 | Central Heat Pump | AIRQUEST | HVH825GKA2* |  |  | EA*4X43L21A*+WALLCON | *80CTL0451712B* | 24200 |  |  | 16.5 | 8.1 | 21200 |  |  | 16700 | 78.77% | 2.02 | Both | 504.1667 | 2.0167 | HRCU-A-CB (Split System: Heat Pump with Remote Outdoor Unit-Air-Source) | N/A
213772448 | Central Heat Pump | AIRQUEST | HVH825GKA2* |  |  | EHD4X48AAL+WALLCON | *80CTL0701716B* | 24200 |  |  | 16.5 | 8.1 | 21200 |  |  | 16600 | 78.3% | 2.02 | Both | 504.1667 | 2.0167 | HRCU-A-CB (Split System: Heat Pump with Remote Outdoor Unit-Air-Source) | N/A
213771128 | Central Heat Pump | AIRQUEST | HVH825GKA2* |  |  | EA*4X37L21A*+WALLCON | *80CTL0451712B* | 24200 |  |  | 16.5 | 8.1 | 21200 |  |  | 16700 | 78.77% | 2.02 | Both | 504.1667 | 2.0167 | HRCU-A-CB (Split System: Heat Pump with Remote Outdoor Unit-Air-Source) | N/A
211244971 | Central Heat Pump | ARCOAIRE | DLCURAH24ABK |  |  | EN(A,D,W)4X36L17** | *95ESU0601716A* | 24200 |  |  | 16.5 | 8.1 | 26200 |  |  | 22800 | 87.02% | 1.9 | Both | 504.1667 | 2.0167 | HRCU-A-CB (Split System: Heat Pump with Remote Outdoor Unit-Air-Source) | N/A
211244968 | Central Heat Pump | BRYANT HEATING AND COOLING SYSTEMS | 38MURAQ24AB3* |  |  | CNPV*3617AL* | 935SA48060E17*** | 24200 |  |  | 16.5 | 8.1 | 26200 |  |  | 22800 | 87.02% | 1.9 | Both | 504.1667 | 2.0167 | HRCU-A-CB (Split System: Heat Pump with Remote Outdoor Unit-Air-Source) | N/A
213772265 | Central Heat Pump | CARRIER | 25VNA825A*031* |  |  | CSPH*4212AL*+UI | 58TN*B070C14**12 | 24200 |  |  | 16.5 | 8.1 | 21200 |  |  | 16600 | 78.3% | 2 | Both | 504.1667 | 2.0167 | HRCU-A-CB (Split System: Heat Pump with Remote Outdoor Unit-Air-Source) | N/A
213772290 | Central Heat Pump | COMFORTMAKER | CVH825GKA2* |  |  | EHD4X42AAL+WALLCON | *80CTL0901716B* | 24200 |  |  | 16.5 | 8.1 | 21200 |  |  | 16600 | 78.3% | 2 | Both | 504.1667 | 2.0167 | HRCU-A-CB (Split System: Heat Pump with Remote Outdoor Unit-Air-Source) | N/A
213771440 | Central Heat Pump | COMFORTMAKER | CVH825GKA2* |  |  | EA*4X43L21A*+WALLCON | *80CTL0451712B* | 24200 |  |  | 16.5 | 8.1 | 21200 |  |  | 16700 | 78.77% | 2.02 | Both | 504.1667 | 2.0167 | HRCU-A-CB (Split System: Heat Pump with Remote Outdoor Unit-Air-Source) | N/A
211244802 | Central Heat Pump | DAY & NIGHT | DLCURAH24ABK |  |  | EN(A,D)4X30L17** | *80ES(N,L)0701412A* | 24200 |  |  | 16.5 | 8.1 | 26400 |  |  | 22800 | 86.36% | 1.88 | Both | 504.1667 | 2.0167 | HRCU-A-CB (Split System: Heat Pump with Remote Outdoor Unit-Air-Source) | N/A
213771071 | Central Heat Pump | DAY & NIGHT | CVH825GKA2* |  |  | EA*4X37L17A*+WALLCON | *95CSU0601716B* | 24200 |  |  | 16.5 | 8.1 | 21400 |  |  | 16700 | 78.04% | 2 | Both | 504.1667 | 2.0167 | HRCU-A-CB (Split System: Heat Pump with Remote Outdoor Unit-Air-Source) | N/A
213772451 | Central Heat Pump | DAY & NIGHT | CVH825GKA2* |  |  | EHD4X48AAL+WALLCON | *80CTL0701716B* | 24200 |  |  | 16.5 | 8.1 | 21200 |  |  | 16600 | 78.3% | 2.02 | Both | 504.1667 | 2.0167 | HRCU-A-CB (Split System: Heat Pump with Remote Outdoor Unit-Air-Source) | N/A
213772267 | Central Heat Pump | HEIL | HVH825GKA2* |  |  | EHD4X42AAL+WALLCON | *80CTL0701412B* | 24200 |  |  | 16.5 | 8.1 | 21200 |  |  | 16600 | 78.3% | 2 | Both | 504.1667 | 2.0167 | HRCU-A-CB (Split System: Heat Pump with Remote Outdoor Unit-Air-Source) | N/A
213771437 | Central Heat Pump | HEIL | HVH825GKA2* |  |  | EA*4X43L21A*+WALLCON | *80CTL0451712B* | 24200 |  |  | 16.5 | 8.1 | 21200 |  |  | 16700 | 78.77% | 2.02 | Both | 504.1667 | 2.0167 | HRCU-A-CB (Split System: Heat Pump with Remote Outdoor Unit-Air-Source) | N/A
213771497 | Central Heat Pump | HEIL | HVH825GKA2* |  |  | EA*4X43L21A*+WALLCON | *97CMN0601714B* | 24200 |  |  | 16.5 | 8.1 | 21200 |  |  | 16700 | 78.77% | 2.02 | Both | 504.1667 | 2.0167 | HRCU-A-CB (Split System: Heat Pump with Remote Outdoor Unit-Air-Source) | N/A
211245467 | Central Heat Pump | TEMPSTAR | DLCURAH24ABK |  |  | EN(A,D)4X36L21** | *95ESU0601716A* | 24200 |  |  | 16.5 | 8.1 | 26200 |  |  | 22800 | 87.02% | 1.9 | Both | 504.1667 | 2.0167 | HRCU-A-CB (Split System: Heat Pump with Remote Outdoor Unit-Air-Source) | N/A
211245659 | Central Heat Pump | ARCOAIRE | DLCURAH24ABK |  |  | EN(A,D)4X36L21** | *92ESN0601714A* | 24400 |  |  | 16.5 | 8.1 | 26400 |  |  | 22800 | 86.36% | 1.88 | Both | 508.3333 | 2.0333 | HRCU-A-CB (Split System: Heat Pump with Remote Outdoor Unit-Air-Source) | N/A
211244734 | Central Heat Pump | ARCOAIRE | DLCURAH24ABK |  |  | EN(A,D)4X30L17** | *92ESN0601714A* | 24400 |  |  | 16.5 | 8.1 | 26400 |  |  | 22800 | 86.36% | 1.88 | Both | 508.3333 | 2.0333 | HRCU-A-CB (Split System: Heat Pump with Remote Outdoor Unit-Air-Source) | N/A
210595613 | Central Heat Pump | KENMORE | (C,H,T)VH825GKA2* |  |  | EA*4X43L21A*+WALLCON | *95CSU0601716A* | 24400 |  |  | 16.5 | 8.1 | 21200 |  |  | 16700 | 78.77% | 2.02 | Both | 508.3333 | 2.0333 | HRCU-A-CB (Split System: Heat Pump with Remote Outdoor Unit-Air-Source) | N/A
211244565 | Central Heat Pump | PAYNE HEATING AND COOLING | 38MURAQ24AB3* |  |  | CNPV*3017AL* | PG80VTLA36070A** | 24400 |  |  | 16.5 | 8.1 | 26400 |  |  | 22800 | 86.36% | 1.88 | Both | 508.3333 | 2.0333 | HRCU-A-CB (Split System: Heat Pump with Remote Outdoor Unit-Air-Source) | N/A
213071648 | Central Heat Pump | ACIQ | DLCURAH24ABK |  |  | EN(A,D,W)4X36L17** | *80ES(N,L)0901714A* | 24600 |  |  | 16.5 | 8.1 | 26400 |  |  | 22600 | 85.61% | 1.86 | Both | 512.5 | 2.05 | HRCU-A-CB (Split System: Heat Pump with Remote Outdoor Unit-Air-Source) | N/A
211230133 | Central Heat Pump | ARCOAIRE | DLCURAH36ABK |  |  | EN(A,D,W)4X48L21** | *92ESN0802120A* | 35800 |  |  | 16.5 | 8.1 | 38500 |  |  | 34800 | 90.39% | 2.02 | Both | 745.8333 | 2.9833 | HRCU-A-CB (Split System: Heat Pump with Remote Outdoor Unit-Air-Source) | N/A
211230136 | Central Heat Pump | HEIL | DLCURAH36ABK |  |  | EN(A,D,W)4X48L21** | *92ESN0802120A* | 35800 |  |  | 16.5 | 8.1 | 38500 |  |  | 34800 | 90.39% | 2.02 | Both | 745.8333 | 2.9833 | HRCU-A-CB (Split System: Heat Pump with Remote Outdoor Unit-Air-Source) | N/A
211245335 | Central Heat Pump | SMART COMFORT | DLCURAH24ABK |  |  | EN(A,D)4X36L21** | *96VSN1002120A* | 23800 |  |  | 17 | 8.1 | 26000 |  |  | 23400 | 90% | 1.94 | Both | 495.8333 | 1.9833 | HRCU-A-CB (Split System: Heat Pump with Remote Outdoor Unit-Air-Source) | N/A
213071585 | Central Heat Pump | ACIQ | DLCURAH24ABK |  |  | EN(A,D,W)4X36L17** | *80VTL0701716A* | 24200 |  |  | 17 | 8.1 | 26200 |  |  | 23000 | 87.79% | 1.9 | Both | 504.1667 | 2.0167 | HRCU-A-CB (Split System: Heat Pump with Remote Outdoor Unit-Air-Source) | N/A
211245613 | Central Heat Pump | DAY & NIGHT | DLCURAH24ABK |  |  | EN(A,D)4X36L21** | *80ES(N,L)0702116A* | 24200 |  |  | 17 | 8.1 | 26200 |  |  | 22800 | 87.02% | 1.9 | Both | 504.1667 | 2.0167 | HRCU-A-CB (Split System: Heat Pump with Remote Outdoor Unit-Air-Source) | N/A
211245673 | Central Heat Pump | HEIL | DLCURAH24ABK |  |  | EN(A,D)4X36L21** | *92ESN0801716A* | 24200 |  |  | 17 | 8.1 | 26200 |  |  | 22800 | 87.02% | 1.88 | Both | 504.1667 | 2.0167 | HRCU-A-CB (Split System: Heat Pump with Remote Outdoor Unit-Air-Source) | N/A
211245530 | Central Heat Pump | KEEPRITE | DLCURAH24ABK |  |  | EN(A,D)4X36L21** | *80VTL0701716A* | 24200 |  |  | 17 | 8.1 | 26200 |  |  | 23000 | 87.79% | 1.9 | Both | 504.1667 | 2.0167 | HRCU-A-CB (Split System: Heat Pump with Remote Outdoor Unit-Air-Source) | N/A
211244743 | Central Heat Pump | PAYNE HEATING AND COOLING | 38MURAQ24AB3* |  |  | CNPV*3017AL* | PG92ESAA48080B** | 24200 |  |  | 17 | 8.1 | 26200 |  |  | 22800 | 87.02% | 1.88 | Both | 504.1667 | 2.0167 | HRCU-A-CB (Split System: Heat Pump with Remote Outdoor Unit-Air-Source) | N/A
211245616 | Central Heat Pump | SMART COMFORT | DLCURAH24ABK |  |  | EN(A,D)4X36L21** | *80ES(N,L)0702116A* | 24200 |  |  | 17 | 8.1 | 26200 |  |  | 22800 | 87.02% | 1.9 | Both | 504.1667 | 2.0167 | HRCU-A-CB (Split System: Heat Pump with Remote Outdoor Unit-Air-Source) | N/A
213772462 | Central Heat Pump | KEEPRITE | CVH825GKA2* |  |  | EHD4X48AAL+WALLCON | *80CTL0901716B* | 24400 |  |  | 17 | 8.1 | 21200 |  |  | 16600 | 78.3% | 2.02 | Both | 508.3333 | 2.0333 | HRCU-A-CB (Split System: Heat Pump with Remote Outdoor Unit-Air-Source) | N/A
210597886 | Central Heat Pump | AIRQUEST | HVH825GKA2* |  |  | EA*4X42L21A*+WALLCON | *97CMN0602120A* | 23600 |  |  | 16 | 8.1 | 21400 |  |  | 16700 | 78.04% | 1.94 | Both | 491.6667 | 1.9667 | HRCU-A-CB (Split System: Heat Pump with Remote Outdoor Unit-Air-Source) | N/A
210595945 | Central Heat Pump | CARRIER | 25VNA825A*031* |  |  | CAP**4221AL*+UI | 59MN7B060C21**20 | 23600 |  |  | 16 | 8.1 | 21400 |  |  | 16700 | 78.04% | 1.94 | Both | 491.6667 | 1.9667 | HRCU-A-CB (Split System: Heat Pump with Remote Outdoor Unit-Air-Source) | N/A
214243052 | Central Heat Pump | KEEPRITE | CVH825GKA2* |  |  | EN(A,D,W)4X42L21**+WALLCON | *96CTN0601714B* | 23600 |  |  | 16 | 8.1 | 21600 |  |  | 16700 | 77.31% | 1.94 | Both | 491.6667 | 1.9667 | HRCU-A-CB (Split System: Heat Pump with Remote Outdoor Unit-Air-Source) | N/A
213067583 | Central Heat Pump | ACIQ | HVH825GKA2* |  |  | EHD4X48AAL+WALLCON | *80CTL1352422A* | 24200 |  |  | 16 | 8.1 | 21200 |  |  | 16600 | 78.3% | 2.02 | Both | 504.1667 | 2.0167 | HRCU-A-CB (Split System: Heat Pump with Remote Outdoor Unit-Air-Source) | N/A
210474243 | Central Heat Pump | AIRQUEST | HVH825GKA3* |  |  | EHD4X42AAL+WALLCON | *95CSU1002122A* | 24200 |  |  | 16 | 8.1 | 21400 |  |  | 16600 | 77.57% | 2 | Both | 504.1667 | 2.0167 | HRCU-A-CB (Split System: Heat Pump with Remote Outdoor Unit-Air-Source) | N/A
213772528 | Central Heat Pump | AIRQUEST | HVH825GKA2* |  |  | EHD4X48AAL+WALLCON | *97CMN1002122B* | 24200 |  |  | 16 | 8.1 | 21200 |  |  | 16600 | 78.3% | 2.02 | Both | 504.1667 | 2.0167 | HRCU-A-CB (Split System: Heat Pump with Remote Outdoor Unit-Air-Source) | N/A
210596421 | Central Heat Pump | BRYANT HEATING AND COOLING SYSTEMS | 288BNV025*0**B* |  |  | CSPH*4212AL*+UI | 935CA60080C21*** | 24200 |  |  | 16 | 8.1 | 21400 |  |  | 16600 | 77.57% | 2 | Both | 504.1667 | 2.0167 | HRCU-A-CB (Split System: Heat Pump with Remote Outdoor Unit-Air-Source) | N/A
210474228 | Central Heat Pump | CARRIER | 25VNA825A*032* |  |  | CSPH*4212AL*+UI | 59CU5A080C21**20 | 24200 |  |  | 16 | 8.1 | 21400 |  |  | 16600 | 77.57% | 2 | Both | 504.1667 | 2.0167 | HRCU-A-CB (Split System: Heat Pump with Remote Outdoor Unit-Air-Source) | N/A
213772525 | Central Heat Pump | CARRIER | 25VNA825A*031* |  |  | CSPH*4812AL*+UI | 59MN7C100C21**22 | 24200 |  |  | 16 | 8.1 | 21200 |  |  | 16600 | 78.3% | 2.02 | Both | 504.1667 | 2.0167 | HRCU-A-CB (Split System: Heat Pump with Remote Outdoor Unit-Air-Source) | N/A
213772580 | Central Heat Pump | COMFORTMAKER | CVH825GKA2* |  |  | EHD4X48AAL+WALLCON | *96CTN1002122B* | 24200 |  |  | 16 | 8.1 | 21200 |  |  | 16600 | 78.3% | 2.02 | Both | 504.1667 | 2.0167 | HRCU-A-CB (Split System: Heat Pump with Remote Outdoor Unit-Air-Source) | N/A
213771091 | Central Heat Pump | DAY & NIGHT | CVH825GKA2* |  |  | EA*4X37L17A*+WALLCON | *97CMN0801714B* | 24200 |  |  | 16 | 8.1 | 21400 |  |  | 16700 | 78.04% | 2 | Both | 504.1667 | 2.0167 | HRCU-A-CB (Split System: Heat Pump with Remote Outdoor Unit-Air-Source) | N/A
210474534 | Central Heat Pump | KENMORE | (C,H,T)VH825GKA3* |  |  | EHD4X48AAL+WALLCON | *80CTL1352422A* | 24200 |  |  | 16 | 8.1 | 21200 |  |  | 16600 | 78.3% | 2.02 | Both | 504.1667 | 2.0167 | HRCU-A-CB (Split System: Heat Pump with Remote Outdoor Unit-Air-Source) | N/A
213771094 | Central Heat Pump | TEMPSTAR | TVH825GKA2* |  |  | EA*4X37L17A*+WALLCON | *97CMN0801714B* | 24200 |  |  | 16 | 8.1 | 21400 |  |  | 16700 | 78.04% | 2 | Both | 504.1667 | 2.0167 | HRCU-A-CB (Split System: Heat Pump with Remote Outdoor Unit-Air-Source) | N/A
210599958 | Central Heat Pump | TEMPSTAR | TVH825GKA2* |  |  | EHD4X48AAL+WALLCON | *97CMN1002122A* | 24200 |  |  | 16 | 8.1 | 21200 |  |  | 16700 | 78.77% | 2.04 | Both | 504.1667 | 2.0167 | HRCU-A-CB (Split System: Heat Pump with Remote Outdoor Unit-Air-Source) | N/A
214242835 | Central Heat Pump | CARRIER | 25VNA825A*031* |  |  | CNPV*3621AL*+UI | 59TN6C080C17**14 | 23400 |  |  | 16.5 | 8.1 | 21600 |  |  | 16700 | 77.31% | 1.92 | Both | 487.5 | 1.95 | HRCU-A-CB (Split System: Heat Pump with Remote Outdoor Unit-Air-Source) | N/A
214242837 | Central Heat Pump | HEIL | HVH825GKA2* |  |  | EN(A,D)4X36L21**+WALLCON | *96CTN0801714B* | 23400 |  |  | 16.5 | 8.1 | 21600 |  |  | 16700 | 77.31% | 1.92 | Both | 487.5 | 1.95 | HRCU-A-CB (Split System: Heat Pump with Remote Outdoor Unit-Air-Source) | N/A
214242634 | Central Heat Pump | TEMPSTAR | TVH825GKA2* |  |  | EN(A,D)4X30L17**+WALLCON | *96CTN0801714B* | 23400 |  |  | 16.5 | 8.1 | 21600 |  |  | 16700 | 77.31% | 1.92 | Both | 487.5 | 1.95 | HRCU-A-CB (Split System: Heat Pump with Remote Outdoor Unit-Air-Source) | N/A
213770839 | Central Heat Pump | ARCOAIRE | HVH825GKA2* |  |  | EA*4X36L17A*+WALLCON | *80CTL0901716B* | 23600 |  |  | 16.5 | 8.1 | 21400 |  |  | 16700 | 78.04% | 1.94 | Both | 491.6667 | 1.9667 | HRCU-A-CB (Split System: Heat Pump with Remote Outdoor Unit-Air-Source) | N/A
210597871 | Central Heat Pump | ARCOAIRE | HVH825GKA2* |  |  | EA*4X42L21A*+WALLCON | *96CTN0601714A* | 23600 |  |  | 16.5 | 8.1 | 21400 |  |  | 16700 | 78.04% | 1.94 | Both | 491.6667 | 1.9667 | HRCU-A-CB (Split System: Heat Pump with Remote Outdoor Unit-Air-Source) | N/A
210597923 | Central Heat Pump | ARCOAIRE | HVH825GKA2* |  |  | EA*4X42L24A*+WALLCON | *97CMN0602120A* | 23600 |  |  | 16.5 | 8.1 | 21400 |  |  | 16700 | 78.04% | 1.96 | Both | 491.6667 | 1.9667 | HRCU-A-CB (Split System: Heat Pump with Remote Outdoor Unit-Air-Source) | N/A
214242969 | Central Heat Pump | ARCOAIRE | HVH825GKA2* |  |  | EN(A,D,W)4X42L21**+WALLCON | *80CTL0701716B* | 23600 |  |  | 16.5 | 8.1 | 21400 |  |  | 16700 | 78.04% | 1.96 | Both | 491.6667 | 1.9667 | HRCU-A-CB (Split System: Heat Pump with Remote Outdoor Unit-Air-Source) | N/A
213770986 | Central Heat Pump | BRYANT HEATING AND COOLING SYSTEMS | 288BNV025*0**B* |  |  | CAP**3621AL*+UI | 987MC66100C21*** | 23600 |  |  | 16.5 | 8.1 | 21400 |  |  | 16600 | 77.57% | 1.94 | Both | 491.6667 | 1.9667 | HRCU-A-CB (Split System: Heat Pump with Remote Outdoor Unit-Air-Source) | N/A
213770836 | Central Heat Pump | BRYANT HEATING AND COOLING SYSTEMS | 288BNV025*0**B* |  |  | CAP**3617AL*+UI | 88*TB48090C17*** | 23600 |  |  | 16.5 | 8.1 | 21400 |  |  | 16700 | 78.04% | 1.94 | Both | 491.6667 | 1.9667 | HRCU-A-CB (Split System: Heat Pump with Remote Outdoor Unit-Air-Source) | N/A
213771015 | Central Heat Pump | CARRIER | 25VNA825A*031* |  |  | CAP**3621AL*+UI | 59TN6C100C21**22 | 23600 |  |  | 16.5 | 8.1 | 21400 |  |  | 16600 | 77.57% | 1.94 | Both | 491.6667 | 1.9667 | HRCU-A-CB (Split System: Heat Pump with Remote Outdoor Unit-Air-Source) | N/A
213770985 | Central Heat Pump | CARRIER | 25VNA825A*031* |  |  | CAP**3621AL*+UI | 59MN7C100C21**22 | 23600 |  |  | 16.5 | 8.1 | 21400 |  |  | 16600 | 77.57% | 1.94 | Both | 491.6667 | 1.9667 | HRCU-A-CB (Split System: Heat Pump with Remote Outdoor Unit-Air-Source) | N/A
210596706 | Central Heat Pump | DAY & NIGHT | CVH825GKA2* |  |  | EA*4X42L21A*+WALLCON | *97CMN0801714A* | 23600 |  |  | 16.5 | 8.1 | 21400 |  |  | 16700 | 78.04% | 1.96 | Both | 491.6667 | 1.9667 | HRCU-A-CB (Split System: Heat Pump with Remote Outdoor Unit-Air-Source) | N/A
214242817 | Central Heat Pump | HEIL | HVH825GKA2* |  |  | EN(A,D)4X36L21**+WALLCON | *97CMN1002122B* | 23600 |  |  | 16.5 | 8.1 | 21400 |  |  | 16700 | 78.04% | 1.92 | Both | 491.6667 | 1.9667 | HRCU-A-CB (Split System: Heat Pump with Remote Outdoor Unit-Air-Source) | N/A
210596686 | Central Heat Pump | KEEPRITE | CVH825GKA2* |  |  | EA*4X42L21A*+WALLCON | *96CTN0601714A* | 23600 |  |  | 16.5 | 8.1 | 21400 |  |  | 16700 | 78.04% | 1.94 | Both | 491.6667 | 1.9667 | HRCU-A-CB (Split System: Heat Pump with Remote Outdoor Unit-Air-Source) | N/A
214242823 | Central Heat Pump | KENMORE | (C,H,T)VH825GKA2* |  |  | EN(A,D)4X36L21**+WALLCON | *97CMN1002122B* | 23600 |  |  | 16.5 | 8.1 | 21400 |  |  | 16700 | 78.04% | 1.92 | Both | 491.6667 | 1.9667 | HRCU-A-CB (Split System: Heat Pump with Remote Outdoor Unit-Air-Source) | N/A
210599864 | Central Heat Pump | TEMPSTAR | TVH825GKA2* |  |  | EA*4X42L21A*+WALLCON | *96CTN0801714A* | 23600 |  |  | 16.5 | 8.1 | 21400 |  |  | 16700 | 78.04% | 1.96 | Both | 491.6667 | 1.9667 | HRCU-A-CB (Split System: Heat Pump with Remote Outdoor Unit-Air-Source) | N/A
210597850 | Central Heat Pump | AIRQUEST | HVH825GKA2* |  |  | EA*4X42L21A*+WALLCON | *80CTL0701716A* | 23800 |  |  | 16.5 | 8.1 | 21400 |  |  | 16600 | 77.57% | 1.96 | Both | 495.8333 | 1.9833 | HRCU-A-CB (Split System: Heat Pump with Remote Outdoor Unit-Air-Source) | N/A
210472831 | Central Heat Pump | BRYANT HEATING AND COOLING SYSTEMS | 288BNV025*0**C* |  |  | CAP**4221AL*+UI | 935CA66100C21*** | 23800 |  |  | 16.5 | 8.1 | 21400 |  |  | 16600 | 77.57% | 1.96 | Both | 495.8333 | 1.9833 | HRCU-A-CB (Split System: Heat Pump with Remote Outdoor Unit-Air-Source) | N/A
210596311 | Central Heat Pump | BRYANT HEATING AND COOLING SYSTEMS | 288BNV025*0**B* |  |  | CAP**4224AL*+UI | 88*TA66135C24*** | 23800 |  |  | 16.5 | 8.1 | 21400 |  |  | 16600 | 77.57% | 1.96 | Both | 495.8333 | 1.9833 | HRCU-A-CB (Split System: Heat Pump with Remote Outdoor Unit-Air-Source) | N/A
210472885 | Central Heat Pump | CARRIER | 25VNA825A*032* |  |  | CAP**4221AL*+UI | 58TN*A070C17**16 | 23800 |  |  | 16.5 | 8.1 | 21400 |  |  | 16600 | 77.57% | 1.96 | Both | 495.8333 | 1.9833 | HRCU-A-CB (Split System: Heat Pump with Remote Outdoor Unit-Air-Source) | N/A
213771415 | Central Heat Pump | CARRIER | 25VNA825A*031* |  |  | CAP**4224AL*+UI | 59TN6C100C21**22 | 23800 |  |  | 16.5 | 8.1 | 21400 |  |  | 16600 | 77.57% | 1.96 | Both | 495.8333 | 1.9833 | HRCU-A-CB (Split System: Heat Pump with Remote Outdoor Unit-Air-Source) | N/A
213771420 | Central Heat Pump | COMFORTMAKER | CVH825GKA2* |  |  | EA*4X42L24A*+WALLCON | *96CTN1002122B* | 23800 |  |  | 16.5 | 8.1 | 21400 |  |  | 16600 | 77.57% | 1.96 | Both | 495.8333 | 1.9833 | HRCU-A-CB (Split System: Heat Pump with Remote Outdoor Unit-Air-Source) | N/A
214242900 | Central Heat Pump | COMFORTMAKER | CVH825GKA2* |  |  | END4X42L17**+WALLCON | *95CSU0601716B* | 23800 |  |  | 16.5 | 8.1 | 21400 |  |  | 16700 | 78.04% | 1.98 | Both | 495.8333 | 1.9833 | HRCU-A-CB (Split System: Heat Pump with Remote Outdoor Unit-Air-Source) | N/A
213771331 | Central Heat Pump | DAY & NIGHT | CVH825GKA2* |  |  | EA*4X42L21A*+WALLCON | *97CMN1002122B* | 23800 |  |  | 16.5 | 8.1 | 21400 |  |  | 16600 | 77.57% | 1.96 | Both | 495.8333 | 1.9833 | HRCU-A-CB (Split System: Heat Pump with Remote Outdoor Unit-Air-Source) | N/A
210473024 | Central Heat Pump | DAY & NIGHT | CVH825GKA3* |  |  | EA*4X42L24A*+WALLCON | *80CTL1352422A* | 23800 |  |  | 16.5 | 8.1 | 21400 |  |  | 16600 | 77.57% | 1.96 | Both | 495.8333 | 1.9833 | HRCU-A-CB (Split System: Heat Pump with Remote Outdoor Unit-Air-Source) | N/A
210473019 | Central Heat Pump | HEIL | HVH825GKA3* |  |  | EA*4X42L24A*+WALLCON | *80CTL1352422A* | 23800 |  |  | 16.5 | 8.1 | 21400 |  |  | 16600 | 77.57% | 1.96 | Both | 495.8333 | 1.9833 | HRCU-A-CB (Split System: Heat Pump with Remote Outdoor Unit-Air-Source) | N/A
210596719 | Central Heat Pump | KEEPRITE | CVH825GKA2* |  |  | EA*4X42L24A*+WALLCON | *80CTL1352422A* | 23800 |  |  | 16.5 | 8.1 | 21400 |  |  | 16600 | 77.57% | 1.96 | Both | 495.8333 | 1.9833 | HRCU-A-CB (Split System: Heat Pump with Remote Outdoor Unit-Air-Source) | N/A
210596749 | Central Heat Pump | KEEPRITE | CVH825GKA2* |  |  | EA*4X42L24A*+WALLCON | *97CMN1202422A* | 23800 |  |  | 16.5 | 8.1 | 21400 |  |  | 16700 | 78.04% | 1.96 | Both | 495.8333 | 1.9833 | HRCU-A-CB (Split System: Heat Pump with Remote Outdoor Unit-Air-Source) | N/A
210473025 | Central Heat Pump | KEEPRITE | CVH825GKA3* |  |  | EA*4X42L24A*+WALLCON | *80CTL1352422A* | 23800 |  |  | 16.5 | 8.1 | 21400 |  |  | 16600 | 77.57% | 1.96 | Both | 495.8333 | 1.9833 | HRCU-A-CB (Split System: Heat Pump with Remote Outdoor Unit-Air-Source) | N/A
213771423 | Central Heat Pump | KENMORE | (C,H,T)VH825GKA2* |  |  | EA*4X42L24A*+WALLCON | *96CTN1002122B* | 23800 |  |  | 16.5 | 8.1 | 21400 |  |  | 16600 | 77.57% | 1.96 | Both | 495.8333 | 1.9833 | HRCU-A-CB (Split System: Heat Pump with Remote Outdoor Unit-Air-Source) | N/A
210595590 | Central Heat Pump | KENMORE | (C,H,T)VH825GKA2* |  |  | EA*4X42L21A*+WALLCON | *95CSU1002122A* | 23800 |  |  | 16.5 | 8.1 | 21400 |  |  | 16600 | 77.57% | 1.96 | Both | 495.8333 | 1.9833 | HRCU-A-CB (Split System: Heat Pump with Remote Outdoor Unit-Air-Source) | N/A
210595599 | Central Heat Pump | KENMORE | (C,H,T)VH825GKA2* |  |  | EA*4X42L24A*+WALLCON | *80CTL1352422A* | 23800 |  |  | 16.5 | 8.1 | 21400 |  |  | 16600 | 77.57% | 1.96 | Both | 495.8333 | 1.9833 | HRCU-A-CB (Split System: Heat Pump with Remote Outdoor Unit-Air-Source) | N/A
214242923 | Central Heat Pump | KENMORE | (C,H,T)VH825GKA2* |  |  | END4X42L17**+WALLCON | *97CMN0801714B* | 23800 |  |  | 16.5 | 8.1 | 21400 |  |  | 16700 | 78.04% | 1.98 | Both | 495.8333 | 1.9833 | HRCU-A-CB (Split System: Heat Pump with Remote Outdoor Unit-Air-Source) | N/A
210599861 | Central Heat Pump | TEMPSTAR | TVH825GKA2* |  |  | EA*4X42L21A*+WALLCON | *95CSU0802120A* | 23800 |  |  | 16.5 | 8.1 | 21400 |  |  | 16600 | 77.57% | 1.96 | Both | 495.8333 | 1.9833 | HRCU-A-CB (Split System: Heat Pump with Remote Outdoor Unit-Air-Source) | N/A
210472840 | Central Heat Pump | TEMPSTAR | TVH825GKA3* |  |  | EA*4X42L21A*+WALLCON | *95CSU1002122A* | 23800 |  |  | 16.5 | 8.1 | 21400 |  |  | 16600 | 77.57% | 1.96 | Both | 495.8333 | 1.9833 | HRCU-A-CB (Split System: Heat Pump with Remote Outdoor Unit-Air-Source) | N/A
210599878 | Central Heat Pump | TEMPSTAR | TVH825GKA2* |  |  | EA*4X42L24A*+WALLCON | *97CMN1202422A* | 23800 |  |  | 16.5 | 8.1 | 21400 |  |  | 16700 | 78.04% | 1.96 | Both | 495.8333 | 1.9833 | HRCU-A-CB (Split System: Heat Pump with Remote Outdoor Unit-Air-Source) | N/A
213067323 | Central Heat Pump | ACIQ | HVH825GKA3* |  |  | EA*4X48L21A*+WALLCON | *80CTL0451712A* | 24000 |  |  | 16.5 | 8.1 | 21000 |  |  | 16700 | 79.52% | 2 | Both | 500 | 2 | HRCU-A-CB (Split System: Heat Pump with Remote Outdoor Unit-Air-Source) | N/A
210598086 | Central Heat Pump | AIRQUEST | HVH825GKA2* |  |  | EA*4X48L24A*+WALLCON | *97CMN0602120A* | 24000 |  |  | 16.5 | 8.1 | 21000 |  |  | 16600 | 79.05% | 2 | Both | 500 | 2 | HRCU-A-CB (Split System: Heat Pump with Remote Outdoor Unit-Air-Source) | N/A
210598050 | Central Heat Pump | AIRQUEST | HVH825GKA2* |  |  | EA*4X48L21A*+WALLCON | *97CMN0602120A* | 24000 |  |  | 16.5 | 8.1 | 21000 |  |  | 16600 | 79.05% | 2 | Both | 500 | 2 | HRCU-A-CB (Split System: Heat Pump with Remote Outdoor Unit-Air-Source) | N/A
210473329 | Central Heat Pump | AIRQUEST | HVH825GKA3* |  |  | EA*4X48L21A*+WALLCON | *80CTL0451712A* | 24000 |  |  | 16.5 | 8.1 | 21000 |  |  | 16700 | 79.52% | 2 | Both | 500 | 2 | HRCU-A-CB (Split System: Heat Pump with Remote Outdoor Unit-Air-Source) | N/A
210598055 | Central Heat Pump | ARCOAIRE | HVH825GKA2* |  |  | EA*4X48L21A*+WALLCON | *97CMN0801714A* | 24000 |  |  | 16.5 | 8.1 | 21000 |  |  | 16600 | 79.05% | 2 | Both | 500 | 2 | HRCU-A-CB (Split System: Heat Pump with Remote Outdoor Unit-Air-Source) | N/A
210598359 | Central Heat Pump | ARCOAIRE | HVH825GKA2* |  |  | EN(A,D)4X48L24**+WALLCON | *80CSU1002120A* | 24000 |  |  | 16.5 | 8.1 | 21400 |  |  | 16600 | 77.57% | 2 | Both | 500 | 2 | HRCU-A-CB (Split System: Heat Pump with Remote Outdoor Unit-Air-Source) | N/A
213771629 | Central Heat Pump | ARCOAIRE | HVH825GKA2* |  |  | EA*4X48L21A*+WALLCON | *97CMN0801714B* | 24000 |  |  | 16.5 | 8.1 | 21000 |  |  | 16600 | 79.05% | 2 | Both | 500 | 2 | HRCU-A-CB (Split System: Heat Pump with Remote Outdoor Unit-Air-Source) | N/A
213771669 | Central Heat Pump | ARCOAIRE | HVH825GKA2* |  |  | EA*4X48L21A*+WALLCON | *96CTN1002122B* | 24000 |  |  | 16.5 | 8.1 | 21000 |  |  | 16500 | 78.57% | 2.02 | Both | 500 | 2 | HRCU-A-CB (Split System: Heat Pump with Remote Outdoor Unit-Air-Source) | N/A
210596403 | Central Heat Pump | BRYANT HEATING AND COOLING SYSTEMS | 288BNV025*0**B* |  |  | CNPV*4824AL*+UI | 83*CA60100C21*** | 24000 |  |  | 16.5 | 8.1 | 21400 |  |  | 16600 | 77.57% | 2 | Both | 500 | 2 | HRCU-A-CB (Split System: Heat Pump with Remote Outdoor Unit-Air-Source) | N/A
210596338 | Central Heat Pump | BRYANT HEATING AND COOLING SYSTEMS | 288BNV025*0**B* |  |  | CAP**4821AL*+UI | 88*TA36045C17*** | 24000 |  |  | 16.5 | 8.1 | 21000 |  |  | 16700 | 79.52% | 2 | Both | 500 | 2 | HRCU-A-CB (Split System: Heat Pump with Remote Outdoor Unit-Air-Source) | N/A
213771666 | Central Heat Pump | BRYANT HEATING AND COOLING SYSTEMS | 288BNV025*0**B* |  |  | CAP**4821AL*+UI | 986TD66100C21*** | 24000 |  |  | 16.5 | 8.1 | 21000 |  |  | 16500 | 78.57% | 2.02 | Both | 500 | 2 | HRCU-A-CB (Split System: Heat Pump with Remote Outdoor Unit-Air-Source) | N/A
210596034 | Central Heat Pump | CARRIER | 25VNA825A*031* |  |  | CNPV*4821AL*+UI | 59CU5A060C17**16 | 24000 |  |  | 16.5 | 8.1 | 21400 |  |  | 16700 | 78.04% | 2 | Both | 500 | 2 | HRCU-A-CB (Split System: Heat Pump with Remote Outdoor Unit-Air-Source) | N/A
214242880 | Central Heat Pump | COMFORTMAKER | CVH825GKA2* |  |  | END4X42L17**+WALLCON | *80CTL0701716B* | 24000 |  |  | 16.5 | 8.1 | 21400 |  |  | 16700 | 78.04% | 1.98 | Both | 500 | 2 | HRCU-A-CB (Split System: Heat Pump with Remote Outdoor Unit-Air-Source) | N/A
210597082 | Central Heat Pump | COMFORTMAKER | CVH825GKA2* |  |  | EN(A,D,W)4X48L21**+WALLCON | *80CSU1002120A* | 24000 |  |  | 16.5 | 8.1 | 21400 |  |  | 16600 | 77.57% | 2 | Both | 500 | 2 | HRCU-A-CB (Split System: Heat Pump with Remote Outdoor Unit-Air-Source) | N/A
210597118 | Central Heat Pump | COMFORTMAKER | CVH825GKA2* |  |  | EN(A,D,W)4X48L21**+WALLCON | *97CMN0801714A* | 24000 |  |  | 16.5 | 8.1 | 21400 |  |  | 16700 | 78.04% | 2 | Both | 500 | 2 | HRCU-A-CB (Split System: Heat Pump with Remote Outdoor Unit-Air-Source) | N/A
210597001 | Central Heat Pump | COMFORTMAKER | CVH825GKA2* |  |  | EN(A,D)4X48L24**+WALLCON | *80CSU1002120A* | 24000 |  |  | 16.5 | 8.1 | 21400 |  |  | 16600 | 77.57% | 2 | Both | 500 | 2 | HRCU-A-CB (Split System: Heat Pump with Remote Outdoor Unit-Air-Source) | N/A
210596878 | Central Heat Pump | COMFORTMAKER | CVH825GKA2* |  |  | EA*4X48L24A*+WALLCON | *97CMN1202422A* | 24000 |  |  | 16.5 | 8.1 | 21000 |  |  | 16600 | 79.05% | 2.02 | Both | 500 | 2 | HRCU-A-CB (Split System: Heat Pump with Remote Outdoor Unit-Air-Source) | N/A
210596839 | Central Heat Pump | COMFORTMAKER | CVH825GKA2* |  |  | EA*4X48L21A*+WALLCON | *96CTN1002122A* | 24000 |  |  | 16.5 | 8.1 | 21000 |  |  | 16500 | 78.57% | 2.02 | Both | 500 | 2 | HRCU-A-CB (Split System: Heat Pump with Remote Outdoor Unit-Air-Source) | N/A
210597107 | Central Heat Pump | DAY & NIGHT | CVH825GKA2* |  |  | EN(A,D,W)4X48L21**+WALLCON | *96CTN0801714A* | 24000 |  |  | 16.5 | 8.1 | 21400 |  |  | 16600 | 77.57% | 2 | Both | 500 | 2 | HRCU-A-CB (Split System: Heat Pump with Remote Outdoor Unit-Air-Source) | N/A
210596816 | Central Heat Pump | DAY & NIGHT | CVH825GKA2* |  |  | EA*4X48L21A*+WALLCON | *80CTL0451712A* | 24000 |  |  | 16.5 | 8.1 | 21000 |  |  | 16700 | 79.52% | 2 | Both | 500 | 2 | HRCU-A-CB (Split System: Heat Pump with Remote Outdoor Unit-Air-Source) | N/A
210596849 | Central Heat Pump | DAY & NIGHT | CVH825GKA2* |  |  | EA*4X48L21A*+WALLCON | *97CMN0801714A* | 24000 |  |  | 16.5 | 8.1 | 21000 |  |  | 16600 | 79.05% | 2 | Both | 500 | 2 | HRCU-A-CB (Split System: Heat Pump with Remote Outdoor Unit-Air-Source) | N/A
210596879 | Central Heat Pump | DAY & NIGHT | CVH825GKA2* |  |  | EA*4X48L24A*+WALLCON | *97CMN1202422A* | 24000 |  |  | 16.5 | 8.1 | 21000 |  |  | 16600 | 79.05% | 2.02 | Both | 500 | 2 | HRCU-A-CB (Split System: Heat Pump with Remote Outdoor Unit-Air-Source) | N/A
210598507 | Central Heat Pump | HEIL | HVH825GKA2* |  |  | EN(A,D,W)4X48L21**+WALLCON | *96CTN0801714A* | 24000 |  |  | 16.5 | 8.1 | 21400 |  |  | 16600 | 77.57% | 2 | Both | 500 | 2 | HRCU-A-CB (Split System: Heat Pump with Remote Outdoor Unit-Air-Source) | N/A
210598044 | Central Heat Pump | HEIL | HVH825GKA2* |  |  | EA*4X48L21A*+WALLCON | *97CMN0601714A* | 24000 |  |  | 16.5 | 8.1 | 21000 |  |  | 16700 | 79.52% | 2 | Both | 500 | 2 | HRCU-A-CB (Split System: Heat Pump with Remote Outdoor Unit-Air-Source) | N/A
210598380 | Central Heat Pump | HEIL | HVH825GKA2* |  |  | EN(A,D)4X48L24**+WALLCON | *97CMN0602120A* | 24000 |  |  | 16.5 | 8.1 | 21400 |  |  | 16700 | 78.04% | 2 | Both | 500 | 2 | HRCU-A-CB (Split System: Heat Pump with Remote Outdoor Unit-Air-Source) | N/A
210598040 | Central Heat Pump | HEIL | HVH825GKA2* |  |  | EA*4X48L21A*+WALLCON | *96CTN1002122A* | 24000 |  |  | 16.5 | 8.1 | 21000 |  |  | 16500 | 78.57% | 2.02 | Both | 500 | 2 | HRCU-A-CB (Split System: Heat Pump with Remote Outdoor Unit-Air-Source) | N/A
210597105 | Central Heat Pump | KEEPRITE | CVH825GKA2* |  |  | EN(A,D,W)4X48L21**+WALLCON | *96CTN0601714A* | 24000 |  |  | 16.5 | 8.1 | 21400 |  |  | 16700 | 78.04% | 2 | Both | 500 | 2 | HRCU-A-CB (Split System: Heat Pump with Remote Outdoor Unit-Air-Source) | N/A
210597120 | Central Heat Pump | KEEPRITE | CVH825GKA2* |  |  | EN(A,D,W)4X48L21**+WALLCON | *97CMN0801714A* | 24000 |  |  | 16.5 | 8.1 | 21400 |  |  | 16700 | 78.04% | 2 | Both | 500 | 2 | HRCU-A-CB (Split System: Heat Pump with Remote Outdoor Unit-Air-Source) | N/A
210596841 | Central Heat Pump | KEEPRITE | CVH825GKA2* |  |  | EA*4X48L21A*+WALLCON | *96CTN1002122A* | 24000 |  |  | 16.5 | 8.1 | 21000 |  |  | 16500 | 78.57% | 2.02 | Both | 500 | 2 | HRCU-A-CB (Split System: Heat Pump with Remote Outdoor Unit-Air-Source) | N/A
210595633 | Central Heat Pump | KENMORE | (C,H,T)VH825GKA2* |  |  | EA*4X48L21A*+WALLCON | *96CTN0801714A* | 24000 |  |  | 16.5 | 8.1 | 21000 |  |  | 16600 | 79.05% | 2 | Both | 500 | 2 | HRCU-A-CB (Split System: Heat Pump with Remote Outdoor Unit-Air-Source) | N/A
210595716 | Central Heat Pump | KENMORE | (C,H,T)VH825GKA2* |  |  | EN(A,D,W)4X48L21**+WALLCON | *80CTL0451712A* | 24000 |  |  | 16.5 | 8.1 | 21400 |  |  | 16700 | 78.04% | 2 | Both | 500 | 2 | HRCU-A-CB (Split System: Heat Pump with Remote Outdoor Unit-Air-Source) | N/A
213771048 | Central Heat Pump | AIRQUEST | HVH825GKA2* |  |  | EA*4X37L17A*+WALLCON | *80CTL0701716B* | 24200 |  |  | 16.5 | 8.1 | 21400 |  |  | 16700 | 78.04% | 2 | Both | 504.1667 | 2.0167 | HRCU-A-CB (Split System: Heat Pump with Remote Outdoor Unit-Air-Source) | N/A
210598158 | Central Heat Pump | AIRQUEST | HVH825GKA2* |  |  | EHD4X42AAL+WALLCON | *80CSU0401712A* | 24200 |  |  | 16.5 | 8.1 | 21400 |  |  | 16600 | 77.57% | 2 | Both | 504.1667 | 2.0167 | HRCU-A-CB (Split System: Heat Pump with Remote Outdoor Unit-Air-Source) | N/A
210474452 | Central Heat Pump | AIRQUEST | HVH825GKA3* |  |  | EHD4X48AAL+WALLCON | *95CSU0802120A* | 24200 |  |  | 16.5 | 8.1 | 21200 |  |  | 16600 | 78.3% | 2.02 | Both | 504.1667 | 2.0167 | HRCU-A-CB (Split System: Heat Pump with Remote Outdoor Unit-Air-Source) | N/A
210598159 | Central Heat Pump | ARCOAIRE | HVH825GKA2* |  |  | EHD4X42AAL+WALLCON | *80CSU0401712A* | 24200 |  |  | 16.5 | 8.1 | 21400 |  |  | 16600 | 77.57% | 2 | Both | 504.1667 | 2.0167 | HRCU-A-CB (Split System: Heat Pump with Remote Outdoor Unit-Air-Source) | N/A
213770586 | Central Heat Pump | BRYANT HEATING AND COOLING SYSTEMS | 288BNV025*0**B* |  |  | CAP**2517AL*+UI | 88*TB36045C17*** | 24200 |  |  | 16.5 | 8.1 | 21400 |  |  | 16800 | 78.5% | 2 | Both | 504.1667 | 2.0167 | HRCU-A-CB (Split System: Heat Pump with Remote Outdoor Unit-Air-Source) | N/A
210596331 | Central Heat Pump | BRYANT HEATING AND COOLING SYSTEMS | 288BNV025*0**B* |  |  | CAP**4321AL*+UI | 987MB42060C17*** | 24200 |  |  | 16.5 | 8.1 | 21200 |  |  | 16800 | 79.25% | 2 | Both | 504.1667 | 2.0167 | HRCU-A-CB (Split System: Heat Pump with Remote Outdoor Unit-Air-Source) | N/A
210596432 | Central Heat Pump | BRYANT HEATING AND COOLING SYSTEMS | 288BNV025*0**B* |  |  | CSPH*4812AL*+UI | 83*CA36040C17*** | 24200 |  |  | 16.5 | 8.1 | 21200 |  |  | 16600 | 78.3% | 2.02 | Both | 504.1667 | 2.0167 | HRCU-A-CB (Split System: Heat Pump with Remote Outdoor Unit-Air-Source) | N/A
210596433 | Central Heat Pump | BRYANT HEATING AND COOLING SYSTEMS | 288BNV025*0**B* |  |  | CSPH*4812AL*+UI | 83*CA48060C17*** | 24200 |  |  | 16.5 | 8.1 | 21200 |  |  | 16600 | 78.3% | 2.02 | Both | 504.1667 | 2.0167 | HRCU-A-CB (Split System: Heat Pump with Remote Outdoor Unit-Air-Source) | N/A
213770645 | Central Heat Pump | CARRIER | 25VNA825A*031* |  |  | CAP**2517AL*+UI | 59MN7C080C17**14 | 24200 |  |  | 16.5 | 8.1 | 21400 |  |  | 16700 | 78.04% | 2.02 | Both | 504.1667 | 2.0167 | HRCU-A-CB (Split System: Heat Pump with Remote Outdoor Unit-Air-Source) | N/A
210595999 | Central Heat Pump | CARRIER | 25VNA825A*031* |  |  | CAP**4824AL*+UI | 59TN6B100C21**22 | 24200 |  |  | 16.5 | 8.1 | 21000 |  |  | 16500 | 78.57% | 2.02 | Both | 504.1667 | 2.0167 | HRCU-A-CB (Split System: Heat Pump with Remote Outdoor Unit-Air-Source) | N/A
213770590 | Central Heat Pump | COMFORTMAKER | CVH825GKA2* |  |  | EA*4X25L17A*+WALLCON | *80CTL0451712B* | 24200 |  |  | 16.5 | 8.1 | 21400 |  |  | 16800 | 78.5% | 2 | Both | 504.1667 | 2.0167 | HRCU-A-CB (Split System: Heat Pump with Remote Outdoor Unit-Air-Source) | N/A
210596763 | Central Heat Pump | COMFORTMAKER | CVH825GKA2* |  |  | EA*4X43L21A*+WALLCON | *80CTL0451712A* | 24200 |  |  | 16.5 | 8.1 | 21600 |  |  | 16800 | 77.78% | 2 | Both | 504.1667 | 2.0167 | HRCU-A-CB (Split System: Heat Pump with Remote Outdoor Unit-Air-Source) | N/A
213770650 | Central Heat Pump | COMFORTMAKER | CVH825GKA2* |  |  | EA*4X25L17A*+WALLCON | *97CMN0801714B* | 24200 |  |  | 16.5 | 8.1 | 21400 |  |  | 16700 | 78.04% | 2.02 | Both | 504.1667 | 2.0167 | HRCU-A-CB (Split System: Heat Pump with Remote Outdoor Unit-Air-Source) | N/A
210596867 | Central Heat Pump | DAY & NIGHT | CVH825GKA2* |  |  | EA*4X48L24A*+WALLCON | *96CTN1002122A* | 24200 |  |  | 16.5 | 8.1 | 21000 |  |  | 16500 | 78.57% | 2.02 | Both | 504.1667 | 2.0167 | HRCU-A-CB (Split System: Heat Pump with Remote Outdoor Unit-Air-Source) | N/A
213770667 | Central Heat Pump | HEIL | HVH825GKA2* |  |  | EA*4X25L17A*+WALLCON | *96CTN0601714B* | 24200 |  |  | 16.5 | 8.1 | 21400 |  |  | 16700 | 78.04% | 2 | Both | 504.1667 | 2.0167 | HRCU-A-CB (Split System: Heat Pump with Remote Outdoor Unit-Air-Source) | N/A
213770587 | Central Heat Pump | HEIL | HVH825GKA2* |  |  | EA*4X25L17A*+WALLCON | *80CTL0451712B* | 24200 |  |  | 16.5 | 8.1 | 21400 |  |  | 16800 | 78.5% | 2 | Both | 504.1667 | 2.0167 | HRCU-A-CB (Split System: Heat Pump with Remote Outdoor Unit-Air-Source) | N/A
210597944 | Central Heat Pump | HEIL | HVH825GKA2* |  |  | EA*4X43L21A*+WALLCON | *80CTL0451712A* | 24200 |  |  | 16.5 | 8.1 | 21600 |  |  | 16800 | 77.78% | 2 | Both | 504.1667 | 2.0167 | HRCU-A-CB (Split System: Heat Pump with Remote Outdoor Unit-Air-Source) | N/A
213771062 | Central Heat Pump | KEEPRITE | CVH825GKA2* |  |  | EA*4X37L17A*+WALLCON | *80CTL0901716B* | 24200 |  |  | 16.5 | 8.1 | 21400 |  |  | 16700 | 78.04% | 2 | Both | 504.1667 | 2.0167 | HRCU-A-CB (Split System: Heat Pump with Remote Outdoor Unit-Air-Source) | N/A
210596796 | Central Heat Pump | KEEPRITE | CVH825GKA2* |  |  | EA*4X43L21A*+WALLCON | *97CMN0601714A* | 24200 |  |  | 16.5 | 8.1 | 21200 |  |  | 16800 | 79.25% | 2 | Both | 504.1667 | 2.0167 | HRCU-A-CB (Split System: Heat Pump with Remote Outdoor Unit-Air-Source) | N/A
213771732 | Central Heat Pump | KEEPRITE | CVH825GKA2* |  |  | EA*4X48L24A*+WALLCON | *96CTN1002122B* | 24200 |  |  | 16.5 | 8.1 | 21000 |  |  | 16500 | 78.57% | 2.02 | Both | 504.1667 | 2.0167 | HRCU-A-CB (Split System: Heat Pump with Remote Outdoor Unit-Air-Source) | N/A
210596901 | Central Heat Pump | KEEPRITE | CVH825GKA2* |  |  | EHD4X42AAL+WALLCON | *80CTL0901716A* | 24200 |  |  | 16.5 | 8.1 | 21200 |  |  | 16500 | 77.83% | 2.02 | Both | 504.1667 | 2.0167 | HRCU-A-CB (Split System: Heat Pump with Remote Outdoor Unit-Air-Source) | N/A
210596868 | Central Heat Pump | KEEPRITE | CVH825GKA2* |  |  | EA*4X48L24A*+WALLCON | *96CTN1002122A* | 24200 |  |  | 16.5 | 8.1 | 21000 |  |  | 16500 | 78.57% | 2.02 | Both | 504.1667 | 2.0167 | HRCU-A-CB (Split System: Heat Pump with Remote Outdoor Unit-Air-Source) | N/A
210595654 | Central Heat Pump | KENMORE | (C,H,T)VH825GKA2* |  |  | EHD4X42AAL+WALLCON | *80CTL0901716A* | 24200 |  |  | 16.5 | 8.1 | 21200 |  |  | 16500 | 77.83% | 2.02 | Both | 504.1667 | 2.0167 | HRCU-A-CB (Split System: Heat Pump with Remote Outdoor Unit-Air-Source) | N/A
210474425 | Central Heat Pump | TEMPSTAR | TVH825GKA3* |  |  | EHD4X42AAL+WALLCON | *80CTL0901716A* | 24200 |  |  | 16.5 | 8.1 | 21200 |  |  | 16500 | 77.83% | 2.02 | Both | 504.1667 | 2.0167 | HRCU-A-CB (Split System: Heat Pump with Remote Outdoor Unit-Air-Source) | N/A
210597986 | Central Heat Pump | AIRQUEST | HVH825GKA2* |  |  | EA*4X43L21A*+WALLCON | *97CMN0602120A* | 24400 |  |  | 16.5 | 8.1 | 21200 |  |  | 16700 | 78.77% | 2.02 | Both | 508.3333 | 2.0333 | HRCU-A-CB (Split System: Heat Pump with Remote Outdoor Unit-Air-Source) | N/A
210597971 | Central Heat Pump | ARCOAIRE | HVH825GKA2* |  |  | EA*4X43L21A*+WALLCON | *96CTN0601714A* | 24400 |  |  | 16.5 | 8.1 | 21200 |  |  | 16700 | 78.77% | 2.02 | Both | 508.3333 | 2.0333 | HRCU-A-CB (Split System: Heat Pump with Remote Outdoor Unit-Air-Source) | N/A
210596786 | Central Heat Pump | DAY & NIGHT | CVH825GKA2* |  |  | EA*4X43L21A*+WALLCON | *96CTN0601714A* | 24400 |  |  | 16.5 | 8.1 | 21200 |  |  | 16700 | 78.77% | 2.02 | Both | 508.3333 | 2.0333 | HRCU-A-CB (Split System: Heat Pump with Remote Outdoor Unit-Air-Source) | N/A
213771231 | Central Heat Pump | DAY & NIGHT | CVH825GKA2* |  |  | EA*4X37L21A*+WALLCON | *96CTN0801714B* | 24400 |  |  | 16.5 | 8.1 | 21200 |  |  | 16600 | 78.3% | 2.02 | Both | 508.3333 | 2.0333 | HRCU-A-CB (Split System: Heat Pump with Remote Outdoor Unit-Air-Source) | N/A
213771217 | Central Heat Pump | HEIL | HVH825GKA2* |  |  | EA*4X37L21A*+WALLCON | *96CTN0601714B* | 24400 |  |  | 16.5 | 8.1 | 21200 |  |  | 16700 | 78.77% | 2.02 | Both | 508.3333 | 2.0333 | HRCU-A-CB (Split System: Heat Pump with Remote Outdoor Unit-Air-Source) | N/A
210597972 | Central Heat Pump | HEIL | HVH825GKA2* |  |  | EA*4X43L21A*+WALLCON | *96CTN0801714A* | 24400 |  |  | 16.5 | 8.1 | 21200 |  |  | 16700 | 78.77% | 2.02 | Both | 508.3333 | 2.0333 | HRCU-A-CB (Split System: Heat Pump with Remote Outdoor Unit-Air-Source) | N/A
210596802 | Central Heat Pump | KEEPRITE | CVH825GKA2* |  |  | EA*4X43L21A*+WALLCON | *97CMN0801714A* | 24400 |  |  | 16.5 | 8.1 | 21200 |  |  | 16700 | 78.77% | 2.02 | Both | 508.3333 | 2.0333 | HRCU-A-CB (Split System: Heat Pump with Remote Outdoor Unit-Air-Source) | N/A
210599889 | Central Heat Pump | TEMPSTAR | TVH825GKA2* |  |  | EA*4X43L21A*+WALLCON | *96CTN0801714A* | 24400 |  |  | 16.5 | 8.1 | 21200 |  |  | 16700 | 78.77% | 2.02 | Both | 508.3333 | 2.0333 | HRCU-A-CB (Split System: Heat Pump with Remote Outdoor Unit-Air-Source) | N/A
210471022 | Central Heat Pump | AIRQUEST | HVH837GKA2* |  |  | EHD4X36AAL+WALLCON | *95CSU0802120A* | 32200 |  |  | 16.5 | 8.1 | 33200 |  |  | 24600 | 74.1% | 1.94 | Both | 670.8333 | 2.6833 | HRCU-A-CB (Split System: Heat Pump with Remote Outdoor Unit-Air-Source) | N/A
210600124 | Central Heat Pump | TEMPSTAR | TVH837GKA** |  |  | EHD4X36AAL+WALLCON | *95CSU0802120A* | 32200 |  |  | 16.5 | 8.1 | 33200 |  |  | 24600 | 74.1% | 1.94 | Both | 670.8333 | 2.6833 | HRCU-A-CB (Split System: Heat Pump with Remote Outdoor Unit-Air-Source) | N/A
210597906 | Central Heat Pump | AIRQUEST | HVH825GKA2* |  |  | EA*4X42L24A*+WALLCON | *95CSU0802120A* | 23800 |  |  | 17 | 8.1 | 21400 |  |  | 16600 | 77.57% | 1.96 | Both | 495.8333 | 1.9833 | HRCU-A-CB (Split System: Heat Pump with Remote Outdoor Unit-Air-Source) | N/A
210597918 | Central Heat Pump | AIRQUEST | HVH825GKA2* |  |  | EA*4X42L24A*+WALLCON | *96CTN1202422A* | 23800 |  |  | 17 | 8.1 | 21400 |  |  | 16600 | 77.57% | 1.96 | Both | 495.8333 | 1.9833 | HRCU-A-CB (Split System: Heat Pump with Remote Outdoor Unit-Air-Source) | N/A
210596294 | Central Heat Pump | BRYANT HEATING AND COOLING SYSTEMS | 288BNV025*0**B* |  |  | CAP**4221AL*+UI | 83*CA36040C17*** | 23800 |  |  | 17 | 8.1 | 21400 |  |  | 16600 | 77.57% | 1.96 | Both | 495.8333 | 1.9833 | HRCU-A-CB (Split System: Heat Pump with Remote Outdoor Unit-Air-Source) | N/A
213771426 | Central Heat Pump | BRYANT HEATING AND COOLING SYSTEMS | 288BNV025*0**B* |  |  | CAP**4224AL*+UI | 986TD66120C24*** | 23800 |  |  | 17 | 8.1 | 21400 |  |  | 16600 | 77.57% | 1.96 | Both | 495.8333 | 1.9833 | HRCU-A-CB (Split System: Heat Pump with Remote Outdoor Unit-Air-Source) | N/A
210472997 | Central Heat Pump | HEIL | HVH825GKA3* |  |  | EA*4X42L24A*+WALLCON | *95CSU1002122A* | 23800 |  |  | 17 | 8.1 | 21400 |  |  | 16600 | 77.57% | 1.96 | Both | 495.8333 | 1.9833 | HRCU-A-CB (Split System: Heat Pump with Remote Outdoor Unit-Air-Source) | N/A
210472994 | Central Heat Pump | TEMPSTAR | TVH825GKA3* |  |  | EA*4X42L24A*+WALLCON | *95CSU0802120A* | 23800 |  |  | 17 | 8.1 | 21400 |  |  | 16600 | 77.57% | 1.96 | Both | 495.8333 | 1.9833 | HRCU-A-CB (Split System: Heat Pump with Remote Outdoor Unit-Air-Source) | N/A
213067535 | Central Heat Pump | ACIQ | HVH825GKA2* |  |  | EA*4X48L21A*+WALLCON | *80CTL0701716A* | 24000 |  |  | 17 | 8.1 | 21000 |  |  | 16600 | 79.05% | 2.02 | Both | 500 | 2 | HRCU-A-CB (Split System: Heat Pump with Remote Outdoor Unit-Air-Source) | N/A
213771569 | Central Heat Pump | ARCOAIRE | HVH825GKA2* |  |  | EA*4X48L21A*+WALLCON | *80CTL0701716B* | 24000 |  |  | 17 | 8.1 | 21000 |  |  | 16500 | 78.57% | 2 | Both | 500 | 2 | HRCU-A-CB (Split System: Heat Pump with Remote Outdoor Unit-Air-Source) | N/A
213771566 | Central Heat Pump | BRYANT HEATING AND COOLING SYSTEMS | 288BNV025*0**B* |  |  | CAP**4821AL*+UI | 88*TB48070C17*** | 24000 |  |  | 17 | 8.1 | 21000 |  |  | 16500 | 78.57% | 2 | Both | 500 | 2 | HRCU-A-CB (Split System: Heat Pump with Remote Outdoor Unit-Air-Source) | N/A
210596363 | Central Heat Pump | BRYANT HEATING AND COOLING SYSTEMS | 288BNV025*0**B* |  |  | CNPV*4217AL*+UI | 88*TA36070C14*** | 24000 |  |  | 17 | 8.1 | 21400 |  |  | 16600 | 77.57% | 2 | Both | 500 | 2 | HRCU-A-CB (Split System: Heat Pump with Remote Outdoor Unit-Air-Source) | N/A
214243175 | Central Heat Pump | CARRIER | 25VNA825A*031* |  |  | CNPV*4821AL*+UI | 59TN6C080C17**14 | 24000 |  |  | 17 | 8.1 | 21400 |  |  | 16600 | 77.57% | 2 | Both | 500 | 2 | HRCU-A-CB (Split System: Heat Pump with Remote Outdoor Unit-Air-Source) | N/A
210597124 | Central Heat Pump | COMFORTMAKER | CVH825GKA2* |  |  | END4X42L17**+WALLCON | *80CSU0401712A* | 24000 |  |  | 17 | 8.1 | 21400 |  |  | 16600 | 77.57% | 1.98 | Both | 500 | 2 | HRCU-A-CB (Split System: Heat Pump with Remote Outdoor Unit-Air-Source) | N/A
210473343 | Central Heat Pump | DAY & NIGHT | CVH825GKA3* |  |  | EA*4X48L21A*+WALLCON | *80CTL0701716A* | 24000 |  |  | 17 | 8.1 | 21000 |  |  | 16600 | 79.05% | 2.02 | Both | 500 | 2 | HRCU-A-CB (Split System: Heat Pump with Remote Outdoor Unit-Air-Source) | N/A
214243087 | Central Heat Pump | HEIL | HVH825GKA2* |  |  | EN(A,D,W)4X48L21**+WALLCON | *80CTL0701716B* | 24000 |  |  | 17 | 8.1 | 21400 |  |  | 16600 | 77.57% | 2 | Both | 500 | 2 | HRCU-A-CB (Split System: Heat Pump with Remote Outdoor Unit-Air-Source) | N/A
210598000 | Central Heat Pump | HEIL | HVH825GKA2* |  |  | EA*4X48L21A*+WALLCON | *80CSU0601716A* | 24000 |  |  | 17 | 8.1 | 21000 |  |  | 16600 | 79.05% | 2.02 | Both | 500 | 2 | HRCU-A-CB (Split System: Heat Pump with Remote Outdoor Unit-Air-Source) | N/A
210595627 | Central Heat Pump | KENMORE | (C,H,T)VH825GKA2* |  |  | EA*4X48L21A*+WALLCON | *80CTL0701716A* | 24000 |  |  | 17 | 8.1 | 21000 |  |  | 16600 | 79.05% | 2.02 | Both | 500 | 2 | HRCU-A-CB (Split System: Heat Pump with Remote Outdoor Unit-Air-Source) | N/A
210600004 | Central Heat Pump | TEMPSTAR | TVH825GKA2* |  |  | END4X42L17**+WALLCON | *80CTL0701412A* | 24000 |  |  | 17 | 8.1 | 21400 |  |  | 16600 | 77.57% | 2 | Both | 500 | 2 | HRCU-A-CB (Split System: Heat Pump with Remote Outdoor Unit-Air-Source) | N/A
213067549 | Central Heat Pump | ACIQ | HVH825GKA2* |  |  | EA*4X48L24A*+WALLCON | *95CSU0802120A* | 24200 |  |  | 17 | 8.1 | 21000 |  |  | 16500 | 78.57% | 2.02 | Both | 504.1667 | 2.0167 | HRCU-A-CB (Split System: Heat Pump with Remote Outdoor Unit-Air-Source) | N/A
210473472 | Central Heat Pump | AIRQUEST | HVH825GKA3* |  |  | EA*4X48L24A*+WALLCON | *80CTL1352422A* | 24200 |  |  | 17 | 8.1 | 21000 |  |  | 16500 | 78.57% | 2.02 | Both | 504.1667 | 2.0167 | HRCU-A-CB (Split System: Heat Pump with Remote Outdoor Unit-Air-Source) | N/A
210598074 | Central Heat Pump | AIRQUEST | HVH825GKA2* |  |  | EA*4X48L24A*+WALLCON | *95CSU1002122A* | 24200 |  |  | 17 | 8.1 | 21000 |  |  | 16500 | 78.57% | 2.02 | Both | 504.1667 | 2.0167 | HRCU-A-CB (Split System: Heat Pump with Remote Outdoor Unit-Air-Source) | N/A
210473963 | Central Heat Pump | AIRQUEST | HVH825GKA3* |  |  | EN(A,D,W)4X48L21**+WALLCON | *80CTL0701716A* | 24200 |  |  | 17 | 8.1 | 21400 |  |  | 16600 | 77.57% | 2.02 | Both | 504.1667 | 2.0167 | HRCU-A-CB (Split System: Heat Pump with Remote Outdoor Unit-Air-Source) | N/A
210473275 | Central Heat Pump | ARCOAIRE | HVH825GKA3* |  |  | EA*4X48L21A*+WALLCON | *95CSU0802120A* | 24200 |  |  | 17 | 8.1 | 21000 |  |  | 16500 | 78.57% | 2.02 | Both | 504.1667 | 2.0167 | HRCU-A-CB (Split System: Heat Pump with Remote Outdoor Unit-Air-Source) | N/A
210598083 | Central Heat Pump | ARCOAIRE | HVH825GKA2* |  |  | EA*4X48L24A*+WALLCON | *96CTN1202422A* | 24200 |  |  | 17 | 8.1 | 21000 |  |  | 16500 | 78.57% | 2.02 | Both | 504.1667 | 2.0167 | HRCU-A-CB (Split System: Heat Pump with Remote Outdoor Unit-Air-Source) | N/A
213771579 | Central Heat Pump | ARCOAIRE | HVH825GKA2* |  |  | EA*4X48L21A*+WALLCON | *80CTL0901716B* | 24200 |  |  | 17 | 8.1 | 20800 |  |  | 16500 | 79.33% | 2.02 | Both | 504.1667 | 2.0167 | HRCU-A-CB (Split System: Heat Pump with Remote Outdoor Unit-Air-Source) | N/A
210598474 | Central Heat Pump | ARCOAIRE | HVH825GKA2* |  |  | EN(A,D,W)4X48L21**+WALLCON | *80CSU0601716A* | 24200 |  |  | 17 | 8.1 | 21400 |  |  | 16600 | 77.57% | 2.02 | Both | 504.1667 | 2.0167 | HRCU-A-CB (Split System: Heat Pump with Remote Outdoor Unit-Air-Source) | N/A
210473436 | Central Heat Pump | BRYANT HEATING AND COOLING SYSTEMS | 288BNV025*0**C* |  |  | CAP**4824AL*+UI | 935CA60080C21*** | 24200 |  |  | 17 | 8.1 | 21000 |  |  | 16500 | 78.57% | 2.02 | Both | 504.1667 | 2.0167 | HRCU-A-CB (Split System: Heat Pump with Remote Outdoor Unit-Air-Source) | N/A
210596342 | Central Heat Pump | BRYANT HEATING AND COOLING SYSTEMS | 288BNV025*0**B* |  |  | CAP**4821AL*+UI | 935CA60080C21*** | 24200 |  |  | 17 | 8.1 | 21000 |  |  | 16500 | 78.57% | 2.02 | Both | 504.1667 | 2.0167 | HRCU-A-CB (Split System: Heat Pump with Remote Outdoor Unit-Air-Source) | N/A
210596806 | Central Heat Pump | COMFORTMAKER | CVH825GKA2* |  |  | EA*4X48L21A*+WALLCON | *80CSU0401712A* | 24200 |  |  | 17 | 8.1 | 21000 |  |  | 16500 | 78.57% | 2.02 | Both | 504.1667 | 2.0167 | HRCU-A-CB (Split System: Heat Pump with Remote Outdoor Unit-Air-Source) | N/A
210597088 | Central Heat Pump | COMFORTMAKER | CVH825GKA2* |  |  | EN(A,D,W)4X48L21**+WALLCON | *80CTL0701716A* | 24200 |  |  | 17 | 8.1 | 21400 |  |  | 16600 | 77.57% | 2.02 | Both | 504.1667 | 2.0167 | HRCU-A-CB (Split System: Heat Pump with Remote Outdoor Unit-Air-Source) | N/A
210596858 | Central Heat Pump | DAY & NIGHT | CVH825GKA2* |  |  | EA*4X48L24A*+WALLCON | *80CTL1352422A* | 24200 |  |  | 17 | 8.1 | 21000 |  |  | 16500 | 78.57% | 2.02 | Both | 504.1667 | 2.0167 | HRCU-A-CB (Split System: Heat Pump with Remote Outdoor Unit-Air-Source) | N/A
210596807 | Central Heat Pump | DAY & NIGHT | CVH825GKA2* |  |  | EA*4X48L21A*+WALLCON | *80CSU0401712A* | 24200 |  |  | 17 | 8.1 | 21000 |  |  | 16500 | 78.57% | 2.02 | Both | 504.1667 | 2.0167 | HRCU-A-CB (Split System: Heat Pump with Remote Outdoor Unit-Air-Source) | N/A
210597080 | Central Heat Pump | DAY & NIGHT | CVH825GKA2* |  |  | EN(A,D,W)4X48L21**+WALLCON | *80CSU0601716A* | 24200 |  |  | 17 | 8.1 | 21400 |  |  | 16600 | 77.57% | 2.02 | Both | 504.1667 | 2.0167 | HRCU-A-CB (Split System: Heat Pump with Remote Outdoor Unit-Air-Source) | N/A
210598072 | Central Heat Pump | HEIL | HVH825GKA2* |  |  | EA*4X48L24A*+WALLCON | *95CSU1002122A* | 24200 |  |  | 17 | 8.1 | 21000 |  |  | 16500 | 78.57% | 2.02 | Both | 504.1667 | 2.0167 | HRCU-A-CB (Split System: Heat Pump with Remote Outdoor Unit-Air-Source) | N/A
210473961 | Central Heat Pump | HEIL | HVH825GKA3* |  |  | EN(A,D,W)4X48L21**+WALLCON | *80CTL0701716A* | 24200 |  |  | 17 | 8.1 | 21400 |  |  | 16600 | 77.57% | 2.02 | Both | 504.1667 | 2.0167 | HRCU-A-CB (Split System: Heat Pump with Remote Outdoor Unit-Air-Source) | N/A
213771702 | Central Heat Pump | KEEPRITE | CVH825GKA2* |  |  | EA*4X48L24A*+WALLCON | *80CTL1352422B* | 24200 |  |  | 17 | 8.1 | 21000 |  |  | 16500 | 78.57% | 2.02 | Both | 504.1667 | 2.0167 | HRCU-A-CB (Split System: Heat Pump with Remote Outdoor Unit-Air-Source) | N/A
210596829 | Central Heat Pump | KEEPRITE | CVH825GKA2* |  |  | EA*4X48L21A*+WALLCON | *95CSU0802120A* | 24200 |  |  | 17 | 8.1 | 21000 |  |  | 16500 | 78.57% | 2.02 | Both | 504.1667 | 2.0167 | HRCU-A-CB (Split System: Heat Pump with Remote Outdoor Unit-Air-Source) | N/A
210473476 | Central Heat Pump | KEEPRITE | CVH825GKA3* |  |  | EA*4X48L24A*+WALLCON | *80CTL1352422A* | 24200 |  |  | 17 | 8.1 | 21000 |  |  | 16500 | 78.57% | 2.02 | Both | 504.1667 | 2.0167 | HRCU-A-CB (Split System: Heat Pump with Remote Outdoor Unit-Air-Source) | N/A
213771583 | Central Heat Pump | KENMORE | (C,H,T)VH825GKA2* |  |  | EA*4X48L21A*+WALLCON | *80CTL0901716B* | 24200 |  |  | 17 | 8.1 | 20800 |  |  | 16500 | 79.33% | 2.02 | Both | 504.1667 | 2.0167 | HRCU-A-CB (Split System: Heat Pump with Remote Outdoor Unit-Air-Source) | N/A
210595630 | Central Heat Pump | KENMORE | (C,H,T)VH825GKA2* |  |  | EA*4X48L21A*+WALLCON | *95CSU0802120A* | 24200 |  |  | 17 | 8.1 | 21000 |  |  | 16500 | 78.57% | 2.02 | Both | 504.1667 | 2.0167 | HRCU-A-CB (Split System: Heat Pump with Remote Outdoor Unit-Air-Source) | N/A
210599913 | Central Heat Pump | TEMPSTAR | TVH825GKA2* |  |  | EA*4X48L24A*+WALLCON | *95CSU0802120A* | 24200 |  |  | 17 | 8.1 | 21000 |  |  | 16500 | 78.57% | 2.02 | Both | 504.1667 | 2.0167 | HRCU-A-CB (Split System: Heat Pump with Remote Outdoor Unit-Air-Source) | N/A
213067580 | Central Heat Pump | ACIQ | HVH825GKA2* |  |  | EHD4X48AAL+WALLCON | *80CTL0701412A* | 24400 |  |  | 17 | 8.1 | 21200 |  |  | 16500 | 77.83% | 2.02 | Both | 508.3333 | 2.0333 | HRCU-A-CB (Split System: Heat Pump with Remote Outdoor Unit-Air-Source) | N/A
210596077 | Central Heat Pump | CARRIER | 25VNA825A*031* |  |  | CSPH*4812AL*+UI | 58TN*A070C14**12 | 24400 |  |  | 17 | 8.1 | 21200 |  |  | 16500 | 77.83% | 2.02 | Both | 508.3333 | 2.0333 | HRCU-A-CB (Split System: Heat Pump with Remote Outdoor Unit-Air-Source) | N/A
210596079 | Central Heat Pump | CARRIER | 25VNA825A*031* |  |  | CSPH*4812AL*+UI | 58TN*A090C17**16 | 24400 |  |  | 17 | 8.1 | 21200 |  |  | 16500 | 77.83% | 2.04 | Both | 508.3333 | 2.0333 | HRCU-A-CB (Split System: Heat Pump with Remote Outdoor Unit-Air-Source) | N/A
210474630 | Central Heat Pump | COMFORTMAKER | CVH825GKA3* |  |  | EHD4X48AAL+WALLCON | *80CTL0701412A* | 24400 |  |  | 17 | 8.1 | 21200 |  |  | 16500 | 77.83% | 2.02 | Both | 508.3333 | 2.0333 | HRCU-A-CB (Split System: Heat Pump with Remote Outdoor Unit-Air-Source) | N/A
210474637 | Central Heat Pump | HEIL | HVH825GKA3* |  |  | EHD4X48AAL+WALLCON | *80CTL0901716A* | 24400 |  |  | 17 | 8.1 | 21200 |  |  | 16500 | 77.83% | 2.04 | Both | 508.3333 | 2.0333 | HRCU-A-CB (Split System: Heat Pump with Remote Outdoor Unit-Air-Source) | N/A
210599944 | Central Heat Pump | TEMPSTAR | TVH825GKA2* |  |  | EHD4X48AAL+WALLCON | *80CTL0701412A* | 24400 |  |  | 17 | 8.1 | 21200 |  |  | 16500 | 77.83% | 2.02 | Both | 508.3333 | 2.0333 | HRCU-A-CB (Split System: Heat Pump with Remote Outdoor Unit-Air-Source) | N/A
210470054 | Central Heat Pump | CARRIER | 25VNA837A*031* |  |  | CAP**3621AL*+UI | 59CU5A080C21**20 | 31600 |  |  | 17 | 8.1 | 33200 |  |  | 24200 | 72.89% | 1.86 | Both | 658.3333 | 2.6333 | HRCU-A-CB (Split System: Heat Pump with Remote Outdoor Unit-Air-Source) | N/A
210470062 | Central Heat Pump | KEEPRITE | CVH837GKA2* |  |  | EA*4X36L21A*+WALLCON | *95CSU0802120A* | 31600 |  |  | 17 | 8.1 | 33200 |  |  | 24200 | 72.89% | 1.86 | Both | 658.3333 | 2.6333 | HRCU-A-CB (Split System: Heat Pump with Remote Outdoor Unit-Air-Source) | N/A
210471172 | Central Heat Pump | COMFORTMAKER | CVH837GKA2* |  |  | EHD4X60AAL+WALLCON | *80CTL0701716A* | 32800 |  |  | 17 | 8.1 | 32400 |  |  | 25000 | 77.16% | 2 | Both | 683.3333 | 2.7333 | HRCU-A-CB (Split System: Heat Pump with Remote Outdoor Unit-Air-Source) | N/A
210471173 | Central Heat Pump | DAY & NIGHT | CVH837GKA2* |  |  | EHD4X60AAL+WALLCON | *80CTL0701716A* | 32800 |  |  | 17 | 8.1 | 32400 |  |  | 25000 | 77.16% | 2 | Both | 683.3333 | 2.7333 | HRCU-A-CB (Split System: Heat Pump with Remote Outdoor Unit-Air-Source) | N/A
210471295 | Central Heat Pump | KEEPRITE | CVH837GKA2* |  |  | EHD4X60AAL+WALLCON | *80CTL0701412A* | 32800 |  |  | 17 | 8.1 | 32400 |  |  | 25000 | 77.16% | 2 | Both | 683.3333 | 2.7333 | HRCU-A-CB (Split System: Heat Pump with Remote Outdoor Unit-Air-Source) | N/A
210595856 | Central Heat Pump | KENMORE | (C,H,T)VH837GKA** |  |  | EHD4X60AAL+WALLCON | *80CTL0701412A* | 32800 |  |  | 17 | 8.1 | 32400 |  |  | 25000 | 77.16% | 2 | Both | 683.3333 | 2.7333 | HRCU-A-CB (Split System: Heat Pump with Remote Outdoor Unit-Air-Source) | N/A
210471175 | Central Heat Pump | KENMORE | (C,H,T)VH837GKA2* |  |  | EHD4X60AAL+WALLCON | *80CTL0701716A* | 32800 |  |  | 17 | 8.1 | 32400 |  |  | 25000 | 77.16% | 2 | Both | 683.3333 | 2.7333 | HRCU-A-CB (Split System: Heat Pump with Remote Outdoor Unit-Air-Source) | N/A
210471296 | Central Heat Pump | KENMORE | (C,H,T)VH837GKA2* |  |  | EHD4X60AAL+WALLCON | *80CTL0701412A* | 32800 |  |  | 17 | 8.1 | 32400 |  |  | 25000 | 77.16% | 2 | Both | 683.3333 | 2.7333 | HRCU-A-CB (Split System: Heat Pump with Remote Outdoor Unit-Air-Source) | N/A
210471297 | Central Heat Pump | TEMPSTAR | TVH837GKA2* |  |  | EHD4X60AAL+WALLCON | *80CTL0701412A* | 32800 |  |  | 17 | 8.1 | 32400 |  |  | 25000 | 77.16% | 2 | Both | 683.3333 | 2.7333 | HRCU-A-CB (Split System: Heat Pump with Remote Outdoor Unit-Air-Source) | N/A
210597854 | Central Heat Pump | AIRQUEST | HVH825GKA2* |  |  | EA*4X42L21A*+WALLCON | *80CTL0901716A* | 23800 |  |  | 17.5 | 8.1 | 21400 |  |  | 16500 | 77.1% | 1.98 | Both | 495.8333 | 1.9833 | HRCU-A-CB (Split System: Heat Pump with Remote Outdoor Unit-Air-Source) | N/A
210472962 | Central Heat Pump | CARRIER | 25VNA825A*032* |  |  | CAP**4221AL*+UI | 58TN*A090C17**16 | 23800 |  |  | 17.5 | 8.1 | 21400 |  |  | 16500 | 77.1% | 1.98 | Both | 495.8333 | 1.9833 | HRCU-A-CB (Split System: Heat Pump with Remote Outdoor Unit-Air-Source) | N/A
210472968 | Central Heat Pump | COMFORTMAKER | CVH825GKA3* |  |  | EA*4X42L21A*+WALLCON | *80CTL0901716A* | 23800 |  |  | 17.5 | 8.1 | 21400 |  |  | 16500 | 77.1% | 1.98 | Both | 495.8333 | 1.9833 | HRCU-A-CB (Split System: Heat Pump with Remote Outdoor Unit-Air-Source) | N/A
210596520 | Central Heat Pump | BRYANT HEATING AND COOLING SYSTEMS | 288BNV037*0**A* |  |  | CAP**3621AL*+UI | 935CA66100C21*** | 31600 |  |  | 17.5 | 8.1 | 33000 |  |  | 24200 | 73.33% | 1.86 | Both | 658.3333 | 2.6333 | HRCU-A-CB (Split System: Heat Pump with Remote Outdoor Unit-Air-Source) | N/A
210596164 | Central Heat Pump | CARRIER | 25VNA837A*030* |  |  | CAP**3621AL*+UI | 59CU5A100C21**22 | 31600 |  |  | 17.5 | 8.1 | 33000 |  |  | 24200 | 73.33% | 1.86 | Both | 658.3333 | 2.6333 | HRCU-A-CB (Split System: Heat Pump with Remote Outdoor Unit-Air-Source) | N/A
210470075 | Central Heat Pump | TEMPSTAR | TVH837GKA2* |  |  | EA*4X36L21A*+WALLCON | *95CSU1002122A* | 31600 |  |  | 17.5 | 8.1 | 33000 |  |  | 24200 | 73.33% | 1.86 | Both | 658.3333 | 2.6333 | HRCU-A-CB (Split System: Heat Pump with Remote Outdoor Unit-Air-Source) | N/A
210470137 | Central Heat Pump | AIRQUEST | HVH837GKA2* |  |  | EA*4X42L21A*+WALLCON | *95CSU0802120A* | 31800 |  |  | 17.5 | 8.1 | 33000 |  |  | 24400 | 73.94% | 1.9 | Both | 662.5 | 2.65 | HRCU-A-CB (Split System: Heat Pump with Remote Outdoor Unit-Air-Source) | N/A
210596523 | Central Heat Pump | BRYANT HEATING AND COOLING SYSTEMS | 288BNV037*0**A* |  |  | CAP**4221AL*+UI | 935CA60080C21*** | 31800 |  |  | 17.5 | 8.1 | 33000 |  |  | 24400 | 73.94% | 1.9 | Both | 662.5 | 2.65 | HRCU-A-CB (Split System: Heat Pump with Remote Outdoor Unit-Air-Source) | N/A
210599102 | Central Heat Pump | HEIL | HVH837GKA** |  |  | EA*4X42L21A*+WALLCON | *95CSU0802120A* | 31800 |  |  | 17.5 | 8.1 | 33000 |  |  | 24400 | 73.94% | 1.9 | Both | 662.5 | 2.65 | HRCU-A-CB (Split System: Heat Pump with Remote Outdoor Unit-Air-Source) | N/A
210597367 | Central Heat Pump | KEEPRITE | CVH837GKA** |  |  | EA*4X42L21A*+WALLCON | *95CSU0802120A* | 31800 |  |  | 17.5 | 8.1 | 33000 |  |  | 24400 | 73.94% | 1.9 | Both | 662.5 | 2.65 | HRCU-A-CB (Split System: Heat Pump with Remote Outdoor Unit-Air-Source) | N/A
210598554 | Central Heat Pump | ARCOAIRE | HVH825GKA2* |  |  | END4X42L17**+WALLCON | *80CTL0901716A* | 24000 |  |  | 17 | 8.1 | 21400 |  |  | 16600 | 77.57% | 2 | Both | 500 | 2 | HRCU-A-CB (Split System: Heat Pump with Remote Outdoor Unit-Air-Source) | N/A
214242886 | Central Heat Pump | BRYANT HEATING AND COOLING SYSTEMS | 288BNV025*0**B* |  |  | CNPV*4217AL*+UI | 88*TB48090C17*** | 24000 |  |  | 17 | 8.1 | 21400 |  |  | 16600 | 77.57% | 1.98 | Both | 500 | 2 | HRCU-A-CB (Split System: Heat Pump with Remote Outdoor Unit-Air-Source) | N/A
210597139 | Central Heat Pump | COMFORTMAKER | CVH825GKA2* |  |  | END4X42L17**+WALLCON | *80CTL0901716A* | 24000 |  |  | 17 | 8.1 | 21400 |  |  | 16600 | 77.57% | 2 | Both | 500 | 2 | HRCU-A-CB (Split System: Heat Pump with Remote Outdoor Unit-Air-Source) | N/A
214243198 | Central Heat Pump | AIRQUEST | HVH825GKA2* |  |  | EN(A,D)4X48L24**+WALLCON | *80CTL0902120B* | 24200 |  |  | 17 | 8.1 | 21200 |  |  | 16600 | 78.3% | 2.02 | Both | 504.1667 | 2.0167 | HRCU-A-CB (Split System: Heat Pump with Remote Outdoor Unit-Air-Source) | N/A
210474062 | Central Heat Pump | AIRQUEST | HVH825GKA3* |  |  | EN(A,D)4X48L24**+WALLCON | *95CSU0802120A* | 24200 |  |  | 17 | 8.1 | 21200 |  |  | 16600 | 78.3% | 2.02 | Both | 504.1667 | 2.0167 | HRCU-A-CB (Split System: Heat Pump with Remote Outdoor Unit-Air-Source) | N/A
214243218 | Central Heat Pump | AIRQUEST | HVH825GKA2* |  |  | EN(A,D)4X48L24**+WALLCON | *80CTL1352422B* | 24200 |  |  | 17 | 8.1 | 21200 |  |  | 16600 | 78.3% | 2.02 | Both | 504.1667 | 2.0167 | HRCU-A-CB (Split System: Heat Pump with Remote Outdoor Unit-Air-Source) | N/A
210598375 | Central Heat Pump | ARCOAIRE | HVH825GKA2* |  |  | EN(A,D)4X48L24**+WALLCON | *96CTN1002122A* | 24200 |  |  | 17 | 8.1 | 21400 |  |  | 16600 | 77.57% | 2.02 | Both | 504.1667 | 2.0167 | HRCU-A-CB (Split System: Heat Pump with Remote Outdoor Unit-Air-Source) | N/A
210474096 | Central Heat Pump | ARCOAIRE | HVH825GKA3* |  |  | EN(A,D)4X48L24**+WALLCON | *80CTL1352422A* | 24200 |  |  | 17 | 8.1 | 21400 |  |  | 16600 | 77.57% | 2.02 | Both | 504.1667 | 2.0167 | HRCU-A-CB (Split System: Heat Pump with Remote Outdoor Unit-Air-Source) | N/A
210596398 | Central Heat Pump | BRYANT HEATING AND COOLING SYSTEMS | 288BNV025*0**B* |  |  | CNPV*4821AL*+UI | 986TC66100C21*** | 24200 |  |  | 17 | 8.1 | 21400 |  |  | 16600 | 77.57% | 2.02 | Both | 504.1667 | 2.0167 | HRCU-A-CB (Split System: Heat Pump with Remote Outdoor Unit-Air-Source) | N/A
210596408 | Central Heat Pump | BRYANT HEATING AND COOLING SYSTEMS | 288BNV025*0**B* |  |  | CNPV*4824AL*+UI | 986TC66120C24*** | 24200 |  |  | 17 | 8.1 | 21200 |  |  | 16600 | 78.3% | 2.02 | Both | 504.1667 | 2.0167 | HRCU-A-CB (Split System: Heat Pump with Remote Outdoor Unit-Air-Source) | N/A
210596035 | Central Heat Pump | CARRIER | 25VNA825A*031* |  |  | CNPV*4821AL*+UI | 59CU5A080C21**20 | 24200 |  |  | 17 | 8.1 | 21200 |  |  | 16600 | 78.3% | 2.02 | Both | 504.1667 | 2.0167 | HRCU-A-CB (Split System: Heat Pump with Remote Outdoor Unit-Air-Source) | N/A
210474058 | Central Heat Pump | CARRIER | 25VNA825A*032* |  |  | CNPV*4824AL*+UI | 59CU5A080C21**20 | 24200 |  |  | 17 | 8.1 | 21200 |  |  | 16600 | 78.3% | 2.02 | Both | 504.1667 | 2.0167 | HRCU-A-CB (Split System: Heat Pump with Remote Outdoor Unit-Air-Source) | N/A
210473910 | Central Heat Pump | COMFORTMAKER | CVH825GKA3* |  |  | EN(A,D,W)4X48L21**+WALLCON | *95CSU1002122A* | 24200 |  |  | 17 | 8.1 | 21200 |  |  | 16600 | 78.3% | 2.02 | Both | 504.1667 | 2.0167 | HRCU-A-CB (Split System: Heat Pump with Remote Outdoor Unit-Air-Source) | N/A
210597100 | Central Heat Pump | COMFORTMAKER | CVH825GKA2* |  |  | EN(A,D,W)4X48L21**+WALLCON | *95CSU1002122A* | 24200 |  |  | 17 | 8.1 | 21200 |  |  | 16600 | 78.3% | 2.02 | Both | 504.1667 | 2.0167 | HRCU-A-CB (Split System: Heat Pump with Remote Outdoor Unit-Air-Source) | N/A
214243121 | Central Heat Pump | DAY & NIGHT | CVH825GKA2* |  |  | EN(A,D,W)4X48L21**+WALLCON | *80CTL1102120B* | 24200 |  |  | 17 | 8.1 | 21200 |  |  | 16600 | 78.3% | 2.02 | Both | 504.1667 | 2.0167 | HRCU-A-CB (Split System: Heat Pump with Remote Outdoor Unit-Air-Source) | N/A
210597101 | Central Heat Pump | DAY & NIGHT | CVH825GKA2* |  |  | EN(A,D,W)4X48L21**+WALLCON | *95CSU1002122A* | 24200 |  |  | 17 | 8.1 | 21200 |  |  | 16600 | 78.3% | 2.02 | Both | 504.1667 | 2.0167 | HRCU-A-CB (Split System: Heat Pump with Remote Outdoor Unit-Air-Source) | N/A
210473911 | Central Heat Pump | DAY & NIGHT | CVH825GKA3* |  |  | EN(A,D,W)4X48L21**+WALLCON | *95CSU1002122A* | 24200 |  |  | 17 | 8.1 | 21200 |  |  | 16600 | 78.3% | 2.02 | Both | 504.1667 | 2.0167 | HRCU-A-CB (Split System: Heat Pump with Remote Outdoor Unit-Air-Source) | N/A
210597008 | Central Heat Pump | DAY & NIGHT | CVH825GKA2* |  |  | EN(A,D)4X48L24**+WALLCON | *95CSU0802120A* | 24200 |  |  | 17 | 8.1 | 21200 |  |  | 16600 | 78.3% | 2.02 | Both | 504.1667 | 2.0167 | HRCU-A-CB (Split System: Heat Pump with Remote Outdoor Unit-Air-Source) | N/A
214243107 | Central Heat Pump | HEIL | HVH825GKA2* |  |  | EN(A,D,W)4X48L21**+WALLCON | *80CTL0902120B* | 24200 |  |  | 17 | 8.1 | 21200 |  |  | 16600 | 78.3% | 2.02 | Both | 504.1667 | 2.0167 | HRCU-A-CB (Split System: Heat Pump with Remote Outdoor Unit-Air-Source) | N/A
210598384 | Central Heat Pump | HEIL | HVH825GKA2* |  |  | EN(A,D)4X48L24**+WALLCON | *97CMN1002122A* | 24200 |  |  | 17 | 8.1 | 21400 |  |  | 16600 | 77.57% | 2.02 | Both | 504.1667 | 2.0167 | HRCU-A-CB (Split System: Heat Pump with Remote Outdoor Unit-Air-Source) | N/A
214243232 | Central Heat Pump | KEEPRITE | CVH825GKA2* |  |  | EN(A,D)4X48L24**+WALLCON | *97CMN1002122B* | 24200 |  |  | 17 | 8.1 | 21200 |  |  | 16600 | 78.3% | 2.02 | Both | 504.1667 | 2.0167 | HRCU-A-CB (Split System: Heat Pump with Remote Outdoor Unit-Air-Source) | N/A
210473913 | Central Heat Pump | KENMORE | (C,H,T)VH825GKA3* |  |  | EN(A,D,W)4X48L21**+WALLCON | *95CSU1002122A* | 24200 |  |  | 17 | 8.1 | 21200 |  |  | 16600 | 78.3% | 2.02 | Both | 504.1667 | 2.0167 | HRCU-A-CB (Split System: Heat Pump with Remote Outdoor Unit-Air-Source) | N/A
210474067 | Central Heat Pump | KENMORE | (C,H,T)VH825GKA3* |  |  | EN(A,D)4X48L24**+WALLCON | *95CSU0802120A* | 24200 |  |  | 17 | 8.1 | 21200 |  |  | 16600 | 78.3% | 2.02 | Both | 504.1667 | 2.0167 | HRCU-A-CB (Split System: Heat Pump with Remote Outdoor Unit-Air-Source) | N/A
210474079 | Central Heat Pump | TEMPSTAR | TVH825GKA3* |  |  | EN(A,D)4X48L24**+WALLCON | *95CSU1002122A* | 24200 |  |  | 17 | 8.1 | 21200 |  |  | 16600 | 78.3% | 2.02 | Both | 504.1667 | 2.0167 | HRCU-A-CB (Split System: Heat Pump with Remote Outdoor Unit-Air-Source) | N/A
213067185 | Central Heat Pump | ACIQ | HVH837GKA2* |  |  | EHD4X60AAL+WALLCON | *95CSU0802120A* | 33000 |  |  | 17 | 8.1 | 32200 |  |  | 24800 | 77.02% | 2.02 | Both | 687.5 | 2.75 | HRCU-A-CB (Split System: Heat Pump with Remote Outdoor Unit-Air-Source) | N/A
210471182 | Central Heat Pump | ARCOAIRE | HVH837GKA2* |  |  | EHD4X60AAL+WALLCON | *80CTL0902120A* | 33000 |  |  | 17 | 8.1 | 32200 |  |  | 25000 | 77.64% | 2 | Both | 687.5 | 2.75 | HRCU-A-CB (Split System: Heat Pump with Remote Outdoor Unit-Air-Source) | N/A
210599414 | Central Heat Pump | ARCOAIRE | HVH837GKA** |  |  | EHD4X60AAL+WALLCON | *80CTL0902120A* | 33000 |  |  | 17 | 8.1 | 32200 |  |  | 25000 | 77.64% | 2 | Both | 687.5 | 2.75 | HRCU-A-CB (Split System: Heat Pump with Remote Outdoor Unit-Air-Source) | N/A
210471188 | Central Heat Pump | CARRIER | 25VNA837A*031* |  |  | CSPH*6012AL*+UI | 58TN*A135C24**22 | 33000 |  |  | 17 | 8.1 | 32200 |  |  | 24800 | 77.02% | 2.02 | Both | 687.5 | 2.75 | HRCU-A-CB (Split System: Heat Pump with Remote Outdoor Unit-Air-Source) | N/A
210471129 | Central Heat Pump | DAY & NIGHT | CVH837GKA2* |  |  | EHD4X60AAL+WALLCON | *95CSU1002122A* | 33000 |  |  | 17 | 8.1 | 32200 |  |  | 24800 | 77.02% | 2.02 | Both | 687.5 | 2.75 | HRCU-A-CB (Split System: Heat Pump with Remote Outdoor Unit-Air-Source) | N/A
210471179 | Central Heat Pump | HEIL | HVH837GKA2* |  |  | EHD4X60AAL+WALLCON | *80CTL0902120A* | 33000 |  |  | 17 | 8.1 | 32200 |  |  | 25000 | 77.64% | 2 | Both | 687.5 | 2.75 | HRCU-A-CB (Split System: Heat Pump with Remote Outdoor Unit-Air-Source) | N/A
210471119 | Central Heat Pump | KEEPRITE | CVH837GKA2* |  |  | EHD4X60AAL+WALLCON | *95CSU0802120A* | 33000 |  |  | 17 | 8.1 | 32200 |  |  | 24800 | 77.02% | 2.02 | Both | 687.5 | 2.75 | HRCU-A-CB (Split System: Heat Pump with Remote Outdoor Unit-Air-Source) | N/A
210595863 | Central Heat Pump | KENMORE | (C,H,T)VH837GKA** |  |  | EHD4X60AAL+WALLCON | *95CSU1002122A* | 33000 |  |  | 17 | 8.1 | 32200 |  |  | 24800 | 77.02% | 2.02 | Both | 687.5 | 2.75 | HRCU-A-CB (Split System: Heat Pump with Remote Outdoor Unit-Air-Source) | N/A
210600133 | Central Heat Pump | TEMPSTAR | TVH837GKA** |  |  | EHD4X60AAL+WALLCON | *80CTL1352422A* | 33000 |  |  | 17 | 8.1 | 32200 |  |  | 24800 | 77.02% | 2.02 | Both | 687.5 | 2.75 | HRCU-A-CB (Split System: Heat Pump with Remote Outdoor Unit-Air-Source) | N/A
210473418 | Central Heat Pump | ARCOAIRE | HVH825GKA3* |  |  | EA*4X48L21A*+WALLCON | *80CTL0901716A* | 24200 |  |  | 17.5 | 8.1 | 20800 |  |  | 16500 | 79.33% | 2.04 | Both | 504.1667 | 2.0167 | HRCU-A-CB (Split System: Heat Pump with Remote Outdoor Unit-Air-Source) | N/A
210595713 | Central Heat Pump | KENMORE | (C,H,T)VH825GKA2* |  |  | EN(A,D,W)4X48L21**+WALLCON | *80CSU0401712A* | 24200 |  |  | 17.5 | 8.1 | 21200 |  |  | 16600 | 78.3% | 2.02 | Both | 504.1667 | 2.0167 | HRCU-A-CB (Split System: Heat Pump with Remote Outdoor Unit-Air-Source) | N/A
210596599 | Central Heat Pump | BRYANT HEATING AND COOLING SYSTEMS | 288BNV037*0**A* |  |  | CSPH*6012AL*+UI | 88*TA48090C17*** | 33000 |  |  | 17.5 | 8.1 | 32200 |  |  | 24800 | 77.02% | 2.02 | Both | 687.5 | 2.75 | HRCU-A-CB (Split System: Heat Pump with Remote Outdoor Unit-Air-Source) | N/A
210471308 | Central Heat Pump | TEMPSTAR | TVH837GKA2* |  |  | EHD4X60AAL+WALLCON | *80CTL0901716A* | 33000 |  |  | 17.5 | 8.1 | 32200 |  |  | 24800 | 77.02% | 2.02 | Both | 687.5 | 2.75 | HRCU-A-CB (Split System: Heat Pump with Remote Outdoor Unit-Air-Source) | N/A
210609968 | Central Heat Pump | AMANA | ASZV903610A* |  |  | AMVE36CP1400A* |  | 33600 |  |  | 18.5 | 8.2 | 34000 |  |  | 24400 | 71.76% | 1.8 | Both | 700 | 2.8 | HRCU-A-CB (Split System: Heat Pump with Remote Outdoor Unit-Air-Source) | N/A
210609974 | Central Heat Pump | Liberty Heating & Air Conditioning | ASZV903610A* |  |  | AMVE36CP1400A* |  | 33600 |  |  | 18.5 | 8.2 | 34000 |  |  | 24400 | 71.76% | 1.8 | Both | 700 | 2.8 | HRCU-A-CB (Split System: Heat Pump with Remote Outdoor Unit-Air-Source) | N/A
211239828 | Central Heat Pump | CARRIER | 38MURAQ24AB3* |  |  | CAP**3617AL* | 59SC5B040E14**10 | 24400 |  |  | 15.2 | 8.5 | 26600 |  |  | 22400 | 84.21% | 1.82 | Both | 508.3333 | 2.0333 | HRCU-A-CB (Split System: Heat Pump with Remote Outdoor Unit-Air-Source) | N/A
211241007 | Central Heat Pump | SMART COMFORT | DLCURAH24ABK |  |  | EA*4X25L17A* | *95ESN0401712A* | 24600 |  |  | 15.2 | 8.5 | 25800 |  |  | 21200 | 82.17% | 1.76 | Both | 512.5 | 2.05 | HRCU-A-CB (Split System: Heat Pump with Remote Outdoor Unit-Air-Source) | N/A
211226615 | Central Heat Pump | ARCOAIRE | DLCURAH36ABK |  |  | EA*4X37L17A* | *92ESN0601412A* | 36200 |  |  | 15.2 | 8.5 | 38500 |  |  | 35000 | 90.91% | 2.02 | Both | 754.1667 | 3.0167 | HRCU-A-CB (Split System: Heat Pump with Remote Outdoor Unit-Air-Source) | N/A
211226638 | Central Heat Pump | COMFORTMAKER | DLCURAH36ABK |  |  | EA*4X37L17A* | *92ESN0801716A* | 36800 |  |  | 15.2 | 8.5 | 39500 |  |  | 35000 | 88.61% | 2.06 | Both | 766.6667 | 3.0667 | HRCU-A-CB (Split System: Heat Pump with Remote Outdoor Unit-Air-Source) | N/A
213069458 | Central Heat Pump | ACIQ | DLCURAH36ABK |  |  | EA*4X48L21A* | *92ESN1002122A* | 37400 |  |  | 15.2 | 8.5 | 38500 |  |  | 35000 | 90.91% | 2.12 | Both | 779.1667 | 3.1167 | HRCU-A-CB (Split System: Heat Pump with Remote Outdoor Unit-Air-Source) | N/A
213069504 | Central Heat Pump | ACIQ | DLCURAH36ABK |  |  | EA*4X48L24A* | *95ESN1402422A* | 37400 |  |  | 15.2 | 8.5 | 39500 |  |  | 35000 | 88.61% | 2.12 | Both | 779.1667 | 3.1167 | HRCU-A-CB (Split System: Heat Pump with Remote Outdoor Unit-Air-Source) | N/A
211257807 | Central Heat Pump | CARRIER | 38MURAQ18AB3* |  |  | CAP**2417AL* | 59SC5B040E17**12 | 17300 |  |  | 15.5 | 8.5 | 18300 |  |  | 19300 | 105.5% | 2.3 | Both | 360.4167 | 1.4417 | HRCU-A-CB (Split System: Heat Pump with Remote Outdoor Unit-Air-Source) | N/A
211240589 | Central Heat Pump | COMFORTMAKER | DLCURAH24ABK |  |  | EA*4X24L17A* | *96VTN0401410A* | 23400 |  |  | 15.5 | 8.5 | 26800 |  |  | 24800 | 92.54% | 2.04 | Both | 487.5 | 1.95 | HRCU-A-CB (Split System: Heat Pump with Remote Outdoor Unit-Air-Source) | N/A
211243870 | Central Heat Pump | KEEPRITE | DLCURAH24ABK |  |  | EN(A,D)4X24L17** | *96VSN0401410A* | 23400 |  |  | 15.5 | 8.5 | 26600 |  |  | 24000 | 90.23% | 1.96 | Both | 487.5 | 1.95 | HRCU-A-CB (Split System: Heat Pump with Remote Outdoor Unit-Air-Source) | N/A
211243715 | Central Heat Pump | SMART COMFORT | DLCURAH24ABK |  |  | EN(A,D)4X24L14** | *96VSN0401410A* | 23400 |  |  | 15.5 | 8.5 | 26600 |  |  | 24000 | 90.23% | 1.96 | Both | 487.5 | 1.95 | HRCU-A-CB (Split System: Heat Pump with Remote Outdoor Unit-Air-Source) | N/A
211240039 | Central Heat Pump | CARRIER | 38MURAQ24AB3* |  |  | CNPV*2417AL* | 58S(B,C)*A045E14**12 | 24200 |  |  | 15.5 | 8.5 | 27200 |  |  | 22600 | 83.09% | 1.86 | Both | 504.1667 | 2.0167 | HRCU-A-CB (Split System: Heat Pump with Remote Outdoor Unit-Air-Source) | N/A
211240726 | Central Heat Pump | SMART COMFORT | DLCURAH24ABK |  |  | EA*4X24L17A* | *95ESN0801716A* | 24400 |  |  | 15.5 | 8.5 | 27400 |  |  | 23000 | 83.94% | 1.88 | Both | 508.3333 | 2.0333 | HRCU-A-CB (Split System: Heat Pump with Remote Outdoor Unit-Air-Source) | N/A
213070119 | Central Heat Pump | ACIQ | DLCURAH24ABK |  |  | EA*4X36L17A* | *95ESN0801716A* | 24800 |  |  | 15.5 | 8.5 | 26800 |  |  | 22000 | 82.09% | 1.8 | Both | 516.6667 | 2.0667 | HRCU-A-CB (Split System: Heat Pump with Remote Outdoor Unit-Air-Source) | N/A
211242678 | Central Heat Pump | ARCOAIRE | DLCURAH24ABK |  |  | EA*4X36L21A* | *95ESN0801716A* | 24800 |  |  | 15.5 | 8.5 | 26800 |  |  | 22000 | 82.09% | 1.8 | Both | 516.6667 | 2.0667 | HRCU-A-CB (Split System: Heat Pump with Remote Outdoor Unit-Air-Source) | N/A
211242164 | Central Heat Pump | BRYANT HEATING AND COOLING SYSTEMS | 38MURAQ24AB3* |  |  | CAP**3617AL* | 915SB48080E17*** | 24800 |  |  | 15.5 | 8.5 | 26800 |  |  | 22000 | 82.09% | 1.8 | Both | 516.6667 | 2.0667 | HRCU-A-CB (Split System: Heat Pump with Remote Outdoor Unit-Air-Source) | N/A
211226792 | Central Heat Pump | AIRQUEST | DLCURAH36ABK |  |  | EA*4X37L21A* | *80ES(N,L)0701712A* | 36400 |  |  | 15.5 | 8.5 | 38500 |  |  | 34800 | 90.39% | 2.08 | Both | 758.3333 | 3.0333 | HRCU-A-CB (Split System: Heat Pump with Remote Outdoor Unit-Air-Source) | N/A
211226529 | Central Heat Pump | BRYANT HEATING AND COOLING SYSTEMS | 38MURAQ36AB3* |  |  | CAP**3717AL* | 8(0,1)*SA42090E17*** | 36400 |  |  | 15.5 | 8.5 | 38500 |  |  | 35000 | 90.91% | 2.04 | Both | 758.3333 | 3.0333 | HRCU-A-CB (Split System: Heat Pump with Remote Outdoor Unit-Air-Source) | N/A
212383391 | Central Heat Pump | ARCOAIRE | DLCURAH36ABK |  |  | EA*4X37L17A* | *80ESU0601716A | 36600 |  |  | 15.5 | 8.5 | 39500 |  |  | 35000 | 88.61% | 2.04 | Both | 762.5 | 3.05 | HRCU-A-CB (Split System: Heat Pump with Remote Outdoor Unit-Air-Source) | N/A
212383406 | Central Heat Pump | HEIL | DLCURAH36ABK |  |  | EA*4X37L21A* | *80ES(N,L)0701716A* | 36600 |  |  | 15.5 | 8.5 | 39000 |  |  | 34800 | 89.23% | 2.1 | Both | 762.5 | 3.05 | HRCU-A-CB (Split System: Heat Pump with Remote Outdoor Unit-Air-Source) | N/A
212383395 | Central Heat Pump | KEEPRITE | DLCURAH36ABK |  |  | EA*4X37L17A* | *80ESU0601716A | 36600 |  |  | 15.5 | 8.5 | 39500 |  |  | 35000 | 88.61% | 2.04 | Both | 762.5 | 3.05 | HRCU-A-CB (Split System: Heat Pump with Remote Outdoor Unit-Air-Source) | N/A
211229042 | Central Heat Pump | KEEPRITE | DLCURAH36ABK |  |  | EA*4X48L21A* | *95ESN0802120A* | 36600 |  |  | 15.5 | 8.5 | 38500 |  |  | 34800 | 90.39% | 2.08 | Both | 762.5 | 3.05 | HRCU-A-CB (Split System: Heat Pump with Remote Outdoor Unit-Air-Source) | N/A
212383389 | Central Heat Pump | PAYNE HEATING AND COOLING | 38MURAQ36AB3* |  |  | CAP**3717AL* | PG80ESUA48060B** | 36600 |  |  | 15.5 | 8.5 | 39500 |  |  | 35000 | 88.61% | 2.04 | Both | 762.5 | 3.05 | HRCU-A-CB (Split System: Heat Pump with Remote Outdoor Unit-Air-Source) | N/A
211229489 | Central Heat Pump | TEMPSTAR | DLCURAH36ABK |  |  | EA*4X48L24A* | *95ESN0802120A* | 36600 |  |  | 15.5 | 8.5 | 38500 |  |  | 34800 | 90.39% | 2.1 | Both | 762.5 | 3.05 | HRCU-A-CB (Split System: Heat Pump with Remote Outdoor Unit-Air-Source) | N/A
211228547 | Central Heat Pump | BRYANT HEATING AND COOLING SYSTEMS | 38MURAQ36AB3* |  |  | CAP**4321AL* | 926SA48080V17*** | 36800 |  |  | 15.5 | 8.5 | 38500 |  |  | 35000 | 90.91% | 2.1 | Both | 766.6667 | 3.0667 | HRCU-A-CB (Split System: Heat Pump with Remote Outdoor Unit-Air-Source) | N/A
211228023 | Central Heat Pump | COMFORTMAKER | DLCURAH36ABK |  |  | EA*4X42L24A* | *95ESN1002122A* | 36800 |  |  | 15.5 | 8.5 | 40000 |  |  | 35200 | 88% | 1.94 | Both | 766.6667 | 3.0667 | HRCU-A-CB (Split System: Heat Pump with Remote Outdoor Unit-Air-Source) | N/A
212383418 | Central Heat Pump | HEIL | DLCURAH36ABK |  |  | EA*4X37L21A* | *95ESU0601716A* | 36800 |  |  | 15.5 | 8.5 | 39000 |  |  | 34800 | 89.23% | 2.1 | Both | 766.6667 | 3.0667 | HRCU-A-CB (Split System: Heat Pump with Remote Outdoor Unit-Air-Source) | N/A
211228026 | Central Heat Pump | KEEPRITE | DLCURAH36ABK |  |  | EA*4X42L24A* | *95ESN1002122A* | 36800 |  |  | 15.5 | 8.5 | 40000 |  |  | 35200 | 88% | 1.94 | Both | 766.6667 | 3.0667 | HRCU-A-CB (Split System: Heat Pump with Remote Outdoor Unit-Air-Source) | N/A
211228653 | Central Heat Pump | KEEPRITE | DLCURAH36ABK |  |  | EA*4X43L21A* | *96VTN1002120A* | 36800 |  |  | 15.5 | 8.5 | 38500 |  |  | 34800 | 90.39% | 2.1 | Both | 766.6667 | 3.0667 | HRCU-A-CB (Split System: Heat Pump with Remote Outdoor Unit-Air-Source) | N/A
213069307 | Central Heat Pump | ACIQ | DLCURAH36ABK |  |  | EA*4X37L21A* | *96VTN0802120A* | 37000 |  |  | 15.5 | 8.5 | 38500 |  |  | 35000 | 90.91% | 2.1 | Both | 770.8333 | 3.0833 | HRCU-A-CB (Split System: Heat Pump with Remote Outdoor Unit-Air-Source) | N/A
211228404 | Central Heat Pump | KEEPRITE | DLCURAH36ABK |  |  | EA*4X43L21A* | *80VTL1102122A* | 37200 |  |  | 15.5 | 8.5 | 38500 |  |  | 34800 | 90.39% | 2.12 | Both | 775 | 3.1 | HRCU-A-CB (Split System: Heat Pump with Remote Outdoor Unit-Air-Source) | N/A
211227056 | Central Heat Pump | PAYNE HEATING AND COOLING | 38MURAQ36AB3* |  |  | CAP**3721AL* | PG95ESAA60080C** | 37200 |  |  | 15.5 | 8.5 | 38500 |  |  | 35000 | 90.91% | 2.12 | Both | 775 | 3.1 | HRCU-A-CB (Split System: Heat Pump with Remote Outdoor Unit-Air-Source) | N/A
211227024 | Central Heat Pump | BRYANT HEATING AND COOLING SYSTEMS | 38MURAQ36AB3* |  |  | CAP**3721AL* | 912SD66100E21*** | 37400 |  |  | 15.5 | 8.5 | 39000 |  |  | 35000 | 89.74% | 2.16 | Both | 779.1667 | 3.1167 | HRCU-A-CB (Split System: Heat Pump with Remote Outdoor Unit-Air-Source) | N/A
211225988 | Central Heat Pump | CARRIER | 38MURAQ36AB3* |  |  | CAP**4824AL* | 59SC2D100E21**22 | 37400 |  |  | 15.5 | 8.5 | 38500 |  |  | 35000 | 90.91% | 2.12 | Both | 779.1667 | 3.1167 | HRCU-A-CB (Split System: Heat Pump with Remote Outdoor Unit-Air-Source) | N/A
211226140 | Central Heat Pump | CARRIER | 38MURAQ36AB3* |  |  | CAP**4321AL* | 59SU5A100E21**22 | 37400 |  |  | 15.5 | 8.5 | 39000 |  |  | 35000 | 89.74% | 2.14 | Both | 779.1667 | 3.1167 | HRCU-A-CB (Split System: Heat Pump with Remote Outdoor Unit-Air-Source) | N/A
211228524 | Central Heat Pump | DAY & NIGHT | DLCURAH36ABK |  |  | EA*4X43L21A* | *95ESN1002122A* | 37400 |  |  | 15.5 | 8.5 | 39000 |  |  | 35000 | 89.74% | 2.16 | Both | 779.1667 | 3.1167 | HRCU-A-CB (Split System: Heat Pump with Remote Outdoor Unit-Air-Source) | N/A
211226921 | Central Heat Pump | PAYNE HEATING AND COOLING | 38MURAQ36AB3* |  |  | CAP**3721AL* | PG80ESUA60080C** | 37400 |  |  | 15.5 | 8.5 | 39000 |  |  | 35000 | 89.74% | 2.16 | Both | 779.1667 | 3.1167 | HRCU-A-CB (Split System: Heat Pump with Remote Outdoor Unit-Air-Source) | N/A
211229380 | Central Heat Pump | COMFORTMAKER | DLCURAH36ABK |  |  | EA*4X48L24A* | *80ESU0802120A | 37600 |  |  | 15.5 | 8.5 | 39500 |  |  | 35000 | 88.61% | 2.14 | Both | 783.3333 | 3.1333 | HRCU-A-CB (Split System: Heat Pump with Remote Outdoor Unit-Air-Source) | N/A
211227159 | Central Heat Pump | KEEPRITE | DLCURAH36ABK |  |  | EA*4X37L21A* | *95ESU1002122A* | 37600 |  |  | 15.5 | 8.5 | 39500 |  |  | 35000 | 88.61% | 2.14 | Both | 783.3333 | 3.1333 | HRCU-A-CB (Split System: Heat Pump with Remote Outdoor Unit-Air-Source) | N/A
213069407 | Central Heat Pump | ACIQ | DLCURAH36ABK |  |  | EA*4X43L21A* | *80ESU0802120A | 38000 |  |  | 15.5 | 8.5 | 39000 |  |  | 35000 | 89.74% | 2.16 | Both | 791.6667 | 3.1667 | HRCU-A-CB (Split System: Heat Pump with Remote Outdoor Unit-Air-Source) | N/A
211228355 | Central Heat Pump | AIRQUEST | DLCURAH36ABK |  |  | EA*4X43L21A* | *80ESU0802120A | 38000 |  |  | 15.5 | 8.5 | 39000 |  |  | 35000 | 89.74% | 2.16 | Both | 791.6667 | 3.1667 | HRCU-A-CB (Split System: Heat Pump with Remote Outdoor Unit-Air-Source) | N/A
211243883 | Central Heat Pump | AIRQUEST | DLCURAH24ABK |  |  | EN(A,D)4X24L17** | *96VSN0601412A* | 23200 |  |  | 16 | 8.5 | 26400 |  |  | 24600 | 93.18% | 2.04 | Both | 483.3333 | 1.9333 | HRCU-A-CB (Split System: Heat Pump with Remote Outdoor Unit-Air-Source) | N/A
211243884 | Central Heat Pump | ARCOAIRE | DLCURAH24ABK |  |  | EN(A,D)4X24L17** | *96VSN0601412A* | 23200 |  |  | 16 | 8.5 | 26400 |  |  | 24600 | 93.18% | 2.04 | Both | 483.3333 | 1.9333 | HRCU-A-CB (Split System: Heat Pump with Remote Outdoor Unit-Air-Source) | N/A
211244067 | Central Heat Pump | BRYANT HEATING AND COOLING SYSTEMS | 38MURAQ24AB3* |  |  | CNPV*2417AL* | 926TB36060V14*** | 23200 |  |  | 16 | 8.5 | 26400 |  |  | 24600 | 93.18% | 2.04 | Both | 483.3333 | 1.9333 | HRCU-A-CB (Split System: Heat Pump with Remote Outdoor Unit-Air-Source) | N/A
211241410 | Central Heat Pump | TEMPSTAR | DLCURAH24ABK |  |  | EA*4X30L17A* | *96VSN0401410A* | 23200 |  |  | 16 | 8.5 | 25800 |  |  | 24200 | 93.8% | 2.02 | Both | 483.3333 | 1.9333 | HRCU-A-CB (Split System: Heat Pump with Remote Outdoor Unit-Air-Source) | N/A
213070048 | Central Heat Pump | ACIQ | DLCURAH24ABK |  |  | EA*4X36L17A* | *96VTN0401410A* | 23400 |  |  | 16 | 8.5 | 25600 |  |  | 23800 | 92.97% | 1.96 | Both | 487.5 | 1.95 | HRCU-A-CB (Split System: Heat Pump with Remote Outdoor Unit-Air-Source) | N/A
213069956 | Central Heat Pump | ACIQ | DLCURAH24ABK |  |  | EA*4X36L17A* | *96VSN0401712A* | 23400 |  |  | 16 | 8.5 | 25800 |  |  | 23600 | 91.47% | 1.96 | Both | 487.5 | 1.95 | HRCU-A-CB (Split System: Heat Pump with Remote Outdoor Unit-Air-Source) | N/A
211241843 | Central Heat Pump | HEIL | DLCURAH24ABK |  |  | EA*4X36L17A* | *96VSN0401410A* | 23400 |  |  | 16 | 8.5 | 25600 |  |  | 23800 | 92.97% | 1.96 | Both | 487.5 | 1.95 | HRCU-A-CB (Split System: Heat Pump with Remote Outdoor Unit-Air-Source) | N/A
213069664 | Central Heat Pump | ACIQ | DLCURAH24ABK |  |  | EA*4X24L17A* | *96VTN0601714A* | 23600 |  |  | 16 | 8.5 | 26800 |  |  | 24400 | 91.04% | 2.02 | Both | 491.6667 | 1.9667 | HRCU-A-CB (Split System: Heat Pump with Remote Outdoor Unit-Air-Source) | N/A
211240621 | Central Heat Pump | DAY & NIGHT | DLCURAH24ABK |  |  | EA*4X24L17A* | *96VTN0601714A* | 23600 |  |  | 16 | 8.5 | 26800 |  |  | 24400 | 91.04% | 2.02 | Both | 491.6667 | 1.9667 | HRCU-A-CB (Split System: Heat Pump with Remote Outdoor Unit-Air-Source) | N/A
213071035 | Central Heat Pump | ACIQ | DLCURAH24ABK |  |  | EN(A,D)4X24L17** | *80VSL0451716A* | 23800 |  |  | 16 | 8.5 | 26800 |  |  | 23400 | 87.31% | 1.92 | Both | 495.8333 | 1.9833 | HRCU-A-CB (Split System: Heat Pump with Remote Outdoor Unit-Air-Source) | N/A
211243700 | Central Heat Pump | AIRQUEST | DLCURAH24ABK |  |  | EN(A,D)4X24L14** | *80VSL0451412A* | 23800 |  |  | 16 | 8.5 | 26800 |  |  | 23200 | 86.57% | 1.9 | Both | 495.8333 | 1.9833 | HRCU-A-CB (Split System: Heat Pump with Remote Outdoor Unit-Air-Source) | N/A
211242696 | Central Heat Pump | GRANDAIRE | WDLCURAH24ABK |  |  | WLA*364CA* | WFAX040B036A* | 23800 |  |  | 16 | 8.5 | 26000 |  |  | 23000 | 88.46% | 1.88 | Both | 495.8333 | 1.9833 | HRCU-A-CB (Split System: Heat Pump with Remote Outdoor Unit-Air-Source) | N/A
211244133 | Central Heat Pump | GRANDAIRE | WDLCURAH24ABK |  |  | WLNC244BA* | WFER070B036A* | 23800 |  |  | 16 | 8.5 | 27000 |  |  | 23200 | 85.93% | 1.9 | Both | 495.8333 | 1.9833 | HRCU-A-CB (Split System: Heat Pump with Remote Outdoor Unit-Air-Source) | N/A
211243732 | Central Heat Pump | HEIL | DLCURAH24ABK |  |  | EN(A,D)4X24L14** | *80VTL0451412A* | 23800 |  |  | 16 | 8.5 | 26800 |  |  | 23200 | 86.57% | 1.92 | Both | 495.8333 | 1.9833 | HRCU-A-CB (Split System: Heat Pump with Remote Outdoor Unit-Air-Source) | N/A
211243898 | Central Heat Pump | SMART COMFORT | DLCURAH24ABK |  |  | EN(A,D)4X24L17** | *96VSN0801716A* | 23800 |  |  | 16 | 8.5 | 26800 |  |  | 23400 | 87.31% | 1.92 | Both | 495.8333 | 1.9833 | HRCU-A-CB (Split System: Heat Pump with Remote Outdoor Unit-Air-Source) | N/A
211244013 | Central Heat Pump | TEMPSTAR | DLCURAH24ABK |  |  | EN(A,D)4X24L17** | *96VTN0801716A* | 23800 |  |  | 16 | 8.5 | 26800 |  |  | 23400 | 87.31% | 1.92 | Both | 495.8333 | 1.9833 | HRCU-A-CB (Split System: Heat Pump with Remote Outdoor Unit-Air-Source) | N/A
211244136 | Central Heat Pump | AIRQUEST | DLCURAH24ABK |  |  | EN(A,D)4X24L17** | *80ES(N,L)0901714A* | 24000 |  |  | 16 | 8.5 | 27000 |  |  | 23000 | 85.19% | 1.9 | Both | 500 | 2 | HRCU-A-CB (Split System: Heat Pump with Remote Outdoor Unit-Air-Source) | N/A
211244236 | Central Heat Pump | PAYNE HEATING AND COOLING | 38MURAQ24AB3* |  |  | CNPV*2417AL* | PG80ESUA48060B** | 24400 |  |  | 16 | 8.5 | 27200 |  |  | 22600 | 83.09% | 1.86 | Both | 508.3333 | 2.0333 | HRCU-A-CB (Split System: Heat Pump with Remote Outdoor Unit-Air-Source) | N/A
211241723 | Central Heat Pump | HEIL | DLCURAH24ABK |  |  | EA*4X30L17A* | *95ESN0601714A* | 24600 |  |  | 16 | 8.5 | 26800 |  |  | 22600 | 84.33% | 1.84 | Both | 512.5 | 2.05 | HRCU-A-CB (Split System: Heat Pump with Remote Outdoor Unit-Air-Source) | N/A
211229114 | Central Heat Pump | ARCOAIRE | DLCURAH36ABK |  |  | EA*4X48L21A* | *95ESU0601716A* | 35600 |  |  | 16 | 8.5 | 38500 |  |  | 34600 | 89.87% | 2.04 | Both | 741.6667 | 2.9667 | HRCU-A-CB (Split System: Heat Pump with Remote Outdoor Unit-Air-Source) | N/A
212383489 | Central Heat Pump | SMART COMFORT | DLCURAH36ABK |  |  | EA*4X48L21A* | *80ES(N,L)0701716A* | 35600 |  |  | 16 | 8.5 | 37800 |  |  | 34600 | 91.53% | 2.04 | Both | 741.6667 | 2.9667 | HRCU-A-CB (Split System: Heat Pump with Remote Outdoor Unit-Air-Source) | N/A
210450263 | Central Heat Pump | BRYANT HEATING AND COOLING SYSTEMS | 38MURAQ36AB3* |  |  | CNPV*4821AL* | 926TB48080V17*** | 35800 |  |  | 16 | 8.5 | 38500 |  |  | 35000 | 90.91% | 2 | Both | 745.8333 | 2.9833 | HRCU-A-CB (Split System: Heat Pump with Remote Outdoor Unit-Air-Source) | N/A
211228845 | Central Heat Pump | KEEPRITE | DLCURAH36ABK |  |  | EA*4X48L21A* | *80VSL0702120A* | 35800 |  |  | 16 | 8.5 | 38500 |  |  | 34600 | 89.87% | 2.04 | Both | 745.8333 | 2.9833 | HRCU-A-CB (Split System: Heat Pump with Remote Outdoor Unit-Air-Source) | N/A
213069455 | Central Heat Pump | ACIQ | DLCURAH36ABK |  |  | EA*4X48L21A* | *92ESN0801716A* | 36000 |  |  | 16 | 8.5 | 38500 |  |  | 34600 | 89.87% | 2.06 | Both | 750 | 3 | HRCU-A-CB (Split System: Heat Pump with Remote Outdoor Unit-Air-Source) | N/A
211229623 | Central Heat Pump | ARCOAIRE | DLCURAH36ABK |  |  | EA*4X48L24A* | *96VTN1202422A* | 36000 |  |  | 16 | 8.5 | 38500 |  |  | 34600 | 89.87% | 2.06 | Both | 750 | 3 | HRCU-A-CB (Split System: Heat Pump with Remote Outdoor Unit-Air-Source) | N/A
211229545 | Central Heat Pump | COMFORTMAKER | DLCURAH36ABK |  |  | EA*4X48L24A* | *96VSN1002120A* | 36000 |  |  | 16 | 8.5 | 38500 |  |  | 34600 | 89.87% | 2.06 | Both | 750 | 3 | HRCU-A-CB (Split System: Heat Pump with Remote Outdoor Unit-Air-Source) | N/A
211228896 | Central Heat Pump | HEIL | DLCURAH36ABK |  |  | EA*4X48L21A* | *80ESU1002120A* | 36000 |  |  | 16 | 8.5 | 38500 |  |  | 34600 | 89.87% | 2.06 | Both | 750 | 3 | HRCU-A-CB (Split System: Heat Pump with Remote Outdoor Unit-Air-Source) | N/A
211229394 | Central Heat Pump | KEEPRITE | DLCURAH36ABK |  |  | EA*4X48L24A* | *80ESU1002120A* | 36000 |  |  | 16 | 8.5 | 38500 |  |  | 34600 | 89.87% | 2.06 | Both | 750 | 3 | HRCU-A-CB (Split System: Heat Pump with Remote Outdoor Unit-Air-Source) | N/A
211229549 | Central Heat Pump | SMART COMFORT | DLCURAH36ABK |  |  | EA*4X48L24A* | *96VSN1002120A* | 36000 |  |  | 16 | 8.5 | 38500 |  |  | 34600 | 89.87% | 2.06 | Both | 750 | 3 | HRCU-A-CB (Split System: Heat Pump with Remote Outdoor Unit-Air-Source) | N/A
211229629 | Central Heat Pump | TEMPSTAR | DLCURAH36ABK |  |  | EA*4X48L24A* | *96VTN1202422A* | 36000 |  |  | 16 | 8.5 | 38500 |  |  | 34600 | 89.87% | 2.06 | Both | 750 | 3 | HRCU-A-CB (Split System: Heat Pump with Remote Outdoor Unit-Air-Source) | N/A
213069404 | Central Heat Pump | ACIQ | DLCURAH36ABK |  |  | EA*4X43L21A* | *80VSL0902120A* | 36200 |  |  | 16 | 8.5 | 38500 |  |  | 34800 | 90.39% | 2.06 | Both | 754.1667 | 3.0167 | HRCU-A-CB (Split System: Heat Pump with Remote Outdoor Unit-Air-Source) | N/A
212383426 | Central Heat Pump | AIRQUEST | DLCURAH36ABK |  |  | EA*4X37L21A* | *80VTL0902120A* | 36200 |  |  | 16 | 8.5 | 38500 |  |  | 34800 | 90.39% | 2.06 | Both | 754.1667 | 3.0167 | HRCU-A-CB (Split System: Heat Pump with Remote Outdoor Unit-Air-Source) | N/A
211226881 | Central Heat Pump | AIRQUEST | DLCURAH36ABK |  |  | EA*4X37L21A* | *80VSL0702120A* | 36200 |  |  | 16 | 8.5 | 38500 |  |  | 34800 | 90.39% | 2.06 | Both | 754.1667 | 3.0167 | HRCU-A-CB (Split System: Heat Pump with Remote Outdoor Unit-Air-Source) | N/A
211227004 | Central Heat Pump | AIRQUEST | DLCURAH36ABK |  |  | EA*4X37L21A* | *92ESN0801716A* | 36200 |  |  | 16 | 8.5 | 38500 |  |  | 34800 | 90.39% | 2.08 | Both | 754.1667 | 3.0167 | HRCU-A-CB (Split System: Heat Pump with Remote Outdoor Unit-Air-Source) | N/A
211228378 | Central Heat Pump | ARCOAIRE | DLCURAH36ABK |  |  | EA*4X43L21A* | *80VTL0701716A* | 36200 |  |  | 16 | 8.5 | 38500 |  |  | 34800 | 90.39% | 2.08 | Both | 754.1667 | 3.0167 | HRCU-A-CB (Split System: Heat Pump with Remote Outdoor Unit-Air-Source) | N/A
211228381 | Central Heat Pump | HEIL | DLCURAH36ABK |  |  | EA*4X43L21A* | *80VTL0701716A* | 36200 |  |  | 16 | 8.5 | 38500 |  |  | 34800 | 90.39% | 2.08 | Both | 754.1667 | 3.0167 | HRCU-A-CB (Split System: Heat Pump with Remote Outdoor Unit-Air-Source) | N/A
211226938 | Central Heat Pump | KEEPRITE | DLCURAH36ABK |  |  | EA*4X37L21A* | *80ESU1002120A* | 36200 |  |  | 16 | 8.5 | 38500 |  |  | 34800 | 90.39% | 2.08 | Both | 754.1667 | 3.0167 | HRCU-A-CB (Split System: Heat Pump with Remote Outdoor Unit-Air-Source) | N/A
211228793 | Central Heat Pump | SMART COMFORT | DLCURAH36ABK |  |  | EA*4X48L21A* | *80ES(N,L)0902116A* | 36200 |  |  | 16 | 8.5 | 38500 |  |  | 34600 | 89.87% | 2.08 | Both | 754.1667 | 3.0167 | HRCU-A-CB (Split System: Heat Pump with Remote Outdoor Unit-Air-Source) | N/A
211228367 | Central Heat Pump | ARCOAIRE | DLCURAH36ABK |  |  | EA*4X43L21A* | *80ESU1002120A* | 36400 |  |  | 16 | 8.5 | 38500 |  |  | 34800 | 90.39% | 2.08 | Both | 758.3333 | 3.0333 | HRCU-A-CB (Split System: Heat Pump with Remote Outdoor Unit-Air-Source) | N/A
211228773 | Central Heat Pump | BRYANT HEATING AND COOLING SYSTEMS | 38MURAQ36AB3* |  |  | CAP**4821AL* | 8(0,1)*SA42090E17*** | 36400 |  |  | 16 | 8.5 | 38500 |  |  | 34800 | 90.39% | 2.08 | Both | 758.3333 | 3.0333 | HRCU-A-CB (Split System: Heat Pump with Remote Outdoor Unit-Air-Source) | N/A
212383469 | Central Heat Pump | BRYANT HEATING AND COOLING SYSTEMS | 38MURAQ36AB3* |  |  | CAP**4321AL* | 912SD48080E17*** | 36400 |  |  | 16 | 8.5 | 38500 |  |  | 34800 | 90.39% | 2.08 | Both | 758.3333 | 3.0333 | HRCU-A-CB (Split System: Heat Pump with Remote Outdoor Unit-Air-Source) | N/A
211227113 | Central Heat Pump | BRYANT HEATING AND COOLING SYSTEMS | 38MURAQ36AB3* |  |  | CAP**3721AL* | 926SA60080V21*** | 36400 |  |  | 16 | 8.5 | 38500 |  |  | 34800 | 90.39% | 2.08 | Both | 758.3333 | 3.0333 | HRCU-A-CB (Split System: Heat Pump with Remote Outdoor Unit-Air-Source) | N/A
211225919 | Central Heat Pump | CARRIER | 38MURAQ36AB3* |  |  | CAP**4821AL* | 58S(B,C)*A090E17**14 | 36400 |  |  | 16 | 8.5 | 38500 |  |  | 34800 | 90.39% | 2.08 | Both | 758.3333 | 3.0333 | HRCU-A-CB (Split System: Heat Pump with Remote Outdoor Unit-Air-Source) | N/A
211228802 | Central Heat Pump | DAY & NIGHT | DLCURAH36ABK |  |  | EA*4X48L21A* | *80ES(N,L)0902120A* | 36400 |  |  | 16 | 8.5 | 38500 |  |  | 34800 | 90.39% | 2.08 | Both | 758.3333 | 3.0333 | HRCU-A-CB (Split System: Heat Pump with Remote Outdoor Unit-Air-Source) | N/A
211228782 | Central Heat Pump | TEMPSTAR | DLCURAH36ABK |  |  | EA*4X48L21A* | *80ES(N,L)0901714A* | 36400 |  |  | 16 | 8.5 | 38500 |  |  | 34800 | 90.39% | 2.08 | Both | 758.3333 | 3.0333 | HRCU-A-CB (Split System: Heat Pump with Remote Outdoor Unit-Air-Source) | N/A
211225991 | Central Heat Pump | CARRIER | 38MURAQ36AB3* |  |  | CAP**4824AL* | 59SC5B100E21**20 | 36600 |  |  | 16 | 8.5 | 38500 |  |  | 34800 | 90.39% | 2.08 | Both | 762.5 | 3.05 | HRCU-A-CB (Split System: Heat Pump with Remote Outdoor Unit-Air-Source) | N/A
211229280 | Central Heat Pump | GRANDAIRE | WDLCURAH36ABK |  |  | WLA*484DA* | WFEL090C060B* | 36600 |  |  | 16 | 8.5 | 38500 |  |  | 34800 | 90.39% | 2.08 | Both | 762.5 | 3.05 | HRCU-A-CB (Split System: Heat Pump with Remote Outdoor Unit-Air-Source) | N/A
211227152 | Central Heat Pump | GRANDAIRE | WDLCURAH36ABK |  |  | WLA*374CA* | WFSU100C060A* | 36600 |  |  | 16 | 8.5 | 38500 |  |  | 34800 | 90.39% | 2.1 | Both | 762.5 | 3.05 | HRCU-A-CB (Split System: Heat Pump with Remote Outdoor Unit-Air-Source) | N/A
211226818 | Central Heat Pump | COMFORTMAKER | DLCURAH36ABK |  |  | EA*4X37L21A* | *80ES(N,L)0901714A* | 36800 |  |  | 16 | 8.5 | 38500 |  |  | 34800 | 90.39% | 2.1 | Both | 766.6667 | 3.0667 | HRCU-A-CB (Split System: Heat Pump with Remote Outdoor Unit-Air-Source) | N/A
211226844 | Central Heat Pump | HEIL | DLCURAH36ABK |  |  | EA*4X37L21A* | *80ES(N,L)0902120A* | 36800 |  |  | 16 | 8.5 | 38500 |  |  | 34800 | 90.39% | 2.1 | Both | 766.6667 | 3.0667 | HRCU-A-CB (Split System: Heat Pump with Remote Outdoor Unit-Air-Source) | N/A
213069286 | Central Heat Pump | ACIQ | DLCURAH36ABK |  |  | EA*4X37L21A* | *80ESU0601716A | 37000 |  |  | 16 | 8.5 | 38500 |  |  | 34800 | 90.39% | 2.12 | Both | 770.8333 | 3.0833 | HRCU-A-CB (Split System: Heat Pump with Remote Outdoor Unit-Air-Source) | N/A
211228292 | Central Heat Pump | TEMPSTAR | DLCURAH36ABK |  |  | EA*4X43L21A* | *80ES(N,L)1102120A* | 37000 |  |  | 16 | 8.5 | 38500 |  |  | 34800 | 90.39% | 2.12 | Both | 770.8333 | 3.0833 | HRCU-A-CB (Split System: Heat Pump with Remote Outdoor Unit-Air-Source) | N/A
212383435 | Central Heat Pump | BRYANT HEATING AND COOLING SYSTEMS | 38MURAQ36AB3* |  |  | CAP**3721AL* | 912SD60100E21*** | 37200 |  |  | 16 | 8.5 | 39000 |  |  | 34800 | 89.23% | 2.12 | Both | 775 | 3.1 | HRCU-A-CB (Split System: Heat Pump with Remote Outdoor Unit-Air-Source) | N/A
211227021 | Central Heat Pump | SMART COMFORT | DLCURAH36ABK |  |  | EA*4X37L21A* | *92ESN0802120A* | 37400 |  |  | 16 | 8.5 | 38500 |  |  | 34800 | 90.39% | 2.14 | Both | 779.1667 | 3.1167 | HRCU-A-CB (Split System: Heat Pump with Remote Outdoor Unit-Air-Source) | N/A
212404688 | Central Heat Pump | NAPOLEON | NS18HV48A60 |  |  | H,DE50960 | WPV100T5BA | 54000 |  |  | 16 | 8.5 | 58000 |  |  | 41000 | 70.69% | 1.8 | Both | 1125 | 4.5 | HRCU-A-CB (Split System: Heat Pump with Remote Outdoor Unit-Air-Source) | N/A
211243907 | Central Heat Pump | KEEPRITE | DLCURAH24ABK |  |  | EN(A,D)4X24L17** | *95ESU0401712A* | 23200 |  |  | 16.5 | 8.5 | 26400 |  |  | 24400 | 92.42% | 2.04 | Both | 483.3333 | 1.9333 | HRCU-A-CB (Split System: Heat Pump with Remote Outdoor Unit-Air-Source) | N/A
211243993 | Central Heat Pump | PAYNE HEATING AND COOLING | 38MURAQ24AB3* |  |  | CNPV*2417AL* | PG80VTLA48090B** | 23200 |  |  | 16.5 | 8.5 | 26400 |  |  | 24200 | 91.67% | 2.02 | Both | 483.3333 | 1.9333 | HRCU-A-CB (Split System: Heat Pump with Remote Outdoor Unit-Air-Source) | N/A
213070059 | Central Heat Pump | ACIQ | DLCURAH24ABK |  |  | EA*4X36L17A* | *95ESN0261410A* | 23400 |  |  | 16.5 | 8.5 | 25600 |  |  | 23600 | 92.19% | 1.96 | Both | 487.5 | 1.95 | HRCU-A-CB (Split System: Heat Pump with Remote Outdoor Unit-Air-Source) | N/A
213069939 | Central Heat Pump | ACIQ | DLCURAH24ABK |  |  | EA*4X36L17A* | *80VSL0451412A* | 23400 |  |  | 16.5 | 8.5 | 25600 |  |  | 23600 | 92.19% | 1.96 | Both | 487.5 | 1.95 | HRCU-A-CB (Split System: Heat Pump with Remote Outdoor Unit-Air-Source) | N/A
211241344 | Central Heat Pump | ARCOAIRE | DLCURAH24ABK |  |  | EA*4X30L14A* | *92ESN0601412A* | 23400 |  |  | 16.5 | 8.5 | 25800 |  |  | 24400 | 94.57% | 2.02 | Both | 487.5 | 1.95 | HRCU-A-CB (Split System: Heat Pump with Remote Outdoor Unit-Air-Source) | N/A
211241428 | Central Heat Pump | TEMPSTAR | DLCURAH24ABK |  |  | EA*4X30L17A* | *96VSN0601412A* | 23400 |  |  | 16.5 | 8.5 | 26000 |  |  | 24000 | 92.31% | 1.98 | Both | 487.5 | 1.95 | HRCU-A-CB (Split System: Heat Pump with Remote Outdoor Unit-Air-Source) | N/A
213070165 | Central Heat Pump | ACIQ | DLCURAH24ABK |  |  | EA*4X36L21A* | *96VSN0601714A* | 23600 |  |  | 16.5 | 8.5 | 25600 |  |  | 23600 | 92.19% | 1.96 | Both | 491.6667 | 1.9667 | HRCU-A-CB (Split System: Heat Pump with Remote Outdoor Unit-Air-Source) | N/A
211239673 | Central Heat Pump | CARRIER | 38MURAQ24AB3* |  |  | CAP**2417AL* | 58SP*A070V17**16 | 23600 |  |  | 16.5 | 8.5 | 26600 |  |  | 24600 | 92.48% | 2.04 | Both | 491.6667 | 1.9667 | HRCU-A-CB (Split System: Heat Pump with Remote Outdoor Unit-Air-Source) | N/A
211242046 | Central Heat Pump | DAY & NIGHT | DLCURAH24ABK |  |  | EA*4X36L17A* | *96VTN0601412A* | 23600 |  |  | 16.5 | 8.5 | 25800 |  |  | 23400 | 90.7% | 1.94 | Both | 491.6667 | 1.9667 | HRCU-A-CB (Split System: Heat Pump with Remote Outdoor Unit-Air-Source) | N/A
213069973 | Central Heat Pump | ACIQ | DLCURAH24ABK |  |  | EA*4X36L17A* | *95ESU0401712A* | 23800 |  |  | 16.5 | 8.5 | 25800 |  |  | 23200 | 89.92% | 1.92 | Both | 495.8333 | 1.9833 | HRCU-A-CB (Split System: Heat Pump with Remote Outdoor Unit-Air-Source) | N/A
211244159 | Central Heat Pump | AIRQUEST | DLCURAH24ABK |  |  | EN(A,D)4X24L17** | *92ESN0601714A* | 23800 |  |  | 16.5 | 8.5 | 26800 |  |  | 23200 | 86.57% | 1.92 | Both | 495.8333 | 1.9833 | HRCU-A-CB (Split System: Heat Pump with Remote Outdoor Unit-Air-Source) | N/A
213069670 | Central Heat Pump | ACIQ | DLCURAH24ABK |  |  | EA*4X24L17A* | *92ESN0601714A* | 24000 |  |  | 16.5 | 8.5 | 26800 |  |  | 23800 | 88.81% | 1.96 | Both | 500 | 2 | HRCU-A-CB (Split System: Heat Pump with Remote Outdoor Unit-Air-Source) | N/A
211240687 | Central Heat Pump | AIRQUEST | DLCURAH24ABK |  |  | EA*4X24L17A* | *92ESN0601714A* | 24000 |  |  | 16.5 | 8.5 | 26800 |  |  | 23800 | 88.81% | 1.96 | Both | 500 | 2 | HRCU-A-CB (Split System: Heat Pump with Remote Outdoor Unit-Air-Source) | N/A
211241928 | Central Heat Pump | HEIL | DLCURAH24ABK |  |  | EA*4X36L17A* | *80VSL0701716A* | 24000 |  |  | 16.5 | 8.5 | 26000 |  |  | 22800 | 87.69% | 1.9 | Both | 500 | 2 | HRCU-A-CB (Split System: Heat Pump with Remote Outdoor Unit-Air-Source) | N/A
213070019 | Central Heat Pump | ACIQ | DLCURAH24ABK |  |  | EA*4X36L17A* | *96VTN0801716A* | 24200 |  |  | 16.5 | 8.5 | 26200 |  |  | 22600 | 86.26% | 1.86 | Both | 504.1667 | 2.0167 | HRCU-A-CB (Split System: Heat Pump with Remote Outdoor Unit-Air-Source) | N/A
213069910 | Central Heat Pump | ACIQ | DLCURAH24ABK |  |  | EA*4X30L17A* | *80ES(N,L)0701412A* | 24200 |  |  | 16.5 | 8.5 | 26400 |  |  | 22800 | 86.36% | 1.88 | Both | 504.1667 | 2.0167 | HRCU-A-CB (Split System: Heat Pump with Remote Outdoor Unit-Air-Source) | N/A
213069796 | Central Heat Pump | ACIQ | DLCURAH24ABK |  |  | EA*4X30L17A* | *96VTN0801716A* | 24200 |  |  | 16.5 | 8.5 | 26400 |  |  | 23000 | 87.12% | 1.9 | Both | 504.1667 | 2.0167 | HRCU-A-CB (Split System: Heat Pump with Remote Outdoor Unit-Air-Source) | N/A
213069770 | Central Heat Pump | ACIQ | DLCURAH24ABK |  |  | EA*4X30L17A* | *80VSL0451716A* | 24200 |  |  | 16.5 | 8.5 | 26400 |  |  | 23000 | 87.12% | 1.9 | Both | 504.1667 | 2.0167 | HRCU-A-CB (Split System: Heat Pump with Remote Outdoor Unit-Air-Source) | N/A
211241528 | Central Heat Pump | BRYANT HEATING AND COOLING SYSTEMS | 38MURAQ24AB3* |  |  | CAP**3017AL* | 82*TA36070V14*** | 24200 |  |  | 16.5 | 8.5 | 26400 |  |  | 22800 | 86.36% | 1.88 | Both | 504.1667 | 2.0167 | HRCU-A-CB (Split System: Heat Pump with Remote Outdoor Unit-Air-Source) | N/A
213070577 | Central Heat Pump | ACIQ | DLCURAH24ABK |  |  | EA*4X37L17A* | *96VTN0601714A* | 24400 |  |  | 16.5 | 8.5 | 25600 |  |  | 21600 | 84.38% | 1.8 | Both | 508.3333 | 2.0333 | HRCU-A-CB (Split System: Heat Pump with Remote Outdoor Unit-Air-Source) | N/A
211243452 | Central Heat Pump | BRYANT HEATING AND COOLING SYSTEMS | 38MURAQ24AB3* |  |  | CAP**3721AL* | 926TB42060V17*** | 24600 |  |  | 16.5 | 8.5 | 25400 |  |  | 21000 | 82.68% | 1.78 | Both | 512.5 | 2.05 | HRCU-A-CB (Split System: Heat Pump with Remote Outdoor Unit-Air-Source) | N/A
211241676 | Central Heat Pump | COMFORTMAKER | DLCURAH24ABK |  |  | EA*4X30L17A* | *80ES(N,L)0901714A* | 24600 |  |  | 16.5 | 8.5 | 26600 |  |  | 22600 | 84.96% | 1.86 | Both | 512.5 | 2.05 | HRCU-A-CB (Split System: Heat Pump with Remote Outdoor Unit-Air-Source) | N/A
213069916 | Central Heat Pump | ACIQ | DLCURAH24ABK |  |  | EA*4X30L17A* | *80ESU0601716A | 24800 |  |  | 16.5 | 8.5 | 26800 |  |  | 22200 | 82.84% | 1.84 | Both | 516.6667 | 2.0667 | HRCU-A-CB (Split System: Heat Pump with Remote Outdoor Unit-Air-Source) | N/A
211243220 | Central Heat Pump | ARCOAIRE | DLCURAH24ABK |  |  | EA*4X37L21A* | *96VSN0601714A* | 24800 |  |  | 16.5 | 8.5 | 25600 |  |  | 21000 | 82.03% | 1.76 | Both | 516.6667 | 2.0667 | HRCU-A-CB (Split System: Heat Pump with Remote Outdoor Unit-Air-Source) | N/A
211239917 | Central Heat Pump | CARRIER | 38MURAQ24AB3* |  |  | CAP**3717AL* | 58TP*A045V14**12 | 24800 |  |  | 16.5 | 8.5 | 25600 |  |  | 21400 | 83.59% | 1.8 | Both | 516.6667 | 2.0667 | HRCU-A-CB (Split System: Heat Pump with Remote Outdoor Unit-Air-Source) | N/A
211242212 | Central Heat Pump | ARCOAIRE | DLCURAH24ABK |  |  | EA*4X36L17A* | *80ESU0601716A | 25000 |  |  | 16.5 | 8.5 | 26600 |  |  | 21800 | 81.95% | 1.82 | Both | 520.8333 | 2.0833 | HRCU-A-CB (Split System: Heat Pump with Remote Outdoor Unit-Air-Source) | N/A
211242615 | Central Heat Pump | KEEPRITE | DLCURAH24ABK |  |  | EA*4X36L21A* | *80ES(N,L)1102120A* | 25200 |  |  | 16.5 | 8.5 | 26800 |  |  | 21800 | 81.34% | 1.8 | Both | 525 | 2.1 | HRCU-A-CB (Split System: Heat Pump with Remote Outdoor Unit-Air-Source) | N/A
211243065 | Central Heat Pump | PAYNE HEATING AND COOLING | 38MURAQ24AB3* |  |  | CAP**3717AL* | PG92ESAA36060A** | 25200 |  |  | 16.5 | 8.5 | 26200 |  |  | 21000 | 80.15% | 1.76 | Both | 525 | 2.1 | HRCU-A-CB (Split System: Heat Pump with Remote Outdoor Unit-Air-Source) | N/A
211242616 | Central Heat Pump | SMART COMFORT | DLCURAH24ABK |  |  | EA*4X36L21A* | *80ES(N,L)1102120A* | 25200 |  |  | 16.5 | 8.5 | 26800 |  |  | 21800 | 81.34% | 1.8 | Both | 525 | 2.1 | HRCU-A-CB (Split System: Heat Pump with Remote Outdoor Unit-Air-Source) | N/A
211229449 | Central Heat Pump | BRYANT HEATING AND COOLING SYSTEMS | 38MURAQ36AB3* |  |  | CAP**4824AL* | 912SD60100E21*** | 35600 |  |  | 16.5 | 8.5 | 37800 |  |  | 34600 | 91.53% | 2.04 | Both | 741.6667 | 2.9667 | HRCU-A-CB (Split System: Heat Pump with Remote Outdoor Unit-Air-Source) | N/A
211228988 | Central Heat Pump | HEIL | DLCURAH36ABK |  |  | EA*4X48L21A* | *92ESN0802120A* | 35600 |  |  | 16.5 | 8.5 | 37800 |  |  | 34600 | 91.53% | 2.04 | Both | 741.6667 | 2.9667 | HRCU-A-CB (Split System: Heat Pump with Remote Outdoor Unit-Air-Source) | N/A
211228762 | Central Heat Pump | PAYNE HEATING AND COOLING | 38MURAQ36AB3* |  |  | CAP**4821AL* | PG80ES(A,L)A48070C** | 35600 |  |  | 16.5 | 8.5 | 37800 |  |  | 34600 | 91.53% | 2.04 | Both | 741.6667 | 2.9667 | HRCU-A-CB (Split System: Heat Pump with Remote Outdoor Unit-Air-Source) | N/A
213069475 | Central Heat Pump | ACIQ | DLCURAH36ABK |  |  | EA*4X48L21A* | *96VTN1002122A* | 35800 |  |  | 16.5 | 8.5 | 37800 |  |  | 34600 | 91.53% | 2.04 | Both | 745.8333 | 2.9833 | HRCU-A-CB (Split System: Heat Pump with Remote Outdoor Unit-Air-Source) | N/A
211229446 | Central Heat Pump | SMART COMFORT | DLCURAH36ABK |  |  | EA*4X48L24A* | *92ESN0802120A* | 35800 |  |  | 16.5 | 8.5 | 37800 |  |  | 34600 | 91.53% | 2.04 | Both | 745.8333 | 2.9833 | HRCU-A-CB (Split System: Heat Pump with Remote Outdoor Unit-Air-Source) | N/A
211229191 | Central Heat Pump | TEMPSTAR | DLCURAH36ABK |  |  | EA*4X48L21A* | *96VTN1002122A* | 35800 |  |  | 16.5 | 8.5 | 37800 |  |  | 34600 | 91.53% | 2.04 | Both | 745.8333 | 2.9833 | HRCU-A-CB (Split System: Heat Pump with Remote Outdoor Unit-Air-Source) | N/A
211229300 | Central Heat Pump | HEIL | DLCURAH36ABK |  |  | EA*4X48L24A* | *80ES(N,L)1102120A* | 36000 |  |  | 16.5 | 8.5 | 38500 |  |  | 34600 | 89.87% | 2.06 | Both | 750 | 3 | HRCU-A-CB (Split System: Heat Pump with Remote Outdoor Unit-Air-Source) | N/A
211229291 | Central Heat Pump | TEMPSTAR | DLCURAH36ABK |  |  | EA*4X48L24A* | *80ES(N,L)0902420A* | 36000 |  |  | 16.5 | 8.5 | 38500 |  |  | 34600 | 89.87% | 2.06 | Both | 750 | 3 | HRCU-A-CB (Split System: Heat Pump with Remote Outdoor Unit-Air-Source) | N/A
211227210 | Central Heat Pump | TEMPSTAR | DLCURAH36ABK |  |  | EA*4X37L21A* | *96VTN1002122A* | 36800 |  |  | 16.5 | 8.5 | 38500 |  |  | 34800 | 90.39% | 2.1 | Both | 766.6667 | 3.0667 | HRCU-A-CB (Split System: Heat Pump with Remote Outdoor Unit-Air-Source) | N/A
213072060 | Central Heat Pump | ACIQ | DLCURAH24ABK |  |  | FVM4X24***L |  | 23800 |  |  | 17 | 8.5 | 25800 |  |  | 23000 | 89.15% | 1.92 | Both | 495.8333 | 1.9833 | HRCU-A-CB (Split System: Heat Pump with Remote Outdoor Unit-Air-Source) | N/A
211242344 | Central Heat Pump | COMFORTMAKER | DLCURAH24ABK |  |  | EA*4X36L21A* | *96VTN1002122A* | 23800 |  |  | 17 | 8.5 | 25800 |  |  | 23200 | 89.92% | 1.92 | Both | 495.8333 | 1.9833 | HRCU-A-CB (Split System: Heat Pump with Remote Outdoor Unit-Air-Source) | N/A
211242346 | Central Heat Pump | HEIL | DLCURAH24ABK |  |  | EA*4X36L21A* | *96VTN1002122A* | 23800 |  |  | 17 | 8.5 | 25800 |  |  | 23200 | 89.92% | 1.92 | Both | 495.8333 | 1.9833 | HRCU-A-CB (Split System: Heat Pump with Remote Outdoor Unit-Air-Source) | N/A
211242530 | Central Heat Pump | AIRQUEST | DLCURAH24ABK |  |  | EA*4X36L21A* | *96VTN1002120A* | 24000 |  |  | 17 | 8.5 | 26000 |  |  | 22800 | 87.69% | 1.9 | Both | 500 | 2 | HRCU-A-CB (Split System: Heat Pump with Remote Outdoor Unit-Air-Source) | N/A
211242825 | Central Heat Pump | KEEPRITE | DLCURAH24ABK |  |  | EA*4X37L17A* | *95ESU0401712A* | 24000 |  |  | 17 | 8.5 | 25200 |  |  | 22000 | 87.3% | 1.84 | Both | 500 | 2 | HRCU-A-CB (Split System: Heat Pump with Remote Outdoor Unit-Air-Source) | N/A
211242547 | Central Heat Pump | TEMPSTAR | DLCURAH24ABK |  |  | EA*4X36L21A* | *80VTL1102122A* | 24000 |  |  | 17 | 8.5 | 25800 |  |  | 23000 | 89.15% | 1.9 | Both | 500 | 2 | HRCU-A-CB (Split System: Heat Pump with Remote Outdoor Unit-Air-Source) | N/A
213069687 | Central Heat Pump | ACIQ | DLCURAH24ABK |  |  | EA*4X25L17A* | *95ESU0401712A* | 24200 |  |  | 17 | 8.5 | 25200 |  |  | 21600 | 85.71% | 1.8 | Both | 504.1667 | 2.0167 | HRCU-A-CB (Split System: Heat Pump with Remote Outdoor Unit-Air-Source) | N/A
211242447 | Central Heat Pump | PAYNE HEATING AND COOLING | 38MURAQ24AB3* |  |  | CAP**3621AL* | PG80VTLA60090C** | 24200 |  |  | 17 | 8.5 | 26000 |  |  | 22800 | 87.69% | 1.88 | Both | 504.1667 | 2.0167 | HRCU-A-CB (Split System: Heat Pump with Remote Outdoor Unit-Air-Source) | N/A
211239890 | Central Heat Pump | CARRIER | 38MURAQ24AB3* |  |  | CAP**3621AL* | 59SC2D080E17**16 | 24400 |  |  | 17 | 8.5 | 26200 |  |  | 22400 | 85.5% | 1.86 | Both | 508.3333 | 2.0333 | HRCU-A-CB (Split System: Heat Pump with Remote Outdoor Unit-Air-Source) | N/A
211239887 | Central Heat Pump | CARRIER | 38MURAQ24AB3* |  |  | CAP**3621AL* | 58S(B,C)*A090E21**20 | 24800 |  |  | 17 | 8.5 | 26600 |  |  | 22000 | 82.71% | 1.82 | Both | 516.6667 | 2.0667 | HRCU-A-CB (Split System: Heat Pump with Remote Outdoor Unit-Air-Source) | N/A
211392059 | Central Heat Pump | JOHNSON CONTROLS | HMH72B341 |  |  | XAFC36DXXN1+TXV | TM8E080C16MP11 | 34000 |  |  | 17 | 8.5 | 33600 |  |  | 23600 | 70.24% | 2.08 | Both | 708.3333 | 2.8333 | HRCU-A-CB (Split System: Heat Pump with Remote Outdoor Unit-Air-Source) | N/A
213071974 | Central Heat Pump | ACIQ | DLCURAH24ABK |  |  | FEM4X24**CL |  | 23800 |  |  | 17.5 | 8.5 | 26000 |  |  | 23800 | 91.54% | 2 | Both | 495.8333 | 1.9833 | HRCU-A-CB (Split System: Heat Pump with Remote Outdoor Unit-Air-Source) | N/A
211245804 | Central Heat Pump | PAYNE HEATING AND COOLING | 38MURAQ24AB3* |  |  | FB4CNP025L |  | 23800 |  |  | 17.5 | 8.5 | 26000 |  |  | 23800 | 91.54% | 2 | Both | 495.8333 | 1.9833 | HRCU-A-CB (Split System: Heat Pump with Remote Outdoor Unit-Air-Source) | N/A
211388646 | Central Heat Pump | FRASER-JOHNSTON | HMH72B341 |  |  | XAFC30CXXN1+TXV | TM9E100C16MP12 | 33000 |  |  | 17.5 | 8.5 | 33000 |  |  | 23200 | 70.3% | 2.04 | Both | 687.5 | 2.75 | HRCU-A-CB (Split System: Heat Pump with Remote Outdoor Unit-Air-Source) | N/A
211390301 | Central Heat Pump | CHAMPION HEATING AND COOLING | HMH72B341 |  |  | XAFC36DBCN1 | TPLC100C16MP13 | 34000 |  |  | 17.5 | 8.5 | 33800 |  |  | 23800 | 70.41% | 2.08 | Both | 708.3333 | 2.8333 | HRCU-A-CB (Split System: Heat Pump with Remote Outdoor Unit-Air-Source) | N/A
211389377 | Central Heat Pump | LUXAIRE | HMH72B341 |  |  | XAFC36DXXN1+TXV | TM8Y100C20MP11 | 34000 |  |  | 17.5 | 8.5 | 33800 |  |  | 23800 | 70.41% | 2.1 | Both | 708.3333 | 2.8333 | HRCU-A-CB (Split System: Heat Pump with Remote Outdoor Unit-Air-Source) | N/A
211389580 | Central Heat Pump | CHAMPION HEATING AND COOLING | HMH72B341 |  |  | XAFC30CXXN1+TXV | TM8Y100C16MP11 | 33200 |  |  | 18 | 8.5 | 33400 |  |  | 23400 | 70.06% | 2.06 | Both | 691.6667 | 2.7667 | HRCU-A-CB (Split System: Heat Pump with Remote Outdoor Unit-Air-Source) | N/A
213297183 | Central Heat Pump | COLEMAN | HMH72B341 |  |  | XAFC30CXXN1+TXV | Z8ES080B12LMPS1 | 33200 |  |  | 18 | 8.5 | 33000 |  |  | 23400 | 70.91% | 2.04 | Both | 691.6667 | 2.7667 | HRCU-A-CB (Split System: Heat Pump with Remote Outdoor Unit-Air-Source) | N/A
213297178 | Central Heat Pump | COLEMAN | HMH72B341 |  |  | XAFC30CXXN1+TXV | Z8ES080B12SMPS1 | 33200 |  |  | 18 | 8.5 | 33000 |  |  | 23400 | 70.91% | 2.04 | Both | 691.6667 | 2.7667 | HRCU-A-CB (Split System: Heat Pump with Remote Outdoor Unit-Air-Source) | N/A
211391320 | Central Heat Pump | COLEMAN | HMH72B341 |  |  | XAFC36DXXN1+TXV | TMLE120C16MP11 | 34000 |  |  | 18 | 8.5 | 33600 |  |  | 23800 | 70.83% | 2.08 | Both | 708.3333 | 2.8333 | HRCU-A-CB (Split System: Heat Pump with Remote Outdoor Unit-Air-Source) | N/A
213298022 | Central Heat Pump | JOHNSON CONTROLS | HMH72B341 |  |  | XAFC36DXXN1+TXV | Z8ES080C16SMPS1 | 34000 |  |  | 18 | 8.5 | 33400 |  |  | 24200 | 72.46% | 2.14 | Both | 708.3333 | 2.8333 | HRCU-A-CB (Split System: Heat Pump with Remote Outdoor Unit-Air-Source) | N/A
213298097 | Central Heat Pump | JOHNSON CONTROLS | HMH72B341 |  |  | XAUB30CXXN1+JMVT12BC2N1+TXV |  | 33400 |  |  | 18.5 | 8.5 | 33400 |  |  | 23400 | 70.06% | 2.06 | Both | 695.8333 | 2.7833 | HRCU-A-CB (Split System: Heat Pump with Remote Outdoor Unit-Air-Source) | N/A
213296645 | Central Heat Pump | YORK | HMH72B341 |  |  | XAUB36DXXN1+JMVT12BC2N1+TXV |  | 34000 |  |  | 18.5 | 8.5 | 33600 |  |  | 23600 | 70.24% | 2.1 | Both | 708.3333 | 2.8333 | HRCU-A-CB (Split System: Heat Pump with Remote Outdoor Unit-Air-Source) | N/A
211262232 | Central Heat Pump | BRYANT HEATING AND COOLING SYSTEMS | 38MURAQ18AB3* |  |  | CNPV*1814AL* | 82*SA36045V14*** | 17400 |  |  | 15.5 | 8.5 | 18600 |  |  | 19400 | 104.3% | 2.32 | Both | 362.5 | 1.45 | HRCU-A-CB (Split System: Heat Pump with Remote Outdoor Unit-Air-Source) | N/A
211257952 | Central Heat Pump | CARRIER | 38MURAQ18AB3* |  |  | CNPV*1814AL* | 59SP6A060V14**12 | 17600 |  |  | 15.5 | 8.5 | 18700 |  |  | 19300 | 103.2% | 2.32 | Both | 366.6667 | 1.4667 | HRCU-A-CB (Split System: Heat Pump with Remote Outdoor Unit-Air-Source) | N/A
211262344 | Central Heat Pump | KEEPRITE | DLCURAH18ABK |  |  | EN(A,D)4X18L14** | *95ESN0601412A* | 17600 |  |  | 15.5 | 8.5 | 18700 |  |  | 19300 | 103.2% | 2.32 | Both | 366.6667 | 1.4667 | HRCU-A-CB (Split System: Heat Pump with Remote Outdoor Unit-Air-Source) | N/A
213072303 | Central Heat Pump | ACIQ | DLCURAH18ABK |  |  | EN(A,D)4X24L17** | *96VTN0401712A* | 17700 |  |  | 15.5 | 8.5 | 18700 |  |  | 18800 | 100.5% | 2.26 | Both | 368.75 | 1.475 | HRCU-A-CB (Split System: Heat Pump with Remote Outdoor Unit-Air-Source) | N/A
213072306 | Central Heat Pump | ACIQ | DLCURAH18ABK |  |  | EN(A,D)4X24L17** | *95ESN0401410A* | 17800 |  |  | 15.5 | 8.5 | 18700 |  |  | 18800 | 100.5% | 2.26 | Both | 370.8333 | 1.4833 | HRCU-A-CB (Split System: Heat Pump with Remote Outdoor Unit-Air-Source) | N/A
211261328 | Central Heat Pump | COMFORTMAKER | DLCURAH18ABK |  |  | EA*4X30L14A* | *95ESN0401410A* | 17900 |  |  | 15.5 | 8.5 | 18500 |  |  | 18500 | 100% | 2.22 | Both | 372.9167 | 1.4917 | HRCU-A-CB (Split System: Heat Pump with Remote Outdoor Unit-Air-Source) | N/A
211261846 | Central Heat Pump | COMFORTMAKER | DLCURAH18ABK |  |  | EA*4X30L17A* | *95ESN0401410A* | 17900 |  |  | 15.5 | 8.5 | 18500 |  |  | 18500 | 100% | 2.22 | Both | 372.9167 | 1.4917 | HRCU-A-CB (Split System: Heat Pump with Remote Outdoor Unit-Air-Source) | N/A
211260179 | Central Heat Pump | HEIL | DLCURAH18ABK |  |  | EA*4X24L14A* | *95ESN0261410A* | 17900 |  |  | 15.5 | 8.5 | 19000 |  |  | 18900 | 99.47% | 2.26 | Both | 372.9167 | 1.4917 | HRCU-A-CB (Split System: Heat Pump with Remote Outdoor Unit-Air-Source) | N/A
211260180 | Central Heat Pump | KEEPRITE | DLCURAH18ABK |  |  | EA*4X24L14A* | *95ESN0261410A* | 17900 |  |  | 15.5 | 8.5 | 19000 |  |  | 18900 | 99.47% | 2.26 | Both | 372.9167 | 1.4917 | HRCU-A-CB (Split System: Heat Pump with Remote Outdoor Unit-Air-Source) | N/A
211262135 | Central Heat Pump | PAYNE HEATING AND COOLING | 38MURAQ18AB3* |  |  | CAP**3017AL* | PG92ESAA36040B** | 17900 |  |  | 15.5 | 8.5 | 18600 |  |  | 18500 | 99.46% | 2.22 | Both | 372.9167 | 1.4917 | HRCU-A-CB (Split System: Heat Pump with Remote Outdoor Unit-Air-Source) | N/A
211260511 | Central Heat Pump | DAY & NIGHT | DLCURAH18ABK |  |  | EA*4X24L17A* | *95ESN0261410A* | 18000 |  |  | 15.5 | 8.5 | 19000 |  |  | 18900 | 99.47% | 2.26 | Both | 375 | 1.5 | HRCU-A-CB (Split System: Heat Pump with Remote Outdoor Unit-Air-Source) | N/A
211259765 | Central Heat Pump | ARCOAIRE | DLCURAH18ABK |  |  | EA*4X19L17A* | *96VTN0401712A* | 18200 |  |  | 15.5 | 8.5 | 18300 |  |  | 17600 | 96.17% | 2.12 | Both | 379.1667 | 1.5167 | HRCU-A-CB (Split System: Heat Pump with Remote Outdoor Unit-Air-Source) | N/A
211261951 | Central Heat Pump | ARCOAIRE | DLCURAH18ABK |  |  | EA*4X30L17A* | *95ESN0261410A* | 18200 |  |  | 15.5 | 8.5 | 18800 |  |  | 18400 | 97.87% | 2.22 | Both | 379.1667 | 1.5167 | HRCU-A-CB (Split System: Heat Pump with Remote Outdoor Unit-Air-Source) | N/A
211260727 | Central Heat Pump | COMFORTMAKER | DLCURAH18ABK |  |  | EA*4X25L17A* | *96VSN0401712A* | 18200 |  |  | 15.5 | 8.5 | 18200 |  |  | 17500 | 96.15% | 2.12 | Both | 379.1667 | 1.5167 | HRCU-A-CB (Split System: Heat Pump with Remote Outdoor Unit-Air-Source) | N/A
211259982 | Central Heat Pump | AIRQUEST | DLCURAH18ABK |  |  | EA*4X19L17A* | *92ESN0401712A* | 18300 |  |  | 15.5 | 8.5 | 18400 |  |  | 17600 | 95.65% | 2.12 | Both | 381.25 | 1.525 | HRCU-A-CB (Split System: Heat Pump with Remote Outdoor Unit-Air-Source) | N/A
211259976 | Central Heat Pump | TEMPSTAR | DLCURAH18ABK |  |  | EA*4X19L17A* | *92ESN0401410A* | 18400 |  |  | 15.5 | 8.5 | 18500 |  |  | 17600 | 95.14% | 2.12 | Both | 383.3333 | 1.5333 | HRCU-A-CB (Split System: Heat Pump with Remote Outdoor Unit-Air-Source) | N/A
211230293 | Central Heat Pump | AIRQUEST | DLCURAH36ABK |  |  | EN(A,D,W)4X48L21** | *95ESU1002122A* | 37400 |  |  | 15.5 | 8.5 | 39500 |  |  | 35000 | 88.61% | 2.08 | Both | 779.1667 | 3.1167 | HRCU-A-CB (Split System: Heat Pump with Remote Outdoor Unit-Air-Source) | N/A
211230041 | Central Heat Pump | ARCOAIRE | DLCURAH36ABK |  |  | EN(A,D,W)4X48L21** | *80ESU0802120A | 37400 |  |  | 15.5 | 8.5 | 39500 |  |  | 35000 | 88.61% | 2.1 | Both | 779.1667 | 3.1167 | HRCU-A-CB (Split System: Heat Pump with Remote Outdoor Unit-Air-Source) | N/A
213069598 | Central Heat Pump | ACIQ | DLCURAH36ABK |  |  | EN(A,D)4X48L24** | *95ESN1002122A* | 37600 |  |  | 15.5 | 8.5 | 39500 |  |  | 35000 | 88.61% | 2.08 | Both | 783.3333 | 3.1333 | HRCU-A-CB (Split System: Heat Pump with Remote Outdoor Unit-Air-Source) | N/A
211230207 | Central Heat Pump | ARCOAIRE | DLCURAH36ABK |  |  | EN(A,D,W)4X48L21** | *95ESN1002122A* | 37600 |  |  | 15.5 | 8.5 | 39500 |  |  | 35000 | 88.61% | 2.08 | Both | 783.3333 | 3.1333 | HRCU-A-CB (Split System: Heat Pump with Remote Outdoor Unit-Air-Source) | N/A
211230212 | Central Heat Pump | SMART COMFORT | DLCURAH36ABK |  |  | EN(A,D,W)4X48L21** | *95ESN1002122A* | 37600 |  |  | 15.5 | 8.5 | 39500 |  |  | 35000 | 88.61% | 2.08 | Both | 783.3333 | 3.1333 | HRCU-A-CB (Split System: Heat Pump with Remote Outdoor Unit-Air-Source) | N/A
211260432 | Central Heat Pump | ARCOAIRE | DLCURAH18ABK |  |  | EA*4X24L17A* | *80VTL0701716A* | 17300 |  |  | 16 | 8.5 | 18100 |  |  | 19200 | 106.1% | 2.32 | Both | 360.4167 | 1.4417 | HRCU-A-CB (Split System: Heat Pump with Remote Outdoor Unit-Air-Source) | N/A
211264822 | Central Heat Pump | GRANDAIRE | WDLCURAH18ABK |  |  | WAHL184B* |  | 17400 |  |  | 16 | 8.5 | 18300 |  |  | 19400 | 106% | 2.34 | Both | 362.5 | 1.45 | HRCU-A-CB (Split System: Heat Pump with Remote Outdoor Unit-Air-Source) | N/A
211260492 | Central Heat Pump | TEMPSTAR | DLCURAH18ABK |  |  | EA*4X24L17A* | *96VTN0401410A* | 17400 |  |  | 16 | 8.5 | 18300 |  |  | 19200 | 104.9% | 2.3 | Both | 362.5 | 1.45 | HRCU-A-CB (Split System: Heat Pump with Remote Outdoor Unit-Air-Source) | N/A
211261264 | Central Heat Pump | ARCOAIRE | DLCURAH18ABK |  |  | EA*4X30L14A* | *96VSN0401410A* | 17500 |  |  | 16 | 8.5 | 18100 |  |  | 18600 | 102.8% | 2.24 | Both | 364.5833 | 1.4583 | HRCU-A-CB (Split System: Heat Pump with Remote Outdoor Unit-Air-Source) | N/A
213072238 | Central Heat Pump | ACIQ | DLCURAH18ABK |  |  | EA*4X30L17A* | *96VSN0801716A* | 17600 |  |  | 16 | 8.5 | 18100 |  |  | 18600 | 102.8% | 2.24 | Both | 366.6667 | 1.4667 | HRCU-A-CB (Split System: Heat Pump with Remote Outdoor Unit-Air-Source) | N/A
211260623 | Central Heat Pump | BRYANT HEATING AND COOLING SYSTEMS | 38MURAQ18AB3* |  |  | CAP**2417AL* | 8(0,1)*SA36070E14*** | 17600 |  |  | 16 | 8.5 | 18400 |  |  | 19100 | 103.8% | 2.3 | Both | 366.6667 | 1.4667 | HRCU-A-CB (Split System: Heat Pump with Remote Outdoor Unit-Air-Source) | N/A
211257793 | Central Heat Pump | CARRIER | 38MURAQ18AB3* |  |  | CAP**2417AL* | 58SP*A045V17**16 | 17600 |  |  | 16 | 8.5 | 18500 |  |  | 19100 | 103.2% | 2.3 | Both | 366.6667 | 1.4667 | HRCU-A-CB (Split System: Heat Pump with Remote Outdoor Unit-Air-Source) | N/A
211263074 | Central Heat Pump | PAYNE HEATING AND COOLING | 38MURAQ18AB3* |  |  | CNPV*2417AL* | PG80VTLA48090B** | 17600 |  |  | 16 | 8.5 | 18500 |  |  | 18900 | 102.2% | 2.26 | Both | 366.6667 | 1.4667 | HRCU-A-CB (Split System: Heat Pump with Remote Outdoor Unit-Air-Source) | N/A
211260326 | Central Heat Pump | SMART COMFORT | DLCURAH18ABK |  |  | EA*4X24L17A* | *95ESU0401712A* | 17600 |  |  | 16 | 8.5 | 18500 |  |  | 19100 | 103.2% | 2.3 | Both | 366.6667 | 1.4667 | HRCU-A-CB (Split System: Heat Pump with Remote Outdoor Unit-Air-Source) | N/A
211262510 | Central Heat Pump | AIRQUEST | DLCURAH18ABK |  |  | EN(A,D)4X24L14** | *80VSL0451412A* | 17700 |  |  | 16 | 8.5 | 18600 |  |  | 18800 | 101.1% | 2.26 | Both | 368.75 | 1.475 | HRCU-A-CB (Split System: Heat Pump with Remote Outdoor Unit-Air-Source) | N/A
213072220 | Central Heat Pump | ACIQ | DLCURAH18ABK |  |  | EA*4X30L14A* | *80VSL0451412A* | 17800 |  |  | 16 | 8.5 | 18400 |  |  | 18500 | 100.5% | 2.22 | Both | 370.8333 | 1.4833 | HRCU-A-CB (Split System: Heat Pump with Remote Outdoor Unit-Air-Source) | N/A
213072240 | Central Heat Pump | ACIQ | DLCURAH18ABK |  |  | EA*4X30L17A* | *80VSL0451716A* | 17800 |  |  | 16 | 8.5 | 18300 |  |  | 18600 | 101.6% | 2.22 | Both | 370.8333 | 1.4833 | HRCU-A-CB (Split System: Heat Pump with Remote Outdoor Unit-Air-Source) | N/A
211261560 | Central Heat Pump | DAY & NIGHT | DLCURAH18ABK |  |  | EA*4X30L17A* | *96VSN0601714A* | 17800 |  |  | 16 | 8.5 | 18400 |  |  | 18500 | 100.5% | 2.22 | Both | 370.8333 | 1.4833 | HRCU-A-CB (Split System: Heat Pump with Remote Outdoor Unit-Air-Source) | N/A
211261517 | Central Heat Pump | BRYANT HEATING AND COOLING SYSTEMS | 38MURAQ18AB3* |  |  | CAP**3017AL* | 82*SA36045V14*** | 17900 |  |  | 16 | 8.5 | 18400 |  |  | 18500 | 100.5% | 2.22 | Both | 372.9167 | 1.4917 | HRCU-A-CB (Split System: Heat Pump with Remote Outdoor Unit-Air-Source) | N/A
211260498 | Central Heat Pump | COMFORTMAKER | DLCURAH18ABK |  |  | EA*4X24L17A* | *96VTN0601412A* | 17900 |  |  | 16 | 8.5 | 18800 |  |  | 19000 | 101.1% | 2.28 | Both | 372.9167 | 1.4917 | HRCU-A-CB (Split System: Heat Pump with Remote Outdoor Unit-Air-Source) | N/A
211261531 | Central Heat Pump | SMART COMFORT | DLCURAH18ABK |  |  | EA*4X30L17A* | *80VSL0451412A* | 17900 |  |  | 16 | 8.5 | 18400 |  |  | 18500 | 100.5% | 2.22 | Both | 372.9167 | 1.4917 | HRCU-A-CB (Split System: Heat Pump with Remote Outdoor Unit-Air-Source) | N/A
211261533 | Central Heat Pump | TEMPSTAR | DLCURAH18ABK |  |  | EA*4X30L17A* | *80VSL0451412A* | 17900 |  |  | 16 | 8.5 | 18400 |  |  | 18500 | 100.5% | 2.22 | Both | 372.9167 | 1.4917 | HRCU-A-CB (Split System: Heat Pump with Remote Outdoor Unit-Air-Source) | N/A
211260535 | Central Heat Pump | ARCOAIRE | DLCURAH18ABK |  |  | EA*4X24L17A* | *80ES(N,L)0451412A* | 18000 |  |  | 16 | 8.5 | 18900 |  |  | 18900 | 100% | 2.28 | Both | 375 | 1.5 | HRCU-A-CB (Split System: Heat Pump with Remote Outdoor Unit-Air-Source) | N/A
211261929 | Central Heat Pump | BRYANT HEATING AND COOLING SYSTEMS | 38MURAQ18AB3* |  |  | CAP**3017AL* | 926TB36060V14*** | 18000 |  |  | 16 | 8.5 | 18600 |  |  | 18500 | 99.46% | 2.22 | Both | 375 | 1.5 | HRCU-A-CB (Split System: Heat Pump with Remote Outdoor Unit-Air-Source) | N/A
211261900 | Central Heat Pump | HEIL | DLCURAH18ABK |  |  | EA*4X30L17A* | *95ESN0601412A* | 18000 |  |  | 16 | 8.5 | 18500 |  |  | 18500 | 100% | 2.22 | Both | 375 | 1.5 | HRCU-A-CB (Split System: Heat Pump with Remote Outdoor Unit-Air-Source) | N/A
211260194 | Central Heat Pump | KEEPRITE | DLCURAH18ABK |  |  | EA*4X24L14A* | *80ES(N,L)0451412A* | 18000 |  |  | 16 | 8.5 | 18900 |  |  | 18900 | 100% | 2.28 | Both | 375 | 1.5 | HRCU-A-CB (Split System: Heat Pump with Remote Outdoor Unit-Air-Source) | N/A
211262035 | Central Heat Pump | SMART COMFORT | DLCURAH18ABK |  |  | EA*4X30L17A* | *80ES(N,L)0451712A* | 18000 |  |  | 16 | 8.5 | 18500 |  |  | 18500 | 100% | 2.22 | Both | 375 | 1.5 | HRCU-A-CB (Split System: Heat Pump with Remote Outdoor Unit-Air-Source) | N/A
211262038 | Central Heat Pump | TEMPSTAR | DLCURAH18ABK |  |  | EA*4X30L17A* | *80ES(N,L)0451712A* | 18000 |  |  | 16 | 8.5 | 18500 |  |  | 18500 | 100% | 2.22 | Both | 375 | 1.5 | HRCU-A-CB (Split System: Heat Pump with Remote Outdoor Unit-Air-Source) | N/A
213072115 | Central Heat Pump | ACIQ | DLCURAH18ABK |  |  | EA*4X19L17A* | *80VSL0451716A* | 18100 |  |  | 16 | 8.5 | 18100 |  |  | 17700 | 97.79% | 2.14 | Both | 377.0833 | 1.5083 | HRCU-A-CB (Split System: Heat Pump with Remote Outdoor Unit-Air-Source) | N/A
211260597 | Central Heat Pump | SMART COMFORT | DLCURAH18ABK |  |  | EA*4X24L17A* | *92ESN0601714A* | 17700 |  |  | 16.5 | 8.5 | 18500 |  |  | 19100 | 103.2% | 2.3 | Both | 368.75 | 1.475 | HRCU-A-CB (Split System: Heat Pump with Remote Outdoor Unit-Air-Source) | N/A
213072223 | Central Heat Pump | ACIQ | DLCURAH18ABK |  |  | EA*4X30L14A* | *80VTL0451412A* | 17800 |  |  | 16.5 | 8.5 | 18200 |  |  | 18500 | 101.6% | 2.22 | Both | 370.8333 | 1.4833 | HRCU-A-CB (Split System: Heat Pump with Remote Outdoor Unit-Air-Source) | N/A
211261763 | Central Heat Pump | ARCOAIRE | DLCURAH18ABK |  |  | EA*4X30L17A* | *80VTL0451412A* | 17800 |  |  | 16.5 | 8.5 | 18300 |  |  | 18500 | 101.1% | 2.22 | Both | 370.8333 | 1.4833 | HRCU-A-CB (Split System: Heat Pump with Remote Outdoor Unit-Air-Source) | N/A
211261765 | Central Heat Pump | COMFORTMAKER | DLCURAH18ABK |  |  | EA*4X30L17A* | *80VTL0451412A* | 17800 |  |  | 16.5 | 8.5 | 18300 |  |  | 18500 | 101.1% | 2.22 | Both | 370.8333 | 1.4833 | HRCU-A-CB (Split System: Heat Pump with Remote Outdoor Unit-Air-Source) | N/A
211264857 | Central Heat Pump | PAYNE HEATING AND COOLING | 38MURAQ18AB3* |  |  | PF4MNB019L |  | 17800 |  |  | 16.5 | 8.5 | 18300 |  |  | 18500 | 101.1% | 2.22 | Both | 370.8333 | 1.4833 | HRCU-A-CB (Split System: Heat Pump with Remote Outdoor Unit-Air-Source) | N/A
211262066 | Central Heat Pump | GRANDAIRE | WDLCURAH18ABK |  |  | WLA*304BA* | WFER070B036A* | 18200 |  |  | 16.5 | 8.5 | 18700 |  |  | 18400 | 98.4% | 2.22 | Both | 379.1667 | 1.5167 | HRCU-A-CB (Split System: Heat Pump with Remote Outdoor Unit-Air-Source) | N/A
211245506 | Central Heat Pump | COMFORTMAKER | DLCURAH24ABK |  |  | EN(A,D)4X36L21** | *95ESN0802120A* | 24600 |  |  | 16.5 | 8.5 | 26600 |  |  | 22400 | 84.21% | 1.84 | Both | 512.5 | 2.05 | HRCU-A-CB (Split System: Heat Pump with Remote Outdoor Unit-Air-Source) | N/A
211245510 | Central Heat Pump | SMART COMFORT | DLCURAH24ABK |  |  | EN(A,D)4X36L21** | *95ESN0802120A* | 24600 |  |  | 16.5 | 8.5 | 26600 |  |  | 22400 | 84.21% | 1.84 | Both | 512.5 | 2.05 | HRCU-A-CB (Split System: Heat Pump with Remote Outdoor Unit-Air-Source) | N/A
211245699 | Central Heat Pump | GRANDAIRE | WDLCURAH24ABK |  |  | WLNC364CA* | WFAX100C060A* | 24800 |  |  | 16.5 | 8.5 | 26800 |  |  | 22200 | 82.84% | 1.84 | Both | 516.6667 | 2.0667 | HRCU-A-CB (Split System: Heat Pump with Remote Outdoor Unit-Air-Source) | N/A
211245690 | Central Heat Pump | PAYNE HEATING AND COOLING | 38MURAQ24AB3* |  |  | CNPV*3621AL* | PG92ESAA60100C** | 24800 |  |  | 16.5 | 8.5 | 26800 |  |  | 22200 | 82.84% | 1.84 | Both | 516.6667 | 2.0667 | HRCU-A-CB (Split System: Heat Pump with Remote Outdoor Unit-Air-Source) | N/A
213069704 | Central Heat Pump | ACIQ | DLCURAH24ABK |  |  | EA*4X25L17A* | *80ES(N,L)0451412A* | 25400 |  |  | 16.5 | 8.5 | 26000 |  |  | 20800 | 80% | 1.76 | Both | 529.1667 | 2.1167 | HRCU-A-CB (Split System: Heat Pump with Remote Outdoor Unit-Air-Source) | N/A
213070806 | Central Heat Pump | ACIQ | DLCURAH24ABK |  |  | EA*4X37L21A* | *80ES(N,L)0451712A* | 24800 |  |  | 17 | 8.5 | 25400 |  |  | 21000 | 82.68% | 1.76 | Both | 516.6667 | 2.0667 | HRCU-A-CB (Split System: Heat Pump with Remote Outdoor Unit-Air-Source) | N/A
213070617 | Central Heat Pump | ACIQ | DLCURAH24ABK |  |  | EA*4X37L17A* | *92ESN0801716A* | 24800 |  |  | 17 | 8.5 | 25600 |  |  | 21400 | 83.59% | 1.8 | Both | 516.6667 | 2.0667 | HRCU-A-CB (Split System: Heat Pump with Remote Outdoor Unit-Air-Source) | N/A
211243077 | Central Heat Pump | AIRQUEST | DLCURAH24ABK |  |  | EA*4X37L17A* | *92ESN0601714A* | 24800 |  |  | 17 | 8.5 | 25600 |  |  | 21400 | 83.59% | 1.8 | Both | 516.6667 | 2.0667 | HRCU-A-CB (Split System: Heat Pump with Remote Outdoor Unit-Air-Source) | N/A
211246011 | Central Heat Pump | CARRIER | 38MURAQ24AB3* |  |  | CAP**3721AL* | GG96VTAA48080B | 24800 |  |  | 17 | 8.5 | 25600 |  |  | 21000 | 82.03% | 1.76 | Both | 516.6667 | 2.0667 | HRCU-A-CB (Split System: Heat Pump with Remote Outdoor Unit-Air-Source) | N/A
211240973 | Central Heat Pump | DAY & NIGHT | DLCURAH24ABK |  |  | EA*4X25L17A* | *96VTN0801716A* | 24800 |  |  | 17 | 8.5 | 25600 |  |  | 21200 | 82.81% | 1.78 | Both | 516.6667 | 2.0667 | HRCU-A-CB (Split System: Heat Pump with Remote Outdoor Unit-Air-Source) | N/A
211240930 | Central Heat Pump | SMART COMFORT | DLCURAH24ABK |  |  | EA*4X25L17A* | *95ESU0601716A* | 24800 |  |  | 17 | 8.5 | 25600 |  |  | 21000 | 82.03% | 1.78 | Both | 516.6667 | 2.0667 | HRCU-A-CB (Split System: Heat Pump with Remote Outdoor Unit-Air-Source) | N/A
211240953 | Central Heat Pump | TEMPSTAR | DLCURAH24ABK |  |  | EA*4X25L17A* | *80VTL0451412A* | 24800 |  |  | 17 | 8.5 | 25600 |  |  | 21200 | 82.81% | 1.78 | Both | 516.6667 | 2.0667 | HRCU-A-CB (Split System: Heat Pump with Remote Outdoor Unit-Air-Source) | N/A
213069707 | Central Heat Pump | ACIQ | DLCURAH24ABK |  |  | EA*4X25L17A* | *80ES(N,L)0901714A* | 25200 |  |  | 17 | 8.5 | 25800 |  |  | 20800 | 80.62% | 1.76 | Both | 525 | 2.1 | HRCU-A-CB (Split System: Heat Pump with Remote Outdoor Unit-Air-Source) | N/A
211243538 | Central Heat Pump | GRANDAIRE | WDLCURAH24ABK |  |  | WLA*374CA* | WFEL090B042B* | 25400 |  |  | 17 | 8.5 | 25800 |  |  | 20600 | 79.84% | 1.76 | Both | 529.1667 | 2.1167 | HRCU-A-CB (Split System: Heat Pump with Remote Outdoor Unit-Air-Source) | N/A
213072066 | Central Heat Pump | ACIQ | DLCURAH24ABK |  |  | FVM4X36***L |  | 24400 |  |  | 17.5 | 8.5 | 26000 |  |  | 22400 | 86.15% | 1.88 | Both | 508.3333 | 2.0333 | HRCU-A-CB (Split System: Heat Pump with Remote Outdoor Unit-Air-Source) | N/A
211242698 | Central Heat Pump | PAYNE HEATING AND COOLING | 38MURAQ24AB3* |  |  | CAP**3621AL* | PG80ESUA60080C** | 24600 |  |  | 17.5 | 8.5 | 26200 |  |  | 22200 | 84.73% | 1.86 | Both | 512.5 | 2.05 | HRCU-A-CB (Split System: Heat Pump with Remote Outdoor Unit-Air-Source) | N/A
211241139 | Central Heat Pump | KEEPRITE | DLCURAH24ABK |  |  | EA*4X25L17A* | *92ESN0801716A* | 25000 |  |  | 17.5 | 8.5 | 25600 |  |  | 21000 | 82.03% | 1.78 | Both | 520.8333 | 2.0833 | HRCU-A-CB (Split System: Heat Pump with Remote Outdoor Unit-Air-Source) | N/A
211241141 | Central Heat Pump | TEMPSTAR | DLCURAH24ABK |  |  | EA*4X25L17A* | *92ESN0801716A* | 25000 |  |  | 17.5 | 8.5 | 25600 |  |  | 21000 | 82.03% | 1.78 | Both | 520.8333 | 2.0833 | HRCU-A-CB (Split System: Heat Pump with Remote Outdoor Unit-Air-Source) | N/A
210798403 | Central Heat Pump | AMANA | ASZS601810A* |  |  | CA*EA1818*4A* | A*VS960805CUA* | 16600 |  |  | 17.5 | 8.5 | 17400 |  |  | 13000 | 74.71% | 2.1 | Both | 345.8333 | 1.3833 | HRCU-A-CB (Split System: Heat Pump with Remote Outdoor Unit-Air-Source) | N/A
213815247 | Central Heat Pump | AMANA | ASZS601810A* |  |  | CA*EA1818*4A*+MBVK12BP1X00A* |  | 16600 |  |  | 17.5 | 8.5 | 17400 |  |  | 13000 | 74.71% | 2.1 | Both | 345.8333 | 1.3833 | HRCU-A-CB (Split System: Heat Pump with Remote Outdoor Unit-Air-Source) | N/A
210798398 | Central Heat Pump | AMANA | ASZS601810A* |  |  | CA*EA1818*4A* | A*VM970803BNB* | 16600 |  |  | 17.5 | 8.5 | 17400 |  |  | 13000 | 74.71% | 2.1 | Both | 345.8333 | 1.3833 | HRCU-A-CB (Split System: Heat Pump with Remote Outdoor Unit-Air-Source) | N/A
210435118 | Central Heat Pump | DAIKIN | DZ6VSA1810A* |  |  | CA*EA1818*4A* | D*97MC0804CNA* | 16600 |  |  | 17.5 | 8.5 | 17400 |  |  | 13000 | 74.71% | 2.1 | Both | 345.8333 | 1.3833 | HRCU-A-CB (Split System: Heat Pump with Remote Outdoor Unit-Air-Source) | N/A
210435135 | Central Heat Pump | DAIKIN | DZ6VSA1810A* |  |  | CA*EA2422*4A* | D*96VC0804CNA* | 16600 |  |  | 17.5 | 8.5 | 17400 |  |  | 13000 | 74.71% | 2.1 | Both | 345.8333 | 1.3833 | HRCU-A-CB (Split System: Heat Pump with Remote Outdoor Unit-Air-Source) | N/A
210435107 | Central Heat Pump | DAIKIN | DZ6VSA1810A* |  |  | CA*EA1818*4A* | D*96VC0403BNA* | 16600 |  |  | 17.5 | 8.5 | 17400 |  |  | 13000 | 74.71% | 2.1 | Both | 345.8333 | 1.3833 | HRCU-A-CB (Split System: Heat Pump with Remote Outdoor Unit-Air-Source) | N/A
210435108 | Central Heat Pump | DAIKIN | DZ6VSA1810A* |  |  | CA*EA1818*4A* | D*96VC0603BNA* | 16600 |  |  | 17.5 | 8.5 | 17400 |  |  | 13000 | 74.71% | 2.1 | Both | 345.8333 | 1.3833 | HRCU-A-CB (Split System: Heat Pump with Remote Outdoor Unit-Air-Source) | N/A
210435125 | Central Heat Pump | DAIKIN | DZ6VSA1810A* |  |  | CA*EA2422*4A* | D*96VC0403BNA* | 16600 |  |  | 17.5 | 8.5 | 17400 |  |  | 13000 | 74.71% | 2.1 | Both | 345.8333 | 1.3833 | HRCU-A-CB (Split System: Heat Pump with Remote Outdoor Unit-Air-Source) | N/A
212290954 | Central Heat Pump | GOETTL | ASZS601810A* |  |  | CA*EA1818*4A* | A*VC960403BNB* | 16600 |  |  | 17.5 | 8.5 | 17400 |  |  | 13000 | 74.71% | 2.1 | Both | 345.8333 | 1.3833 | HRCU-A-CB (Split System: Heat Pump with Remote Outdoor Unit-Air-Source) | N/A
213349022 | Central Heat Pump | GOODMAN | GSZS601810A* |  |  | AHVE24BP1400A* |  | 16600 |  |  | 17.5 | 8.5 | 17400 |  |  | 13000 | 74.71% | 2.1 | Both | 345.8333 | 1.3833 | HRCU-A-CB (Split System: Heat Pump with Remote Outdoor Unit-Air-Source) | N/A
213349160 | Central Heat Pump | GOODMAN | GSZS601810A* |  |  | CA*EA2422*4A*+MBVC1600**-1A* |  | 16600 |  |  | 17.5 | 8.5 | 17400 |  |  | 13000 | 74.71% | 2.1 | Both | 345.8333 | 1.3833 | HRCU-A-CB (Split System: Heat Pump with Remote Outdoor Unit-Air-Source) | N/A
213349048 | Central Heat Pump | GOODMAN | GSZS601810A* |  |  | CA*EA1818*4A* | G*VM970804CNB* | 16600 |  |  | 17.5 | 8.5 | 17400 |  |  | 13000 | 74.71% | 2.1 | Both | 345.8333 | 1.3833 | HRCU-A-CB (Split System: Heat Pump with Remote Outdoor Unit-Air-Source) | N/A
211178370 | Central Heat Pump | Liberty Heating & Air Conditioning | ASZS601810A* |  |  | CA*EA2422*4A* | G*VS960603BUA* | 16600 |  |  | 17.5 | 8.5 | 17400 |  |  | 13000 | 74.71% | 2.1 | Both | 345.8333 | 1.3833 | HRCU-A-CB (Split System: Heat Pump with Remote Outdoor Unit-Air-Source) | N/A
211178357 | Central Heat Pump | Liberty Heating & Air Conditioning | ASZS601810A* |  |  | CA*EA1818*4A* | G*VC960803BNB* | 16600 |  |  | 17.5 | 8.5 | 17400 |  |  | 13000 | 74.71% | 2.1 | Both | 345.8333 | 1.3833 | HRCU-A-CB (Split System: Heat Pump with Remote Outdoor Unit-Air-Source) | N/A
211178374 | Central Heat Pump | Liberty Heating & Air Conditioning | ASZS601810A* |  |  | CA*EA2422*4A* | G*VM970603BNB* | 16600 |  |  | 17.5 | 8.5 | 17400 |  |  | 13000 | 74.71% | 2.1 | Both | 345.8333 | 1.3833 | HRCU-A-CB (Split System: Heat Pump with Remote Outdoor Unit-Air-Source) | N/A
211262659 | Central Heat Pump | ARCOAIRE | DLCURAH18ABK |  |  | EN(A,D)4X24L14** | *96VTN0601412A* | 17900 |  |  | 15.5 | 8.5 | 18800 |  |  | 18700 | 99.47% | 2.26 | Both | 372.9167 | 1.4917 | HRCU-A-CB (Split System: Heat Pump with Remote Outdoor Unit-Air-Source) | N/A
211263240 | Central Heat Pump | SMART COMFORT | DLCURAH18ABK |  |  | EN(A,D)4X24L17** | *96VTN0601412A* | 17900 |  |  | 15.5 | 8.5 | 18800 |  |  | 18700 | 99.47% | 2.26 | Both | 372.9167 | 1.4917 | HRCU-A-CB (Split System: Heat Pump with Remote Outdoor Unit-Air-Source) | N/A
211262891 | Central Heat Pump | SMART COMFORT | DLCURAH18ABK |  |  | EN(A,D)4X24L17** | *96VSN0601412A* | 17900 |  |  | 15.5 | 8.5 | 18800 |  |  | 18700 | 99.47% | 2.26 | Both | 372.9167 | 1.4917 | HRCU-A-CB (Split System: Heat Pump with Remote Outdoor Unit-Air-Source) | N/A
211263772 | Central Heat Pump | TEMPSTAR | DLCURAH18ABK |  |  | EN(A,D)4X30L14** | *95ESN0261410A* | 18100 |  |  | 15.5 | 8.5 | 18800 |  |  | 18400 | 97.87% | 2.2 | Both | 377.0833 | 1.5083 | HRCU-A-CB (Split System: Heat Pump with Remote Outdoor Unit-Air-Source) | N/A
211263320 | Central Heat Pump | AIRQUEST | DLCURAH18ABK |  |  | EN(A,D)4X24L17** | *80ES(N,L)0451712A* | 18400 |  |  | 15.5 | 8.5 | 19400 |  |  | 18500 | 95.36% | 2.24 | Both | 383.3333 | 1.5333 | HRCU-A-CB (Split System: Heat Pump with Remote Outdoor Unit-Air-Source) | N/A
211263495 | Central Heat Pump | KEEPRITE | DLCURAH18ABK |  |  | EN(A,D)4X24L17** | *80ES(N,L)0701412A* | 17500 |  |  | 16 | 8.5 | 18400 |  |  | 18800 | 102.2% | 2.26 | Both | 364.5833 | 1.4583 | HRCU-A-CB (Split System: Heat Pump with Remote Outdoor Unit-Air-Source) | N/A
211262779 | Central Heat Pump | SMART COMFORT | DLCURAH18ABK |  |  | EN(A,D)4X24L14** | *80ES(N,L)0701412A* | 17500 |  |  | 16 | 8.5 | 18400 |  |  | 18800 | 102.2% | 2.26 | Both | 364.5833 | 1.4583 | HRCU-A-CB (Split System: Heat Pump with Remote Outdoor Unit-Air-Source) | N/A
213072283 | Central Heat Pump | ACIQ | DLCURAH18ABK |  |  | EN(A,D)4X24L14** | *95ESN0601412A* | 17800 |  |  | 16 | 8.5 | 18700 |  |  | 18800 | 100.5% | 2.26 | Both | 370.8333 | 1.4833 | HRCU-A-CB (Split System: Heat Pump with Remote Outdoor Unit-Air-Source) | N/A
211262699 | Central Heat Pump | AIRQUEST | DLCURAH18ABK |  |  | EN(A,D)4X24L14** | *80ES(N,L)0451412A* | 18000 |  |  | 16 | 8.5 | 18900 |  |  | 18700 | 98.94% | 2.26 | Both | 375 | 1.5 | HRCU-A-CB (Split System: Heat Pump with Remote Outdoor Unit-Air-Source) | N/A
211263290 | Central Heat Pump | BRYANT HEATING AND COOLING SYSTEMS | 38MURAQ18AB3* |  |  | CNPV*2417AL* | 8(0,1)*SA36045E14*** | 18000 |  |  | 16 | 8.5 | 18900 |  |  | 18700 | 98.94% | 2.26 | Both | 375 | 1.5 | HRCU-A-CB (Split System: Heat Pump with Remote Outdoor Unit-Air-Source) | N/A
211262733 | Central Heat Pump | KEEPRITE | DLCURAH18ABK |  |  | EN(A,D)4X24L14** | *92ESN0601412A* | 18100 |  |  | 16 | 8.5 | 19000 |  |  | 18600 | 97.89% | 2.24 | Both | 377.0833 | 1.5083 | HRCU-A-CB (Split System: Heat Pump with Remote Outdoor Unit-Air-Source) | N/A
211263368 | Central Heat Pump | PAYNE HEATING AND COOLING | 38MURAQ18AB3* |  |  | CNPV*2417AL* | PG92ESAA36060A** | 18100 |  |  | 16 | 8.5 | 19000 |  |  | 18600 | 97.89% | 2.24 | Both | 377.0833 | 1.5083 | HRCU-A-CB (Split System: Heat Pump with Remote Outdoor Unit-Air-Source) | N/A
211257833 | Central Heat Pump | CARRIER | 38MURAQ18AB3* |  |  | CAP**2517AL* | 59SP6A060V17**14 | 18200 |  |  | 16 | 8.5 | 18100 |  |  | 17600 | 97.24% | 2.12 | Both | 379.1667 | 1.5167 | HRCU-A-CB (Split System: Heat Pump with Remote Outdoor Unit-Air-Source) | N/A
213072126 | Central Heat Pump | ACIQ | DLCURAH18ABK |  |  | EA*4X19L17A* | *96VTN0601412A* | 18400 |  |  | 16 | 8.5 | 18400 |  |  | 17600 | 95.65% | 2.12 | Both | 383.3333 | 1.5333 | HRCU-A-CB (Split System: Heat Pump with Remote Outdoor Unit-Air-Source) | N/A
211259639 | Central Heat Pump | BRYANT HEATING AND COOLING SYSTEMS | 38MURAQ18AB3* |  |  | CAP**1917AL* | 926SA36060V14*** | 18400 |  |  | 16 | 8.5 | 18400 |  |  | 17600 | 95.65% | 2.12 | Both | 383.3333 | 1.5333 | HRCU-A-CB (Split System: Heat Pump with Remote Outdoor Unit-Air-Source) | N/A
211259844 | Central Heat Pump | PAYNE HEATING AND COOLING | 38MURAQ18AB3* |  |  | CAP**1917AL* | PG96VTAA36060A** | 18400 |  |  | 16 | 8.5 | 18400 |  |  | 17600 | 95.65% | 2.12 | Both | 383.3333 | 1.5333 | HRCU-A-CB (Split System: Heat Pump with Remote Outdoor Unit-Air-Source) | N/A
211263515 | Central Heat Pump | DAY & NIGHT | DLCURAH18ABK |  |  | EN(A,D)4X24L17** | *80ESU0601716A | 18500 |  |  | 16 | 8.5 | 19400 |  |  | 18500 | 95.36% | 2.24 | Both | 385.4167 | 1.5417 | HRCU-A-CB (Split System: Heat Pump with Remote Outdoor Unit-Air-Source) | N/A
211260950 | Central Heat Pump | PAYNE HEATING AND COOLING | 38MURAQ18AB3* |  |  | CAP**2517AL* | PG95ESAA30026A** | 18600 |  |  | 16 | 8.5 | 18500 |  |  | 17400 | 94.05% | 2.12 | Both | 387.5 | 1.55 | HRCU-A-CB (Split System: Heat Pump with Remote Outdoor Unit-Air-Source) | N/A
211258125 | Central Heat Pump | CARRIER | 38MURAQ18AB3* |  |  | FV4CNF002L |  | 18100 |  |  | 16.5 | 8.5 | 18500 |  |  | 18000 | 97.3% | 2.18 | Both | 377.0833 | 1.5083 | HRCU-A-CB (Split System: Heat Pump with Remote Outdoor Unit-Air-Source) | N/A
213072215 | Central Heat Pump | ACIQ | DLCURAH18ABK |  |  | EA*4X25L17A* | *80ES(N,L)0701412A* | 18200 |  |  | 16.5 | 8.5 | 17900 |  |  | 17500 | 97.77% | 2.12 | Both | 379.1667 | 1.5167 | HRCU-A-CB (Split System: Heat Pump with Remote Outdoor Unit-Air-Source) | N/A
211259578 | Central Heat Pump | AIRQUEST | DLCURAH18ABK |  |  | EA*4X19L17A* | *80VSL0451412A* | 18200 |  |  | 16.5 | 8.5 | 18200 |  |  | 17600 | 96.7% | 2.14 | Both | 379.1667 | 1.5167 | HRCU-A-CB (Split System: Heat Pump with Remote Outdoor Unit-Air-Source) | N/A
211264535 | Central Heat Pump | GRANDAIRE | WDLCURAH18ABK |  |  | WLNC304BA* | WFER070B036A* | 18200 |  |  | 16.5 | 8.5 | 18700 |  |  | 18300 | 97.86% | 2.22 | Both | 379.1667 | 1.5167 | HRCU-A-CB (Split System: Heat Pump with Remote Outdoor Unit-Air-Source) | N/A
211260767 | Central Heat Pump | TEMPSTAR | DLCURAH18ABK |  |  | EA*4X25L17A* | *95ESU0401712A* | 18200 |  |  | 16.5 | 8.5 | 18000 |  |  | 17600 | 97.78% | 2.12 | Both | 379.1667 | 1.5167 | HRCU-A-CB (Split System: Heat Pump with Remote Outdoor Unit-Air-Source) | N/A
213072212 | Central Heat Pump | ACIQ | DLCURAH18ABK |  |  | EA*4X25L17A* | *92ESN0601714A* | 18300 |  |  | 16.5 | 8.5 | 18000 |  |  | 17500 | 97.22% | 2.12 | Both | 381.25 | 1.525 | HRCU-A-CB (Split System: Heat Pump with Remote Outdoor Unit-Air-Source) | N/A
211260684 | Central Heat Pump | ARCOAIRE | DLCURAH18ABK |  |  | EA*4X25L17A* | *80VSL0451412A* | 18300 |  |  | 16.5 | 8.5 | 18100 |  |  | 17500 | 96.69% | 2.12 | Both | 381.25 | 1.525 | HRCU-A-CB (Split System: Heat Pump with Remote Outdoor Unit-Air-Source) | N/A
211259827 | Central Heat Pump | KEEPRITE | DLCURAH18ABK |  |  | EA*4X19L17A* | *95ESN0601412A* | 18400 |  |  | 16.5 | 8.5 | 18300 |  |  | 17600 | 96.17% | 2.14 | Both | 383.3333 | 1.5333 | HRCU-A-CB (Split System: Heat Pump with Remote Outdoor Unit-Air-Source) | N/A
211259890 | Central Heat Pump | ARCOAIRE | DLCURAH18ABK |  |  | EA*4X19L17A* | *80ES(N,L)0451412A* | 18600 |  |  | 16.5 | 8.5 | 18500 |  |  | 17500 | 94.59% | 2.14 | Both | 387.5 | 1.55 | HRCU-A-CB (Split System: Heat Pump with Remote Outdoor Unit-Air-Source) | N/A
211257750 | Central Heat Pump | CARRIER | 38MURAQ18AB3* |  |  | CAP**1917AL* | 58S(B,C)*A070E17**12 | 18600 |  |  | 16.5 | 8.5 | 18400 |  |  | 17500 | 95.11% | 2.14 | Both | 387.5 | 1.55 | HRCU-A-CB (Split System: Heat Pump with Remote Outdoor Unit-Air-Source) | N/A
211261016 | Central Heat Pump | GRANDAIRE | WDLCURAH18ABK |  |  | WLA*254BA* | WFEL070B036B* | 18600 |  |  | 16.5 | 8.5 | 18400 |  |  | 17400 | 94.57% | 2.12 | Both | 387.5 | 1.55 | HRCU-A-CB (Split System: Heat Pump with Remote Outdoor Unit-Air-Source) | N/A
211261012 | Central Heat Pump | HEIL | DLCURAH18ABK |  |  | EA*4X25L17A* | *80ES(N,L)0701712A* | 18600 |  |  | 16.5 | 8.5 | 18400 |  |  | 17400 | 94.57% | 2.12 | Both | 387.5 | 1.55 | HRCU-A-CB (Split System: Heat Pump with Remote Outdoor Unit-Air-Source) | N/A
211259925 | Central Heat Pump | KEEPRITE | DLCURAH18ABK |  |  | EA*4X19L17A* | *80ES(N,L)0701712A* | 18600 |  |  | 16.5 | 8.5 | 18400 |  |  | 17500 | 95.11% | 2.14 | Both | 387.5 | 1.55 | HRCU-A-CB (Split System: Heat Pump with Remote Outdoor Unit-Air-Source) | N/A
211259927 | Central Heat Pump | SMART COMFORT | DLCURAH18ABK |  |  | EA*4X19L17A* | *80ES(N,L)0701712A* | 18600 |  |  | 16.5 | 8.5 | 18400 |  |  | 17500 | 95.11% | 2.14 | Both | 387.5 | 1.55 | HRCU-A-CB (Split System: Heat Pump with Remote Outdoor Unit-Air-Source) | N/A
211264660 | Central Heat Pump | DAY & NIGHT | DLCURAH18ABK |  |  | EN(A,D)4X30L17** | *80ESU0601716A | 18700 |  |  | 16.5 | 8.5 | 19200 |  |  | 18200 | 94.79% | 2.2 | Both | 389.5833 | 1.5583 | HRCU-A-CB (Split System: Heat Pump with Remote Outdoor Unit-Air-Source) | N/A
213771546 | Central Heat Pump | BRYANT HEATING AND COOLING SYSTEMS | 288BNV025*0**B* |  |  | CAP**4321AL*+UI | 986TD66100C21*** | 24400 |  |  | 16.5 | 8.5 | 21200 |  |  | 16600 | 78.3% | 2.04 | Both | 508.3333 | 2.0333 | HRCU-A-CB (Split System: Heat Pump with Remote Outdoor Unit-Air-Source) | N/A
213771206 | Central Heat Pump | BRYANT HEATING AND COOLING SYSTEMS | 288BNV025*0**B* |  |  | CAP**3721AL*+UI | 987MC66100C21*** | 24400 |  |  | 16.5 | 8.5 | 21200 |  |  | 16600 | 78.3% | 2.04 | Both | 508.3333 | 2.0333 | HRCU-A-CB (Split System: Heat Pump with Remote Outdoor Unit-Air-Source) | N/A
213771515 | Central Heat Pump | CARRIER | 25VNA825A*031* |  |  | CAP**4321AL*+UI | 59MN7C100C21**22 | 24400 |  |  | 16.5 | 8.5 | 21200 |  |  | 16600 | 78.3% | 2.04 | Both | 508.3333 | 2.0333 | HRCU-A-CB (Split System: Heat Pump with Remote Outdoor Unit-Air-Source) | N/A
210597992 | Central Heat Pump | HEIL | HVH825GKA2* |  |  | EA*4X43L21A*+WALLCON | *97CMN1002122A* | 24400 |  |  | 16.5 | 8.5 | 21200 |  |  | 16600 | 78.3% | 2.04 | Both | 508.3333 | 2.0333 | HRCU-A-CB (Split System: Heat Pump with Remote Outdoor Unit-Air-Source) | N/A
213076667 | Central Heat Pump | DAY & NIGHT | DLCURAH36ABK |  |  | EA*4X42L24A* | *80VTL0902120B* | 35200 |  |  | 16 | 8.1 | 38500 |  |  | 35000 | 90.91% | 1.88 | Both | 733.3333 | 2.9333 | HRCU-A-CB (Split System: Heat Pump with Remote Outdoor Unit-Air-Source) | N/A
213077591 | Central Heat Pump | DAY & NIGHT | DLCURAH36ABK |  |  | EA*4X36L21A* | *96VTN1002120B* | 35200 |  |  | 16 | 8.1 | 38500 |  |  | 35200 | 91.43% | 1.82 | Both | 733.3333 | 2.9333 | HRCU-A-CB (Split System: Heat Pump with Remote Outdoor Unit-Air-Source) | N/A
212976307 | Central Heat Pump | DAY & NIGHT | DLCURAH36ABK |  |  | EA*4X48L21A* | *96VTN0801716B* | 35400 |  |  | 16 | 8.1 | 37800 |  |  | 34800 | 92.06% | 2 | Both | 737.5 | 2.95 | HRCU-A-CB (Split System: Heat Pump with Remote Outdoor Unit-Air-Source) | N/A
214229316 | Central Heat Pump | DAY & NIGHT | DLCURAH36ABK |  |  | END4X42L17** | *80MSU0601716A* | 35400 |  |  | 16 | 8.1 | 38500 |  |  | 35000 | 90.91% | 1.96 | Both | 737.5 | 2.95 | HRCU-A-CB (Split System: Heat Pump with Remote Outdoor Unit-Air-Source) | N/A
213079561 | Central Heat Pump | DAY & NIGHT | DLCURAH36ABK |  |  | EA*4X42L21A* | *92MSN0801716A* | 35400 |  |  | 16 | 8.1 | 38500 |  |  | 35000 | 90.91% | 1.88 | Both | 737.5 | 2.95 | HRCU-A-CB (Split System: Heat Pump with Remote Outdoor Unit-Air-Source) | N/A
213076733 | Central Heat Pump | DAY & NIGHT | DLCURAH36ABK |  |  | EA*4X36L21A* | *80VTL1102122B* | 35400 |  |  | 16 | 8.1 | 39000 |  |  | 35200 | 90.26% | 1.84 | Both | 737.5 | 2.95 | HRCU-A-CB (Split System: Heat Pump with Remote Outdoor Unit-Air-Source) | N/A
213076557 | Central Heat Pump | DAY & NIGHT | DLCURAH36ABK |  |  | END4X42L17** | *80VTL0701716B* | 35400 |  |  | 16 | 8.1 | 38500 |  |  | 35000 | 90.91% | 1.94 | Both | 737.5 | 2.95 | HRCU-A-CB (Split System: Heat Pump with Remote Outdoor Unit-Air-Source) | N/A
213076769 | Central Heat Pump | DAY & NIGHT | DLCURAH36ABK |  |  | EA*4X42L24A* | *80VTL1102122B* | 35800 |  |  | 16 | 8.1 | 38500 |  |  | 35200 | 91.43% | 1.9 | Both | 745.8333 | 2.9833 | HRCU-A-CB (Split System: Heat Pump with Remote Outdoor Unit-Air-Source) | N/A
212975053 | Central Heat Pump | GRANDAIRE | WDLCURAH24ABK |  |  | WLNC304BA* | WFST040A030A* | 23400 |  |  | 16 | 8.1 | 26400 |  |  | 24600 | 93.18% | 2.04 | Both | 487.5 | 1.95 | HRCU-A-CB (Split System: Heat Pump with Remote Outdoor Unit-Air-Source) | N/A
213079566 | Central Heat Pump | GRANDAIRE | WDLCURAH36ABK |  |  | WLA*424CA* | WFAX080B048B* | 35400 |  |  | 16 | 8.1 | 38500 |  |  | 34800 | 90.39% | 2.04 | Both | 737.5 | 2.95 | HRCU-A-CB (Split System: Heat Pump with Remote Outdoor Unit-Air-Source) | N/A
211230925 | Central Heat Pump | GRANDAIRE | WDLCURAH36ABK |  |  | WAXL424A* |  | 36000 |  |  | 16 | 8.1 | 38500 |  |  | 34800 | 90.39% | 1.94 | Both | 750 | 3 | HRCU-A-CB (Split System: Heat Pump with Remote Outdoor Unit-Air-Source) | N/A
212975062 | Central Heat Pump | HEIL | DLCURAH24ABK |  |  | EN(A,D,W)4X36L17** | *96VTN0401410B* | 23400 |  |  | 16 | 8.1 | 26400 |  |  | 24600 | 93.18% | 2.04 | Both | 487.5 | 1.95 | HRCU-A-CB (Split System: Heat Pump with Remote Outdoor Unit-Air-Source) | N/A
212975316 | Central Heat Pump | HEIL | DLCURAH24ABK |  |  | EA*4X37L17A* | *96VTN0401712B* | 24000 |  |  | 16 | 8.1 | 25400 |  |  | 22000 | 86.61% | 1.82 | Both | 500 | 2 | HRCU-A-CB (Split System: Heat Pump with Remote Outdoor Unit-Air-Source) | N/A
212986602 | Central Heat Pump | HEIL | DLCURAH24ABK |  |  | EA*4X37L21A* | *96MSN0401712A* | 24000 |  |  | 16 | 8.1 | 25200 |  |  | 22000 | 87.3% | 1.82 | Both | 500 | 2 | HRCU-A-CB (Split System: Heat Pump with Remote Outdoor Unit-Air-Source) | N/A
213077161 | Central Heat Pump | HEIL | DLCURAH36ABK |  |  | EA*4X42L21A* | *96VSN1002120B* | 35400 |  |  | 16 | 8.1 | 38500 |  |  | 35200 | 91.43% | 1.88 | Both | 737.5 | 2.95 | HRCU-A-CB (Split System: Heat Pump with Remote Outdoor Unit-Air-Source) | N/A
213075905 | Central Heat Pump | HEIL | DLCURAH36ABK |  |  | EA*4X42L21A* | *95MSU1002120A* | 35600 |  |  | 16 | 8.1 | 38500 |  |  | 35200 | 91.43% | 1.9 | Both | 741.6667 | 2.9667 | HRCU-A-CB (Split System: Heat Pump with Remote Outdoor Unit-Air-Source) | N/A
213080178 | Central Heat Pump | HEIL | DLCURAH36ABK |  |  | EA*4X42L24A* | *96MSN0802120A* | 35600 |  |  | 16 | 8.1 | 38500 |  |  | 35200 | 91.43% | 1.9 | Both | 741.6667 | 2.9667 | HRCU-A-CB (Split System: Heat Pump with Remote Outdoor Unit-Air-Source) | N/A
212975361 | Central Heat Pump | KEEPRITE | DLCURAH24ABK |  |  | EN(A,D,W)4X36L17** | *96VTN0401712B* | 23200 |  |  | 16 | 8.1 | 26200 |  |  | 24800 | 94.66% | 2.06 | Both | 483.3333 | 1.9333 | HRCU-A-CB (Split System: Heat Pump with Remote Outdoor Unit-Air-Source) | N/A
212986267 | Central Heat Pump | KEEPRITE | DLCURAH24ABK |  |  | EN(A,D,W)4X36L17** | *96MSN0401410A* | 23400 |  |  | 16 | 8.1 | 26400 |  |  | 24400 | 92.42% | 2.02 | Both | 487.5 | 1.95 | HRCU-A-CB (Split System: Heat Pump with Remote Outdoor Unit-Air-Source) | N/A
212983203 | Central Heat Pump | KEEPRITE | DLCURAH24ABK |  |  | EA*4X37L21A* | *92MSN0401712A* | 24000 |  |  | 16 | 8.1 | 25400 |  |  | 21800 | 85.83% | 1.8 | Both | 500 | 2 | HRCU-A-CB (Split System: Heat Pump with Remote Outdoor Unit-Air-Source) | N/A
212976310 | Central Heat Pump | KEEPRITE | DLCURAH36ABK |  |  | EA*4X48L21A* | *96VTN0801716B* | 35400 |  |  | 16 | 8.1 | 37800 |  |  | 34800 | 92.06% | 2 | Both | 737.5 | 2.95 | HRCU-A-CB (Split System: Heat Pump with Remote Outdoor Unit-Air-Source) | N/A
212974059 | Central Heat Pump | KEEPRITE | DLCURAH36ABK |  |  | EA*4X48L21A* | *96VSN0801716B* | 35400 |  |  | 16 | 8.1 | 37800 |  |  | 34800 | 92.06% | 2 | Both | 737.5 | 2.95 | HRCU-A-CB (Split System: Heat Pump with Remote Outdoor Unit-Air-Source) | N/A
213080299 | Central Heat Pump | KEEPRITE | DLCURAH36ABK |  |  | EA*4X42L21A* | *96MSN1002120A* | 35400 |  |  | 16 | 8.1 | 38500 |  |  | 35000 | 90.91% | 1.88 | Both | 737.5 | 2.95 | HRCU-A-CB (Split System: Heat Pump with Remote Outdoor Unit-Air-Source) | N/A
213076559 | Central Heat Pump | KEEPRITE | DLCURAH36ABK |  |  | END4X42L17** | *80VTL0701716B* | 35400 |  |  | 16 | 8.1 | 38500 |  |  | 35000 | 90.91% | 1.94 | Both | 737.5 | 2.95 | HRCU-A-CB (Split System: Heat Pump with Remote Outdoor Unit-Air-Source) | N/A
213076581 | Central Heat Pump | KEEPRITE | DLCURAH36ABK |  |  | EN(A,D,W)4X48L21** | *80VTL0701716B* | 35600 |  |  | 16 | 8.1 | 38500 |  |  | 35000 | 90.91% | 1.98 | Both | 741.6667 | 2.9667 | HRCU-A-CB (Split System: Heat Pump with Remote Outdoor Unit-Air-Source) | N/A
212978971 | Central Heat Pump | KEEPRITE | DLCURAH36ABK |  |  | EA*4X48L21A* | *80MS(N,L)0701716A* | 35600 |  |  | 16 | 8.1 | 37800 |  |  | 34600 | 91.53% | 2 | Both | 741.6667 | 2.9667 | HRCU-A-CB (Split System: Heat Pump with Remote Outdoor Unit-Air-Source) | N/A
213772623 | Central Heat Pump | KENMORE | (C,H,T)VH825GKA3* |  |  | EA*4X24L17A*+WALLCON | *80CTL0451712B* | 23200 |  |  | 16 | 8.1 | 22000 |  |  | 16900 | 76.82% | 1.88 | Both | 483.3333 | 1.9333 | HRCU-A-CB (Split System: Heat Pump with Remote Outdoor Unit-Air-Source) | N/A
212975344 | Central Heat Pump | PAYNE HEATING AND COOLING | 38MURAQ24AB3* |  |  | CNPV*3017AL* | PG96VTAB36040B** | 23200 |  |  | 16 | 8.1 | 26200 |  |  | 24800 | 94.66% | 2.06 | Both | 483.3333 | 1.9333 | HRCU-A-CB (Split System: Heat Pump with Remote Outdoor Unit-Air-Source) | N/A
212983142 | Central Heat Pump | PAYNE HEATING AND COOLING | 38MURAQ24AB3* |  |  | CAP**2517AL* | PG92MSAA36040B** | 24000 |  |  | 16 | 8.1 | 25200 |  |  | 22000 | 87.3% | 1.82 | Both | 500 | 2 | HRCU-A-CB (Split System: Heat Pump with Remote Outdoor Unit-Air-Source) | N/A
213077587 | Central Heat Pump | PAYNE HEATING AND COOLING | 38MURAQ36AB3* |  |  | CAP**3621AL* | PG96VTAB60100C** | 35200 |  |  | 16 | 8.1 | 38500 |  |  | 35200 | 91.43% | 1.82 | Both | 733.3333 | 2.9333 | HRCU-A-CB (Split System: Heat Pump with Remote Outdoor Unit-Air-Source) | N/A
212988975 | Central Heat Pump | PAYNE HEATING AND COOLING | 38MURAQ36AB3* |  |  | CAP**4821AL* | PG95MSUA48060B** | 35400 |  |  | 16 | 8.1 | 37800 |  |  | 34600 | 91.53% | 2 | Both | 737.5 | 2.95 | HRCU-A-CB (Split System: Heat Pump with Remote Outdoor Unit-Air-Source) | N/A
212973270 | Central Heat Pump | SMART COMFORT | DLCURAH24ABK |  |  | EN(A,D)4X30L17** | *96VSN0401712B* | 23200 |  |  | 16 | 8.1 | 26200 |  |  | 24800 | 94.66% | 2.06 | Both | 483.3333 | 1.9333 | HRCU-A-CB (Split System: Heat Pump with Remote Outdoor Unit-Air-Source) | N/A
212973280 | Central Heat Pump | SMART COMFORT | DLCURAH24ABK |  |  | EN(A,D,W)4X36L17** | *96VSN0401712B* | 23200 |  |  | 16 | 8.1 | 26200 |  |  | 24800 | 94.66% | 2.06 | Both | 483.3333 | 1.9333 | HRCU-A-CB (Split System: Heat Pump with Remote Outdoor Unit-Air-Source) | N/A
213076659 | Central Heat Pump | SMART COMFORT | DLCURAH36ABK |  |  | EA*4X42L21A* | *80VTL0902120B* | 35200 |  |  | 16 | 8.1 | 38500 |  |  | 35000 | 90.91% | 1.88 | Both | 733.3333 | 2.9333 | HRCU-A-CB (Split System: Heat Pump with Remote Outdoor Unit-Air-Source) | N/A
214229318 | Central Heat Pump | SMART COMFORT | DLCURAH36ABK |  |  | END4X42L17** | *80MSU0601716A* | 35400 |  |  | 16 | 8.1 | 38500 |  |  | 35000 | 90.91% | 1.96 | Both | 737.5 | 2.95 | HRCU-A-CB (Split System: Heat Pump with Remote Outdoor Unit-Air-Source) | N/A
213079480 | Central Heat Pump | SMART COMFORT | DLCURAH36ABK |  |  | END4X42L17** | *92MSN0601714A* | 35400 |  |  | 16 | 8.1 | 38500 |  |  | 35000 | 90.91% | 1.94 | Both | 737.5 | 2.95 | HRCU-A-CB (Split System: Heat Pump with Remote Outdoor Unit-Air-Source) | N/A
213077243 | Central Heat Pump | SMART COMFORT | DLCURAH36ABK |  |  | EA*4X42L24A* | *96VSN1202422B* | 35400 |  |  | 16 | 8.1 | 38500 |  |  | 35000 | 90.91% | 1.9 | Both | 737.5 | 2.95 | HRCU-A-CB (Split System: Heat Pump with Remote Outdoor Unit-Air-Source) | N/A
213076772 | Central Heat Pump | SMART COMFORT | DLCURAH36ABK |  |  | EA*4X42L24A* | *80VTL1102122B* | 35800 |  |  | 16 | 8.1 | 38500 |  |  | 35200 | 91.43% | 1.9 | Both | 745.8333 | 2.9833 | HRCU-A-CB (Split System: Heat Pump with Remote Outdoor Unit-Air-Source) | N/A
213772674 | Central Heat Pump | TEMPSTAR | TVH825GKA3* |  |  | EA*4X24L17A*+WALLCON | *97CMN0601714B* | 23000 |  |  | 16 | 8.1 | 22000 |  |  | 16900 | 76.82% | 1.88 | Both | 479.1667 | 1.9167 | HRCU-A-CB (Split System: Heat Pump with Remote Outdoor Unit-Air-Source) | N/A
212975374 | Central Heat Pump | TEMPSTAR | DLCURAH24ABK |  |  | EN(A,D)4X36L21** | *96VTN0401712B* | 23200 |  |  | 16 | 8.1 | 26200 |  |  | 35000 | 133.6% | 1.98 | Both | 483.3333 | 1.9333 | HRCU-A-CB (Split System: Heat Pump with Remote Outdoor Unit-Air-Source) | N/A
212975052 | Central Heat Pump | TEMPSTAR | DLCURAH24ABK |  |  | EN(A,D)4X30L17** | *96VTN0401410B* | 23400 |  |  | 16 | 8.1 | 26400 |  |  | 24600 | 93.18% | 2.04 | Both | 487.5 | 1.95 | HRCU-A-CB (Split System: Heat Pump with Remote Outdoor Unit-Air-Source) | N/A
212986245 | Central Heat Pump | TEMPSTAR | DLCURAH24ABK |  |  | EN(A,D)4X30L14** | *96MSN0401410A* | 23400 |  |  | 16 | 8.1 | 26400 |  |  | 24600 | 93.18% | 2.02 | Both | 487.5 | 1.95 | HRCU-A-CB (Split System: Heat Pump with Remote Outdoor Unit-Air-Source) | N/A
213076660 | Central Heat Pump | TEMPSTAR | DLCURAH36ABK |  |  | EA*4X42L21A* | *80VTL0902120B* | 35200 |  |  | 16 | 8.1 | 38500 |  |  | 35000 | 90.91% | 1.88 | Both | 733.3333 | 2.9333 | HRCU-A-CB (Split System: Heat Pump with Remote Outdoor Unit-Air-Source) | N/A
213077595 | Central Heat Pump | TEMPSTAR | DLCURAH36ABK |  |  | EA*4X36L21A* | *96VTN1002120B* | 35200 |  |  | 16 | 8.1 | 38500 |  |  | 35200 | 91.43% | 1.82 | Both | 733.3333 | 2.9333 | HRCU-A-CB (Split System: Heat Pump with Remote Outdoor Unit-Air-Source) | N/A
213080466 | Central Heat Pump | TEMPSTAR | DLCURAH36ABK |  |  | EA*4X42L24A* | *96MSN1202422A* | 35200 |  |  | 16 | 8.1 | 38500 |  |  | 35000 | 90.91% | 1.88 | Both | 733.3333 | 2.9333 | HRCU-A-CB (Split System: Heat Pump with Remote Outdoor Unit-Air-Source) | N/A
213076251 | Central Heat Pump | TEMPSTAR | DLCURAH36ABK |  |  | EA*4X36L21A* | *95MSU1002122A* | 35400 |  |  | 16 | 8.1 | 38500 |  |  | 34800 | 90.39% | 2.06 | Both | 737.5 | 2.95 | HRCU-A-CB (Split System: Heat Pump with Remote Outdoor Unit-Air-Source) | N/A
213080313 | Central Heat Pump | TEMPSTAR | DLCURAH36ABK |  |  | EA*4X42L24A* | *96MSN1002120A* | 35400 |  |  | 16 | 8.1 | 38500 |  |  | 35000 | 90.91% | 1.88 | Both | 737.5 | 2.95 | HRCU-A-CB (Split System: Heat Pump with Remote Outdoor Unit-Air-Source) | N/A
213077910 | Central Heat Pump | TEMPSTAR | DLCURAH36ABK |  |  | END4X42L17** | *80MS(N,L)0701412A* | 35400 |  |  | 16 | 8.1 | 38500 |  |  | 35000 | 90.91% | 1.94 | Both | 737.5 | 2.95 | HRCU-A-CB (Split System: Heat Pump with Remote Outdoor Unit-Air-Source) | N/A
213080170 | Central Heat Pump | TEMPSTAR | DLCURAH36ABK |  |  | EA*4X42L21A* | *96MSN0802120A* | 35600 |  |  | 16 | 8.1 | 38500 |  |  | 35200 | 91.43% | 1.9 | Both | 741.6667 | 2.9667 | HRCU-A-CB (Split System: Heat Pump with Remote Outdoor Unit-Air-Source) | N/A
213080774 | Central Heat Pump | TEMPSTAR | DLCURAH36ABK |  |  | EN(A,D,W)4X48L21** | *95MSU0601716A* | 35600 |  |  | 16 | 8.1 | 38500 |  |  | 35000 | 90.91% | 1.98 | Both | 741.6667 | 2.9667 | HRCU-A-CB (Split System: Heat Pump with Remote Outdoor Unit-Air-Source) | N/A
213077064 | Central Heat Pump | TEMPSTAR | DLCURAH36ABK |  |  | EA*4X42L21A* | *96VSN0802120B* | 35600 |  |  | 16 | 8.1 | 38500 |  |  | 35000 | 90.91% | 1.88 | Both | 741.6667 | 2.9667 | HRCU-A-CB (Split System: Heat Pump with Remote Outdoor Unit-Air-Source) | N/A
213078361 | Central Heat Pump | TEMPSTAR | DLCURAH36ABK |  |  | END4X42L17** | *80MS(N,L)0901714A* | 35600 |  |  | 16 | 8.1 | 38500 |  |  | 35000 | 90.91% | 1.94 | Both | 741.6667 | 2.9667 | HRCU-A-CB (Split System: Heat Pump with Remote Outdoor Unit-Air-Source) | N/A
213071711 | Central Heat Pump | ACIQ | DLCURAH24ABK |  |  | EN(A,D,W)4X36L17** | OLV098A12* | 23400 |  |  | 16.5 | 8.1 | 25800 |  |  | 24200 | 93.8% | 2 | Both | 487.5 | 1.95 | HRCU-A-CB (Split System: Heat Pump with Remote Outdoor Unit-Air-Source) | N/A
212974194 | Central Heat Pump | AIRQUEST | DLCURAH36ABK |  |  | EA*4X48L24A* | *96VSN0802120B* | 35400 |  |  | 16.5 | 8.1 | 37800 |  |  | 34600 | 91.53% | 2 | Both | 737.5 | 2.95 | HRCU-A-CB (Split System: Heat Pump with Remote Outdoor Unit-Air-Source) | N/A
213079857 | Central Heat Pump | AIRQUEST | DLCURAH36ABK |  |  | EA*4X42L21A* | *92MSN1002122A* | 35400 |  |  | 16.5 | 8.1 | 38500 |  |  | 35000 | 90.91% | 1.88 | Both | 737.5 | 2.95 | HRCU-A-CB (Split System: Heat Pump with Remote Outdoor Unit-Air-Source) | N/A
212973905 | Central Heat Pump | ARCOAIRE | DLCURAH24ABK |  |  | EN(A,D)4X30L17** | *96VSN0801716B* | 23400 |  |  | 16.5 | 8.1 | 25800 |  |  | 24200 | 93.8% | 2 | Both | 487.5 | 1.95 | HRCU-A-CB (Split System: Heat Pump with Remote Outdoor Unit-Air-Source) | N/A
211245766 | Central Heat Pump | ARCOAIRE | DLCURAH24ABK |  |  | EN(A,D)4X36L21** | OLV098A12* | 23400 |  |  | 16.5 | 8.1 | 25800 |  |  | 24200 | 93.8% | 2 | Both | 487.5 | 1.95 | HRCU-A-CB (Split System: Heat Pump with Remote Outdoor Unit-Air-Source) | N/A
212973625 | Central Heat Pump | ARCOAIRE | DLCURAH24ABK |  |  | EN(A,D)4X30L17** | *96VSN0601412B* | 23400 |  |  | 16.5 | 8.1 | 26200 |  |  | 24600 | 93.89% | 2.04 | Both | 487.5 | 1.95 | HRCU-A-CB (Split System: Heat Pump with Remote Outdoor Unit-Air-Source) | N/A
212986971 | Central Heat Pump | ARCOAIRE | DLCURAH24ABK |  |  | EN(A,D,W)4X36L17** | *96MSN0601412A* | 23600 |  |  | 16.5 | 8.1 | 26400 |  |  | 24200 | 91.67% | 2.02 | Both | 491.6667 | 1.9667 | HRCU-A-CB (Split System: Heat Pump with Remote Outdoor Unit-Air-Source) | N/A
212988749 | Central Heat Pump | ARCOAIRE | DLCURAH24ABK |  |  | EN(A,D,W)4X36L17** | *95MSU0401712A* | 23600 |  |  | 16.5 | 8.1 | 26400 |  |  | 24200 | 91.67% | 2.02 | Both | 491.6667 | 1.9667 | HRCU-A-CB (Split System: Heat Pump with Remote Outdoor Unit-Air-Source) | N/A
213078413 | Central Heat Pump | ARCOAIRE | DLCURAH36ABK |  |  | EA*4X42L21A* | *80MS(N,L)0902116A* | 35200 |  |  | 16.5 | 8.1 | 38500 |  |  | 35000 | 90.91% | 1.88 | Both | 733.3333 | 2.9333 | HRCU-A-CB (Split System: Heat Pump with Remote Outdoor Unit-Air-Source) | N/A
213077734 | Central Heat Pump | ARCOAIRE | DLCURAH36ABK |  |  | EA*4X42L24A* | *96VTN1002122B* | 35400 |  |  | 16.5 | 8.1 | 38500 |  |  | 35000 | 90.91% | 1.88 | Both | 737.5 | 2.95 | HRCU-A-CB (Split System: Heat Pump with Remote Outdoor Unit-Air-Source) | N/A
213078307 | Central Heat Pump | ARCOAIRE | DLCURAH36ABK |  |  | EA*4X42L21A* | *80MS(N,L)0901714A* | 35400 |  |  | 16.5 | 8.1 | 38500 |  |  | 35000 | 90.91% | 1.88 | Both | 737.5 | 2.95 | HRCU-A-CB (Split System: Heat Pump with Remote Outdoor Unit-Air-Source) | N/A
213080864 | Central Heat Pump | ARCOAIRE | DLCURAH36ABK |  |  | EN(A,D,W)4X48L21** | *95MSU0802120A* | 35800 |  |  | 16.5 | 8.1 | 38500 |  |  | 35000 | 90.91% | 2 | Both | 745.8333 | 2.9833 | HRCU-A-CB (Split System: Heat Pump with Remote Outdoor Unit-Air-Source) | N/A
213077808 | Central Heat Pump | ARCOAIRE | DLCURAH36ABK |  |  | EN(A,D)4X48L24** | *96VTN1202422B* | 35800 |  |  | 16.5 | 8.1 | 38500 |  |  | 35000 | 90.91% | 2 | Both | 745.8333 | 2.9833 | HRCU-A-CB (Split System: Heat Pump with Remote Outdoor Unit-Air-Source) | N/A
213080450 | Central Heat Pump | ARCOAIRE | DLCURAH36ABK |  |  | EN(A,D)4X48L24** | *96MSN1002122A* | 36000 |  |  | 16.5 | 8.1 | 38500 |  |  | 34800 | 90.39% | 2.02 | Both | 750 | 3 | HRCU-A-CB (Split System: Heat Pump with Remote Outdoor Unit-Air-Source) | N/A
212975739 | Central Heat Pump | BRYANT HEATING AND COOLING SYSTEMS | 38MURAQ24AB3* |  |  | CNPV*3017AL* | 926TC36060V14*** | 23400 |  |  | 16.5 | 8.1 | 26200 |  |  | 24600 | 93.89% | 2.04 | Both | 487.5 | 1.95 | HRCU-A-CB (Split System: Heat Pump with Remote Outdoor Unit-Air-Source) | N/A
212975750 | Central Heat Pump | BRYANT HEATING AND COOLING SYSTEMS | 38MURAQ24AB3* |  |  | CNPV*3617AL* | 926TC36060V14*** | 23400 |  |  | 16.5 | 8.1 | 26200 |  |  | 24600 | 93.89% | 2.04 | Both | 487.5 | 1.95 | HRCU-A-CB (Split System: Heat Pump with Remote Outdoor Unit-Air-Source) | N/A
211241219 | Central Heat Pump | BRYANT HEATING AND COOLING SYSTEMS | 38MURAQ24AB3* |  |  | CAP**2517AL* | OVLAAB036098 | 24000 |  |  | 16.5 | 8.1 | 25000 |  |  | 21800 | 87.2% | 1.82 | Both | 500 | 2 | HRCU-A-CB (Split System: Heat Pump with Remote Outdoor Unit-Air-Source) | N/A
213079226 | Central Heat Pump | BRYANT HEATING AND COOLING SYSTEMS | 38MURAQ36AB3* |  |  | CAP**4221AL* | 83*SB60080M21*** | 35000 |  |  | 16.5 | 8.1 | 38500 |  |  | 35000 | 90.91% | 1.9 | Both | 729.1667 | 2.9167 | HRCU-A-CB (Split System: Heat Pump with Remote Outdoor Unit-Air-Source) | N/A
213078604 | Central Heat Pump | BRYANT HEATING AND COOLING SYSTEMS | 38MURAQ36AB3* |  |  | CAP**3621AL* | 8(0,1)*SB60110M21*** | 35400 |  |  | 16.5 | 8.1 | 38500 |  |  | 35200 | 91.43% | 1.84 | Both | 737.5 | 2.95 | HRCU-A-CB (Split System: Heat Pump with Remote Outdoor Unit-Air-Source) | N/A
213079856 | Central Heat Pump | BRYANT HEATING AND COOLING SYSTEMS | 38MURAQ36AB3* |  |  | CAP**4221AL* | 912SE66100M21*** | 35400 |  |  | 16.5 | 8.1 | 38500 |  |  | 35000 | 90.91% | 1.88 | Both | 737.5 | 2.95 | HRCU-A-CB (Split System: Heat Pump with Remote Outdoor Unit-Air-Source) | N/A
213077805 | Central Heat Pump | BRYANT HEATING AND COOLING SYSTEMS | 38MURAQ36AB3* |  |  | CNPV*4824AL* | 926TC66120V24*** | 35800 |  |  | 16.5 | 8.1 | 38500 |  |  | 35000 | 90.91% | 2 | Both | 745.8333 | 2.9833 | HRCU-A-CB (Split System: Heat Pump with Remote Outdoor Unit-Air-Source) | N/A
213079720 | Central Heat Pump | BRYANT HEATING AND COOLING SYSTEMS | 38MURAQ36AB3* |  |  | CNPV*4824AL* | 912SE60080M21*** | 35800 |  |  | 16.5 | 8.1 | 38500 |  |  | 34800 | 90.39% | 2 | Both | 745.8333 | 2.9833 | HRCU-A-CB (Split System: Heat Pump with Remote Outdoor Unit-Air-Source) | N/A
213078236 | Central Heat Pump | BRYANT HEATING AND COOLING SYSTEMS | 38MURAQ36AB3* |  |  | CNPV*4821AL* | 8(0,1)*SB48070M21*** | 35800 |  |  | 16.5 | 8.1 | 38500 |  |  | 34800 | 90.39% | 1.98 | Both | 745.8333 | 2.9833 | HRCU-A-CB (Split System: Heat Pump with Remote Outdoor Unit-Air-Source) | N/A
213079070 | Central Heat Pump | BRYANT HEATING AND COOLING SYSTEMS | 38MURAQ36AB3* |  |  | CNPV*4821AL* | 83*SB36040M17*** | 35800 |  |  | 16.5 | 8.1 | 38500 |  |  | 34800 | 90.39% | 2 | Both | 745.8333 | 2.9833 | HRCU-A-CB (Split System: Heat Pump with Remote Outdoor Unit-Air-Source) | N/A
213079178 | Central Heat Pump | BRYANT HEATING AND COOLING SYSTEMS | 38MURAQ36AB3* |  |  | CNPV*4821AL* | 83*SB48060M17*** | 35800 |  |  | 16.5 | 8.1 | 38500 |  |  | 34800 | 90.39% | 2 | Both | 745.8333 | 2.9833 | HRCU-A-CB (Split System: Heat Pump with Remote Outdoor Unit-Air-Source) | N/A
213076863 | Central Heat Pump | BRYANT HEATING AND COOLING SYSTEMS | 38MURAQ36AB3* |  |  | CNPV*4824AL* | 82*TB66135V24*** | 36000 |  |  | 16.5 | 8.1 | 38500 |  |  | 34800 | 90.39% | 2 | Both | 750 | 3 | HRCU-A-CB (Split System: Heat Pump with Remote Outdoor Unit-Air-Source) | N/A
213076706 | Central Heat Pump | BRYANT HEATING AND COOLING SYSTEMS | 38MURAQ36AB3* |  |  | CNPV*4821AL* | 82*TB60090V21*** | 36000 |  |  | 16.5 | 8.1 | 38500 |  |  | 35000 | 90.91% | 2 | Both | 750 | 3 | HRCU-A-CB (Split System: Heat Pump with Remote Outdoor Unit-Air-Source) | N/A
212970737 | Central Heat Pump | BRYANT HEATING AND COOLING SYSTEMS | 38MURAQ36AB3* |  |  | CNPV*4824AL* | 82*SB60090V21*** | 36000 |  |  | 16.5 | 8.1 | 38500 |  |  | 35000 | 90.91% | 2 | Both | 750 | 3 | HRCU-A-CB (Split System: Heat Pump with Remote Outdoor Unit-Air-Source) | N/A
213080364 | Central Heat Pump | BRYANT HEATING AND COOLING SYSTEMS | 38MURAQ36AB3* |  |  | CNPV*4824AL* | 916SA60100M21*** | 36000 |  |  | 16.5 | 8.1 | 38500 |  |  | 34800 | 90.39% | 2.02 | Both | 750 | 3 | HRCU-A-CB (Split System: Heat Pump with Remote Outdoor Unit-Air-Source) | N/A
212986947 | Central Heat Pump | CARRIER | 38MURAQ24AB3* |  |  | CNPV*3014AL* | 59SC6A060M14**12 | 23400 |  |  | 16.5 | 8.1 | 26400 |  |  | 24600 | 93.18% | 2.04 | Both | 487.5 | 1.95 | HRCU-A-CB (Split System: Heat Pump with Remote Outdoor Unit-Air-Source) | N/A
212985863 | Central Heat Pump | CARRIER | 38MURAQ24AB3* |  |  | CNPV*3617AL* | 59SC6A026M14**10 | 23400 |  |  | 16.5 | 8.1 | 26000 |  |  | 24400 | 93.85% | 2.02 | Both | 487.5 | 1.95 | HRCU-A-CB (Split System: Heat Pump with Remote Outdoor Unit-Air-Source) | N/A
212976097 | Central Heat Pump | CARRIER | 38MURAQ24AB3* |  |  | CNPV*3017AL* | GG96VTAB48080B** | 23400 |  |  | 16.5 | 8.1 | 25800 |  |  | 24200 | 93.8% | 2 | Both | 487.5 | 1.95 | HRCU-A-CB (Split System: Heat Pump with Remote Outdoor Unit-Air-Source) | N/A
213079105 | Central Heat Pump | CARRIER | 38MURAQ36AB3* |  |  | CAP**4221AL* | 58SU*B080M21**20 | 35000 |  |  | 16.5 | 8.1 | 38500 |  |  | 35000 | 90.91% | 1.9 | Both | 729.1667 | 2.9167 | HRCU-A-CB (Split System: Heat Pump with Remote Outdoor Unit-Air-Source) | N/A
213078409 | Central Heat Pump | CARRIER | 38MURAQ36AB3* |  |  | CAP**4221AL* | 58S(B,C)*B090M21**16 | 35200 |  |  | 16.5 | 8.1 | 38500 |  |  | 35000 | 90.91% | 1.88 | Both | 733.3333 | 2.9333 | HRCU-A-CB (Split System: Heat Pump with Remote Outdoor Unit-Air-Source) | N/A
213077623 | Central Heat Pump | CARRIER | 38MURAQ36AB3* |  |  | CAP**4224AL* | 59TP6C100V21**20 | 35400 |  |  | 16.5 | 8.1 | 38500 |  |  | 35000 | 90.91% | 1.88 | Both | 737.5 | 2.95 | HRCU-A-CB (Split System: Heat Pump with Remote Outdoor Unit-Air-Source) | N/A
213076261 | Central Heat Pump | CARRIER | 38MURAQ36AB3* |  |  | CAP**4221AL* | 59SU5B100M21**22 | 35600 |  |  | 16.5 | 8.1 | 38500 |  |  | 35000 | 90.91% | 1.9 | Both | 741.6667 | 2.9667 | HRCU-A-CB (Split System: Heat Pump with Remote Outdoor Unit-Air-Source) | N/A
213078235 | Central Heat Pump | CARRIER | 38MURAQ36AB3* |  |  | CNPV*4821AL* | 58S(B,C)*B070M21**16 | 35800 |  |  | 16.5 | 8.1 | 38500 |  |  | 34800 | 90.39% | 1.98 | Both | 745.8333 | 2.9833 | HRCU-A-CB (Split System: Heat Pump with Remote Outdoor Unit-Air-Source) | N/A
213078475 | Central Heat Pump | CARRIER | 38MURAQ36AB3* |  |  | CNPV*4824AL* | 58S(B,C)*B090M21**16 | 35800 |  |  | 16.5 | 8.1 | 38500 |  |  | 34800 | 90.39% | 2 | Both | 745.8333 | 2.9833 | HRCU-A-CB (Split System: Heat Pump with Remote Outdoor Unit-Air-Source) | N/A
213080468 | Central Heat Pump | CARRIER | 38MURAQ36AB3* |  |  | CNPV*4824AL* | 59SC6A120M24**22 | 35800 |  |  | 16.5 | 8.1 | 38500 |  |  | 35000 | 90.91% | 2 | Both | 745.8333 | 2.9833 | HRCU-A-CB (Split System: Heat Pump with Remote Outdoor Unit-Air-Source) | N/A
213079719 | Central Heat Pump | CARRIER | 38MURAQ36AB3* |  |  | CNPV*4824AL* | 59SC2E080M21**20 | 35800 |  |  | 16.5 | 8.1 | 38500 |  |  | 34800 | 90.39% | 2 | Both | 745.8333 | 2.9833 | HRCU-A-CB (Split System: Heat Pump with Remote Outdoor Unit-Air-Source) | N/A
213078937 | Central Heat Pump | CARRIER | 38MURAQ36AB3* |  |  | CNPV*4821AL* | 58SU*B040M17**12 | 35800 |  |  | 16.5 | 8.1 | 38500 |  |  | 34800 | 90.39% | 2 | Both | 745.8333 | 2.9833 | HRCU-A-CB (Split System: Heat Pump with Remote Outdoor Unit-Air-Source) | N/A
213077215 | Central Heat Pump | CARRIER | 38MURAQ36AB3* |  |  | CNPV*4821AL* | 59SP6B100V21**20 | 36000 |  |  | 16.5 | 8.1 | 38500 |  |  | 35000 | 90.91% | 2 | Both | 750 | 3 | HRCU-A-CB (Split System: Heat Pump with Remote Outdoor Unit-Air-Source) | N/A
211245268 | Central Heat Pump | COMFORTMAKER | DLCURAH24ABK |  |  | EN(A,D,W)4X36L17** | OLV098A12* | 23400 |  |  | 16.5 | 8.1 | 25800 |  |  | 24200 | 93.8% | 2 | Both | 487.5 | 1.95 | HRCU-A-CB (Split System: Heat Pump with Remote Outdoor Unit-Air-Source) | N/A
212973626 | Central Heat Pump | COMFORTMAKER | DLCURAH24ABK |  |  | EN(A,D)4X30L17** | *96VSN0601412B* | 23400 |  |  | 16.5 | 8.1 | 26200 |  |  | 24600 | 93.89% | 2.04 | Both | 487.5 | 1.95 | HRCU-A-CB (Split System: Heat Pump with Remote Outdoor Unit-Air-Source) | N/A
213078414 | Central Heat Pump | COMFORTMAKER | DLCURAH36ABK |  |  | EA*4X42L21A* | *80MS(N,L)0902116A* | 35200 |  |  | 16.5 | 8.1 | 38500 |  |  | 35000 | 90.91% | 1.88 | Both | 733.3333 | 2.9333 | HRCU-A-CB (Split System: Heat Pump with Remote Outdoor Unit-Air-Source) | N/A
213078770 | Central Heat Pump | COMFORTMAKER | DLCURAH36ABK |  |  | EA*4X42L24A* | *80MS(N,L)1352420A* | 35400 |  |  | 16.5 | 8.1 | 38500 |  |  | 35000 | 90.91% | 1.88 | Both | 737.5 | 2.95 | HRCU-A-CB (Split System: Heat Pump with Remote Outdoor Unit-Air-Source) | N/A
213080495 | Central Heat Pump | COMFORTMAKER | DLCURAH36ABK |  |  | EN(A,D)4X48L24** | *96MSN1402422A* | 35800 |  |  | 16.5 | 8.1 | 38500 |  |  | 35000 | 90.91% | 2 | Both | 745.8333 | 2.9833 | HRCU-A-CB (Split System: Heat Pump with Remote Outdoor Unit-Air-Source) | N/A
213080877 | Central Heat Pump | COMFORTMAKER | DLCURAH36ABK |  |  | EN(A,D)4X48L24** | *95MSU0802120A* | 35800 |  |  | 16.5 | 8.1 | 38500 |  |  | 35000 | 90.91% | 2 | Both | 745.8333 | 2.9833 | HRCU-A-CB (Split System: Heat Pump with Remote Outdoor Unit-Air-Source) | N/A
213078469 | Central Heat Pump | COMFORTMAKER | DLCURAH36ABK |  |  | EN(A,D,W)4X48L21** | *80MS(N,L)0902116A* | 35800 |  |  | 16.5 | 8.1 | 38500 |  |  | 34800 | 90.39% | 2 | Both | 745.8333 | 2.9833 | HRCU-A-CB (Split System: Heat Pump with Remote Outdoor Unit-Air-Source) | N/A
213079724 | Central Heat Pump | COMFORTMAKER | DLCURAH36ABK |  |  | EN(A,D)4X48L24** | *92MSN0802120A* | 35800 |  |  | 16.5 | 8.1 | 38500 |  |  | 34800 | 90.39% | 2 | Both | 745.8333 | 2.9833 | HRCU-A-CB (Split System: Heat Pump with Remote Outdoor Unit-Air-Source) | N/A
213080356 | Central Heat Pump | COMFORTMAKER | DLCURAH36ABK |  |  | EN(A,D,W)4X48L21** | *96MSN1002120A* | 36000 |  |  | 16.5 | 8.1 | 38500 |  |  | 34800 | 90.39% | 2.02 | Both | 750 | 3 | HRCU-A-CB (Split System: Heat Pump with Remote Outdoor Unit-Air-Source) | N/A
213076710 | Central Heat Pump | COMFORTMAKER | DLCURAH36ABK |  |  | EN(A,D,W)4X48L21** | *80VTL0902120B* | 36000 |  |  | 16.5 | 8.1 | 38500 |  |  | 35000 | 90.91% | 2 | Both | 750 | 3 | HRCU-A-CB (Split System: Heat Pump with Remote Outdoor Unit-Air-Source) | N/A
213079632 | Central Heat Pump | COMFORTMAKER | DLCURAH36ABK |  |  | EN(A,D,W)4X48L21** | *92MSN0801716A* | 36000 |  |  | 16.5 | 8.1 | 38500 |  |  | 35000 | 90.91% | 2 | Both | 750 | 3 | HRCU-A-CB (Split System: Heat Pump with Remote Outdoor Unit-Air-Source) | N/A
213077681 | Central Heat Pump | COMFORTMAKER | DLCURAH36ABK |  |  | EN(A,D,W)4X48L21** | *96VTN1002120B* | 36000 |  |  | 16.5 | 8.1 | 38500 |  |  | 35000 | 90.91% | 2 | Both | 750 | 3 | HRCU-A-CB (Split System: Heat Pump with Remote Outdoor Unit-Air-Source) | N/A
213078309 | Central Heat Pump | DAY & NIGHT | DLCURAH36ABK |  |  | EA*4X42L21A* | *80MS(N,L)0901714A* | 35400 |  |  | 16.5 | 8.1 | 38500 |  |  | 35000 | 90.91% | 1.88 | Both | 737.5 | 2.95 | HRCU-A-CB (Split System: Heat Pump with Remote Outdoor Unit-Air-Source) | N/A
213077120 | Central Heat Pump | DAY & NIGHT | DLCURAH36ABK |  |  | EN(A,D,W)4X48L21** | *96VSN0802120B* | 35600 |  |  | 16.5 | 8.1 | 38500 |  |  | 34800 | 90.39% | 1.98 | Both | 741.6667 | 2.9667 | HRCU-A-CB (Split System: Heat Pump with Remote Outdoor Unit-Air-Source) | N/A
213078793 | Central Heat Pump | DAY & NIGHT | DLCURAH36ABK |  |  | EA*4X42L24A* | *80MS(N,L)1552420A* | 35600 |  |  | 16.5 | 8.1 | 38500 |  |  | 35000 | 90.91% | 1.9 | Both | 741.6667 | 2.9667 | HRCU-A-CB (Split System: Heat Pump with Remote Outdoor Unit-Air-Source) | N/A
213078159 | Central Heat Pump | DAY & NIGHT | DLCURAH36ABK |  |  | EN(A,D,W)4X48L21** | *80MS(N,L)0701716A* | 35800 |  |  | 16.5 | 8.1 | 38500 |  |  | 35000 | 90.91% | 2 | Both | 745.8333 | 2.9833 | HRCU-A-CB (Split System: Heat Pump with Remote Outdoor Unit-Air-Source) | N/A
213080357 | Central Heat Pump | DAY & NIGHT | DLCURAH36ABK |  |  | EN(A,D,W)4X48L21** | *96MSN1002120A* | 36000 |  |  | 16.5 | 8.1 | 38500 |  |  | 34800 | 90.39% | 2.02 | Both | 750 | 3 | HRCU-A-CB (Split System: Heat Pump with Remote Outdoor Unit-Air-Source) | N/A
213077220 | Central Heat Pump | DAY & NIGHT | DLCURAH36ABK |  |  | EN(A,D,W)4X48L21** | *96VSN1002120B* | 36000 |  |  | 16.5 | 8.1 | 38500 |  |  | 35000 | 90.91% | 2 | Both | 750 | 3 | HRCU-A-CB (Split System: Heat Pump with Remote Outdoor Unit-Air-Source) | N/A
213079633 | Central Heat Pump | DAY & NIGHT | DLCURAH36ABK |  |  | EN(A,D,W)4X48L21** | *92MSN0801716A* | 36000 |  |  | 16.5 | 8.1 | 38500 |  |  | 35000 | 90.91% | 2 | Both | 750 | 3 | HRCU-A-CB (Split System: Heat Pump with Remote Outdoor Unit-Air-Source) | N/A
212970731 | Central Heat Pump | DAY & NIGHT | DLCURAH36ABK |  |  | EN(A,D,W)4X48L21** | *80VSL0902120B* | 36000 |  |  | 16.5 | 8.1 | 38000 |  |  | 35000 | 92.11% | 2 | Both | 750 | 3 | HRCU-A-CB (Split System: Heat Pump with Remote Outdoor Unit-Air-Source) | N/A
213079248 | Central Heat Pump | GRANDAIRE | WDLCURAH36ABK |  |  | WLA*424DA* | WFEU080C060B* | 35200 |  |  | 16.5 | 8.1 | 38500 |  |  | 35000 | 90.91% | 1.9 | Both | 733.3333 | 2.9333 | HRCU-A-CB (Split System: Heat Pump with Remote Outdoor Unit-Air-Source) | N/A
213076627 | Central Heat Pump | GRANDAIRE | WDLCURAH36ABK |  |  | WLN(C,W)484CA* | WFET090B048A* | 35600 |  |  | 16.5 | 8.1 | 38500 |  |  | 28600 | 74.29% | 1.94 | Both | 741.6667 | 2.9667 | HRCU-A-CB (Split System: Heat Pump with Remote Outdoor Unit-Air-Source) | N/A
213078650 | Central Heat Pump | GRANDAIRE | WDLCURAH36ABK |  |  | WLA*424DA* | WFE*110C060C* | 35800 |  |  | 16.5 | 8.1 | 38500 |  |  | 34800 | 90.39% | 2.06 | Both | 745.8333 | 2.9833 | HRCU-A-CB (Split System: Heat Pump with Remote Outdoor Unit-Air-Source) | N/A
213079188 | Central Heat Pump | GRANDAIRE | WDLCURAH36ABK |  |  | WLN(C,W)484CA* | WFEU060B048B* | 35800 |  |  | 16.5 | 8.1 | 38500 |  |  | 34800 | 90.39% | 2 | Both | 745.8333 | 2.9833 | HRCU-A-CB (Split System: Heat Pump with Remote Outdoor Unit-Air-Source) | N/A
213078485 | Central Heat Pump | GRANDAIRE | WDLCURAH36ABK |  |  | WLNC484DA* | WFE*090C048C* | 35800 |  |  | 16.5 | 8.1 | 38500 |  |  | 28000 | 72.73% | 1.76 | Both | 745.8333 | 2.9833 | HRCU-A-CB (Split System: Heat Pump with Remote Outdoor Unit-Air-Source) | N/A
213080374 | Central Heat Pump | GRANDAIRE | WDLCURAH36ABK |  |  | WLNC484DA* | WFSX100C060B* | 36000 |  |  | 16.5 | 8.1 | 38500 |  |  | 34800 | 90.39% | 2.02 | Both | 750 | 3 | HRCU-A-CB (Split System: Heat Pump with Remote Outdoor Unit-Air-Source) | N/A
212985870 | Central Heat Pump | HEIL | DLCURAH24ABK |  |  | EN(A,D,W)4X36L17** | *96MSN0261410A* | 23400 |  |  | 16.5 | 8.1 | 26000 |  |  | 24400 | 93.85% | 2.02 | Both | 487.5 | 1.95 | HRCU-A-CB (Split System: Heat Pump with Remote Outdoor Unit-Air-Source) | N/A
213079676 | Central Heat Pump | HEIL | DLCURAH36ABK |  |  | EA*4X42L24A* | *92MSN0802120A* | 35200 |  |  | 16.5 | 8.1 | 38500 |  |  | 35000 | 90.91% | 1.88 | Both | 733.3333 | 2.9333 | HRCU-A-CB (Split System: Heat Pump with Remote Outdoor Unit-Air-Source) | N/A
213078515 | Central Heat Pump | HEIL | DLCURAH36ABK |  |  | EA*4X42L21A* | *80MS(N,L)0902120A* | 35400 |  |  | 16.5 | 8.1 | 38500 |  |  | 35000 | 90.91% | 1.88 | Both | 737.5 | 2.95 | HRCU-A-CB (Split System: Heat Pump with Remote Outdoor Unit-Air-Source) | N/A
213079870 | Central Heat Pump | HEIL | DLCURAH36ABK |  |  | EA*4X42L24A* | *92MSN1002122A* | 35400 |  |  | 16.5 | 8.1 | 38500 |  |  | 35000 | 90.91% | 1.9 | Both | 737.5 | 2.95 | HRCU-A-CB (Split System: Heat Pump with Remote Outdoor Unit-Air-Source) | N/A
213076276 | Central Heat Pump | HEIL | DLCURAH36ABK |  |  | EA*4X42L24A* | *95MSU1002122A* | 35600 |  |  | 16.5 | 8.1 | 38500 |  |  | 35000 | 90.91% | 1.9 | Both | 741.6667 | 2.9667 | HRCU-A-CB (Split System: Heat Pump with Remote Outdoor Unit-Air-Source) | N/A
213077121 | Central Heat Pump | HEIL | DLCURAH36ABK |  |  | EN(A,D,W)4X48L21** | *96VSN0802120B* | 35600 |  |  | 16.5 | 8.1 | 38500 |  |  | 34800 | 90.39% | 1.98 | Both | 741.6667 | 2.9667 | HRCU-A-CB (Split System: Heat Pump with Remote Outdoor Unit-Air-Source) | N/A
213079184 | Central Heat Pump | HEIL | DLCURAH36ABK |  |  | EN(A,D,W)4X48L21** | *80MSU0601716A* | 35800 |  |  | 16.5 | 8.1 | 38500 |  |  | 34800 | 90.39% | 2 | Both | 745.8333 | 2.9833 | HRCU-A-CB (Split System: Heat Pump with Remote Outdoor Unit-Air-Source) | N/A
213080497 | Central Heat Pump | HEIL | DLCURAH36ABK |  |  | EN(A,D)4X48L24** | *96MSN1402422A* | 35800 |  |  | 16.5 | 8.1 | 38500 |  |  | 35000 | 90.91% | 2 | Both | 745.8333 | 2.9833 | HRCU-A-CB (Split System: Heat Pump with Remote Outdoor Unit-Air-Source) | N/A
213080867 | Central Heat Pump | HEIL | DLCURAH36ABK |  |  | EN(A,D,W)4X48L21** | *95MSU0802120A* | 35800 |  |  | 16.5 | 8.1 | 38500 |  |  | 35000 | 90.91% | 2 | Both | 745.8333 | 2.9833 | HRCU-A-CB (Split System: Heat Pump with Remote Outdoor Unit-Air-Source) | N/A
213080370 | Central Heat Pump | HEIL | DLCURAH36ABK |  |  | EN(A,D)4X48L24** | *96MSN1002120A* | 36000 |  |  | 16.5 | 8.1 | 38500 |  |  | 34800 | 90.39% | 2.02 | Both | 750 | 3 | HRCU-A-CB (Split System: Heat Pump with Remote Outdoor Unit-Air-Source) | N/A
213080453 | Central Heat Pump | HEIL | DLCURAH36ABK |  |  | EN(A,D)4X48L24** | *96MSN1002122A* | 36000 |  |  | 16.5 | 8.1 | 38500 |  |  | 34800 | 90.39% | 2.02 | Both | 750 | 3 | HRCU-A-CB (Split System: Heat Pump with Remote Outdoor Unit-Air-Source) | N/A
213080358 | Central Heat Pump | HEIL | DLCURAH36ABK |  |  | EN(A,D,W)4X48L21** | *96MSN1002120A* | 36000 |  |  | 16.5 | 8.1 | 38500 |  |  | 34800 | 90.39% | 2.02 | Both | 750 | 3 | HRCU-A-CB (Split System: Heat Pump with Remote Outdoor Unit-Air-Source) | N/A
211230867 | Central Heat Pump | HEIL | DLCURAH36ABK |  |  | FM(C,U)4Z36**AL* |  | 36000 |  |  | 16.5 | 8.1 | 40000 |  |  | 35400 | 88.5% | 1.82 | Both | 750 | 3 | HRCU-A-CB (Split System: Heat Pump with Remote Outdoor Unit-Air-Source) | N/A
212988741 | Central Heat Pump | KEEPRITE | DLCURAH24ABK |  |  | EN(A,D)4X30L17** | *95MSU0401712A* | 23600 |  |  | 16.5 | 8.1 | 26400 |  |  | 24200 | 91.67% | 2.02 | Both | 491.6667 | 1.9667 | HRCU-A-CB (Split System: Heat Pump with Remote Outdoor Unit-Air-Source) | N/A
211241225 | Central Heat Pump | KEEPRITE | DLCURAH24ABK |  |  | EA*4X25L17A* | OLV098A12* | 24000 |  |  | 16.5 | 8.1 | 25000 |  |  | 21800 | 87.2% | 1.82 | Both | 500 | 2 | HRCU-A-CB (Split System: Heat Pump with Remote Outdoor Unit-Air-Source) | N/A
213077708 | Central Heat Pump | KEEPRITE | DLCURAH36ABK |  |  | EA*4X36L21A* | *96VTN1002122B* | 35000 |  |  | 16.5 | 8.1 | 38500 |  |  | 35200 | 91.43% | 1.82 | Both | 729.1667 | 2.9167 | HRCU-A-CB (Split System: Heat Pump with Remote Outdoor Unit-Air-Source) | N/A
212974199 | Central Heat Pump | KEEPRITE | DLCURAH36ABK |  |  | EA*4X48L24A* | *96VSN0802120B* | 35400 |  |  | 16.5 | 8.1 | 37800 |  |  | 34600 | 91.53% | 2 | Both | 737.5 | 2.95 | HRCU-A-CB (Split System: Heat Pump with Remote Outdoor Unit-Air-Source) | N/A
212976532 | Central Heat Pump | KEEPRITE | DLCURAH36ABK |  |  | EA*4X48L24A* | *96VTN0802120B* | 35400 |  |  | 16.5 | 8.1 | 37800 |  |  | 34600 | 91.53% | 2 | Both | 737.5 | 2.95 | HRCU-A-CB (Split System: Heat Pump with Remote Outdoor Unit-Air-Source) | N/A
213078743 | Central Heat Pump | KEEPRITE | DLCURAH36ABK |  |  | EA*4X42L24A* | *80MS(N,L)1102420A* | 35600 |  |  | 16.5 | 8.1 | 38500 |  |  | 35000 | 90.91% | 1.9 | Both | 741.6667 | 2.9667 | HRCU-A-CB (Split System: Heat Pump with Remote Outdoor Unit-Air-Source) | N/A
213078243 | Central Heat Pump | KEEPRITE | DLCURAH36ABK |  |  | EN(A,D,W)4X48L21** | *80MS(N,L)0702116A* | 35800 |  |  | 16.5 | 8.1 | 38500 |  |  | 34800 | 90.39% | 1.98 | Both | 745.8333 | 2.9833 | HRCU-A-CB (Split System: Heat Pump with Remote Outdoor Unit-Air-Source) | N/A
212986949 | Central Heat Pump | PAYNE HEATING AND COOLING | 38MURAQ24AB3* |  |  | CNPV*3014AL* | PG96MSAA36060A** | 23400 |  |  | 16.5 | 8.1 | 26400 |  |  | 24600 | 93.18% | 2.04 | Both | 487.5 | 1.95 | HRCU-A-CB (Split System: Heat Pump with Remote Outdoor Unit-Air-Source) | N/A
213079671 | Central Heat Pump | PAYNE HEATING AND COOLING | 38MURAQ36AB3* |  |  | CAP**4224AL* | PG92MSAA60080C** | 35200 |  |  | 16.5 | 8.1 | 38500 |  |  | 35000 | 90.91% | 1.88 | Both | 733.3333 | 2.9333 | HRCU-A-CB (Split System: Heat Pump with Remote Outdoor Unit-Air-Source) | N/A
212978479 | Central Heat Pump | PAYNE HEATING AND COOLING | 38MURAQ36AB3* |  |  | CAP**4821AL* | PG80MS(A,L)A36070B** | 35400 |  |  | 16.5 | 8.1 | 37800 |  |  | 34600 | 91.53% | 2 | Both | 737.5 | 2.95 | HRCU-A-CB (Split System: Heat Pump with Remote Outdoor Unit-Air-Source) | N/A
213080470 | Central Heat Pump | PAYNE HEATING AND COOLING | 38MURAQ36AB3* |  |  | CNPV*4824AL* | PG96MSAA66120D** | 35800 |  |  | 16.5 | 8.1 | 38500 |  |  | 35000 | 90.91% | 2 | Both | 745.8333 | 2.9833 | HRCU-A-CB (Split System: Heat Pump with Remote Outdoor Unit-Air-Source) | N/A
213078641 | Central Heat Pump | PAYNE HEATING AND COOLING | 38MURAQ36AB3* |  |  | CAP**4224AL* | PG80MS(A,L)A60110C** | 35800 |  |  | 16.5 | 8.1 | 38500 |  |  | 35000 | 90.91% | 1.9 | Both | 745.8333 | 2.9833 | HRCU-A-CB (Split System: Heat Pump with Remote Outdoor Unit-Air-Source) | N/A
213079179 | Central Heat Pump | PAYNE HEATING AND COOLING | 38MURAQ36AB3* |  |  | CNPV*4821AL* | PG80MSUA48060B** | 35800 |  |  | 16.5 | 8.1 | 38500 |  |  | 34800 | 90.39% | 2 | Both | 745.8333 | 2.9833 | HRCU-A-CB (Split System: Heat Pump with Remote Outdoor Unit-Air-Source) | N/A
213077691 | Central Heat Pump | PAYNE HEATING AND COOLING | 38MURAQ36AB3* |  |  | CNPV*4824AL* | PG96VTAB60100C** | 36000 |  |  | 16.5 | 8.1 | 38500 |  |  | 35000 | 90.91% | 2 | Both | 750 | 3 | HRCU-A-CB (Split System: Heat Pump with Remote Outdoor Unit-Air-Source) | N/A
211245272 | Central Heat Pump | SMART COMFORT | DLCURAH24ABK |  |  | EN(A,D,W)4X36L17** | OLV098A12* | 23400 |  |  | 16.5 | 8.1 | 25800 |  |  | 24200 | 93.8% | 2 | Both | 487.5 | 1.95 | HRCU-A-CB (Split System: Heat Pump with Remote Outdoor Unit-Air-Source) | N/A
213079762 | Central Heat Pump | SMART COMFORT | DLCURAH36ABK |  |  | EA*4X42L21A* | *92MSN1002120A* | 35200 |  |  | 16.5 | 8.1 | 38500 |  |  | 35000 | 90.91% | 1.88 | Both | 733.3333 | 2.9333 | HRCU-A-CB (Split System: Heat Pump with Remote Outdoor Unit-Air-Source) | N/A
213080477 | Central Heat Pump | SMART COMFORT | DLCURAH36ABK |  |  | EN(A,D)4X48L24** | *96MSN1202422A* | 35800 |  |  | 16.5 | 8.1 | 38500 |  |  | 35000 | 90.91% | 2 | Both | 745.8333 | 2.9833 | HRCU-A-CB (Split System: Heat Pump with Remote Outdoor Unit-Air-Source) | N/A
213079186 | Central Heat Pump | SMART COMFORT | DLCURAH36ABK |  |  | EN(A,D,W)4X48L21** | *80MSU0601716A* | 35800 |  |  | 16.5 | 8.1 | 38500 |  |  | 34800 | 90.39% | 2 | Both | 745.8333 | 2.9833 | HRCU-A-CB (Split System: Heat Pump with Remote Outdoor Unit-Air-Source) | N/A
212975737 | Central Heat Pump | TEMPSTAR | DLCURAH24ABK |  |  | EN(A,D)4X30L14** | *96VTN0601412B* | 23400 |  |  | 16.5 | 8.1 | 26000 |  |  | 24600 | 94.62% | 2.04 | Both | 487.5 | 1.95 | HRCU-A-CB (Split System: Heat Pump with Remote Outdoor Unit-Air-Source) | N/A
211243181 | Central Heat Pump | TEMPSTAR | DLCURAH24ABK |  |  | EA*4X37L17A* | OLV098A12* | 23800 |  |  | 16.5 | 8.1 | 25200 |  |  | 22200 | 88.1% | 1.84 | Both | 495.8333 | 1.9833 | HRCU-A-CB (Split System: Heat Pump with Remote Outdoor Unit-Air-Source) | N/A
213079763 | Central Heat Pump | TEMPSTAR | DLCURAH36ABK |  |  | EA*4X42L21A* | *92MSN1002120A* | 35200 |  |  | 16.5 | 8.1 | 38500 |  |  | 35000 | 90.91% | 1.88 | Both | 733.3333 | 2.9333 | HRCU-A-CB (Split System: Heat Pump with Remote Outdoor Unit-Air-Source) | N/A
213078744 | Central Heat Pump | TEMPSTAR | DLCURAH36ABK |  |  | EA*4X42L24A* | *80MS(N,L)1102420A* | 35600 |  |  | 16.5 | 8.1 | 38500 |  |  | 34600 | 89.87% | 2.04 | Both | 741.6667 | 2.9667 | HRCU-A-CB (Split System: Heat Pump with Remote Outdoor Unit-Air-Source) | N/A
213078163 | Central Heat Pump | TEMPSTAR | DLCURAH36ABK |  |  | EN(A,D,W)4X48L21** | *80MS(N,L)0701716A* | 35800 |  |  | 16.5 | 8.1 | 38500 |  |  | 35000 | 90.91% | 2 | Both | 745.8333 | 2.9833 | HRCU-A-CB (Split System: Heat Pump with Remote Outdoor Unit-Air-Source) | N/A
213076715 | Central Heat Pump | TEMPSTAR | DLCURAH36ABK |  |  | EN(A,D,W)4X48L21** | *80VTL0902120B* | 36000 |  |  | 16.5 | 8.1 | 38500 |  |  | 35000 | 90.91% | 2 | Both | 750 | 3 | HRCU-A-CB (Split System: Heat Pump with Remote Outdoor Unit-Air-Source) | N/A
213077234 | Central Heat Pump | TEMPSTAR | DLCURAH36ABK |  |  | EN(A,D)4X48L24** | *96VSN1002120B* | 36000 |  |  | 16.5 | 8.1 | 38500 |  |  | 28600 | 74.29% | 1.94 | Both | 750 | 3 | HRCU-A-CB (Split System: Heat Pump with Remote Outdoor Unit-Air-Source) | N/A
213077224 | Central Heat Pump | TEMPSTAR | DLCURAH36ABK |  |  | EN(A,D,W)4X48L21** | *96VSN1002120B* | 36000 |  |  | 16.5 | 8.1 | 38500 |  |  | 35000 | 90.91% | 2 | Both | 750 | 3 | HRCU-A-CB (Split System: Heat Pump with Remote Outdoor Unit-Air-Source) | N/A
212971225 | Central Heat Pump | HEIL | DLCURAH24ABK |  |  | EN(A,D)4X30L14** | *80VTL0451412B* | 23400 |  |  | 17 | 8.1 | 25800 |  |  | 24400 | 94.57% | 2.04 | Both | 487.5 | 1.95 | HRCU-A-CB (Split System: Heat Pump with Remote Outdoor Unit-Air-Source) | N/A
212969823 | Central Heat Pump | KEEPRITE | DLCURAH24ABK |  |  | EN(A,D)4X30L14** | *80VSL0451412B* | 23400 |  |  | 17 | 8.1 | 25800 |  |  | 24400 | 94.57% | 2.04 | Both | 487.5 | 1.95 | HRCU-A-CB (Split System: Heat Pump with Remote Outdoor Unit-Air-Source) | N/A
215222804 | Central Heat Pump | RUSSELL | RD17AZ60AJ3N |  |  | TCFZ6021STAAM | S921T1005A21M4 | 54500 |  |  | 17 | 8.1 | 46500 |  |  | 34000 | 73.12% | 2.1 | Both | 1135.4167 | 4.5417 | HRCU-A-CB (Split System: Heat Pump with Remote Outdoor Unit-Air-Source) | N/A
211387654 | Central Heat Pump | JOHNSON CONTROLS | HMH72B341 |  |  | XAFC36DBCN1 | TP9C080C16MP13 | 34000 |  |  | 17.5 | 8.1 | 33800 |  |  | 23800 | 70.41% | 2.08 | Both | 708.3333 | 2.8333 | HRCU-A-CB (Split System: Heat Pump with Remote Outdoor Unit-Air-Source) | N/A
211387649 | Central Heat Pump | LUXAIRE | HMH72B341 |  |  | XAFC36DBCN1 | TP9C080C16MP13 | 34000 |  |  | 17.5 | 8.1 | 33800 |  |  | 23800 | 70.41% | 2.08 | Both | 708.3333 | 2.8333 | HRCU-A-CB (Split System: Heat Pump with Remote Outdoor Unit-Air-Source) | N/A
211393458 | Central Heat Pump | LUXAIRE | HMH72B341 |  |  | XAFC36DBCN1 | TL8E080C16UH11 | 34000 |  |  | 17.5 | 8.1 | 34000 |  |  | 24200 | 71.18% | 2.1 | Both | 708.3333 | 2.8333 | HRCU-A-CB (Split System: Heat Pump with Remote Outdoor Unit-Air-Source) | N/A
211393553 | Central Heat Pump | CHAMPION HEATING AND COOLING | HMH72B341 |  |  | XAFB36DBCN1 | TL8E060A12UH11 | 34000 |  |  | 18 | 8.1 | 33800 |  |  | 23800 | 70.41% | 2.06 | Both | 708.3333 | 2.8333 | HRCU-A-CB (Split System: Heat Pump with Remote Outdoor Unit-Air-Source) | N/A
211393544 | Central Heat Pump | COLEMAN | HMH72B341 |  |  | XAFB36DBCN1 | TL8E060A12UH11 | 34000 |  |  | 18 | 8.1 | 33800 |  |  | 23800 | 70.41% | 2.06 | Both | 708.3333 | 2.8333 | HRCU-A-CB (Split System: Heat Pump with Remote Outdoor Unit-Air-Source) | N/A
213296975 | Central Heat Pump | FRASER-JOHNSTON | HMH72B341 |  |  | XAFB36DXXN1+TXV | Z8ES080B12SMPS1 | 34000 |  |  | 18 | 8.1 | 33400 |  |  | 24000 | 71.86% | 2.08 | Both | 708.3333 | 2.8333 | HRCU-A-CB (Split System: Heat Pump with Remote Outdoor Unit-Air-Source) | N/A
211393541 | Central Heat Pump | JOHNSON CONTROLS | HMH72B341 |  |  | XAFB36DXXN1+TXV | TL8E060A12UH11 | 34000 |  |  | 18 | 8.1 | 33800 |  |  | 23800 | 70.41% | 2.06 | Both | 708.3333 | 2.8333 | HRCU-A-CB (Split System: Heat Pump with Remote Outdoor Unit-Air-Source) | N/A
213297219 | Central Heat Pump | LUXAIRE | HMH72B341 |  |  | XAHC36DBCN1+JMET12CS2N1 |  | 33800 |  |  | 18 | 8.1 | 32800 |  |  | 23000 | 70.12% | 2.06 | Both | 704.1667 | 2.8167 | HRCU-A-CB (Split System: Heat Pump with Remote Outdoor Unit-Air-Source) | N/A
210106986 | Central Heat Pump | RUSSELL | SP18AZ60AJVC |  |  | TCFZ6021SEAAM | S962V0855A21M4S | 53000 |  |  | 18 | 8.1 | 53000 |  |  | 50500 | 95.28% | 1.9 | Both | 1104.1667 | 4.4167 | HRCU-A-CB (Split System: Heat Pump with Remote Outdoor Unit-Air-Source) | N/A
209880044 | Central Heat Pump | FUJITSU | FOP1848MJAZCA |  |  | FCCA6021SZEA | FF98MV508521UPS*A | 44500 |  |  | 19 | 8.1 | 43500 |  |  | 45000 | 103.4% | 2 | Both | 927.0833 | 3.7083 | HRCU-A-CB (Split System: Heat Pump with Remote Outdoor Unit-Air-Source) | N/A
210106975 | Central Heat Pump | RUSSELL | SP18AZ48AJVC |  |  | TCFZ6021SEAAM | S97MV1005A21DHS | 44500 |  |  | 19 | 8.1 | 43500 |  |  | 45000 | 103.4% | 2 | Both | 927.0833 | 3.7083 | HRCU-A-CB (Split System: Heat Pump with Remote Outdoor Unit-Air-Source) | N/A
212983308 | Central Heat Pump | AIRQUEST | DLCURAH18ABK |  |  | EN(A,D)4X30L17** | *92MSN0401712A* | 17400 |  |  | 15.5 | 8.1 | 18100 |  |  | 18700 | 103.3% | 2.24 | Both | 362.5 | 1.45 | HRCU-A-CB (Split System: Heat Pump with Remote Outdoor Unit-Air-Source) | N/A
212986658 | Central Heat Pump | AIRQUEST | DLCURAH18ABK |  |  | EA*4X19L17A* | *96MSN0401712A* | 17600 |  |  | 15.5 | 8.1 | 17800 |  |  | 17900 | 100.6% | 2.14 | Both | 366.6667 | 1.4667 | HRCU-A-CB (Split System: Heat Pump with Remote Outdoor Unit-Air-Source) | N/A
214241598 | Central Heat Pump | AIRQUEST | HVH825GKA3* |  |  | EN(A,D)4X24L17**+WALLCON | *97CMN0601714B* | 23200 |  |  | 15.5 | 8.1 | 22200 |  |  | 16900 | 76.13% | 1.9 | Both | 483.3333 | 1.9333 | HRCU-A-CB (Split System: Heat Pump with Remote Outdoor Unit-Air-Source) | N/A
214241625 | Central Heat Pump | CARRIER | 25VNA825A*032* |  |  | CNPV*2417AL*+UI | 59TN6C060C17**14 | 23200 |  |  | 15.5 | 8.1 | 22200 |  |  | 16900 | 76.13% | 1.9 | Both | 483.3333 | 1.9333 | HRCU-A-CB (Split System: Heat Pump with Remote Outdoor Unit-Air-Source) | N/A
212986722 | Central Heat Pump | HEIL | DLCURAH18ABK |  |  | EN(A,D)4X30L17** | *96MSN0401712A* | 17400 |  |  | 15.5 | 8.1 | 18100 |  |  | 18700 | 103.3% | 2.24 | Both | 362.5 | 1.45 | HRCU-A-CB (Split System: Heat Pump with Remote Outdoor Unit-Air-Source) | N/A
213774642 | Central Heat Pump | KEEPRITE | CVH825GKA3* |  |  | EHD4X48AAL+WALLCON | *97CMN0601714B* | 24000 |  |  | 15.5 | 8.1 | 21400 |  |  | 16700 | 78.04% | 2 | Both | 500 | 2 | HRCU-A-CB (Split System: Heat Pump with Remote Outdoor Unit-Air-Source) | N/A
213067287 | Central Heat Pump | ACIQ | HVH825GKA3* |  |  | EA*4X42L21A*+WALLCON | *97CMN0601714A* | 23600 |  |  | 16 | 8.1 | 21600 |  |  | 16800 | 77.78% | 1.94 | Both | 491.6667 | 1.9667 | HRCU-A-CB (Split System: Heat Pump with Remote Outdoor Unit-Air-Source) | N/A
213069613 | Central Heat Pump | ACIQ | DLCURAH36ABK |  |  | EN(A,D)4X48L24** | OMV154L20A | 37000 |  |  | 16 | 8.1 | 39500 |  |  | 35000 | 88.61% | 2.06 | Both | 770.8333 | 3.0833 | HRCU-A-CB (Split System: Heat Pump with Remote Outdoor Unit-Air-Source) | N/A
212975070 | Central Heat Pump | AIRQUEST | DLCURAH18ABK |  |  | EA*4X19L17A* | *96VTN0401712B* | 17700 |  |  | 16 | 8.1 | 17800 |  |  | 17900 | 100.6% | 2.16 | Both | 368.75 | 1.475 | HRCU-A-CB (Split System: Heat Pump with Remote Outdoor Unit-Air-Source) | N/A
213774548 | Central Heat Pump | AIRQUEST | HVH825GKA3* |  |  | EHD4X42AAL+WALLCON | *96CTN1202422B* | 24200 |  |  | 16 | 8.1 | 21400 |  |  | 16600 | 77.57% | 2 | Both | 504.1667 | 2.0167 | HRCU-A-CB (Split System: Heat Pump with Remote Outdoor Unit-Air-Source) | N/A
212975126 | Central Heat Pump | ARCOAIRE | DLCURAH18ABK |  |  | EN(A,D)4X30L17** | *96VTN0401712B* | 17300 |  |  | 16 | 8.1 | 17900 |  |  | 18600 | 103.9% | 2.22 | Both | 360.4167 | 1.4417 | HRCU-A-CB (Split System: Heat Pump with Remote Outdoor Unit-Air-Source) | N/A
212974617 | Central Heat Pump | ARCOAIRE | DLCURAH18ABK |  |  | EA*4X19L17A* | *96VTN0401410B* | 17600 |  |  | 16 | 8.1 | 17700 |  |  | 17900 | 101.1% | 2.16 | Both | 366.6667 | 1.4667 | HRCU-A-CB (Split System: Heat Pump with Remote Outdoor Unit-Air-Source) | N/A
212973015 | Central Heat Pump | ARCOAIRE | DLCURAH18ABK |  |  | EA*4X19L17A* | *96VSN0401712B* | 17700 |  |  | 16 | 8.1 | 17800 |  |  | 17900 | 100.6% | 2.16 | Both | 368.75 | 1.475 | HRCU-A-CB (Split System: Heat Pump with Remote Outdoor Unit-Air-Source) | N/A
210474607 | Central Heat Pump | ARCOAIRE | HVH825GKA3* |  |  | EHD4X48AAL+WALLCON | *97CMN1202422A* | 24200 |  |  | 16 | 8.1 | 21200 |  |  | 16600 | 78.3% | 2.02 | Both | 504.1667 | 2.0167 | HRCU-A-CB (Split System: Heat Pump with Remote Outdoor Unit-Air-Source) | N/A
213774419 | Central Heat Pump | ARCOAIRE | HVH825GKA3* |  |  | EHD4X42AAL+WALLCON | *80CTL0901716B* | 24200 |  |  | 16 | 8.1 | 21200 |  |  | 16600 | 78.3% | 2 | Both | 504.1667 | 2.0167 | HRCU-A-CB (Split System: Heat Pump with Remote Outdoor Unit-Air-Source) | N/A
212989310 | Central Heat Pump | BRYANT HEATING AND COOLING SYSTEMS | 38MURAQ18AB3* |  |  | CNPV*2417AL* | 935SB48060M17*** | 17300 |  |  | 16 | 8.1 | 18300 |  |  | 19200 | 104.9% | 2.32 | Both | 360.4167 | 1.4417 | HRCU-A-CB (Split System: Heat Pump with Remote Outdoor Unit-Air-Source) | N/A
212972763 | Central Heat Pump | BRYANT HEATING AND COOLING SYSTEMS | 38MURAQ18AB3* |  |  | CNPV*3017AL* | 926SB30040V14*** | 17400 |  |  | 16 | 8.1 | 18000 |  |  | 18700 | 103.9% | 2.24 | Both | 362.5 | 1.45 | HRCU-A-CB (Split System: Heat Pump with Remote Outdoor Unit-Air-Source) | N/A
213772706 | Central Heat Pump | BRYANT HEATING AND COOLING SYSTEMS | 288BNV025*0**C* |  |  | CAP**2417AL*+UI | 986TD42080C17*** | 23200 |  |  | 16 | 8.1 | 22200 |  |  | 16800 | 75.68% | 1.88 | Both | 483.3333 | 1.9333 | HRCU-A-CB (Split System: Heat Pump with Remote Outdoor Unit-Air-Source) | N/A
214241746 | Central Heat Pump | BRYANT HEATING AND COOLING SYSTEMS | 288BNV025*0**C* |  |  | CNPV*3017AL*+UI | 986TD42060C17*** | 23400 |  |  | 16 | 8.1 | 21600 |  |  | 16800 | 77.78% | 1.9 | Both | 487.5 | 1.95 | HRCU-A-CB (Split System: Heat Pump with Remote Outdoor Unit-Air-Source) | N/A
213772986 | Central Heat Pump | BRYANT HEATING AND COOLING SYSTEMS | 288BNV025*0**C* |  |  | CAP**3617AL*+UI | 987MC42060C17*** | 23400 |  |  | 16 | 8.1 | 21600 |  |  | 16700 | 77.31% | 1.92 | Both | 487.5 | 1.95 | HRCU-A-CB (Split System: Heat Pump with Remote Outdoor Unit-Air-Source) | N/A
214241846 | Central Heat Pump | BRYANT HEATING AND COOLING SYSTEMS | 288BNV025*0**C* |  |  | CNPV*3617AL*+UI | 986TD42060C17*** | 23400 |  |  | 16 | 8.1 | 21600 |  |  | 16800 | 77.78% | 1.9 | Both | 487.5 | 1.95 | HRCU-A-CB (Split System: Heat Pump with Remote Outdoor Unit-Air-Source) | N/A
213774486 | Central Heat Pump | BRYANT HEATING AND COOLING SYSTEMS | 288BNV025*0**C* |  |  | CSPH*4212AL*+UI | 987MC66100C21*** | 24200 |  |  | 16 | 8.1 | 21400 |  |  | 16600 | 77.57% | 2 | Both | 504.1667 | 2.0167 | HRCU-A-CB (Split System: Heat Pump with Remote Outdoor Unit-Air-Source) | N/A
210474339 | Central Heat Pump | BRYANT HEATING AND COOLING SYSTEMS | 288BNV025*0**C* |  |  | CSPH*4212AL*+UI | 986TC66120C24*** | 24200 |  |  | 16 | 8.1 | 21400 |  |  | 16600 | 77.57% | 2 | Both | 504.1667 | 2.0167 | HRCU-A-CB (Split System: Heat Pump with Remote Outdoor Unit-Air-Source) | N/A
213079941 | Central Heat Pump | BRYANT HEATING AND COOLING SYSTEMS | 38MURAQ36AB3* |  |  | CNPV*4824AL* | 912SE60120M24*** | 36400 |  |  | 16 | 8.1 | 38500 |  |  | 35000 | 90.91% | 2.02 | Both | 758.3333 | 3.0333 | HRCU-A-CB (Split System: Heat Pump with Remote Outdoor Unit-Air-Source) | N/A
212987531 | Central Heat Pump | CARRIER | 38MURAQ18AB3* |  |  | CAP**3017AL* | 59SC6A080M17**16 | 17300 |  |  | 16 | 8.1 | 17600 |  |  | 18300 | 104% | 2.2 | Both | 360.4167 | 1.4417 | HRCU-A-CB (Split System: Heat Pump with Remote Outdoor Unit-Air-Source) | N/A
212972752 | Central Heat Pump | CARRIER | 38MURAQ18AB3* |  |  | CNPV*3014AL* | 59SP6B040V14**10 | 17400 |  |  | 16 | 8.1 | 18000 |  |  | 18700 | 103.9% | 2.24 | Both | 362.5 | 1.45 | HRCU-A-CB (Split System: Heat Pump with Remote Outdoor Unit-Air-Source) | N/A
212974743 | Central Heat Pump | CARRIER | 38MURAQ18AB3* |  |  | CNPV*3017AL* | GG96VTAB30040A** | 17400 |  |  | 16 | 8.1 | 18000 |  |  | 18700 | 103.9% | 2.24 | Both | 362.5 | 1.45 | HRCU-A-CB (Split System: Heat Pump with Remote Outdoor Unit-Air-Source) | N/A
212974612 | Central Heat Pump | CARRIER | 38MURAQ18AB3* |  |  | CAP**1917AL* | 59TP6C040V14**10 | 17600 |  |  | 16 | 8.1 | 17700 |  |  | 17900 | 101.1% | 2.16 | Both | 366.6667 | 1.4667 | HRCU-A-CB (Split System: Heat Pump with Remote Outdoor Unit-Air-Source) | N/A
212972662 | Central Heat Pump | CARRIER | 38MURAQ18AB3* |  |  | CAP**1917AL* | 59SP6B040V14**10 | 17700 |  |  | 16 | 8.1 | 17800 |  |  | 17900 | 100.6% | 2.16 | Both | 368.75 | 1.475 | HRCU-A-CB (Split System: Heat Pump with Remote Outdoor Unit-Air-Source) | N/A
212975089 | Central Heat Pump | CARRIER | 38MURAQ18AB3* |  |  | CAP**2517AL* | 59TP6C040V17**12 | 17700 |  |  | 16 | 8.1 | 17800 |  |  | 17800 | 100% | 2.14 | Both | 368.75 | 1.475 | HRCU-A-CB (Split System: Heat Pump with Remote Outdoor Unit-Air-Source) | N/A
212983250 | Central Heat Pump | CARRIER | 38MURAQ18AB3* |  |  | CAP**1917AL* | 59SC2E040M17**12 | 17700 |  |  | 16 | 8.1 | 17900 |  |  | 18000 | 100.6% | 2.16 | Both | 368.75 | 1.475 | HRCU-A-CB (Split System: Heat Pump with Remote Outdoor Unit-Air-Source) | N/A
213772675 | Central Heat Pump | CARRIER | 25VNA825A*032* |  |  | CAP**2417AL*+UI | 59MN7C080C17**14 | 23200 |  |  | 16 | 8.1 | 22000 |  |  | 16800 | 76.36% | 1.88 | Both | 483.3333 | 1.9333 | HRCU-A-CB (Split System: Heat Pump with Remote Outdoor Unit-Air-Source) | N/A
212987052 | Central Heat Pump | COMFORTMAKER | DLCURAH18ABK |  |  | EN(A,D)4X24L14** | *96MSN0601412A* | 17300 |  |  | 16 | 8.1 | 18300 |  |  | 19200 | 104.9% | 2.32 | Both | 360.4167 | 1.4417 | HRCU-A-CB (Split System: Heat Pump with Remote Outdoor Unit-Air-Source) | N/A
212974618 | Central Heat Pump | COMFORTMAKER | DLCURAH18ABK |  |  | EA*4X19L17A* | *96VTN0401410B* | 17600 |  |  | 16 | 8.1 | 17700 |  |  | 17900 | 101.1% | 2.16 | Both | 366.6667 | 1.4667 | HRCU-A-CB (Split System: Heat Pump with Remote Outdoor Unit-Air-Source) | N/A
213772900 | Central Heat Pump | COMFORTMAKER | CVH825GKA3* |  |  | EA*4X30L17A*+WALLCON | *97CMN0801714B* | 23400 |  |  | 16 | 8.1 | 21600 |  |  | 16700 | 77.31% | 1.9 | Both | 487.5 | 1.95 | HRCU-A-CB (Split System: Heat Pump with Remote Outdoor Unit-Air-Source) | N/A
213772920 | Central Heat Pump | COMFORTMAKER | CVH825GKA3* |  |  | EA*4X30L17A*+WALLCON | *96CTN0601714B* | 23400 |  |  | 16 | 8.1 | 21600 |  |  | 16700 | 77.31% | 1.9 | Both | 487.5 | 1.95 | HRCU-A-CB (Split System: Heat Pump with Remote Outdoor Unit-Air-Source) | N/A
214241850 | Central Heat Pump | COMFORTMAKER | CVH825GKA3* |  |  | EN(A,D,W)4X36L17**+WALLCON | *96CTN0601714B* | 23400 |  |  | 16 | 8.1 | 21600 |  |  | 16800 | 77.78% | 1.9 | Both | 487.5 | 1.95 | HRCU-A-CB (Split System: Heat Pump with Remote Outdoor Unit-Air-Source) | N/A
213774490 | Central Heat Pump | COMFORTMAKER | CVH825GKA3* |  |  | EHD4X42AAL+WALLCON | *97CMN1002122B* | 24200 |  |  | 16 | 8.1 | 21400 |  |  | 16600 | 77.57% | 2 | Both | 504.1667 | 2.0167 | HRCU-A-CB (Split System: Heat Pump with Remote Outdoor Unit-Air-Source) | N/A
213774691 | Central Heat Pump | DAY & NIGHT | CVH825GKA3* |  |  | EHD4X48AAL+WALLCON | *96CTN0601714B* | 24200 |  |  | 16 | 8.1 | 21400 |  |  | 16600 | 77.57% | 2 | Both | 504.1667 | 2.0167 | HRCU-A-CB (Split System: Heat Pump with Remote Outdoor Unit-Air-Source) | N/A
212981891 | Central Heat Pump | GRANDAIRE | WDLCURAH18ABK |  |  | WLNC304BA* | WFEU100C060B* | 17500 |  |  | 16 | 8.1 | 18200 |  |  | 28600 | 157.1% | 1.96 | Both | 364.5833 | 1.4583 | HRCU-A-CB (Split System: Heat Pump with Remote Outdoor Unit-Air-Source) | N/A
212974624 | Central Heat Pump | GRANDAIRE | WDLCURAH18ABK |  |  | WLA*194BA* | WFST040A030A* | 17600 |  |  | 16 | 8.1 | 17700 |  |  | 19400 | 109.6% | 2.32 | Both | 366.6667 | 1.4667 | HRCU-A-CB (Split System: Heat Pump with Remote Outdoor Unit-Air-Source) | N/A
212987538 | Central Heat Pump | HEIL | DLCURAH18ABK |  |  | EA*4X30L17A* | *96MSN0801716A* | 17300 |  |  | 16 | 8.1 | 17600 |  |  | 18300 | 104% | 2.2 | Both | 360.4167 | 1.4417 | HRCU-A-CB (Split System: Heat Pump with Remote Outdoor Unit-Air-Source) | N/A
212987054 | Central Heat Pump | HEIL | DLCURAH18ABK |  |  | EN(A,D)4X24L14** | *96MSN0601412A* | 17300 |  |  | 16 | 8.1 | 18300 |  |  | 19200 | 104.9% | 2.32 | Both | 360.4167 | 1.4417 | HRCU-A-CB (Split System: Heat Pump with Remote Outdoor Unit-Air-Source) | N/A
212989316 | Central Heat Pump | HEIL | DLCURAH18ABK |  |  | EN(A,D)4X24L17** | *95MSU0601716A* | 17300 |  |  | 16 | 8.1 | 18300 |  |  | 19200 | 104.9% | 2.32 | Both | 360.4167 | 1.4417 | HRCU-A-CB (Split System: Heat Pump with Remote Outdoor Unit-Air-Source) | N/A
214241607 | Central Heat Pump | HEIL | HVH825GKA3* |  |  | EN(A,D)4X24L17**+WALLCON | *97CMN0801714B* | 23200 |  |  | 16 | 8.1 | 22000 |  |  | 16900 | 76.82% | 1.92 | Both | 483.3333 | 1.9333 | HRCU-A-CB (Split System: Heat Pump with Remote Outdoor Unit-Air-Source) | N/A
214241747 | Central Heat Pump | HEIL | HVH825GKA3* |  |  | EN(A,D)4X30L17**+WALLCON | *96CTN0601714B* | 23400 |  |  | 16 | 8.1 | 21600 |  |  | 16800 | 77.78% | 1.9 | Both | 487.5 | 1.95 | HRCU-A-CB (Split System: Heat Pump with Remote Outdoor Unit-Air-Source) | N/A
214241847 | Central Heat Pump | HEIL | HVH825GKA3* |  |  | EN(A,D,W)4X36L17**+WALLCON | *96CTN0601714B* | 23400 |  |  | 16 | 8.1 | 21600 |  |  | 16800 | 77.78% | 1.9 | Both | 487.5 | 1.95 | HRCU-A-CB (Split System: Heat Pump with Remote Outdoor Unit-Air-Source) | N/A
213774427 | Central Heat Pump | HEIL | HVH825GKA3* |  |  | EHD4X42AAL+WALLCON | *80CTL0902120B* | 24200 |  |  | 16 | 8.1 | 21400 |  |  | 16600 | 77.57% | 2 | Both | 504.1667 | 2.0167 | HRCU-A-CB (Split System: Heat Pump with Remote Outdoor Unit-Air-Source) | N/A
213774447 | Central Heat Pump | HEIL | HVH825GKA3* |  |  | EHD4X42AAL+WALLCON | *80CTL1352422B* | 24200 |  |  | 16 | 8.1 | 21400 |  |  | 16600 | 77.57% | 2 | Both | 504.1667 | 2.0167 | HRCU-A-CB (Split System: Heat Pump with Remote Outdoor Unit-Air-Source) | N/A
213782167 | Central Heat Pump | HEIL | HVH837GKA2* |  |  | EHD4X48AAL+WALLCON | *96CTN0601714B* | 32400 |  |  | 16 | 8.1 | 33000 |  |  | 25200 | 76.36% | 1.94 | Both | 675 | 2.7 | HRCU-A-CB (Split System: Heat Pump with Remote Outdoor Unit-Air-Source) | N/A
212973069 | Central Heat Pump | KEEPRITE | DLCURAH18ABK |  |  | EN(A,D)4X30L17** | *96VSN0401712B* | 17300 |  |  | 16 | 8.1 | 17900 |  |  | 18600 | 103.9% | 2.22 | Both | 360.4167 | 1.4417 | HRCU-A-CB (Split System: Heat Pump with Remote Outdoor Unit-Air-Source) | N/A
212972759 | Central Heat Pump | KEEPRITE | DLCURAH18ABK |  |  | EN(A,D)4X30L14** | *96VSN0401410B* | 17400 |  |  | 16 | 8.1 | 18000 |  |  | 18700 | 103.9% | 2.24 | Both | 362.5 | 1.45 | HRCU-A-CB (Split System: Heat Pump with Remote Outdoor Unit-Air-Source) | N/A
212982440 | Central Heat Pump | KEEPRITE | DLCURAH18ABK |  |  | EN(A,D)4X30L17** | *80MSU0401712A* | 17500 |  |  | 16 | 8.1 | 18200 |  |  | 18500 | 101.6% | 2.22 | Both | 364.5833 | 1.4583 | HRCU-A-CB (Split System: Heat Pump with Remote Outdoor Unit-Air-Source) | N/A
214241642 | Central Heat Pump | KEEPRITE | CVH825GKA3* |  |  | EN(A,D)4X24L17**+WALLCON | *96CTN0801714B* | 23200 |  |  | 16 | 8.1 | 22000 |  |  | 16900 | 76.82% | 1.92 | Both | 483.3333 | 1.9333 | HRCU-A-CB (Split System: Heat Pump with Remote Outdoor Unit-Air-Source) | N/A
213774482 | Central Heat Pump | KEEPRITE | CVH825GKA3* |  |  | EHD4X42AAL+WALLCON | *97CMN0801714B* | 24000 |  |  | 16 | 8.1 | 21400 |  |  | 16600 | 77.57% | 1.98 | Both | 500 | 2 | HRCU-A-CB (Split System: Heat Pump with Remote Outdoor Unit-Air-Source) | N/A
213774672 | Central Heat Pump | KEEPRITE | CVH825GKA3* |  |  | EHD4X48AAL+WALLCON | *97CMN1202422B* | 24200 |  |  | 16 | 8.1 | 21200 |  |  | 16600 | 78.3% | 2 | Both | 504.1667 | 2.0167 | HRCU-A-CB (Split System: Heat Pump with Remote Outdoor Unit-Air-Source) | N/A
213774552 | Central Heat Pump | KEEPRITE | CVH825GKA3* |  |  | EHD4X42AAL+WALLCON | *96CTN1202422B* | 24200 |  |  | 16 | 8.1 | 21400 |  |  | 16600 | 77.57% | 2 | Both | 504.1667 | 2.0167 | HRCU-A-CB (Split System: Heat Pump with Remote Outdoor Unit-Air-Source) | N/A
214241613 | Central Heat Pump | KENMORE | (C,H,T)VH825GKA3* |  |  | EN(A,D)4X24L17**+WALLCON | *97CMN0801714B* | 23200 |  |  | 16 | 8.1 | 22000 |  |  | 16900 | 76.82% | 1.92 | Both | 483.3333 | 1.9333 | HRCU-A-CB (Split System: Heat Pump with Remote Outdoor Unit-Air-Source) | N/A
214570406 | Central Heat Pump | KENMORE | (C,H,T)VH825GKA3* |  |  | EA*4X36L21A*+WALLCON | *97CMN0602120B* | 23600 |  |  | 16 | 8.1 | 21400 |  |  | 16700 | 78.04% | 1.92 | Both | 491.6667 | 1.9667 | HRCU-A-CB (Split System: Heat Pump with Remote Outdoor Unit-Air-Source) | N/A
213774633 | Central Heat Pump | KENMORE | (C,H,T)VH825GKA3* |  |  | EHD4X48AAL+WALLCON | *95CSU0601716B* | 24200 |  |  | 16 | 8.1 | 21400 |  |  | 16600 | 77.57% | 2 | Both | 504.1667 | 2.0167 | HRCU-A-CB (Split System: Heat Pump with Remote Outdoor Unit-Air-Source) | N/A
212983274 | Central Heat Pump | PAYNE HEATING AND COOLING | 38MURAQ18AB3* |  |  | CAP**2517AL* | PG92MSAA36040B** | 17700 |  |  | 16 | 8.1 | 17700 |  |  | 17800 | 100.6% | 2.14 | Both | 368.75 | 1.475 | HRCU-A-CB (Split System: Heat Pump with Remote Outdoor Unit-Air-Source) | N/A
212981846 | Central Heat Pump | PAYNE HEATING AND COOLING | 38MURAQ18AB3* |  |  | CAP**2517AL* | PG80MSUA60100C** | 17800 |  |  | 16 | 8.1 | 17800 |  |  | 17800 | 100% | 2.14 | Both | 370.8333 | 1.4833 | HRCU-A-CB (Split System: Heat Pump with Remote Outdoor Unit-Air-Source) | N/A
212973071 | Central Heat Pump | TEMPSTAR | DLCURAH18ABK |  |  | EN(A,D)4X30L17** | *96VSN0401712B* | 17300 |  |  | 16 | 8.1 | 17900 |  |  | 16300 | 91.06% | 1.84 | Both | 360.4167 | 1.4417 | HRCU-A-CB (Split System: Heat Pump with Remote Outdoor Unit-Air-Source) | N/A
212973041 | Central Heat Pump | TEMPSTAR | DLCURAH18ABK |  |  | EA*4X25L17A* | *96VSN0401712B* | 17700 |  |  | 16 | 8.1 | 17800 |  |  | 18800 | 105.6% | 2.24 | Both | 368.75 | 1.475 | HRCU-A-CB (Split System: Heat Pump with Remote Outdoor Unit-Air-Source) | N/A
214241644 | Central Heat Pump | TEMPSTAR | TVH825GKA3* |  |  | EN(A,D)4X24L17**+WALLCON | *96CTN0801714B* | 23200 |  |  | 16 | 8.1 | 22000 |  |  | 16900 | 76.82% | 1.92 | Both | 483.3333 | 1.9333 | HRCU-A-CB (Split System: Heat Pump with Remote Outdoor Unit-Air-Source) | N/A
213773324 | Central Heat Pump | TEMPSTAR | TVH825GKA3* |  |  | EA*4X37L21A*+WALLCON | *97CMN0601714B* | 24200 |  |  | 16 | 8.1 | 21200 |  |  | 16700 | 78.77% | 2 | Both | 504.1667 | 2.0167 | HRCU-A-CB (Split System: Heat Pump with Remote Outdoor Unit-Air-Source) | N/A
213079949 | Central Heat Pump | TEMPSTAR | DLCURAH36ABK |  |  | EN(A,D)4X48L24** | *92MSN1202420A* | 36400 |  |  | 16 | 8.1 | 38500 |  |  | 35000 | 90.91% | 2.02 | Both | 758.3333 | 3.0333 | HRCU-A-CB (Split System: Heat Pump with Remote Outdoor Unit-Air-Source) | N/A
212987010 | Central Heat Pump | AIRQUEST | DLCURAH18ABK |  |  | EA*4X25L17A* | *96MSN0601412A* | 17800 |  |  | 16.5 | 8.1 | 17700 |  |  | 17700 | 100% | 2.14 | Both | 370.8333 | 1.4833 | HRCU-A-CB (Split System: Heat Pump with Remote Outdoor Unit-Air-Source) | N/A
214241728 | Central Heat Pump | AIRQUEST | HVH825GKA3* |  |  | EN(A,D)4X30L17**+WALLCON | *97CMN0801714B* | 23400 |  |  | 16.5 | 8.1 | 21600 |  |  | 16700 | 77.31% | 1.9 | Both | 487.5 | 1.95 | HRCU-A-CB (Split System: Heat Pump with Remote Outdoor Unit-Air-Source) | N/A
213773128 | Central Heat Pump | AIRQUEST | HVH825GKA3* |  |  | EA*4X36L21A*+WALLCON | *96CTN0601714B* | 23400 |  |  | 16.5 | 8.1 | 21600 |  |  | 16700 | 77.31% | 1.92 | Both | 487.5 | 1.95 | HRCU-A-CB (Split System: Heat Pump with Remote Outdoor Unit-Air-Source) | N/A
214570531 | Central Heat Pump | AIRQUEST | HVH825GKA3* |  |  | EA*4X42L21A*+WALLCON | *97CMN0802120B* | 23800 |  |  | 16.5 | 8.1 | 21400 |  |  | 16600 | 77.57% | 1.96 | Both | 495.8333 | 1.9833 | HRCU-A-CB (Split System: Heat Pump with Remote Outdoor Unit-Air-Source) | N/A
213773778 | Central Heat Pump | AIRQUEST | HVH825GKA3* |  |  | EA*4X48L21A*+WALLCON | *96CTN0601714B* | 24000 |  |  | 16.5 | 8.1 | 21000 |  |  | 16600 | 79.05% | 2 | Both | 500 | 2 | HRCU-A-CB (Split System: Heat Pump with Remote Outdoor Unit-Air-Source) | N/A
213772778 | Central Heat Pump | AIRQUEST | HVH825GKA3* |  |  | EA*4X25L17A*+WALLCON | *97CMN0801714B* | 24200 |  |  | 16.5 | 8.1 | 21400 |  |  | 16700 | 78.04% | 2 | Both | 504.1667 | 2.0167 | HRCU-A-CB (Split System: Heat Pump with Remote Outdoor Unit-Air-Source) | N/A
213778728 | Central Heat Pump | AIRQUEST | HVH837GKA** |  |  | EA*4X36L17A*+WALLCON | *80CTL0451712B* | 31200 |  |  | 16.5 | 8.1 | 33400 |  |  | 24600 | 73.65% | 1.8 | Both | 650 | 2.6 | HRCU-A-CB (Split System: Heat Pump with Remote Outdoor Unit-Air-Source) | N/A
213778748 | Central Heat Pump | AIRQUEST | HVH837GKA** |  |  | EA*4X36L17A*+WALLCON | *80CTL0701716B* | 31400 |  |  | 16.5 | 8.1 | 33400 |  |  | 24400 | 73.05% | 1.82 | Both | 654.1667 | 2.6167 | HRCU-A-CB (Split System: Heat Pump with Remote Outdoor Unit-Air-Source) | N/A
213781028 | Central Heat Pump | AIRQUEST | HVH837GKA2* |  |  | EA*4X42L21A*+WALLCON | *97CMN0601714B* | 31600 |  |  | 16.5 | 8.1 | 33200 |  |  | 24600 | 74.1% | 1.84 | Both | 658.3333 | 2.6333 | HRCU-A-CB (Split System: Heat Pump with Remote Outdoor Unit-Air-Source) | N/A
213778938 | Central Heat Pump | AIRQUEST | HVH837GKA** |  |  | EA*4X37L21A*+WALLCON | *80CTL0451712B* | 32600 |  |  | 16.5 | 8.1 | 33200 |  |  | 25400 | 76.51% | 1.94 | Both | 679.1667 | 2.7167 | HRCU-A-CB (Split System: Heat Pump with Remote Outdoor Unit-Air-Source) | N/A
213780848 | Central Heat Pump | AIRQUEST | HVH837GKA2* |  |  | EA*4X37L21A*+WALLCON | *80CTL0451712B* | 32600 |  |  | 16.5 | 8.1 | 33200 |  |  | 25400 | 76.51% | 1.94 | Both | 679.1667 | 2.7167 | HRCU-A-CB (Split System: Heat Pump with Remote Outdoor Unit-Air-Source) | N/A
213773129 | Central Heat Pump | ARCOAIRE | HVH825GKA3* |  |  | EA*4X36L21A*+WALLCON | *96CTN0601714B* | 23400 |  |  | 16.5 | 8.1 | 21600 |  |  | 16700 | 77.31% | 1.92 | Both | 487.5 | 1.95 | HRCU-A-CB (Split System: Heat Pump with Remote Outdoor Unit-Air-Source) | N/A
213772819 | Central Heat Pump | ARCOAIRE | HVH825GKA3* |  |  | EA*4X30L14A*+WALLCON | *80CTL0701412B* | 23400 |  |  | 16.5 | 8.1 | 21600 |  |  | 16700 | 77.31% | 1.9 | Both | 487.5 | 1.95 | HRCU-A-CB (Split System: Heat Pump with Remote Outdoor Unit-Air-Source) | N/A
213772929 | Central Heat Pump | ARCOAIRE | HVH825GKA3* |  |  | EA*4X30L17A*+WALLCON | *96CTN0801714B* | 23400 |  |  | 16.5 | 8.1 | 21600 |  |  | 16700 | 77.31% | 1.9 | Both | 487.5 | 1.95 | HRCU-A-CB (Split System: Heat Pump with Remote Outdoor Unit-Air-Source) | N/A
213773029 | Central Heat Pump | ARCOAIRE | HVH825GKA3* |  |  | EA*4X36L17A*+WALLCON | *96CTN0801714B* | 23600 |  |  | 16.5 | 8.1 | 21600 |  |  | 16700 | 77.31% | 1.92 | Both | 491.6667 | 1.9667 | HRCU-A-CB (Split System: Heat Pump with Remote Outdoor Unit-Air-Source) | N/A
214570372 | Central Heat Pump | ARCOAIRE | HVH825GKA3* |  |  | EA*4X36L21A*+WALLCON | *80CTL0702120B* | 23600 |  |  | 16.5 | 8.1 | 21400 |  |  | 16600 | 77.57% | 1.94 | Both | 491.6667 | 1.9667 | HRCU-A-CB (Split System: Heat Pump with Remote Outdoor Unit-Air-Source) | N/A
213772949 | Central Heat Pump | ARCOAIRE | HVH825GKA3* |  |  | EA*4X36L17A*+WALLCON | *80CTL0701412B* | 23600 |  |  | 16.5 | 8.1 | 21400 |  |  | 16700 | 78.04% | 1.92 | Both | 491.6667 | 1.9667 | HRCU-A-CB (Split System: Heat Pump with Remote Outdoor Unit-Air-Source) | N/A
213773779 | Central Heat Pump | ARCOAIRE | HVH825GKA3* |  |  | EA*4X48L21A*+WALLCON | *96CTN0601714B* | 24000 |  |  | 16.5 | 8.1 | 21000 |  |  | 16600 | 79.05% | 2 | Both | 500 | 2 | HRCU-A-CB (Split System: Heat Pump with Remote Outdoor Unit-Air-Source) | N/A
213772799 | Central Heat Pump | ARCOAIRE | HVH825GKA3* |  |  | EA*4X25L17A*+WALLCON | *96CTN0601714B* | 24200 |  |  | 16.5 | 8.1 | 21400 |  |  | 16700 | 78.04% | 2 | Both | 504.1667 | 2.0167 | HRCU-A-CB (Split System: Heat Pump with Remote Outdoor Unit-Air-Source) | N/A
213774569 | Central Heat Pump | ARCOAIRE | HVH825GKA3* |  |  | EHD4X48AAL+WALLCON | *80CTL0701412B* | 24400 |  |  | 16.5 | 8.1 | 21200 |  |  | 16600 | 78.3% | 2 | Both | 508.3333 | 2.0333 | HRCU-A-CB (Split System: Heat Pump with Remote Outdoor Unit-Air-Source) | N/A
213779129 | Central Heat Pump | ARCOAIRE | HVH837GKA** |  |  | EA*4X42L21A*+WALLCON | *97CMN0801714B* | 31600 |  |  | 16.5 | 8.1 | 33400 |  |  | 24600 | 73.65% | 1.86 | Both | 658.3333 | 2.6333 | HRCU-A-CB (Split System: Heat Pump with Remote Outdoor Unit-Air-Source) | N/A
213781279 | Central Heat Pump | ARCOAIRE | HVH837GKA2* |  |  | EA*4X48L21A*+WALLCON | *80CTL0451712B* | 32000 |  |  | 16.5 | 8.1 | 32800 |  |  | 25200 | 76.83% | 1.92 | Both | 666.6667 | 2.6667 | HRCU-A-CB (Split System: Heat Pump with Remote Outdoor Unit-Air-Source) | N/A
213781339 | Central Heat Pump | ARCOAIRE | HVH837GKA2* |  |  | EA*4X48L21A*+WALLCON | *97CMN0601714B* | 32000 |  |  | 16.5 | 8.1 | 32800 |  |  | 25200 | 76.83% | 1.94 | Both | 666.6667 | 2.6667 | HRCU-A-CB (Split System: Heat Pump with Remote Outdoor Unit-Air-Source) | N/A
213079829 | Central Heat Pump | ARCOAIRE | DLCURAH36ABK |  |  | EN(A,D)4X48L24** | *92MSN1002120A* | 36000 |  |  | 16.5 | 8.1 | 38500 |  |  | 34800 | 90.39% | 2 | Both | 750 | 3 | HRCU-A-CB (Split System: Heat Pump with Remote Outdoor Unit-Air-Source) | N/A
213078780 | Central Heat Pump | ARCOAIRE | DLCURAH36ABK |  |  | EN(A,D)4X48L24** | *80MS(N,L)1352420A* | 36000 |  |  | 16.5 | 8.1 | 38500 |  |  | 35000 | 90.91% | 2 | Both | 750 | 3 | HRCU-A-CB (Split System: Heat Pump with Remote Outdoor Unit-Air-Source) | N/A
212973293 | Central Heat Pump | BRYANT HEATING AND COOLING SYSTEMS | 38MURAQ18AB3* |  |  | CAP**1917AL* | 926SB36060V14*** | 17700 |  |  | 16.5 | 8.1 | 17700 |  |  | 17900 | 101.1% | 2.16 | Both | 368.75 | 1.475 | HRCU-A-CB (Split System: Heat Pump with Remote Outdoor Unit-Air-Source) | N/A
212989262 | Central Heat Pump | BRYANT HEATING AND COOLING SYSTEMS | 38MURAQ18AB3* |  |  | CAP**1917AL* | 935SB48060M17*** | 17800 |  |  | 16.5 | 8.1 | 17800 |  |  | 17900 | 100.6% | 2.16 | Both | 370.8333 | 1.4833 | HRCU-A-CB (Split System: Heat Pump with Remote Outdoor Unit-Air-Source) | N/A
212969967 | Central Heat Pump | BRYANT HEATING AND COOLING SYSTEMS | 38MURAQ18AB3* |  |  | CAP**1917AL* | 82*SB48070V17*** | 17800 |  |  | 16.5 | 8.1 | 17800 |  |  | 17900 | 100.6% | 2.16 | Both | 370.8333 | 1.4833 | HRCU-A-CB (Split System: Heat Pump with Remote Outdoor Unit-Air-Source) | N/A
214241856 | Central Heat Pump | BRYANT HEATING AND COOLING SYSTEMS | 288BNV025*0**C* |  |  | CNPV*3617AL*+UI | 986TD42080C17*** | 23400 |  |  | 16.5 | 8.1 | 21600 |  |  | 16700 | 77.31% | 1.9 | Both | 487.5 | 1.95 | HRCU-A-CB (Split System: Heat Pump with Remote Outdoor Unit-Air-Source) | N/A
214570369 | Central Heat Pump | BRYANT HEATING AND COOLING SYSTEMS | 288BNV025*0**C* |  |  | CAP**3621AL*+UI | 88*TB60070C21*** | 23600 |  |  | 16.5 | 8.1 | 21400 |  |  | 16600 | 77.57% | 1.94 | Both | 491.6667 | 1.9667 | HRCU-A-CB (Split System: Heat Pump with Remote Outdoor Unit-Air-Source) | N/A
214570389 | Central Heat Pump | BRYANT HEATING AND COOLING SYSTEMS | 288BNV025*0**C* |  |  | CAP**3621AL*+UI | 935CB66100C21*** | 23600 |  |  | 16.5 | 8.1 | 21400 |  |  | 16600 | 77.57% | 1.94 | Both | 491.6667 | 1.9667 | HRCU-A-CB (Split System: Heat Pump with Remote Outdoor Unit-Air-Source) | N/A
213772946 | Central Heat Pump | BRYANT HEATING AND COOLING SYSTEMS | 288BNV025*0**C* |  |  | CAP**3617AL*+UI | 88*TB36070C14*** | 23600 |  |  | 16.5 | 8.1 | 21400 |  |  | 16700 | 78.04% | 1.92 | Both | 491.6667 | 1.9667 | HRCU-A-CB (Split System: Heat Pump with Remote Outdoor Unit-Air-Source) | N/A
213772966 | Central Heat Pump | BRYANT HEATING AND COOLING SYSTEMS | 288BNV025*0**C* |  |  | CAP**3617AL*+UI | 88*TB48090C17*** | 23600 |  |  | 16.5 | 8.1 | 21400 |  |  | 16700 | 78.04% | 1.92 | Both | 491.6667 | 1.9667 | HRCU-A-CB (Split System: Heat Pump with Remote Outdoor Unit-Air-Source) | N/A
213773516 | Central Heat Pump | BRYANT HEATING AND COOLING SYSTEMS | 288BNV025*0**C* |  |  | CAP**4224AL*+UI | 88*TB66135C24*** | 23800 |  |  | 16.5 | 8.1 | 21400 |  |  | 16600 | 77.57% | 1.96 | Both | 495.8333 | 1.9833 | HRCU-A-CB (Split System: Heat Pump with Remote Outdoor Unit-Air-Source) | N/A
213772776 | Central Heat Pump | BRYANT HEATING AND COOLING SYSTEMS | 288BNV025*0**C* |  |  | CAP**2517AL*+UI | 987MC42080C17*** | 24200 |  |  | 16.5 | 8.1 | 21400 |  |  | 16700 | 78.04% | 2 | Both | 504.1667 | 2.0167 | HRCU-A-CB (Split System: Heat Pump with Remote Outdoor Unit-Air-Source) | N/A
213773566 | Central Heat Pump | BRYANT HEATING AND COOLING SYSTEMS | 288BNV025*0**C* |  |  | CAP**4321AL*+UI | 88*TB36045C17*** | 24200 |  |  | 16.5 | 8.1 | 21200 |  |  | 16700 | 78.77% | 2 | Both | 504.1667 | 2.0167 | HRCU-A-CB (Split System: Heat Pump with Remote Outdoor Unit-Air-Source) | N/A
213774586 | Central Heat Pump | BRYANT HEATING AND COOLING SYSTEMS | 288BNV025*0**C* |  |  | CSPH*4812AL*+UI | 88*TB48090C17*** | 24400 |  |  | 16.5 | 8.1 | 21200 |  |  | 16600 | 78.3% | 2 | Both | 508.3333 | 2.0333 | HRCU-A-CB (Split System: Heat Pump with Remote Outdoor Unit-Air-Source) | N/A
213778876 | Central Heat Pump | BRYANT HEATING AND COOLING SYSTEMS | 288BNV037*0**A* |  |  | CAP**3621AL*+UI | 987MC42060C17*** | 31200 |  |  | 16.5 | 8.1 | 33200 |  |  | 24600 | 74.1% | 1.82 | Both | 650 | 2.6 | HRCU-A-CB (Split System: Heat Pump with Remote Outdoor Unit-Air-Source) | N/A
213078564 | Central Heat Pump | BRYANT HEATING AND COOLING SYSTEMS | 38MURAQ36AB3* |  |  | CNPV*4821AL* | 8(0,1)*SB60090M21*** | 36000 |  |  | 16.5 | 8.1 | 38500 |  |  | 35000 | 90.91% | 2 | Both | 750 | 3 | HRCU-A-CB (Split System: Heat Pump with Remote Outdoor Unit-Air-Source) | N/A
212973652 | Central Heat Pump | CARRIER | 38MURAQ18AB3* |  |  | CAP**1917AL* | 59SP6B080V17**16 | 17700 |  |  | 16.5 | 8.1 | 17700 |  |  | 17900 | 101.1% | 2.16 | Both | 368.75 | 1.475 | HRCU-A-CB (Split System: Heat Pump with Remote Outdoor Unit-Air-Source) | N/A
213773445 | Central Heat Pump | CARRIER | 25VNA825A*032* |  |  | CAP**4221AL*+UI | 59MN7C080C17**14 | 23600 |  |  | 16.5 | 8.1 | 21400 |  |  | 16700 | 78.04% | 1.94 | Both | 491.6667 | 1.9667 | HRCU-A-CB (Split System: Heat Pump with Remote Outdoor Unit-Air-Source) | N/A
214570388 | Central Heat Pump | CARRIER | 25VNA825A*032* |  |  | CAP**3621AL*+UI | 59CU5B100C21**22 | 23600 |  |  | 16.5 | 8.1 | 21400 |  |  | 16600 | 77.57% | 1.94 | Both | 491.6667 | 1.9667 | HRCU-A-CB (Split System: Heat Pump with Remote Outdoor Unit-Air-Source) | N/A
213773115 | Central Heat Pump | CARRIER | 25VNA825A*032* |  |  | CAP**3621AL*+UI | 59MN7C100C21**22 | 23600 |  |  | 16.5 | 8.1 | 21400 |  |  | 16600 | 77.57% | 1.94 | Both | 491.6667 | 1.9667 | HRCU-A-CB (Split System: Heat Pump with Remote Outdoor Unit-Air-Source) | N/A
213772965 | Central Heat Pump | CARRIER | 25VNA825A*032* |  |  | CAP**3617AL*+UI | 58TN*B090C17**16 | 23600 |  |  | 16.5 | 8.1 | 21400 |  |  | 16700 | 78.04% | 1.92 | Both | 491.6667 | 1.9667 | HRCU-A-CB (Split System: Heat Pump with Remote Outdoor Unit-Air-Source) | N/A
213773405 | Central Heat Pump | CARRIER | 25VNA825A*032* |  |  | CAP**4221AL*+UI | 58TN*B090C21**20 | 23800 |  |  | 16.5 | 8.1 | 21400 |  |  | 16600 | 77.57% | 1.96 | Both | 495.8333 | 1.9833 | HRCU-A-CB (Split System: Heat Pump with Remote Outdoor Unit-Air-Source) | N/A
214570488 | Central Heat Pump | CARRIER | 25VNA825A*032* |  |  | CAP**4221AL*+UI | 58TN*B070C21**20 | 23800 |  |  | 16.5 | 8.1 | 21400 |  |  | 16600 | 77.57% | 1.96 | Both | 495.8333 | 1.9833 | HRCU-A-CB (Split System: Heat Pump with Remote Outdoor Unit-Air-Source) | N/A
213773755 | Central Heat Pump | CARRIER | 25VNA825A*032* |  |  | CAP**4821AL*+UI | 59MN7C080C17**14 | 24000 |  |  | 16.5 | 8.1 | 21000 |  |  | 16600 | 79.05% | 2 | Both | 500 | 2 | HRCU-A-CB (Split System: Heat Pump with Remote Outdoor Unit-Air-Source) | N/A
213778775 | Central Heat Pump | CARRIER | 25VNA837A*030* |  |  | CAP**3617AL*+UI | 59MN7C060C17**14 | 31200 |  |  | 16.5 | 8.1 | 33400 |  |  | 24600 | 73.65% | 1.82 | Both | 650 | 2.6 | HRCU-A-CB (Split System: Heat Pump with Remote Outdoor Unit-Air-Source) | N/A
213778875 | Central Heat Pump | CARRIER | 25VNA837A*030* |  |  | CAP**3621AL*+UI | 59MN7C060C17**14 | 31200 |  |  | 16.5 | 8.1 | 33200 |  |  | 24600 | 74.1% | 1.82 | Both | 650 | 2.6 | HRCU-A-CB (Split System: Heat Pump with Remote Outdoor Unit-Air-Source) | N/A
213780635 | Central Heat Pump | CARRIER | 25VNA837A*031* |  |  | CAP**3617AL*+UI | 58TN*B045C17**12 | 31200 |  |  | 16.5 | 8.1 | 33400 |  |  | 24600 | 73.65% | 1.8 | Both | 650 | 2.6 | HRCU-A-CB (Split System: Heat Pump with Remote Outdoor Unit-Air-Source) | N/A
212989290 | Central Heat Pump | COMFORTMAKER | DLCURAH18ABK |  |  | EA*4X25L17A* | *95MSU0601716A* | 17800 |  |  | 16.5 | 8.1 | 17700 |  |  | 17700 | 100% | 2.14 | Both | 370.8333 | 1.4833 | HRCU-A-CB (Split System: Heat Pump with Remote Outdoor Unit-Air-Source) | N/A
212985908 | Central Heat Pump | COMFORTMAKER | DLCURAH18ABK |  |  | EA*4X25L17A* | *96MSN0261410A* | 17800 |  |  | 16.5 | 8.1 | 17700 |  |  | 17700 | 100% | 2.14 | Both | 370.8333 | 1.4833 | HRCU-A-CB (Split System: Heat Pump with Remote Outdoor Unit-Air-Source) | N/A
213772640 | Central Heat Pump | COMFORTMAKER | CVH825GKA3* |  |  | EA*4X24L17A*+WALLCON | *80CTL0701716B* | 23200 |  |  | 16.5 | 8.1 | 22000 |  |  | 16800 | 76.36% | 1.88 | Both | 483.3333 | 1.9333 | HRCU-A-CB (Split System: Heat Pump with Remote Outdoor Unit-Air-Source) | N/A
214241760 | Central Heat Pump | COMFORTMAKER | CVH825GKA3* |  |  | EN(A,D)4X30L17**+WALLCON | *96CTN0801714B* | 23400 |  |  | 16.5 | 8.1 | 21600 |  |  | 16700 | 77.31% | 1.9 | Both | 487.5 | 1.95 | HRCU-A-CB (Split System: Heat Pump with Remote Outdoor Unit-Air-Source) | N/A
213772630 | Central Heat Pump | COMFORTMAKER | CVH825GKA3* |  |  | EA*4X24L17A*+WALLCON | *80CTL0701412B* | 23400 |  |  | 16.5 | 8.1 | 22000 |  |  | 16800 | 76.36% | 1.88 | Both | 487.5 | 1.95 | HRCU-A-CB (Split System: Heat Pump with Remote Outdoor Unit-Air-Source) | N/A
213773110 | Central Heat Pump | COMFORTMAKER | CVH825GKA3* |  |  | EA*4X36L21A*+WALLCON | *97CMN0801714B* | 23600 |  |  | 16.5 | 8.1 | 21600 |  |  | 16700 | 77.31% | 1.92 | Both | 491.6667 | 1.9667 | HRCU-A-CB (Split System: Heat Pump with Remote Outdoor Unit-Air-Source) | N/A
214570383 | Central Heat Pump | COMFORTMAKER | CVH825GKA3* |  |  | EA*4X36L21A*+WALLCON | *95CSU0802120B* | 23600 |  |  | 16.5 | 8.1 | 21400 |  |  | 16700 | 78.04% | 1.94 | Both | 491.6667 | 1.9667 | HRCU-A-CB (Split System: Heat Pump with Remote Outdoor Unit-Air-Source) | N/A
213773450 | Central Heat Pump | COMFORTMAKER | CVH825GKA3* |  |  | EA*4X42L21A*+WALLCON | *97CMN0801714B* | 23600 |  |  | 16.5 | 8.1 | 21400 |  |  | 16700 | 78.04% | 1.94 | Both | 491.6667 | 1.9667 | HRCU-A-CB (Split System: Heat Pump with Remote Outdoor Unit-Air-Source) | N/A
213773400 | Central Heat Pump | COMFORTMAKER | CVH825GKA3* |  |  | EA*4X42L21A*+WALLCON | *80CTL0901716B* | 23800 |  |  | 16.5 | 8.1 | 21400 |  |  | 16600 | 77.57% | 1.96 | Both | 495.8333 | 1.9833 | HRCU-A-CB (Split System: Heat Pump with Remote Outdoor Unit-Air-Source) | N/A
214570533 | Central Heat Pump | COMFORTMAKER | CVH825GKA3* |  |  | EA*4X42L21A*+WALLCON | *97CMN0802120B* | 23800 |  |  | 16.5 | 8.1 | 21400 |  |  | 16600 | 77.57% | 1.96 | Both | 495.8333 | 1.9833 | HRCU-A-CB (Split System: Heat Pump with Remote Outdoor Unit-Air-Source) | N/A
210473320 | Central Heat Pump | COMFORTMAKER | CVH825GKA3* |  |  | EA*4X48L21A*+WALLCON | *80CSU1002120A* | 24000 |  |  | 16.5 | 8.1 | 21000 |  |  | 16600 | 79.05% | 2 | Both | 500 | 2 | HRCU-A-CB (Split System: Heat Pump with Remote Outdoor Unit-Air-Source) | N/A
213773630 | Central Heat Pump | COMFORTMAKER | CVH825GKA3* |  |  | EA*4X43L21A*+WALLCON | *97CMN0601714B* | 24200 |  |  | 16.5 | 8.1 | 21200 |  |  | 16700 | 78.77% | 2 | Both | 504.1667 | 2.0167 | HRCU-A-CB (Split System: Heat Pump with Remote Outdoor Unit-Air-Source) | N/A
213772800 | Central Heat Pump | COMFORTMAKER | CVH825GKA3* |  |  | EA*4X25L17A*+WALLCON | *96CTN0601714B* | 24200 |  |  | 16.5 | 8.1 | 21400 |  |  | 16700 | 78.04% | 2 | Both | 504.1667 | 2.0167 | HRCU-A-CB (Split System: Heat Pump with Remote Outdoor Unit-Air-Source) | N/A
213773570 | Central Heat Pump | COMFORTMAKER | CVH825GKA3* |  |  | EA*4X43L21A*+WALLCON | *80CTL0451712B* | 24200 |  |  | 16.5 | 8.1 | 21200 |  |  | 16700 | 78.77% | 2 | Both | 504.1667 | 2.0167 | HRCU-A-CB (Split System: Heat Pump with Remote Outdoor Unit-Air-Source) | N/A
213772780 | Central Heat Pump | COMFORTMAKER | CVH825GKA3* |  |  | EA*4X25L17A*+WALLCON | *97CMN0801714B* | 24200 |  |  | 16.5 | 8.1 | 21400 |  |  | 16700 | 78.04% | 2 | Both | 504.1667 | 2.0167 | HRCU-A-CB (Split System: Heat Pump with Remote Outdoor Unit-Air-Source) | N/A
213778820 | Central Heat Pump | COMFORTMAKER | CVH837GKA** |  |  | EA*4X36L21A*+WALLCON | *80CTL0451712B* | 31200 |  |  | 16.5 | 8.1 | 33400 |  |  | 24600 | 73.65% | 1.82 | Both | 650 | 2.6 | HRCU-A-CB (Split System: Heat Pump with Remote Outdoor Unit-Air-Source) | N/A
213779150 | Central Heat Pump | COMFORTMAKER | CVH837GKA** |  |  | EA*4X42L21A*+WALLCON | *96CTN0601714B* | 31600 |  |  | 16.5 | 8.1 | 33200 |  |  | 24600 | 74.1% | 1.86 | Both | 658.3333 | 2.6333 | HRCU-A-CB (Split System: Heat Pump with Remote Outdoor Unit-Air-Source) | N/A
213779250 | Central Heat Pump | COMFORTMAKER | CVH837GKA** |  |  | EA*4X43L21A*+WALLCON | *80CTL0451712B* | 32600 |  |  | 16.5 | 8.1 | 33200 |  |  | 25400 | 76.51% | 1.94 | Both | 679.1667 | 2.7167 | HRCU-A-CB (Split System: Heat Pump with Remote Outdoor Unit-Air-Source) | N/A
213076852 | Central Heat Pump | COMFORTMAKER | DLCURAH36ABK |  |  | EN(A,D)4X48L24** | *80VTL1102122B* | 36400 |  |  | 16.5 | 8.1 | 38500 |  |  | 35000 | 90.91% | 2.02 | Both | 758.3333 | 3.0333 | HRCU-A-CB (Split System: Heat Pump with Remote Outdoor Unit-Air-Source) | N/A
213772861 | Central Heat Pump | DAY & NIGHT | CVH825GKA3* |  |  | EA*4X30L17A*+WALLCON | *80CTL0701716B* | 23400 |  |  | 16.5 | 8.1 | 21600 |  |  | 16700 | 77.31% | 1.9 | Both | 487.5 | 1.95 | HRCU-A-CB (Split System: Heat Pump with Remote Outdoor Unit-Air-Source) | N/A
213772631 | Central Heat Pump | DAY & NIGHT | CVH825GKA3* |  |  | EA*4X24L17A*+WALLCON | *80CTL0701412B* | 23400 |  |  | 16.5 | 8.1 | 22000 |  |  | 16800 | 76.36% | 1.88 | Both | 487.5 | 1.95 | HRCU-A-CB (Split System: Heat Pump with Remote Outdoor Unit-Air-Source) | N/A
213773081 | Central Heat Pump | DAY & NIGHT | CVH825GKA3* |  |  | EA*4X36L21A*+WALLCON | *80CTL1102120B* | 23600 |  |  | 16.5 | 8.1 | 21400 |  |  | 16600 | 77.57% | 1.94 | Both | 491.6667 | 1.9667 | HRCU-A-CB (Split System: Heat Pump with Remote Outdoor Unit-Air-Source) | N/A
213773251 | Central Heat Pump | DAY & NIGHT | CVH825GKA3* |  |  | EA*4X37L17A*+WALLCON | *96CTN0801714B* | 24200 |  |  | 16.5 | 8.1 | 21400 |  |  | 16700 | 78.04% | 1.98 | Both | 504.1667 | 2.0167 | HRCU-A-CB (Split System: Heat Pump with Remote Outdoor Unit-Air-Source) | N/A
213779371 | Central Heat Pump | DAY & NIGHT | CVH837GKA** |  |  | EA*4X48L21A*+WALLCON | *80CTL0451712B* | 32000 |  |  | 16.5 | 8.1 | 32800 |  |  | 25200 | 76.83% | 1.92 | Both | 666.6667 | 2.6667 | HRCU-A-CB (Split System: Heat Pump with Remote Outdoor Unit-Air-Source) | N/A
213778941 | Central Heat Pump | DAY & NIGHT | CVH837GKA** |  |  | EA*4X37L21A*+WALLCON | *80CTL0451712B* | 32600 |  |  | 16.5 | 8.1 | 33200 |  |  | 25400 | 76.51% | 1.94 | Both | 679.1667 | 2.7167 | HRCU-A-CB (Split System: Heat Pump with Remote Outdoor Unit-Air-Source) | N/A
213779251 | Central Heat Pump | DAY & NIGHT | CVH837GKA** |  |  | EA*4X43L21A*+WALLCON | *80CTL0451712B* | 32600 |  |  | 16.5 | 8.1 | 33200 |  |  | 25400 | 76.51% | 1.94 | Both | 679.1667 | 2.7167 | HRCU-A-CB (Split System: Heat Pump with Remote Outdoor Unit-Air-Source) | N/A
213078580 | Central Heat Pump | DAY & NIGHT | DLCURAH36ABK |  |  | EN(A,D)4X48L24** | *80MS(N,L)0902120A* | 36000 |  |  | 16.5 | 8.1 | 38500 |  |  | 35000 | 90.91% | 2 | Both | 750 | 3 | HRCU-A-CB (Split System: Heat Pump with Remote Outdoor Unit-Air-Source) | N/A
213075988 | Central Heat Pump | DAY & NIGHT | DLCURAH36ABK |  |  | EN(A,D,W)4X48L21** | *95MSU1002120A* | 36200 |  |  | 16.5 | 8.1 | 38500 |  |  | 35000 | 90.91% | 2.02 | Both | 754.1667 | 3.0167 | HRCU-A-CB (Split System: Heat Pump with Remote Outdoor Unit-Air-Source) | N/A
213076841 | Central Heat Pump | DAY & NIGHT | DLCURAH36ABK |  |  | EN(A,D,W)4X48L21** | *80VTL1102122B* | 36400 |  |  | 16.5 | 8.1 | 38500 |  |  | 35000 | 90.91% | 2.02 | Both | 758.3333 | 3.0333 | HRCU-A-CB (Split System: Heat Pump with Remote Outdoor Unit-Air-Source) | N/A
213078717 | Central Heat Pump | DAY & NIGHT | DLCURAH36ABK |  |  | EN(A,D,W)4X48L21** | *80MS(N,L)1102120A* | 36400 |  |  | 16.5 | 8.1 | 38500 |  |  | 35000 | 90.91% | 2.02 | Both | 758.3333 | 3.0333 | HRCU-A-CB (Split System: Heat Pump with Remote Outdoor Unit-Air-Source) | N/A
212975382 | Central Heat Pump | HEIL | DLCURAH18ABK |  |  | EA*4X19L17A* | *96VTN0601412B* | 17700 |  |  | 16.5 | 8.1 | 17700 |  |  | 17900 | 101.1% | 2.16 | Both | 368.75 | 1.475 | HRCU-A-CB (Split System: Heat Pump with Remote Outdoor Unit-Air-Source) | N/A
212973658 | Central Heat Pump | HEIL | DLCURAH18ABK |  |  | EA*4X19L17A* | *96VSN0801716B* | 17700 |  |  | 16.5 | 8.1 | 17700 |  |  | 17900 | 101.1% | 2.16 | Both | 368.75 | 1.475 | HRCU-A-CB (Split System: Heat Pump with Remote Outdoor Unit-Air-Source) | N/A
212975805 | Central Heat Pump | HEIL | DLCURAH18ABK |  |  | EA*4X25L17A* | *96VTN0801716B* | 17800 |  |  | 16.5 | 8.1 | 17600 |  |  | 17800 | 101.1% | 2.14 | Both | 370.8333 | 1.4833 | HRCU-A-CB (Split System: Heat Pump with Remote Outdoor Unit-Air-Source) | N/A
212969972 | Central Heat Pump | HEIL | DLCURAH18ABK |  |  | EA*4X19L17A* | *80VSL0701716B* | 17800 |  |  | 16.5 | 8.1 | 17800 |  |  | 17900 | 100.6% | 2.16 | Both | 370.8333 | 1.4833 | HRCU-A-CB (Split System: Heat Pump with Remote Outdoor Unit-Air-Source) | N/A
214241827 | Central Heat Pump | HEIL | HVH825GKA3* |  |  | EN(A,D,W)4X36L17**+WALLCON | *97CMN0801714B* | 23400 |  |  | 16.5 | 8.1 | 21600 |  |  | 16700 | 77.31% | 1.9 | Both | 487.5 | 1.95 | HRCU-A-CB (Split System: Heat Pump with Remote Outdoor Unit-Air-Source) | N/A
214241757 | Central Heat Pump | HEIL | HVH825GKA3* |  |  | EN(A,D)4X30L17**+WALLCON | *96CTN0801714B* | 23400 |  |  | 16.5 | 8.1 | 21600 |  |  | 16700 | 77.31% | 1.9 | Both | 487.5 | 1.95 | HRCU-A-CB (Split System: Heat Pump with Remote Outdoor Unit-Air-Source) | N/A
213772597 | Central Heat Pump | HEIL | HVH825GKA3* |  |  | EA*4X24L14A*+WALLCON | *80CTL0701412B* | 23400 |  |  | 16.5 | 8.1 | 22000 |  |  | 16800 | 76.36% | 1.88 | Both | 487.5 | 1.95 | HRCU-A-CB (Split System: Heat Pump with Remote Outdoor Unit-Air-Source) | N/A
214570370 | Central Heat Pump | HEIL | HVH825GKA3* |  |  | EA*4X36L21A*+WALLCON | *80CTL0702120B* | 23600 |  |  | 16.5 | 8.1 | 21400 |  |  | 16600 | 77.57% | 1.94 | Both | 491.6667 | 1.9667 | HRCU-A-CB (Split System: Heat Pump with Remote Outdoor Unit-Air-Source) | N/A
213772967 | Central Heat Pump | HEIL | HVH825GKA3* |  |  | EA*4X36L17A*+WALLCON | *80CTL0901716B* | 23600 |  |  | 16.5 | 8.1 | 21400 |  |  | 16700 | 78.04% | 1.92 | Both | 491.6667 | 1.9667 | HRCU-A-CB (Split System: Heat Pump with Remote Outdoor Unit-Air-Source) | N/A
213773427 | Central Heat Pump | HEIL | HVH825GKA3* |  |  | EA*4X42L21A*+WALLCON | *95CSU0601716B* | 23600 |  |  | 16.5 | 8.1 | 21400 |  |  | 16700 | 78.04% | 1.94 | Both | 491.6667 | 1.9667 | HRCU-A-CB (Split System: Heat Pump with Remote Outdoor Unit-Air-Source) | N/A
213773467 | Central Heat Pump | HEIL | HVH825GKA3* |  |  | EA*4X42L21A*+WALLCON | *96CTN0601714B* | 23600 |  |  | 16.5 | 8.1 | 21400 |  |  | 16700 | 78.04% | 1.94 | Both | 491.6667 | 1.9667 | HRCU-A-CB (Split System: Heat Pump with Remote Outdoor Unit-Air-Source) | N/A
213773407 | Central Heat Pump | HEIL | HVH825GKA3* |  |  | EA*4X42L21A*+WALLCON | *80CTL0902120B* | 23800 |  |  | 16.5 | 8.1 | 21400 |  |  | 16600 | 77.57% | 1.96 | Both | 495.8333 | 1.9833 | HRCU-A-CB (Split System: Heat Pump with Remote Outdoor Unit-Air-Source) | N/A
213773397 | Central Heat Pump | HEIL | HVH825GKA3* |  |  | EA*4X42L21A*+WALLCON | *80CTL0901716B* | 23800 |  |  | 16.5 | 8.1 | 21400 |  |  | 16600 | 77.57% | 1.96 | Both | 495.8333 | 1.9833 | HRCU-A-CB (Split System: Heat Pump with Remote Outdoor Unit-Air-Source) | N/A
213778757 | Central Heat Pump | HEIL | HVH837GKA** |  |  | EA*4X36L17A*+WALLCON | *80CTL0901716B* | 31200 |  |  | 16.5 | 8.1 | 33200 |  |  | 24200 | 72.89% | 1.84 | Both | 650 | 2.6 | HRCU-A-CB (Split System: Heat Pump with Remote Outdoor Unit-Air-Source) | N/A
213778877 | Central Heat Pump | HEIL | HVH837GKA** |  |  | EA*4X36L21A*+WALLCON | *97CMN0601714B* | 31200 |  |  | 16.5 | 8.1 | 33200 |  |  | 24600 | 74.1% | 1.82 | Both | 650 | 2.6 | HRCU-A-CB (Split System: Heat Pump with Remote Outdoor Unit-Air-Source) | N/A
213780727 | Central Heat Pump | HEIL | HVH837GKA2* |  |  | EA*4X36L21A*+WALLCON | *80CTL0451712B* | 31200 |  |  | 16.5 | 8.1 | 33400 |  |  | 24600 | 73.65% | 1.82 | Both | 650 | 2.6 | HRCU-A-CB (Split System: Heat Pump with Remote Outdoor Unit-Air-Source) | N/A
213778737 | Central Heat Pump | HEIL | HVH837GKA** |  |  | EA*4X36L17A*+WALLCON | *80CTL0701412B* | 31400 |  |  | 16.5 | 8.1 | 33400 |  |  | 24400 | 73.05% | 1.82 | Both | 654.1667 | 2.6167 | HRCU-A-CB (Split System: Heat Pump with Remote Outdoor Unit-Air-Source) | N/A
213781057 | Central Heat Pump | HEIL | HVH837GKA2* |  |  | EA*4X42L21A*+WALLCON | *96CTN0601714B* | 31600 |  |  | 16.5 | 8.1 | 33200 |  |  | 24600 | 74.1% | 1.86 | Both | 658.3333 | 2.6333 | HRCU-A-CB (Split System: Heat Pump with Remote Outdoor Unit-Air-Source) | N/A
213078600 | Central Heat Pump | HEIL | DLCURAH36ABK |  |  | EN(A,D)4X48L24** | *80MS(N,L)0902420A* | 36000 |  |  | 16.5 | 8.1 | 38500 |  |  | 34800 | 90.39% | 2.02 | Both | 750 | 3 | HRCU-A-CB (Split System: Heat Pump with Remote Outdoor Unit-Air-Source) | N/A
213079832 | Central Heat Pump | HEIL | DLCURAH36ABK |  |  | EN(A,D)4X48L24** | *92MSN1002120A* | 36000 |  |  | 16.5 | 8.1 | 38500 |  |  | 34800 | 90.39% | 2 | Both | 750 | 3 | HRCU-A-CB (Split System: Heat Pump with Remote Outdoor Unit-Air-Source) | N/A
213078718 | Central Heat Pump | HEIL | DLCURAH36ABK |  |  | EN(A,D,W)4X48L21** | *80MS(N,L)1102120A* | 36400 |  |  | 16.5 | 8.1 | 38500 |  |  | 35000 | 90.91% | 2.02 | Both | 758.3333 | 3.0333 | HRCU-A-CB (Split System: Heat Pump with Remote Outdoor Unit-Air-Source) | N/A
212973329 | Central Heat Pump | KEEPRITE | DLCURAH18ABK |  |  | EA*4X25L17A* | *96VSN0601412B* | 17800 |  |  | 16.5 | 8.1 | 17600 |  |  | 17800 | 101.1% | 2.14 | Both | 370.8333 | 1.4833 | HRCU-A-CB (Split System: Heat Pump with Remote Outdoor Unit-Air-Source) | N/A
213773132 | Central Heat Pump | KEEPRITE | CVH825GKA3* |  |  | EA*4X36L21A*+WALLCON | *96CTN0601714B* | 23400 |  |  | 16.5 | 8.1 | 21600 |  |  | 16700 | 77.31% | 1.92 | Both | 487.5 | 1.95 | HRCU-A-CB (Split System: Heat Pump with Remote Outdoor Unit-Air-Source) | N/A
213772652 | Central Heat Pump | KEEPRITE | CVH825GKA3* |  |  | EA*4X24L17A*+WALLCON | *80CTL0901716B* | 23400 |  |  | 16.5 | 8.1 | 21800 |  |  | 16800 | 77.06% | 1.88 | Both | 487.5 | 1.95 | HRCU-A-CB (Split System: Heat Pump with Remote Outdoor Unit-Air-Source) | N/A
213772932 | Central Heat Pump | KEEPRITE | CVH825GKA3* |  |  | EA*4X30L17A*+WALLCON | *96CTN0801714B* | 23400 |  |  | 16.5 | 8.1 | 21600 |  |  | 16700 | 77.31% | 1.9 | Both | 487.5 | 1.95 | HRCU-A-CB (Split System: Heat Pump with Remote Outdoor Unit-Air-Source) | N/A
213772872 | Central Heat Pump | KEEPRITE | CVH825GKA3* |  |  | EA*4X30L17A*+WALLCON | *80CTL0901716B* | 23600 |  |  | 16.5 | 8.1 | 21400 |  |  | 16700 | 78.04% | 1.9 | Both | 491.6667 | 1.9667 | HRCU-A-CB (Split System: Heat Pump with Remote Outdoor Unit-Air-Source) | N/A
213772972 | Central Heat Pump | KEEPRITE | CVH825GKA3* |  |  | EA*4X36L17A*+WALLCON | *80CTL0901716B* | 23600 |  |  | 16.5 | 8.1 | 21400 |  |  | 16700 | 78.04% | 1.92 | Both | 491.6667 | 1.9667 | HRCU-A-CB (Split System: Heat Pump with Remote Outdoor Unit-Air-Source) | N/A
213773052 | Central Heat Pump | KEEPRITE | CVH825GKA3* |  |  | EA*4X36L21A*+WALLCON | *80CTL0701716B* | 23600 |  |  | 16.5 | 8.1 | 21400 |  |  | 16700 | 78.04% | 1.92 | Both | 491.6667 | 1.9667 | HRCU-A-CB (Split System: Heat Pump with Remote Outdoor Unit-Air-Source) | N/A
213773152 | Central Heat Pump | KEEPRITE | CVH825GKA3* |  |  | EA*4X36L21A*+WALLCON | *96CTN1002122B* | 23600 |  |  | 16.5 | 8.1 | 21400 |  |  | 16600 | 77.57% | 1.94 | Both | 491.6667 | 1.9667 | HRCU-A-CB (Split System: Heat Pump with Remote Outdoor Unit-Air-Source) | N/A
213773422 | Central Heat Pump | KEEPRITE | CVH825GKA3* |  |  | EA*4X42L21A*+WALLCON | *80CTL1102120B* | 23800 |  |  | 16.5 | 8.1 | 21400 |  |  | 16600 | 77.57% | 1.96 | Both | 495.8333 | 1.9833 | HRCU-A-CB (Split System: Heat Pump with Remote Outdoor Unit-Air-Source) | N/A
213773402 | Central Heat Pump | KEEPRITE | CVH825GKA3* |  |  | EA*4X42L21A*+WALLCON | *80CTL0901716B* | 23800 |  |  | 16.5 | 8.1 | 21400 |  |  | 16600 | 77.57% | 1.96 | Both | 495.8333 | 1.9833 | HRCU-A-CB (Split System: Heat Pump with Remote Outdoor Unit-Air-Source) | N/A
213778732 | Central Heat Pump | KEEPRITE | CVH837GKA** |  |  | EA*4X36L17A*+WALLCON | *80CTL0451712B* | 31200 |  |  | 16.5 | 8.1 | 33400 |  |  | 24600 | 73.65% | 1.8 | Both | 650 | 2.6 | HRCU-A-CB (Split System: Heat Pump with Remote Outdoor Unit-Air-Source) | N/A
213778752 | Central Heat Pump | KEEPRITE | CVH837GKA** |  |  | EA*4X36L17A*+WALLCON | *80CTL0701716B* | 31400 |  |  | 16.5 | 8.1 | 33400 |  |  | 24400 | 73.05% | 1.82 | Both | 654.1667 | 2.6167 | HRCU-A-CB (Split System: Heat Pump with Remote Outdoor Unit-Air-Source) | N/A
213780852 | Central Heat Pump | KEEPRITE | CVH837GKA2* |  |  | EA*4X37L21A*+WALLCON | *80CTL0451712B* | 32600 |  |  | 16.5 | 8.1 | 33200 |  |  | 25400 | 76.51% | 1.94 | Both | 679.1667 | 2.7167 | HRCU-A-CB (Split System: Heat Pump with Remote Outdoor Unit-Air-Source) | N/A
213779252 | Central Heat Pump | KEEPRITE | CVH837GKA** |  |  | EA*4X43L21A*+WALLCON | *80CTL0451712B* | 32600 |  |  | 16.5 | 8.1 | 33200 |  |  | 25400 | 76.51% | 1.94 | Both | 679.1667 | 2.7167 | HRCU-A-CB (Split System: Heat Pump with Remote Outdoor Unit-Air-Source) | N/A
213078784 | Central Heat Pump | KEEPRITE | DLCURAH36ABK |  |  | EN(A,D)4X48L24** | *80MS(N,L)1352420A* | 36000 |  |  | 16.5 | 8.1 | 38500 |  |  | 35000 | 90.91% | 2 | Both | 750 | 3 | HRCU-A-CB (Split System: Heat Pump with Remote Outdoor Unit-Air-Source) | N/A
213772643 | Central Heat Pump | KENMORE | (C,H,T)VH825GKA3* |  |  | EA*4X24L17A*+WALLCON | *80CTL0701716B* | 23200 |  |  | 16.5 | 8.1 | 22000 |  |  | 16800 | 76.36% | 1.88 | Both | 483.3333 | 1.9333 | HRCU-A-CB (Split System: Heat Pump with Remote Outdoor Unit-Air-Source) | N/A
213772863 | Central Heat Pump | KENMORE | (C,H,T)VH825GKA3* |  |  | EA*4X30L17A*+WALLCON | *80CTL0701716B* | 23400 |  |  | 16.5 | 8.1 | 21600 |  |  | 16700 | 77.31% | 1.9 | Both | 487.5 | 1.95 | HRCU-A-CB (Split System: Heat Pump with Remote Outdoor Unit-Air-Source) | N/A
213772633 | Central Heat Pump | KENMORE | (C,H,T)VH825GKA3* |  |  | EA*4X24L17A*+WALLCON | *80CTL0701412B* | 23400 |  |  | 16.5 | 8.1 | 22000 |  |  | 16800 | 76.36% | 1.88 | Both | 487.5 | 1.95 | HRCU-A-CB (Split System: Heat Pump with Remote Outdoor Unit-Air-Source) | N/A
213772873 | Central Heat Pump | KENMORE | (C,H,T)VH825GKA3* |  |  | EA*4X30L17A*+WALLCON | *80CTL0901716B* | 23600 |  |  | 16.5 | 8.1 | 21400 |  |  | 16700 | 78.04% | 1.9 | Both | 491.6667 | 1.9667 | HRCU-A-CB (Split System: Heat Pump with Remote Outdoor Unit-Air-Source) | N/A
213773403 | Central Heat Pump | KENMORE | (C,H,T)VH825GKA3* |  |  | EA*4X42L21A*+WALLCON | *80CTL0901716B* | 23800 |  |  | 16.5 | 8.1 | 21400 |  |  | 16600 | 77.57% | 1.96 | Both | 495.8333 | 1.9833 | HRCU-A-CB (Split System: Heat Pump with Remote Outdoor Unit-Air-Source) | N/A
213773173 | Central Heat Pump | KENMORE | (C,H,T)VH825GKA3* |  |  | EA*4X37L17A*+WALLCON | *80CTL0701412B* | 24200 |  |  | 16.5 | 8.1 | 21400 |  |  | 16700 | 78.04% | 2 | Both | 504.1667 | 2.0167 | HRCU-A-CB (Split System: Heat Pump with Remote Outdoor Unit-Air-Source) | N/A
213773633 | Central Heat Pump | KENMORE | (C,H,T)VH825GKA3* |  |  | EA*4X43L21A*+WALLCON | *97CMN0601714B* | 24200 |  |  | 16.5 | 8.1 | 21200 |  |  | 16700 | 78.77% | 2 | Both | 504.1667 | 2.0167 | HRCU-A-CB (Split System: Heat Pump with Remote Outdoor Unit-Air-Source) | N/A
213774573 | Central Heat Pump | KENMORE | (C,H,T)VH825GKA3* |  |  | EHD4X48AAL+WALLCON | *80CTL0701412B* | 24400 |  |  | 16.5 | 8.1 | 21200 |  |  | 16600 | 78.3% | 2 | Both | 508.3333 | 2.0333 | HRCU-A-CB (Split System: Heat Pump with Remote Outdoor Unit-Air-Source) | N/A
213780693 | Central Heat Pump | KENMORE | (C,H,T)VH837GKA2* |  |  | EA*4X36L17A*+WALLCON | *97CMN0601714B* | 31200 |  |  | 16.5 | 8.1 | 33400 |  |  | 24600 | 73.65% | 1.82 | Both | 650 | 2.6 | HRCU-A-CB (Split System: Heat Pump with Remote Outdoor Unit-Air-Source) | N/A
213780663 | Central Heat Pump | KENMORE | (C,H,T)VH837GKA2* |  |  | EA*4X36L17A*+WALLCON | *80CTL0701716B* | 31400 |  |  | 16.5 | 8.1 | 33400 |  |  | 24400 | 73.05% | 1.82 | Both | 654.1667 | 2.6167 | HRCU-A-CB (Split System: Heat Pump with Remote Outdoor Unit-Air-Source) | N/A
213779063 | Central Heat Pump | KENMORE | (C,H,T)VH837GKA** |  |  | EA*4X42L21A*+WALLCON | *80CTL0451712B* | 31600 |  |  | 16.5 | 8.1 | 33400 |  |  | 24800 | 74.25% | 1.84 | Both | 658.3333 | 2.6333 | HRCU-A-CB (Split System: Heat Pump with Remote Outdoor Unit-Air-Source) | N/A
212975377 | Central Heat Pump | PAYNE HEATING AND COOLING | 38MURAQ18AB3* |  |  | CAP**1917AL* | PG96VTAB36060A** | 17700 |  |  | 16.5 | 8.1 | 17700 |  |  | 17900 | 101.1% | 2.16 | Both | 368.75 | 1.475 | HRCU-A-CB (Split System: Heat Pump with Remote Outdoor Unit-Air-Source) | N/A
212987009 | Central Heat Pump | PAYNE HEATING AND COOLING | 38MURAQ18AB3* |  |  | CAP**2517AL* | PG96MSAA36060A** | 17800 |  |  | 16.5 | 8.1 | 17700 |  |  | 17700 | 100% | 2.14 | Both | 370.8333 | 1.4833 | HRCU-A-CB (Split System: Heat Pump with Remote Outdoor Unit-Air-Source) | N/A
212973300 | Central Heat Pump | SMART COMFORT | DLCURAH18ABK |  |  | EA*4X19L17A* | *96VSN0601412B* | 17700 |  |  | 16.5 | 8.1 | 17700 |  |  | 17900 | 101.1% | 2.16 | Both | 368.75 | 1.475 | HRCU-A-CB (Split System: Heat Pump with Remote Outdoor Unit-Air-Source) | N/A
212975385 | Central Heat Pump | TEMPSTAR | DLCURAH18ABK |  |  | EA*4X19L17A* | *96VTN0601412B* | 17700 |  |  | 16.5 | 8.1 | 17700 |  |  | 19400 | 109.6% | 2.34 | Both | 368.75 | 1.475 | HRCU-A-CB (Split System: Heat Pump with Remote Outdoor Unit-Air-Source) | N/A
214241764 | Central Heat Pump | TEMPSTAR | TVH825GKA3* |  |  | EN(A,D)4X30L17**+WALLCON | *96CTN0801714B* | 23400 |  |  | 16.5 | 8.1 | 21600 |  |  | 16700 | 77.31% | 1.9 | Both | 487.5 | 1.95 | HRCU-A-CB (Split System: Heat Pump with Remote Outdoor Unit-Air-Source) | N/A
213772824 | Central Heat Pump | TEMPSTAR | TVH825GKA3* |  |  | EA*4X30L14A*+WALLCON | *80CTL0701412B* | 23400 |  |  | 16.5 | 8.1 | 21600 |  |  | 16700 | 77.31% | 1.9 | Both | 487.5 | 1.95 | HRCU-A-CB (Split System: Heat Pump with Remote Outdoor Unit-Air-Source) | N/A
214570417 | Central Heat Pump | TEMPSTAR | TVH825GKA3* |  |  | EA*4X36L21A*+WALLCON | *97CMN0802120B* | 23600 |  |  | 16.5 | 8.1 | 21400 |  |  | 16600 | 77.57% | 1.94 | Both | 491.6667 | 1.9667 | HRCU-A-CB (Split System: Heat Pump with Remote Outdoor Unit-Air-Source) | N/A
213773404 | Central Heat Pump | TEMPSTAR | TVH825GKA3* |  |  | EA*4X42L21A*+WALLCON | *80CTL0901716B* | 23800 |  |  | 16.5 | 8.1 | 21400 |  |  | 16600 | 77.57% | 1.96 | Both | 495.8333 | 1.9833 | HRCU-A-CB (Split System: Heat Pump with Remote Outdoor Unit-Air-Source) | N/A
213773504 | Central Heat Pump | TEMPSTAR | TVH825GKA3* |  |  | EA*4X42L24A*+WALLCON | *80CTL0902120B* | 23800 |  |  | 16.5 | 8.1 | 21400 |  |  | 16600 | 77.57% | 1.96 | Both | 495.8333 | 1.9833 | HRCU-A-CB (Split System: Heat Pump with Remote Outdoor Unit-Air-Source) | N/A
210474491 | Central Heat Pump | TEMPSTAR | TVH825GKA3* |  |  | EHD4X48AAL+WALLCON | *80CSU0601716A* | 24200 |  |  | 16.5 | 8.1 | 21200 |  |  | 16600 | 78.3% | 2 | Both | 504.1667 | 2.0167 | HRCU-A-CB (Split System: Heat Pump with Remote Outdoor Unit-Air-Source) | N/A
213772804 | Central Heat Pump | TEMPSTAR | TVH825GKA3* |  |  | EA*4X25L17A*+WALLCON | *96CTN0601714B* | 24200 |  |  | 16.5 | 8.1 | 21400 |  |  | 16700 | 78.04% | 2 | Both | 504.1667 | 2.0167 | HRCU-A-CB (Split System: Heat Pump with Remote Outdoor Unit-Air-Source) | N/A
213772784 | Central Heat Pump | TEMPSTAR | TVH825GKA3* |  |  | EA*4X25L17A*+WALLCON | *97CMN0801714B* | 24200 |  |  | 16.5 | 8.1 | 21400 |  |  | 16700 | 78.04% | 2 | Both | 504.1667 | 2.0167 | HRCU-A-CB (Split System: Heat Pump with Remote Outdoor Unit-Air-Source) | N/A
213778834 | Central Heat Pump | TEMPSTAR | TVH837GKA** |  |  | EA*4X36L21A*+WALLCON | *80CTL0701716B* | 31400 |  |  | 16.5 | 8.1 | 33000 |  |  | 24400 | 73.94% | 1.84 | Both | 654.1667 | 2.6167 | HRCU-A-CB (Split System: Heat Pump with Remote Outdoor Unit-Air-Source) | N/A
213778914 | Central Heat Pump | TEMPSTAR | TVH837GKA** |  |  | EA*4X36L21A*+WALLCON | *96CTN0601714B* | 31400 |  |  | 16.5 | 8.1 | 33200 |  |  | 24400 | 73.49% | 1.82 | Both | 654.1667 | 2.6167 | HRCU-A-CB (Split System: Heat Pump with Remote Outdoor Unit-Air-Source) | N/A
213781044 | Central Heat Pump | TEMPSTAR | TVH837GKA2* |  |  | EA*4X42L21A*+WALLCON | *97CMN0801714B* | 31600 |  |  | 16.5 | 8.1 | 33400 |  |  | 24600 | 73.65% | 1.86 | Both | 658.3333 | 2.6333 | HRCU-A-CB (Split System: Heat Pump with Remote Outdoor Unit-Air-Source) | N/A
213781164 | Central Heat Pump | TEMPSTAR | TVH837GKA2* |  |  | EA*4X43L21A*+WALLCON | *80CTL0451712B* | 32600 |  |  | 16.5 | 8.1 | 33200 |  |  | 25400 | 76.51% | 1.94 | Both | 679.1667 | 2.7167 | HRCU-A-CB (Split System: Heat Pump with Remote Outdoor Unit-Air-Source) | N/A
213078816 | Central Heat Pump | TEMPSTAR | DLCURAH36ABK |  |  | EN(A,D)4X48L24** | *80MS(N,L)1552420A* | 36200 |  |  | 16.5 | 8.1 | 38500 |  |  | 27600 | 71.69% | 1.8 | Both | 754.1667 | 3.0167 | HRCU-A-CB (Split System: Heat Pump with Remote Outdoor Unit-Air-Source) | N/A
213071797 | Central Heat Pump | ACIQ | DLCURAH24ABK |  |  | EN(A,D)4X36L21** | *80ESU0401712A* | 24000 |  |  | 17 | 8.1 | 26000 |  |  | 23200 | 89.23% | 1.92 | Both | 500 | 2 | HRCU-A-CB (Split System: Heat Pump with Remote Outdoor Unit-Air-Source) | N/A
213079324 | Central Heat Pump | AIRQUEST | DLCURAH36ABK |  |  | EN(A,D)4X48L24** | *80MSU0802120A* | 35800 |  |  | 17 | 8.1 | 38000 |  |  | 34800 | 91.58% | 2.04 | Both | 745.8333 | 2.9833 | HRCU-A-CB (Split System: Heat Pump with Remote Outdoor Unit-Air-Source) | N/A
214573762 | Central Heat Pump | ARCOAIRE | HVH837GKA2* |  |  | EA*4X42L21A*+WALLCON | *97CMN0602120B* | 31600 |  |  | 17 | 8.1 | 33200 |  |  | 24800 | 74.7% | 1.88 | Both | 658.3333 | 2.6333 | HRCU-A-CB (Split System: Heat Pump with Remote Outdoor Unit-Air-Source) | N/A
213773556 | Central Heat Pump | BRYANT HEATING AND COOLING SYSTEMS | 288BNV025*0**C* |  |  | CAP**4224AL*+UI | 986TD66120C24*** | 23800 |  |  | 17 | 8.1 | 21400 |  |  | 16600 | 77.57% | 1.96 | Both | 495.8333 | 1.9833 | HRCU-A-CB (Split System: Heat Pump with Remote Outdoor Unit-Air-Source) | N/A
211244543 | Central Heat Pump | BRYANT HEATING AND COOLING SYSTEMS | 38MURAQ24AB3* |  |  | CNPV*3017AL* | 83*SA36040E17*** | 24000 |  |  | 17 | 8.1 | 26000 |  |  | 23200 | 89.23% | 1.94 | Both | 500 | 2 | HRCU-A-CB (Split System: Heat Pump with Remote Outdoor Unit-Air-Source) | N/A
212978719 | Central Heat Pump | CARRIER | 38MURAQ24AB3* |  |  | CNPV*3617AL* | 58S(B,C)*B070M17**12 | 23400 |  |  | 17 | 8.1 | 25800 |  |  | 24200 | 93.8% | 2.04 | Both | 487.5 | 1.95 | HRCU-A-CB (Split System: Heat Pump with Remote Outdoor Unit-Air-Source) | N/A
211240127 | Central Heat Pump | CARRIER | 38MURAQ24AB3* |  |  | CNPV*3617AL* | 58SU*A040E17**12 | 24000 |  |  | 17 | 8.1 | 26000 |  |  | 23200 | 89.23% | 1.94 | Both | 500 | 2 | HRCU-A-CB (Split System: Heat Pump with Remote Outdoor Unit-Air-Source) | N/A
213779155 | Central Heat Pump | CARRIER | 25VNA837A*030* |  |  | CAP**4221AL*+UI | 59TN6C080C17**14 | 31600 |  |  | 17 | 8.1 | 33000 |  |  | 24600 | 74.55% | 1.86 | Both | 658.3333 | 2.6333 | HRCU-A-CB (Split System: Heat Pump with Remote Outdoor Unit-Air-Source) | N/A
213079189 | Central Heat Pump | CARRIER | 38MURAQ36AB3* |  |  | CNPV*4824AL* | 58SU*B080M21**20 | 35800 |  |  | 17 | 8.1 | 38000 |  |  | 34800 | 91.58% | 2.04 | Both | 745.8333 | 2.9833 | HRCU-A-CB (Split System: Heat Pump with Remote Outdoor Unit-Air-Source) | N/A
214573643 | Central Heat Pump | COMFORTMAKER | CVH837GKA2* |  |  | EA*4X36L21A*+WALLCON | *97CMN0602120B* | 31400 |  |  | 17 | 8.1 | 33200 |  |  | 24400 | 73.49% | 1.84 | Both | 654.1667 | 2.6167 | HRCU-A-CB (Split System: Heat Pump with Remote Outdoor Unit-Air-Source) | N/A
213079314 | Central Heat Pump | COMFORTMAKER | DLCURAH36ABK |  |  | EN(A,D,W)4X48L21** | *80MSU0802120A* | 35800 |  |  | 17 | 8.1 | 38000 |  |  | 34800 | 91.58% | 2.04 | Both | 745.8333 | 2.9833 | HRCU-A-CB (Split System: Heat Pump with Remote Outdoor Unit-Air-Source) | N/A
213780981 | Central Heat Pump | DAY & NIGHT | CVH837GKA2* |  |  | EA*4X42L21A*+WALLCON | *80CTL0701716B* | 31400 |  |  | 17 | 8.1 | 33200 |  |  | 24400 | 73.49% | 1.86 | Both | 654.1667 | 2.6167 | HRCU-A-CB (Split System: Heat Pump with Remote Outdoor Unit-Air-Source) | N/A
214572624 | Central Heat Pump | DAY & NIGHT | CVH837GKA** |  |  | EA*4X42L21A*+WALLCON | *97CMN0602120B* | 31600 |  |  | 17 | 8.1 | 33200 |  |  | 24800 | 74.7% | 1.88 | Both | 658.3333 | 2.6333 | HRCU-A-CB (Split System: Heat Pump with Remote Outdoor Unit-Air-Source) | N/A
213781067 | Central Heat Pump | HEIL | HVH837GKA2* |  |  | EA*4X42L21A*+WALLCON | *96CTN0801714B* | 31600 |  |  | 17 | 8.1 | 33000 |  |  | 24600 | 74.55% | 1.86 | Both | 658.3333 | 2.6333 | HRCU-A-CB (Split System: Heat Pump with Remote Outdoor Unit-Air-Source) | N/A
213078762 | Central Heat Pump | HEIL | DLCURAH36ABK |  |  | EN(A,D)4X48L24** | *80MS(N,L)1102420A* | 36200 |  |  | 17 | 8.1 | 38500 |  |  | 34800 | 90.39% | 2.02 | Both | 754.1667 | 3.0167 | HRCU-A-CB (Split System: Heat Pump with Remote Outdoor Unit-Air-Source) | N/A
212978727 | Central Heat Pump | KEEPRITE | DLCURAH24ABK |  |  | EN(A,D,W)4X36L17** | *80MS(N,L)0701712A* | 23400 |  |  | 17 | 8.1 | 25800 |  |  | 24200 | 93.8% | 2.04 | Both | 487.5 | 1.95 | HRCU-A-CB (Split System: Heat Pump with Remote Outdoor Unit-Air-Source) | N/A
214572506 | Central Heat Pump | KENMORE | (C,H,T)VH837GKA** |  |  | EA*4X36L21A*+WALLCON | *97CMN0602120B* | 31400 |  |  | 17 | 8.1 | 33200 |  |  | 24400 | 73.49% | 1.84 | Both | 654.1667 | 2.6167 | HRCU-A-CB (Split System: Heat Pump with Remote Outdoor Unit-Air-Source) | N/A
213079191 | Central Heat Pump | PAYNE HEATING AND COOLING | 38MURAQ36AB3* |  |  | CNPV*4824AL* | PG80MSUA48060B** | 35800 |  |  | 17 | 8.1 | 38000 |  |  | 34800 | 91.58% | 2 | Both | 745.8333 | 2.9833 | HRCU-A-CB (Split System: Heat Pump with Remote Outdoor Unit-Air-Source) | N/A
211244551 | Central Heat Pump | SMART COMFORT | DLCURAH24ABK |  |  | EN(A,D)4X30L17** | *80ESU0401712A* | 24000 |  |  | 17 | 8.1 | 26000 |  |  | 23200 | 89.23% | 1.94 | Both | 500 | 2 | HRCU-A-CB (Split System: Heat Pump with Remote Outdoor Unit-Air-Source) | N/A
213078764 | Central Heat Pump | TEMPSTAR | DLCURAH36ABK |  |  | EN(A,D)4X48L24** | *80MS(N,L)1102420A* | 36200 |  |  | 17 | 8.1 | 38500 |  |  | 27600 | 71.69% | 1.8 | Both | 754.1667 | 3.0167 | HRCU-A-CB (Split System: Heat Pump with Remote Outdoor Unit-Air-Source) | N/A
212985958 | Central Heat Pump | COMFORTMAKER | DLCURAH18ABK |  |  | EN(A,D)4X24L17** | *96MSN0261410A* | 17300 |  |  | 20 | 8.1 | 18300 |  |  | 19200 | 104.9% | 2.3 | Both | 360.4167 | 1.4417 | HRCU-A-CB (Split System: Heat Pump with Remote Outdoor Unit-Air-Source) | N/A
212985950 | Central Heat Pump | HEIL | DLCURAH18ABK |  |  | EN(A,D)4X24L14** | *96MSN0261410A* | 17300 |  |  | 20 | 8.1 | 18300 |  |  | 19200 | 104.9% | 2.3 | Both | 360.4167 | 1.4417 | HRCU-A-CB (Split System: Heat Pump with Remote Outdoor Unit-Air-Source) | N/A
212985945 | Central Heat Pump | PAYNE HEATING AND COOLING | 38MURAQ18AB3* |  |  | CNPV*2414AL* | PG96MSAA30026A** | 17300 |  |  | 20 | 8.1 | 18300 |  |  | 19200 | 104.9% | 2.3 | Both | 360.4167 | 1.4417 | HRCU-A-CB (Split System: Heat Pump with Remote Outdoor Unit-Air-Source) | N/A
212985952 | Central Heat Pump | TEMPSTAR | DLCURAH18ABK |  |  | EN(A,D)4X24L14** | *96MSN0261410A* | 17300 |  |  | 20 | 8.1 | 18300 |  |  | 19200 | 104.9% | 2.3 | Both | 360.4167 | 1.4417 | HRCU-A-CB (Split System: Heat Pump with Remote Outdoor Unit-Air-Source) | N/A
214571181 | Central Heat Pump | AIRQUEST | HVH825GKA3* |  |  | EN(A,D,W)4X42L21**+WALLCON | *97CMN0602120B* | 23600 |  |  | 16 | 8.1 | 21600 |  |  | 16700 | 77.31% | 1.94 | Both | 491.6667 | 1.9667 | HRCU-A-CB (Split System: Heat Pump with Remote Outdoor Unit-Air-Source) | N/A
214242178 | Central Heat Pump | AIRQUEST | HVH825GKA3* |  |  | EN(A,D,W)4X42L21**+WALLCON | *96CTN0601714B* | 23600 |  |  | 16 | 8.1 | 21600 |  |  | 16700 | 77.31% | 1.94 | Both | 491.6667 | 1.9667 | HRCU-A-CB (Split System: Heat Pump with Remote Outdoor Unit-Air-Source) | N/A
213782018 | Central Heat Pump | AIRQUEST | HVH837GKA2* |  |  | EHD4X42AAL+WALLCON | *96CTN0801714B* | 32400 |  |  | 16 | 8.1 | 33000 |  |  | 24800 | 75.15% | 1.92 | Both | 675 | 2.7 | HRCU-A-CB (Split System: Heat Pump with Remote Outdoor Unit-Air-Source) | N/A
213780378 | Central Heat Pump | AIRQUEST | HVH837GKA** |  |  | EHD4X60AAL+WALLCON | *97CMN0601714B* | 32800 |  |  | 16 | 8.1 | 32400 |  |  | 25200 | 77.78% | 1.96 | Both | 683.3333 | 2.7333 | HRCU-A-CB (Split System: Heat Pump with Remote Outdoor Unit-Air-Source) | N/A
214242179 | Central Heat Pump | ARCOAIRE | HVH825GKA3* |  |  | EN(A,D,W)4X42L21**+WALLCON | *96CTN0601714B* | 23600 |  |  | 16 | 8.1 | 21600 |  |  | 16700 | 77.31% | 1.94 | Both | 491.6667 | 1.9667 | HRCU-A-CB (Split System: Heat Pump with Remote Outdoor Unit-Air-Source) | N/A
214242039 | Central Heat Pump | ARCOAIRE | HVH825GKA3* |  |  | END4X42L17**+WALLCON | *97CMN0601714B* | 23800 |  |  | 16 | 8.1 | 21400 |  |  | 16700 | 78.04% | 1.96 | Both | 495.8333 | 1.9833 | HRCU-A-CB (Split System: Heat Pump with Remote Outdoor Unit-Air-Source) | N/A
213779999 | Central Heat Pump | ARCOAIRE | HVH837GKA** |  |  | EHD4X42AAL+WALLCON | *80CTL0701716B* | 32400 |  |  | 16 | 8.1 | 33200 |  |  | 24800 | 74.7% | 1.92 | Both | 675 | 2.7 | HRCU-A-CB (Split System: Heat Pump with Remote Outdoor Unit-Air-Source) | N/A
213782289 | Central Heat Pump | ARCOAIRE | HVH837GKA2* |  |  | EHD4X60AAL+WALLCON | *97CMN0601714B* | 32800 |  |  | 16 | 8.1 | 32400 |  |  | 25200 | 77.78% | 1.96 | Both | 683.3333 | 2.7333 | HRCU-A-CB (Split System: Heat Pump with Remote Outdoor Unit-Air-Source) | N/A
214571179 | Central Heat Pump | BRYANT HEATING AND COOLING SYSTEMS | 288BNV025*0**C* |  |  | CNPV*4221AL*+UI | 987MC60060C21*** | 23600 |  |  | 16 | 8.1 | 21600 |  |  | 16700 | 77.31% | 1.94 | Both | 491.6667 | 1.9667 | HRCU-A-CB (Split System: Heat Pump with Remote Outdoor Unit-Air-Source) | N/A
214242036 | Central Heat Pump | BRYANT HEATING AND COOLING SYSTEMS | 288BNV025*0**C* |  |  | CNPV*4217AL*+UI | 987MC42060C17*** | 23800 |  |  | 16 | 8.1 | 21400 |  |  | 16700 | 78.04% | 1.96 | Both | 495.8333 | 1.9833 | HRCU-A-CB (Split System: Heat Pump with Remote Outdoor Unit-Air-Source) | N/A
213780106 | Central Heat Pump | BRYANT HEATING AND COOLING SYSTEMS | 288BNV037*0**A* |  |  | CSPH*4212AL*+UI | 986TD42080C17*** | 32400 |  |  | 16 | 8.1 | 33000 |  |  | 24800 | 75.15% | 1.92 | Both | 675 | 2.7 | HRCU-A-CB (Split System: Heat Pump with Remote Outdoor Unit-Air-Source) | N/A
210474591 | Central Heat Pump | CARRIER | 25VNA825A*032* |  |  | CSPH*4812AL*+UI | 59MN7B100C21**22 | 24200 |  |  | 16 | 8.1 | 21200 |  |  | 16700 | 78.77% | 2.04 | Both | 504.1667 | 2.0167 | HRCU-A-CB (Split System: Heat Pump with Remote Outdoor Unit-Air-Source) | N/A
213780375 | Central Heat Pump | CARRIER | 25VNA837A*030* |  |  | CSPH*6012AL*+UI | 59MN7C060C17**14 | 32800 |  |  | 16 | 8.1 | 32400 |  |  | 25200 | 77.78% | 1.96 | Both | 683.3333 | 2.7333 | HRCU-A-CB (Split System: Heat Pump with Remote Outdoor Unit-Air-Source) | N/A
212975479 | Central Heat Pump | COMFORTMAKER | DLCURAH18ABK |  |  | EN(A,D)4X30L14** | *96VTN0601412B* | 17400 |  |  | 16 | 8.1 | 18000 |  |  | 18700 | 103.9% | 2.24 | Both | 362.5 | 1.45 | HRCU-A-CB (Split System: Heat Pump with Remote Outdoor Unit-Air-Source) | N/A
212985968 | Central Heat Pump | COMFORTMAKER | DLCURAH18ABK |  |  | EN(A,D)4X30L14** | *96MSN0261410A* | 17500 |  |  | 16 | 8.1 | 18100 |  |  | 18600 | 102.8% | 2.24 | Both | 364.5833 | 1.4583 | HRCU-A-CB (Split System: Heat Pump with Remote Outdoor Unit-Air-Source) | N/A
214242040 | Central Heat Pump | COMFORTMAKER | CVH825GKA3* |  |  | END4X42L17**+WALLCON | *97CMN0601714B* | 23800 |  |  | 16 | 8.1 | 21400 |  |  | 16700 | 78.04% | 1.96 | Both | 495.8333 | 1.9833 | HRCU-A-CB (Split System: Heat Pump with Remote Outdoor Unit-Air-Source) | N/A
212983723 | Central Heat Pump | DAY & NIGHT | DLCURAH18ABK |  |  | EN(A,D)4X30L14** | *92MSN0601412A* | 17400 |  |  | 16 | 8.1 | 17900 |  |  | 18600 | 103.9% | 2.24 | Both | 362.5 | 1.45 | HRCU-A-CB (Split System: Heat Pump with Remote Outdoor Unit-Air-Source) | N/A
214571184 | Central Heat Pump | DAY & NIGHT | CVH825GKA3* |  |  | EN(A,D,W)4X42L21**+WALLCON | *97CMN0602120B* | 23600 |  |  | 16 | 8.1 | 21600 |  |  | 16700 | 77.31% | 1.94 | Both | 491.6667 | 1.9667 | HRCU-A-CB (Split System: Heat Pump with Remote Outdoor Unit-Air-Source) | N/A
213774661 | Central Heat Pump | DAY & NIGHT | CVH825GKA3* |  |  | EHD4X48AAL+WALLCON | *97CMN1002122B* | 24200 |  |  | 16 | 8.1 | 21200 |  |  | 16600 | 78.3% | 2.02 | Both | 504.1667 | 2.0167 | HRCU-A-CB (Split System: Heat Pump with Remote Outdoor Unit-Air-Source) | N/A
212985970 | Central Heat Pump | HEIL | DLCURAH18ABK |  |  | EN(A,D)4X30L14** | *96MSN0261410A* | 17500 |  |  | 16 | 8.1 | 18100 |  |  | 18600 | 102.8% | 2.24 | Both | 364.5833 | 1.4583 | HRCU-A-CB (Split System: Heat Pump with Remote Outdoor Unit-Air-Source) | N/A
212987084 | Central Heat Pump | HEIL | DLCURAH18ABK |  |  | EN(A,D)4X30L17** | *96MSN0601412A* | 17500 |  |  | 16 | 8.1 | 18000 |  |  | 18600 | 103.3% | 2.24 | Both | 364.5833 | 1.4583 | HRCU-A-CB (Split System: Heat Pump with Remote Outdoor Unit-Air-Source) | N/A
212973708 | Central Heat Pump | HEIL | DLCURAH18ABK |  |  | EN(A,D)4X30L17** | *96VSN0801716B* | 17500 |  |  | 16 | 8.1 | 18000 |  |  | 18700 | 103.9% | 2.24 | Both | 364.5833 | 1.4583 | HRCU-A-CB (Split System: Heat Pump with Remote Outdoor Unit-Air-Source) | N/A
214242037 | Central Heat Pump | HEIL | HVH825GKA3* |  |  | END4X42L17**+WALLCON | *97CMN0601714B* | 23800 |  |  | 16 | 8.1 | 21400 |  |  | 16700 | 78.04% | 1.96 | Both | 495.8333 | 1.9833 | HRCU-A-CB (Split System: Heat Pump with Remote Outdoor Unit-Air-Source) | N/A
212975482 | Central Heat Pump | KEEPRITE | DLCURAH18ABK |  |  | EN(A,D)4X30L14** | *96VTN0601412B* | 17400 |  |  | 16 | 8.1 | 18000 |  |  | 18700 | 103.9% | 2.24 | Both | 362.5 | 1.45 | HRCU-A-CB (Split System: Heat Pump with Remote Outdoor Unit-Air-Source) | N/A
212985981 | Central Heat Pump | KEEPRITE | DLCURAH18ABK |  |  | EN(A,D)4X30L17** | *96MSN0261410A* | 17500 |  |  | 16 | 8.1 | 18200 |  |  | 18800 | 103.3% | 2.26 | Both | 364.5833 | 1.4583 | HRCU-A-CB (Split System: Heat Pump with Remote Outdoor Unit-Air-Source) | N/A
213782292 | Central Heat Pump | KEEPRITE | CVH837GKA2* |  |  | EHD4X60AAL+WALLCON | *97CMN0601714B* | 32800 |  |  | 16 | 8.1 | 32400 |  |  | 25200 | 77.78% | 1.96 | Both | 683.3333 | 2.7333 | HRCU-A-CB (Split System: Heat Pump with Remote Outdoor Unit-Air-Source) | N/A
213782023 | Central Heat Pump | KENMORE | (C,H,T)VH837GKA2* |  |  | EHD4X42AAL+WALLCON | *96CTN0801714B* | 32400 |  |  | 16 | 8.1 | 33000 |  |  | 24800 | 75.15% | 1.92 | Both | 675 | 2.7 | HRCU-A-CB (Split System: Heat Pump with Remote Outdoor Unit-Air-Source) | N/A
213782293 | Central Heat Pump | KENMORE | (C,H,T)VH837GKA2* |  |  | EHD4X60AAL+WALLCON | *97CMN0601714B* | 32800 |  |  | 16 | 8.1 | 32400 |  |  | 25200 | 77.78% | 1.96 | Both | 683.3333 | 2.7333 | HRCU-A-CB (Split System: Heat Pump with Remote Outdoor Unit-Air-Source) | N/A
212975483 | Central Heat Pump | SMART COMFORT | DLCURAH18ABK |  |  | EN(A,D)4X30L14** | *96VTN0601412B* | 17400 |  |  | 16 | 8.1 | 18000 |  |  | 18700 | 103.9% | 2.24 | Both | 362.5 | 1.45 | HRCU-A-CB (Split System: Heat Pump with Remote Outdoor Unit-Air-Source) | N/A
212970024 | Central Heat Pump | SMART COMFORT | DLCURAH18ABK |  |  | EN(A,D)4X30L17** | *80VSL0701716B* | 17500 |  |  | 16 | 8.1 | 18000 |  |  | 18600 | 103.3% | 2.24 | Both | 364.5833 | 1.4583 | HRCU-A-CB (Split System: Heat Pump with Remote Outdoor Unit-Air-Source) | N/A
212985982 | Central Heat Pump | TEMPSTAR | DLCURAH18ABK |  |  | EN(A,D)4X30L17** | *96MSN0261410A* | 17500 |  |  | 16 | 8.1 | 18200 |  |  | 16300 | 89.56% | 1.84 | Both | 364.5833 | 1.4583 | HRCU-A-CB (Split System: Heat Pump with Remote Outdoor Unit-Air-Source) | N/A
212973711 | Central Heat Pump | TEMPSTAR | DLCURAH18ABK |  |  | EN(A,D)4X30L17** | *96VSN0801716B* | 17500 |  |  | 16 | 8.1 | 18000 |  |  | 16300 | 90.56% | 1.86 | Both | 364.5833 | 1.4583 | HRCU-A-CB (Split System: Heat Pump with Remote Outdoor Unit-Air-Source) | N/A
213067301 | Central Heat Pump | ACIQ | HVH825GKA3* |  |  | EA*4X42L24A*+WALLCON | *97CMN0602120A* | 23600 |  |  | 16.5 | 8.1 | 21400 |  |  | 16700 | 78.04% | 1.96 | Both | 491.6667 | 1.9667 | HRCU-A-CB (Split System: Heat Pump with Remote Outdoor Unit-Air-Source) | N/A
213067341 | Central Heat Pump | ACIQ | HVH825GKA3* |  |  | EA*4X48L24A*+WALLCON | *97CMN0602120A* | 24000 |  |  | 16.5 | 8.1 | 21000 |  |  | 16600 | 79.05% | 2 | Both | 500 | 2 | HRCU-A-CB (Split System: Heat Pump with Remote Outdoor Unit-Air-Source) | N/A
213067380 | Central Heat Pump | ACIQ | HVH825GKA3* |  |  | EN(A,D,W)4X48L21**+WALLCON | *97CMN0801714A* | 24000 |  |  | 16.5 | 8.1 | 21400 |  |  | 16700 | 78.04% | 2 | Both | 500 | 2 | HRCU-A-CB (Split System: Heat Pump with Remote Outdoor Unit-Air-Source) | N/A
213067715 | Central Heat Pump | ACIQ | HVH837GKA** |  |  | EHD4X60AAL+WALLCON | *96CTN0801714A* | 32800 |  |  | 16.5 | 8.1 | 32600 |  |  | 25200 | 77.3% | 1.98 | Both | 683.3333 | 2.7333 | HRCU-A-CB (Split System: Heat Pump with Remote Outdoor Unit-Air-Source) | N/A
212970945 | Central Heat Pump | AIRQUEST | DLCURAH18ABK |  |  | EN(A,D)4X30L14** | *80VTL0451412B* | 17400 |  |  | 16.5 | 8.1 | 17900 |  |  | 18600 | 103.9% | 2.24 | Both | 362.5 | 1.45 | HRCU-A-CB (Split System: Heat Pump with Remote Outdoor Unit-Air-Source) | N/A
212978335 | Central Heat Pump | AIRQUEST | DLCURAH18ABK |  |  | EN(A,D)4X30L14** | *80MS(N,L)0701412A* | 17400 |  |  | 16.5 | 8.1 | 18000 |  |  | 18700 | 103.9% | 2.26 | Both | 362.5 | 1.45 | HRCU-A-CB (Split System: Heat Pump with Remote Outdoor Unit-Air-Source) | N/A
214241948 | Central Heat Pump | AIRQUEST | HVH825GKA3* |  |  | EN(A,D)4X36L21**+WALLCON | *97CMN1002122B* | 23600 |  |  | 16.5 | 8.1 | 21400 |  |  | 16700 | 78.04% | 1.92 | Both | 491.6667 | 1.9667 | HRCU-A-CB (Split System: Heat Pump with Remote Outdoor Unit-Air-Source) | N/A
210473054 | Central Heat Pump | AIRQUEST | HVH825GKA3* |  |  | EA*4X42L24A*+WALLCON | *97CMN1202422A* | 23800 |  |  | 16.5 | 8.1 | 21400 |  |  | 16700 | 78.04% | 1.96 | Both | 495.8333 | 1.9833 | HRCU-A-CB (Split System: Heat Pump with Remote Outdoor Unit-Air-Source) | N/A
214570511 | Central Heat Pump | AIRQUEST | HVH825GKA3* |  |  | EA*4X42L21A*+WALLCON | *95CSU1002122B* | 23800 |  |  | 16.5 | 8.1 | 21400 |  |  | 16600 | 77.57% | 1.96 | Both | 495.8333 | 1.9833 | HRCU-A-CB (Split System: Heat Pump with Remote Outdoor Unit-Air-Source) | N/A
214571171 | Central Heat Pump | AIRQUEST | HVH825GKA3* |  |  | EN(A,D,W)4X42L21**+WALLCON | *95CSU1002122B* | 23800 |  |  | 16.5 | 8.1 | 21400 |  |  | 16600 | 77.57% | 1.96 | Both | 495.8333 | 1.9833 | HRCU-A-CB (Split System: Heat Pump with Remote Outdoor Unit-Air-Source) | N/A
210473505 | Central Heat Pump | AIRQUEST | HVH825GKA3* |  |  | EA*4X48L24A*+WALLCON | *97CMN1202422A* | 24000 |  |  | 16.5 | 8.1 | 21000 |  |  | 16600 | 79.05% | 2.02 | Both | 500 | 2 | HRCU-A-CB (Split System: Heat Pump with Remote Outdoor Unit-Air-Source) | N/A
214242078 | Central Heat Pump | AIRQUEST | HVH825GKA3* |  |  | END4X42L17**+WALLCON | *96CTN0801714B* | 24000 |  |  | 16.5 | 8.1 | 21400 |  |  | 16600 | 77.57% | 1.98 | Both | 500 | 2 | HRCU-A-CB (Split System: Heat Pump with Remote Outdoor Unit-Air-Source) | N/A
214242268 | Central Heat Pump | AIRQUEST | HVH825GKA3* |  |  | EN(A,D,W)4X48L21**+WALLCON | *97CMN0601714B* | 24000 |  |  | 16.5 | 8.1 | 21400 |  |  | 16700 | 78.04% | 1.98 | Both | 500 | 2 | HRCU-A-CB (Split System: Heat Pump with Remote Outdoor Unit-Air-Source) | N/A
213774718 | Central Heat Pump | AIRQUEST | HVH825GKA3* |  |  | EHD4X48AAL+WALLCON | *96CTN1202422B* | 24200 |  |  | 16.5 | 8.1 | 21200 |  |  | 16600 | 78.3% | 2.02 | Both | 504.1667 | 2.0167 | HRCU-A-CB (Split System: Heat Pump with Remote Outdoor Unit-Air-Source) | N/A
213773288 | Central Heat Pump | AIRQUEST | HVH825GKA3* |  |  | EA*4X37L21A*+WALLCON | *80CTL0902120B* | 24400 |  |  | 16.5 | 8.1 | 21200 |  |  | 16600 | 78.3% | 2.02 | Both | 508.3333 | 2.0333 | HRCU-A-CB (Split System: Heat Pump with Remote Outdoor Unit-Air-Source) | N/A
214239636 | Central Heat Pump | AIRQUEST | HVH837GKA** |  |  | END4X42L17**+WALLCON | *80CTL0451712B* | 31800 |  |  | 16.5 | 8.1 | 33400 |  |  | 25000 | 74.85% | 1.86 | Both | 662.5 | 2.65 | HRCU-A-CB (Split System: Heat Pump with Remote Outdoor Unit-Air-Source) | N/A
214238956 | Central Heat Pump | AIRQUEST | HVH837GKA2* |  |  | END4X42L17**+WALLCON | *80CTL0451712B* | 31800 |  |  | 16.5 | 8.1 | 33400 |  |  | 25000 | 74.85% | 1.86 | Both | 662.5 | 2.65 | HRCU-A-CB (Split System: Heat Pump with Remote Outdoor Unit-Air-Source) | N/A
213781918 | Central Heat Pump | AIRQUEST | HVH837GKA2* |  |  | EHD4X42AAL+WALLCON | *80CTL0901716B* | 32200 |  |  | 16.5 | 8.1 | 33000 |  |  | 24800 | 75.15% | 1.94 | Both | 670.8333 | 2.6833 | HRCU-A-CB (Split System: Heat Pump with Remote Outdoor Unit-Air-Source) | N/A
213780228 | Central Heat Pump | AIRQUEST | HVH837GKA** |  |  | EHD4X48AAL+WALLCON | *97CMN0801714B* | 32400 |  |  | 16.5 | 8.1 | 33000 |  |  | 25000 | 75.76% | 1.94 | Both | 675 | 2.7 | HRCU-A-CB (Split System: Heat Pump with Remote Outdoor Unit-Air-Source) | N/A
213780168 | Central Heat Pump | AIRQUEST | HVH837GKA** |  |  | EHD4X48AAL+WALLCON | *80CTL0901716B* | 32400 |  |  | 16.5 | 8.1 | 33000 |  |  | 24800 | 75.15% | 1.96 | Both | 675 | 2.7 | HRCU-A-CB (Split System: Heat Pump with Remote Outdoor Unit-Air-Source) | N/A
213780128 | Central Heat Pump | AIRQUEST | HVH837GKA** |  |  | EHD4X42AAL+WALLCON | *96CTN1202422B* | 32600 |  |  | 16.5 | 8.1 | 33000 |  |  | 24600 | 74.55% | 1.94 | Both | 679.1667 | 2.7167 | HRCU-A-CB (Split System: Heat Pump with Remote Outdoor Unit-Air-Source) | N/A
213780148 | Central Heat Pump | AIRQUEST | HVH837GKA** |  |  | EHD4X48AAL+WALLCON | *80CTL0701412B* | 32600 |  |  | 16.5 | 8.1 | 33200 |  |  | 25000 | 75.3% | 1.94 | Both | 679.1667 | 2.7167 | HRCU-A-CB (Split System: Heat Pump with Remote Outdoor Unit-Air-Source) | N/A
213780118 | Central Heat Pump | AIRQUEST | HVH837GKA** |  |  | EHD4X42AAL+WALLCON | *96CTN1002122B* | 32600 |  |  | 16.5 | 8.1 | 33000 |  |  | 24600 | 74.55% | 1.94 | Both | 679.1667 | 2.7167 | HRCU-A-CB (Split System: Heat Pump with Remote Outdoor Unit-Air-Source) | N/A
214229028 | Central Heat Pump | ARCOAIRE | DLCURAH18ABK |  |  | EN(A,D)4X30L17** | *80MSU0601716A* | 17800 |  |  | 16.5 | 8.1 | 18300 |  |  | 18500 | 101.1% | 2.22 | Both | 370.8333 | 1.4833 | HRCU-A-CB (Split System: Heat Pump with Remote Outdoor Unit-Air-Source) | N/A
214571112 | Central Heat Pump | ARCOAIRE | HVH825GKA3* |  |  | EN(A,D)4X36L21**+WALLCON | *95CSU1002122B* | 23400 |  |  | 16.5 | 8.1 | 21600 |  |  | 16700 | 77.31% | 1.92 | Both | 487.5 | 1.95 | HRCU-A-CB (Split System: Heat Pump with Remote Outdoor Unit-Air-Source) | N/A
214571142 | Central Heat Pump | ARCOAIRE | HVH825GKA3* |  |  | EN(A,D)4X36L21**+WALLCON | *96CTN0802120B* | 23600 |  |  | 16.5 | 8.1 | 21400 |  |  | 16700 | 78.04% | 1.92 | Both | 491.6667 | 1.9667 | HRCU-A-CB (Split System: Heat Pump with Remote Outdoor Unit-Air-Source) | N/A
214241949 | Central Heat Pump | ARCOAIRE | HVH825GKA3* |  |  | EN(A,D)4X36L21**+WALLCON | *97CMN1002122B* | 23600 |  |  | 16.5 | 8.1 | 21400 |  |  | 16700 | 78.04% | 1.92 | Both | 491.6667 | 1.9667 | HRCU-A-CB (Split System: Heat Pump with Remote Outdoor Unit-Air-Source) | N/A
214242259 | Central Heat Pump | ARCOAIRE | HVH825GKA3* |  |  | EN(A,D,W)4X48L21**+WALLCON | *95CSU0601716B* | 24000 |  |  | 16.5 | 8.1 | 21400 |  |  | 16600 | 77.57% | 2 | Both | 500 | 2 | HRCU-A-CB (Split System: Heat Pump with Remote Outdoor Unit-Air-Source) | N/A
214238877 | Central Heat Pump | ARCOAIRE | HVH837GKA2* |  |  | EN(A,D)4X36L21**+WALLCON | *80CTL1102120B* | 31400 |  |  | 16.5 | 8.1 | 33000 |  |  | 24000 | 72.73% | 1.82 | Both | 654.1667 | 2.6167 | HRCU-A-CB (Split System: Heat Pump with Remote Outdoor Unit-Air-Source) | N/A
214239557 | Central Heat Pump | ARCOAIRE | HVH837GKA** |  |  | EN(A,D)4X36L21**+WALLCON | *80CTL1102120B* | 31400 |  |  | 16.5 | 8.1 | 33000 |  |  | 24000 | 72.73% | 1.82 | Both | 654.1667 | 2.6167 | HRCU-A-CB (Split System: Heat Pump with Remote Outdoor Unit-Air-Source) | N/A
214573322 | Central Heat Pump | ARCOAIRE | HVH837GKA** |  |  | EN(A,D)4X36L21**+WALLCON | *95CSU0802120B* | 31400 |  |  | 16.5 | 8.1 | 33200 |  |  | 24200 | 72.89% | 1.82 | Both | 654.1667 | 2.6167 | HRCU-A-CB (Split System: Heat Pump with Remote Outdoor Unit-Air-Source) | N/A
213780189 | Central Heat Pump | ARCOAIRE | HVH837GKA** |  |  | EHD4X48AAL+WALLCON | *80CTL1102120B* | 32600 |  |  | 16.5 | 8.1 | 32800 |  |  | 24800 | 75.61% | 1.96 | Both | 679.1667 | 2.7167 | HRCU-A-CB (Split System: Heat Pump with Remote Outdoor Unit-Air-Source) | N/A
213780079 | Central Heat Pump | ARCOAIRE | HVH837GKA** |  |  | EHD4X42AAL+WALLCON | *97CMN1002122B* | 32600 |  |  | 16.5 | 8.1 | 33000 |  |  | 24600 | 74.55% | 1.94 | Both | 679.1667 | 2.7167 | HRCU-A-CB (Split System: Heat Pump with Remote Outdoor Unit-Air-Source) | N/A
213782159 | Central Heat Pump | ARCOAIRE | HVH837GKA2* |  |  | EHD4X48AAL+WALLCON | *97CMN1202422B* | 32600 |  |  | 16.5 | 8.1 | 33000 |  |  | 24800 | 75.15% | 1.96 | Both | 679.1667 | 2.7167 | HRCU-A-CB (Split System: Heat Pump with Remote Outdoor Unit-Air-Source) | N/A
210599434 | Central Heat Pump | ARCOAIRE | HVH837GKA** |  |  | EHD4X60AAL+WALLCON | *96CTN0801714A* | 32800 |  |  | 16.5 | 8.1 | 32600 |  |  | 25200 | 77.3% | 1.98 | Both | 683.3333 | 2.7333 | HRCU-A-CB (Split System: Heat Pump with Remote Outdoor Unit-Air-Source) | N/A
210471149 | Central Heat Pump | ARCOAIRE | HVH837GKA2* |  |  | EHD4X60AAL+WALLCON | *80CSU0601716A* | 33000 |  |  | 16.5 | 8.1 | 32400 |  |  | 24800 | 76.54% | 1.98 | Both | 687.5 | 2.75 | HRCU-A-CB (Split System: Heat Pump with Remote Outdoor Unit-Air-Source) | N/A
212989322 | Central Heat Pump | BRYANT HEATING AND COOLING SYSTEMS | 38MURAQ18AB3* |  |  | CNPV*3017AL* | 935SB48060M17*** | 17600 |  |  | 16.5 | 8.1 | 18100 |  |  | 18700 | 103.3% | 2.24 | Both | 366.6667 | 1.4667 | HRCU-A-CB (Split System: Heat Pump with Remote Outdoor Unit-Air-Source) | N/A
212977815 | Central Heat Pump | BRYANT HEATING AND COOLING SYSTEMS | 38MURAQ18AB3* |  |  | CNPV*3014AL* | 8(0,1)*SB36045M14*** | 17700 |  |  | 16.5 | 8.1 | 18200 |  |  | 18600 | 102.2% | 2.24 | Both | 368.75 | 1.475 | HRCU-A-CB (Split System: Heat Pump with Remote Outdoor Unit-Air-Source) | N/A
212978797 | Central Heat Pump | BRYANT HEATING AND COOLING SYSTEMS | 38MURAQ18AB3* |  |  | CNPV*3017AL* | 8(0,1)*SB36070M17*** | 17700 |  |  | 16.5 | 8.1 | 18200 |  |  | 18600 | 102.2% | 2.24 | Both | 368.75 | 1.475 | HRCU-A-CB (Split System: Heat Pump with Remote Outdoor Unit-Air-Source) | N/A
212984218 | Central Heat Pump | BRYANT HEATING AND COOLING SYSTEMS | 38MURAQ18AB3* |  |  | CNPV*3017AL* | 912SE42060M17*** | 17700 |  |  | 16.5 | 8.1 | 18300 |  |  | 18600 | 101.6% | 2.24 | Both | 368.75 | 1.475 | HRCU-A-CB (Split System: Heat Pump with Remote Outdoor Unit-Air-Source) | N/A
214242186 | Central Heat Pump | BRYANT HEATING AND COOLING SYSTEMS | 288BNV025*0**C* |  |  | CNPV*4221AL*+UI | 986TD42080C17*** | 23800 |  |  | 16.5 | 8.1 | 21400 |  |  | 16700 | 78.04% | 1.94 | Both | 495.8333 | 1.9833 | HRCU-A-CB (Split System: Heat Pump with Remote Outdoor Unit-Air-Source) | N/A
213773546 | Central Heat Pump | BRYANT HEATING AND COOLING SYSTEMS | 288BNV025*0**C* |  |  | CAP**4224AL*+UI | 986TD66100C21*** | 23800 |  |  | 16.5 | 8.1 | 21400 |  |  | 16600 | 77.57% | 1.96 | Both | 495.8333 | 1.9833 | HRCU-A-CB (Split System: Heat Pump with Remote Outdoor Unit-Air-Source) | N/A
213772806 | Central Heat Pump | BRYANT HEATING AND COOLING SYSTEMS | 288BNV025*0**C* |  |  | CAP**2517AL*+UI | 986TD42080C17*** | 24200 |  |  | 16.5 | 8.1 | 21400 |  |  | 16600 | 77.57% | 2 | Both | 504.1667 | 2.0167 | HRCU-A-CB (Split System: Heat Pump with Remote Outdoor Unit-Air-Source) | N/A
214573319 | Central Heat Pump | BRYANT HEATING AND COOLING SYSTEMS | 288BNV037*0**A* |  |  | CNPV*3621AL*+UI | 935CB60080C21*** | 31400 |  |  | 16.5 | 8.1 | 33200 |  |  | 24200 | 72.89% | 1.82 | Both | 654.1667 | 2.6167 | HRCU-A-CB (Split System: Heat Pump with Remote Outdoor Unit-Air-Source) | N/A
214239684 | Central Heat Pump | BRYANT HEATING AND COOLING SYSTEMS | 288BNV037*0**A* |  |  | CNPV*4217AL*+UI | 987MC42060C17*** | 31800 |  |  | 16.5 | 8.1 | 33200 |  |  | 25000 | 75.3% | 1.88 | Both | 662.5 | 2.65 | HRCU-A-CB (Split System: Heat Pump with Remote Outdoor Unit-Air-Source) | N/A
214239124 | Central Heat Pump | BRYANT HEATING AND COOLING SYSTEMS | 288BNV037*0**B* |  |  | CNPV*4221AL*+UI | 987MC66100C21*** | 31800 |  |  | 16.5 | 8.1 | 33000 |  |  | 24400 | 73.94% | 1.88 | Both | 662.5 | 2.65 | HRCU-A-CB (Split System: Heat Pump with Remote Outdoor Unit-Air-Source) | N/A
213781936 | Central Heat Pump | BRYANT HEATING AND COOLING SYSTEMS | 288BNV037*0**B* |  |  | CSPH*4212AL*+UI | 88*TB60110C21*** | 32600 |  |  | 16.5 | 8.1 | 32800 |  |  | 24600 | 75% | 1.94 | Both | 679.1667 | 2.7167 | HRCU-A-CB (Split System: Heat Pump with Remote Outdoor Unit-Air-Source) | N/A
213778996 | Central Heat Pump | BRYANT HEATING AND COOLING SYSTEMS | 288BNV037*0**A* |  |  | CAP**3721AL*+UI | 987MC42060C17*** | 32600 |  |  | 16.5 | 8.1 | 33200 |  |  | 25400 | 76.51% | 1.94 | Both | 679.1667 | 2.7167 | HRCU-A-CB (Split System: Heat Pump with Remote Outdoor Unit-Air-Source) | N/A
213782216 | Central Heat Pump | BRYANT HEATING AND COOLING SYSTEMS | 288BNV037*0**B* |  |  | CSPH*6012AL*+UI | 88*TB36070C14*** | 32800 |  |  | 16.5 | 8.1 | 32400 |  |  | 25600 | 79.01% | 2 | Both | 683.3333 | 2.7333 | HRCU-A-CB (Split System: Heat Pump with Remote Outdoor Unit-Air-Source) | N/A
212975485 | Central Heat Pump | CARRIER | 38MURAQ18AB3* |  |  | CNPV*3017AL* | 59TP6C060V14**12 | 17500 |  |  | 16.5 | 8.1 | 18000 |  |  | 18700 | 103.9% | 2.24 | Both | 364.5833 | 1.4583 | HRCU-A-CB (Split System: Heat Pump with Remote Outdoor Unit-Air-Source) | N/A
214242155 | Central Heat Pump | CARRIER | 25VNA825A*032* |  |  | CNPV*4221AL*+UI | 59MN7C080C17**14 | 23600 |  |  | 16.5 | 8.1 | 21400 |  |  | 16700 | 78.04% | 1.94 | Both | 491.6667 | 1.9667 | HRCU-A-CB (Split System: Heat Pump with Remote Outdoor Unit-Air-Source) | N/A
214242165 | Central Heat Pump | CARRIER | 25VNA825A*032* |  |  | CNPV*4221AL*+UI | 59MN7C100C21**22 | 23800 |  |  | 16.5 | 8.1 | 21400 |  |  | 16600 | 77.57% | 1.96 | Both | 495.8333 | 1.9833 | HRCU-A-CB (Split System: Heat Pump with Remote Outdoor Unit-Air-Source) | N/A
214242185 | Central Heat Pump | CARRIER | 25VNA825A*032* |  |  | CNPV*4221AL*+UI | 59TN6C080C17**14 | 23800 |  |  | 16.5 | 8.1 | 21400 |  |  | 16700 | 78.04% | 1.94 | Both | 495.8333 | 1.9833 | HRCU-A-CB (Split System: Heat Pump with Remote Outdoor Unit-Air-Source) | N/A
213773765 | Central Heat Pump | CARRIER | 25VNA825A*032* |  |  | CAP**4821AL*+UI | 59MN7C100C21**22 | 24000 |  |  | 16.5 | 8.1 | 21000 |  |  | 16500 | 78.57% | 2.02 | Both | 500 | 2 | HRCU-A-CB (Split System: Heat Pump with Remote Outdoor Unit-Air-Source) | N/A
210473523 | Central Heat Pump | CARRIER | 25VNA825A*032* |  |  | CAP**4824AL*+UI | 59MN7B060C21**20 | 24000 |  |  | 16.5 | 8.1 | 21000 |  |  | 16600 | 79.05% | 2 | Both | 500 | 2 | HRCU-A-CB (Split System: Heat Pump with Remote Outdoor Unit-Air-Source) | N/A
213774715 | Central Heat Pump | CARRIER | 25VNA825A*032* |  |  | CSPH*4812AL*+UI | 59TN6C120C24**22 | 24200 |  |  | 16.5 | 8.1 | 21200 |  |  | 16600 | 78.3% | 2.02 | Both | 504.1667 | 2.0167 | HRCU-A-CB (Split System: Heat Pump with Remote Outdoor Unit-Air-Source) | N/A
213773855 | Central Heat Pump | CARRIER | 25VNA825A*032* |  |  | CAP**4824AL*+UI | 59TN6C100C21**22 | 24200 |  |  | 16.5 | 8.1 | 21000 |  |  | 16500 | 78.57% | 2.02 | Both | 504.1667 | 2.0167 | HRCU-A-CB (Split System: Heat Pump with Remote Outdoor Unit-Air-Source) | N/A
213773835 | Central Heat Pump | CARRIER | 25VNA825A*032* |  |  | CAP**4824AL*+UI | 59MN7C100C21**22 | 24200 |  |  | 16.5 | 8.1 | 21000 |  |  | 16500 | 78.57% | 2.02 | Both | 504.1667 | 2.0167 | HRCU-A-CB (Split System: Heat Pump with Remote Outdoor Unit-Air-Source) | N/A
214239623 | Central Heat Pump | CARRIER | 25VNA837A*030* |  |  | CNPV*3621AL*+UI | 59TN6C100C21**22 | 31400 |  |  | 16.5 | 8.1 | 33000 |  |  | 24000 | 72.73% | 1.82 | Both | 654.1667 | 2.6167 | HRCU-A-CB (Split System: Heat Pump with Remote Outdoor Unit-Air-Source) | N/A
214239543 | Central Heat Pump | CARRIER | 25VNA837A*030* |  |  | CNPV*3621AL*+UI | 58TN*B090C21**20 | 31400 |  |  | 16.5 | 8.1 | 33000 |  |  | 24000 | 72.73% | 1.82 | Both | 654.1667 | 2.6167 | HRCU-A-CB (Split System: Heat Pump with Remote Outdoor Unit-Air-Source) | N/A
214573318 | Central Heat Pump | CARRIER | 25VNA837A*030* |  |  | CNPV*3621AL*+UI | 59CU5B080C21**20 | 31400 |  |  | 16.5 | 8.1 | 33200 |  |  | 24200 | 72.89% | 1.82 | Both | 654.1667 | 2.6167 | HRCU-A-CB (Split System: Heat Pump with Remote Outdoor Unit-Air-Source) | N/A
214238873 | Central Heat Pump | CARRIER | 25VNA837A*031* |  |  | CNPV*3621AL*+UI | 58TN*B110C21**20 | 31400 |  |  | 16.5 | 8.1 | 33000 |  |  | 24000 | 72.73% | 1.82 | Both | 654.1667 | 2.6167 | HRCU-A-CB (Split System: Heat Pump with Remote Outdoor Unit-Air-Source) | N/A
214239003 | Central Heat Pump | CARRIER | 25VNA837A*031* |  |  | CNPV*4217AL*+UI | 59MN7C060C17**14 | 31800 |  |  | 16.5 | 8.1 | 33200 |  |  | 25000 | 75.3% | 1.88 | Both | 662.5 | 2.65 | HRCU-A-CB (Split System: Heat Pump with Remote Outdoor Unit-Air-Source) | N/A
214239803 | Central Heat Pump | CARRIER | 25VNA837A*030* |  |  | CNPV*4221AL*+UI | 59MN7C100C21**22 | 31800 |  |  | 16.5 | 8.1 | 33000 |  |  | 24400 | 73.94% | 1.88 | Both | 662.5 | 2.65 | HRCU-A-CB (Split System: Heat Pump with Remote Outdoor Unit-Air-Source) | N/A
214239653 | Central Heat Pump | CARRIER | 25VNA837A*030* |  |  | CNPV*4217AL*+UI | 58TN*B070C17**16 | 32000 |  |  | 16.5 | 8.1 | 33000 |  |  | 24800 | 75.15% | 1.9 | Both | 666.6667 | 2.6667 | HRCU-A-CB (Split System: Heat Pump with Remote Outdoor Unit-Air-Source) | N/A
213781915 | Central Heat Pump | CARRIER | 25VNA837A*031* |  |  | CSPH*4212AL*+UI | 58TN*B090C17**16 | 32200 |  |  | 16.5 | 8.1 | 33000 |  |  | 24800 | 75.15% | 1.94 | Both | 670.8333 | 2.6833 | HRCU-A-CB (Split System: Heat Pump with Remote Outdoor Unit-Air-Source) | N/A
213780165 | Central Heat Pump | CARRIER | 25VNA837A*030* |  |  | CSPH*4812AL*+UI | 58TN*B090C17**16 | 32400 |  |  | 16.5 | 8.1 | 33000 |  |  | 24800 | 75.15% | 1.96 | Both | 675 | 2.7 | HRCU-A-CB (Split System: Heat Pump with Remote Outdoor Unit-Air-Source) | N/A
213780015 | Central Heat Pump | CARRIER | 25VNA837A*030* |  |  | CSPH*4212AL*+UI | 58TN*B090C21**20 | 32400 |  |  | 16.5 | 8.1 | 32800 |  |  | 24600 | 75% | 1.94 | Both | 675 | 2.7 | HRCU-A-CB (Split System: Heat Pump with Remote Outdoor Unit-Air-Source) | N/A
213780415 | Central Heat Pump | CARRIER | 25VNA837A*030* |  |  | CSPH*6012AL*+UI | 59TN6C060C17**14 | 32800 |  |  | 16.5 | 8.1 | 32400 |  |  | 25000 | 77.16% | 1.96 | Both | 683.3333 | 2.7333 | HRCU-A-CB (Split System: Heat Pump with Remote Outdoor Unit-Air-Source) | N/A
213782225 | Central Heat Pump | CARRIER | 25VNA837A*031* |  |  | CSPH*6012AL*+UI | 58TN*B070C17**16 | 32800 |  |  | 16.5 | 8.1 | 32400 |  |  | 25000 | 77.16% | 1.98 | Both | 683.3333 | 2.7333 | HRCU-A-CB (Split System: Heat Pump with Remote Outdoor Unit-Air-Source) | N/A
210471199 | Central Heat Pump | CARRIER | 25VNA837A*031* |  |  | CSPH*6012AL*+UI | 59TN6B080C17**14 | 32800 |  |  | 16.5 | 8.1 | 32600 |  |  | 25200 | 77.3% | 1.98 | Both | 683.3333 | 2.7333 | HRCU-A-CB (Split System: Heat Pump with Remote Outdoor Unit-Air-Source) | N/A
212970947 | Central Heat Pump | COMFORTMAKER | DLCURAH18ABK |  |  | EN(A,D)4X30L14** | *80VTL0451412B* | 17400 |  |  | 16.5 | 8.1 | 17900 |  |  | 18600 | 103.9% | 2.24 | Both | 362.5 | 1.45 | HRCU-A-CB (Split System: Heat Pump with Remote Outdoor Unit-Air-Source) | N/A
212969590 | Central Heat Pump | COMFORTMAKER | DLCURAH18ABK |  |  | EN(A,D)4X30L14** | *80VSL0451412B* | 17400 |  |  | 16.5 | 8.1 | 17900 |  |  | 18600 | 103.9% | 2.24 | Both | 362.5 | 1.45 | HRCU-A-CB (Split System: Heat Pump with Remote Outdoor Unit-Air-Source) | N/A
214229029 | Central Heat Pump | COMFORTMAKER | DLCURAH18ABK |  |  | EN(A,D)4X30L17** | *80MSU0601716A* | 17800 |  |  | 16.5 | 8.1 | 18300 |  |  | 18500 | 101.1% | 2.22 | Both | 370.8333 | 1.4833 | HRCU-A-CB (Split System: Heat Pump with Remote Outdoor Unit-Air-Source) | N/A
214241950 | Central Heat Pump | COMFORTMAKER | CVH825GKA3* |  |  | EN(A,D)4X36L21**+WALLCON | *97CMN1002122B* | 23600 |  |  | 16.5 | 8.1 | 21400 |  |  | 16700 | 78.04% | 1.92 | Both | 491.6667 | 1.9667 | HRCU-A-CB (Split System: Heat Pump with Remote Outdoor Unit-Air-Source) | N/A
214571163 | Central Heat Pump | COMFORTMAKER | CVH825GKA3* |  |  | EN(A,D,W)4X42L21**+WALLCON | *95CSU0802120B* | 23800 |  |  | 16.5 | 8.1 | 21400 |  |  | 16700 | 78.04% | 1.96 | Both | 495.8333 | 1.9833 | HRCU-A-CB (Split System: Heat Pump with Remote Outdoor Unit-Air-Source) | N/A
213773530 | Central Heat Pump | COMFORTMAKER | CVH825GKA3* |  |  | EA*4X42L24A*+WALLCON | *97CMN1002122B* | 23800 |  |  | 16.5 | 8.1 | 21400 |  |  | 16600 | 77.57% | 1.96 | Both | 495.8333 | 1.9833 | HRCU-A-CB (Split System: Heat Pump with Remote Outdoor Unit-Air-Source) | N/A
214570543 | Central Heat Pump | COMFORTMAKER | CVH825GKA3* |  |  | EA*4X42L21A*+WALLCON | *96CTN0802120B* | 23800 |  |  | 16.5 | 8.1 | 21400 |  |  | 16600 | 77.57% | 1.96 | Both | 495.8333 | 1.9833 | HRCU-A-CB (Split System: Heat Pump with Remote Outdoor Unit-Air-Source) | N/A
214242200 | Central Heat Pump | COMFORTMAKER | CVH825GKA3* |  |  | EN(A,D,W)4X42L21**+WALLCON | *96CTN1002122B* | 23800 |  |  | 16.5 | 8.1 | 21400 |  |  | 16600 | 77.57% | 1.96 | Both | 495.8333 | 1.9833 | HRCU-A-CB (Split System: Heat Pump with Remote Outdoor Unit-Air-Source) | N/A
213773840 | Central Heat Pump | COMFORTMAKER | CVH825GKA3* |  |  | EA*4X48L24A*+WALLCON | *97CMN1002122B* | 24200 |  |  | 16.5 | 8.1 | 21000 |  |  | 16500 | 78.57% | 2.02 | Both | 504.1667 | 2.0167 | HRCU-A-CB (Split System: Heat Pump with Remote Outdoor Unit-Air-Source) | N/A
210473254 | Central Heat Pump | COMFORTMAKER | CVH825GKA3* |  |  | EA*4X43L21A*+WALLCON | *97CMN0602120A* | 24400 |  |  | 16.5 | 8.1 | 21200 |  |  | 16700 | 78.77% | 2.02 | Both | 508.3333 | 2.0333 | HRCU-A-CB (Split System: Heat Pump with Remote Outdoor Unit-Air-Source) | N/A
214574463 | Central Heat Pump | COMFORTMAKER | CVH837GKA2* |  |  | EN(A,D)4X36L21**+WALLCON | *95CSU0802120B* | 31400 |  |  | 16.5 | 8.1 | 33200 |  |  | 24200 | 72.89% | 1.82 | Both | 654.1667 | 2.6167 | HRCU-A-CB (Split System: Heat Pump with Remote Outdoor Unit-Air-Source) | N/A
214239658 | Central Heat Pump | COMFORTMAKER | CVH837GKA** |  |  | END4X42L17**+WALLCON | *80CTL0701716B* | 32000 |  |  | 16.5 | 8.1 | 33000 |  |  | 24800 | 75.15% | 1.9 | Both | 666.6667 | 2.6667 | HRCU-A-CB (Split System: Heat Pump with Remote Outdoor Unit-Air-Source) | N/A
213782040 | Central Heat Pump | COMFORTMAKER | CVH837GKA2* |  |  | EHD4X42AAL+WALLCON | *96CTN1202422B* | 32600 |  |  | 16.5 | 8.1 | 33000 |  |  | 24600 | 74.55% | 1.94 | Both | 679.1667 | 2.7167 | HRCU-A-CB (Split System: Heat Pump with Remote Outdoor Unit-Air-Source) | N/A
213781950 | Central Heat Pump | COMFORTMAKER | CVH837GKA2* |  |  | EHD4X42AAL+WALLCON | *80CTL1352422B* | 32600 |  |  | 16.5 | 8.1 | 33000 |  |  | 24600 | 74.55% | 1.96 | Both | 679.1667 | 2.7167 | HRCU-A-CB (Split System: Heat Pump with Remote Outdoor Unit-Air-Source) | N/A
213780330 | Central Heat Pump | COMFORTMAKER | CVH837GKA** |  |  | EHD4X60AAL+WALLCON | *80CTL0901716B* | 33000 |  |  | 16.5 | 8.1 | 32200 |  |  | 24800 | 77.02% | 1.98 | Both | 687.5 | 2.75 | HRCU-A-CB (Split System: Heat Pump with Remote Outdoor Unit-Air-Source) | N/A
214571114 | Central Heat Pump | DAY & NIGHT | CVH825GKA3* |  |  | EN(A,D)4X36L21**+WALLCON | *95CSU1002122B* | 23400 |  |  | 16.5 | 8.1 | 21600 |  |  | 16700 | 77.31% | 1.92 | Both | 487.5 | 1.95 | HRCU-A-CB (Split System: Heat Pump with Remote Outdoor Unit-Air-Source) | N/A
214242051 | Central Heat Pump | DAY & NIGHT | CVH825GKA3* |  |  | END4X42L17**+WALLCON | *97CMN0801714B* | 23800 |  |  | 16.5 | 8.1 | 21400 |  |  | 16700 | 78.04% | 1.96 | Both | 495.8333 | 1.9833 | HRCU-A-CB (Split System: Heat Pump with Remote Outdoor Unit-Air-Source) | N/A
214571244 | Central Heat Pump | DAY & NIGHT | CVH825GKA3* |  |  | EN(A,D,W)4X48L21**+WALLCON | *97CMN0602120B* | 24000 |  |  | 16.5 | 8.1 | 21400 |  |  | 16700 | 78.04% | 2 | Both | 500 | 2 | HRCU-A-CB (Split System: Heat Pump with Remote Outdoor Unit-Air-Source) | N/A
213773851 | Central Heat Pump | DAY & NIGHT | CVH825GKA3* |  |  | EA*4X48L24A*+WALLCON | *97CMN1202422B* | 24000 |  |  | 16.5 | 8.1 | 21000 |  |  | 16500 | 78.57% | 2.02 | Both | 500 | 2 | HRCU-A-CB (Split System: Heat Pump with Remote Outdoor Unit-Air-Source) | N/A
213773291 | Central Heat Pump | DAY & NIGHT | CVH825GKA3* |  |  | EA*4X37L21A*+WALLCON | *80CTL0902120B* | 24400 |  |  | 16.5 | 8.1 | 21200 |  |  | 16600 | 78.3% | 2.02 | Both | 508.3333 | 2.0333 | HRCU-A-CB (Split System: Heat Pump with Remote Outdoor Unit-Air-Source) | N/A
213773361 | Central Heat Pump | DAY & NIGHT | CVH825GKA3* |  |  | EA*4X37L21A*+WALLCON | *96CTN0801714B* | 24400 |  |  | 16.5 | 8.1 | 21200 |  |  | 16600 | 78.3% | 2.02 | Both | 508.3333 | 2.0333 | HRCU-A-CB (Split System: Heat Pump with Remote Outdoor Unit-Air-Source) | N/A
214238949 | Central Heat Pump | DAY & NIGHT | CVH837GKA2* |  |  | EN(A,D)4X36L21**+WALLCON | *96CTN1002122B* | 31400 |  |  | 16.5 | 8.1 | 33000 |  |  | 24000 | 72.73% | 1.82 | Both | 654.1667 | 2.6167 | HRCU-A-CB (Split System: Heat Pump with Remote Outdoor Unit-Air-Source) | N/A
214239599 | Central Heat Pump | DAY & NIGHT | CVH837GKA** |  |  | EN(A,D)4X36L21**+WALLCON | *97CMN1002122B* | 31400 |  |  | 16.5 | 8.1 | 33000 |  |  | 24000 | 72.73% | 1.82 | Both | 654.1667 | 2.6167 | HRCU-A-CB (Split System: Heat Pump with Remote Outdoor Unit-Air-Source) | N/A
214238959 | Central Heat Pump | DAY & NIGHT | CVH837GKA2* |  |  | END4X42L17**+WALLCON | *80CTL0451712B* | 31800 |  |  | 16.5 | 8.1 | 33400 |  |  | 25000 | 74.85% | 1.86 | Both | 662.5 | 2.65 | HRCU-A-CB (Split System: Heat Pump with Remote Outdoor Unit-Air-Source) | N/A
214239019 | Central Heat Pump | DAY & NIGHT | CVH837GKA2* |  |  | END4X42L17**+WALLCON | *97CMN0801714B* | 32000 |  |  | 16.5 | 8.1 | 33200 |  |  | 24800 | 74.7% | 1.88 | Both | 666.6667 | 2.6667 | HRCU-A-CB (Split System: Heat Pump with Remote Outdoor Unit-Air-Source) | N/A
214239719 | Central Heat Pump | DAY & NIGHT | CVH837GKA** |  |  | END4X42L17**+WALLCON | *96CTN0801714B* | 32000 |  |  | 16.5 | 8.1 | 33000 |  |  | 24800 | 75.15% | 1.9 | Both | 666.6667 | 2.6667 | HRCU-A-CB (Split System: Heat Pump with Remote Outdoor Unit-Air-Source) | N/A
213780231 | Central Heat Pump | DAY & NIGHT | CVH837GKA** |  |  | EHD4X48AAL+WALLCON | *97CMN0801714B* | 32400 |  |  | 16.5 | 8.1 | 33000 |  |  | 25000 | 75.76% | 1.94 | Both | 675 | 2.7 | HRCU-A-CB (Split System: Heat Pump with Remote Outdoor Unit-Air-Source) | N/A
213780021 | Central Heat Pump | DAY & NIGHT | CVH837GKA** |  |  | EHD4X42AAL+WALLCON | *80CTL0902120B* | 32400 |  |  | 16.5 | 8.1 | 32800 |  |  | 24600 | 75% | 1.94 | Both | 675 | 2.7 | HRCU-A-CB (Split System: Heat Pump with Remote Outdoor Unit-Air-Source) | N/A
213780331 | Central Heat Pump | DAY & NIGHT | CVH837GKA** |  |  | EHD4X60AAL+WALLCON | *80CTL0901716B* | 33000 |  |  | 16.5 | 8.1 | 32200 |  |  | 24800 | 77.02% | 1.98 | Both | 687.5 | 2.75 | HRCU-A-CB (Split System: Heat Pump with Remote Outdoor Unit-Air-Source) | N/A
212983734 | Central Heat Pump | HEIL | DLCURAH18ABK |  |  | EN(A,D)4X30L17** | *92MSN0601412A* | 17400 |  |  | 16.5 | 8.1 | 18000 |  |  | 18700 | 103.9% | 2.24 | Both | 362.5 | 1.45 | HRCU-A-CB (Split System: Heat Pump with Remote Outdoor Unit-Air-Source) | N/A
214571140 | Central Heat Pump | HEIL | HVH825GKA3* |  |  | EN(A,D)4X36L21**+WALLCON | *96CTN0802120B* | 23600 |  |  | 16.5 | 8.1 | 21400 |  |  | 16700 | 78.04% | 1.92 | Both | 491.6667 | 1.9667 | HRCU-A-CB (Split System: Heat Pump with Remote Outdoor Unit-Air-Source) | N/A
213773457 | Central Heat Pump | HEIL | HVH825GKA3* |  |  | EA*4X42L21A*+WALLCON | *97CMN1002122B* | 23800 |  |  | 16.5 | 8.1 | 21400 |  |  | 16600 | 77.57% | 1.96 | Both | 495.8333 | 1.9833 | HRCU-A-CB (Split System: Heat Pump with Remote Outdoor Unit-Air-Source) | N/A
213773527 | Central Heat Pump | HEIL | HVH825GKA3* |  |  | EA*4X42L24A*+WALLCON | *97CMN1002122B* | 23800 |  |  | 16.5 | 8.1 | 21400 |  |  | 16600 | 77.57% | 1.96 | Both | 495.8333 | 1.9833 | HRCU-A-CB (Split System: Heat Pump with Remote Outdoor Unit-Air-Source) | N/A
214570540 | Central Heat Pump | HEIL | HVH825GKA3* |  |  | EA*4X42L21A*+WALLCON | *96CTN0802120B* | 23800 |  |  | 16.5 | 8.1 | 21400 |  |  | 16600 | 77.57% | 1.96 | Both | 495.8333 | 1.9833 | HRCU-A-CB (Split System: Heat Pump with Remote Outdoor Unit-Air-Source) | N/A
214242077 | Central Heat Pump | HEIL | HVH825GKA3* |  |  | END4X42L17**+WALLCON | *96CTN0801714B* | 24000 |  |  | 16.5 | 8.1 | 21400 |  |  | 16600 | 77.57% | 1.98 | Both | 500 | 2 | HRCU-A-CB (Split System: Heat Pump with Remote Outdoor Unit-Air-Source) | N/A
212969593 | Central Heat Pump | KEEPRITE | DLCURAH18ABK |  |  | EN(A,D)4X30L14** | *80VSL0451412B* | 17400 |  |  | 16.5 | 8.1 | 17900 |  |  | 18600 | 103.9% | 2.24 | Both | 362.5 | 1.45 | HRCU-A-CB (Split System: Heat Pump with Remote Outdoor Unit-Air-Source) | N/A
212978352 | Central Heat Pump | KEEPRITE | DLCURAH18ABK |  |  | EN(A,D)4X30L17** | *80MS(N,L)0701412A* | 17400 |  |  | 16.5 | 8.1 | 18000 |  |  | 18700 | 103.9% | 2.26 | Both | 362.5 | 1.45 | HRCU-A-CB (Split System: Heat Pump with Remote Outdoor Unit-Air-Source) | N/A
210473432 | Central Heat Pump | KEEPRITE | CVH825GKA3* |  |  | EA*4X48L21A*+WALLCON | *97CMN0602120A* | 24000 |  |  | 16.5 | 8.1 | 21000 |  |  | 16600 | 79.05% | 2 | Both | 500 | 2 | HRCU-A-CB (Split System: Heat Pump with Remote Outdoor Unit-Air-Source) | N/A
213773862 | Central Heat Pump | KEEPRITE | CVH825GKA3* |  |  | EA*4X48L24A*+WALLCON | *96CTN1002122B* | 24200 |  |  | 16.5 | 8.1 | 21000 |  |  | 16500 | 78.57% | 2.02 | Both | 504.1667 | 2.0167 | HRCU-A-CB (Split System: Heat Pump with Remote Outdoor Unit-Air-Source) | N/A
214574465 | Central Heat Pump | KEEPRITE | CVH837GKA2* |  |  | EN(A,D)4X36L21**+WALLCON | *95CSU0802120B* | 31400 |  |  | 16.5 | 8.1 | 33200 |  |  | 24200 | 72.89% | 1.82 | Both | 654.1667 | 2.6167 | HRCU-A-CB (Split System: Heat Pump with Remote Outdoor Unit-Air-Source) | N/A
214573325 | Central Heat Pump | KEEPRITE | CVH837GKA** |  |  | EN(A,D)4X36L21**+WALLCON | *95CSU0802120B* | 31400 |  |  | 16.5 | 8.1 | 33200 |  |  | 24200 | 72.89% | 1.82 | Both | 654.1667 | 2.6167 | HRCU-A-CB (Split System: Heat Pump with Remote Outdoor Unit-Air-Source) | N/A
214573405 | Central Heat Pump | KEEPRITE | CVH837GKA** |  |  | EN(A,D,W)4X42L21**+WALLCON | *97CMN0602120B* | 31600 |  |  | 16.5 | 8.1 | 33200 |  |  | 24600 | 74.1% | 1.86 | Both | 658.3333 | 2.6333 | HRCU-A-CB (Split System: Heat Pump with Remote Outdoor Unit-Air-Source) | N/A
214239640 | Central Heat Pump | KEEPRITE | CVH837GKA** |  |  | END4X42L17**+WALLCON | *80CTL0451712B* | 31800 |  |  | 16.5 | 8.1 | 33400 |  |  | 25000 | 74.85% | 1.86 | Both | 662.5 | 2.65 | HRCU-A-CB (Split System: Heat Pump with Remote Outdoor Unit-Air-Source) | N/A
214238960 | Central Heat Pump | KEEPRITE | CVH837GKA2* |  |  | END4X42L17**+WALLCON | *80CTL0451712B* | 31800 |  |  | 16.5 | 8.1 | 33400 |  |  | 25000 | 74.85% | 1.86 | Both | 662.5 | 2.65 | HRCU-A-CB (Split System: Heat Pump with Remote Outdoor Unit-Air-Source) | N/A
214239160 | Central Heat Pump | KEEPRITE | CVH837GKA2* |  |  | EN(A,D,W)4X42L21**+WALLCON | *96CTN1002122B* | 31800 |  |  | 16.5 | 8.1 | 33000 |  |  | 24400 | 73.94% | 1.88 | Both | 662.5 | 2.65 | HRCU-A-CB (Split System: Heat Pump with Remote Outdoor Unit-Air-Source) | N/A
213780022 | Central Heat Pump | KEEPRITE | CVH837GKA** |  |  | EHD4X42AAL+WALLCON | *80CTL0902120B* | 32400 |  |  | 16.5 | 8.1 | 32800 |  |  | 24600 | 75% | 1.94 | Both | 675 | 2.7 | HRCU-A-CB (Split System: Heat Pump with Remote Outdoor Unit-Air-Source) | N/A
213780172 | Central Heat Pump | KEEPRITE | CVH837GKA** |  |  | EHD4X48AAL+WALLCON | *80CTL0901716B* | 32400 |  |  | 16.5 | 8.1 | 33000 |  |  | 24800 | 75.15% | 1.96 | Both | 675 | 2.7 | HRCU-A-CB (Split System: Heat Pump with Remote Outdoor Unit-Air-Source) | N/A
213780272 | Central Heat Pump | KEEPRITE | CVH837GKA** |  |  | EHD4X48AAL+WALLCON | *96CTN0801714B* | 32600 |  |  | 16.5 | 8.1 | 33000 |  |  | 25000 | 75.76% | 1.94 | Both | 679.1667 | 2.7167 | HRCU-A-CB (Split System: Heat Pump with Remote Outdoor Unit-Air-Source) | N/A
213782202 | Central Heat Pump | KEEPRITE | CVH837GKA2* |  |  | EHD4X48AAL+WALLCON | *96CTN1202422B* | 32600 |  |  | 16.5 | 8.1 | 33000 |  |  | 24800 | 75.15% | 1.96 | Both | 679.1667 | 2.7167 | HRCU-A-CB (Split System: Heat Pump with Remote Outdoor Unit-Air-Source) | N/A
213782232 | Central Heat Pump | KEEPRITE | CVH837GKA2* |  |  | EHD4X60AAL+WALLCON | *80CTL0701716B* | 32800 |  |  | 16.5 | 8.1 | 32400 |  |  | 25000 | 77.16% | 1.98 | Both | 683.3333 | 2.7333 | HRCU-A-CB (Split System: Heat Pump with Remote Outdoor Unit-Air-Source) | N/A
213782282 | Central Heat Pump | KEEPRITE | CVH837GKA2* |  |  | EHD4X60AAL+WALLCON | *95CSU0601716B* | 32800 |  |  | 16.5 | 8.1 | 32200 |  |  | 25000 | 77.64% | 1.96 | Both | 683.3333 | 2.7333 | HRCU-A-CB (Split System: Heat Pump with Remote Outdoor Unit-Air-Source) | N/A
213782222 | Central Heat Pump | KEEPRITE | CVH837GKA2* |  |  | EHD4X60AAL+WALLCON | *80CTL0701412B* | 32800 |  |  | 16.5 | 8.1 | 32400 |  |  | 25600 | 79.01% | 2 | Both | 683.3333 | 2.7333 | HRCU-A-CB (Split System: Heat Pump with Remote Outdoor Unit-Air-Source) | N/A
214241953 | Central Heat Pump | KENMORE | (C,H,T)VH825GKA3* |  |  | EN(A,D)4X36L21**+WALLCON | *97CMN1002122B* | 23600 |  |  | 16.5 | 8.1 | 21400 |  |  | 16700 | 78.04% | 1.92 | Both | 491.6667 | 1.9667 | HRCU-A-CB (Split System: Heat Pump with Remote Outdoor Unit-Air-Source) | N/A
210472938 | Central Heat Pump | KENMORE | (C,H,T)VH825GKA3* |  |  | EA*4X42L21A*+WALLCON | *97CMN0801714A* | 23600 |  |  | 16.5 | 8.1 | 21400 |  |  | 16700 | 78.04% | 1.96 | Both | 491.6667 | 1.9667 | HRCU-A-CB (Split System: Heat Pump with Remote Outdoor Unit-Air-Source) | N/A
213773493 | Central Heat Pump | KENMORE | (C,H,T)VH825GKA3* |  |  | EA*4X42L21A*+WALLCON | *96CTN1002122B* | 23800 |  |  | 16.5 | 8.1 | 21400 |  |  | 16600 | 77.57% | 1.96 | Both | 495.8333 | 1.9833 | HRCU-A-CB (Split System: Heat Pump with Remote Outdoor Unit-Air-Source) | N/A
214242203 | Central Heat Pump | KENMORE | (C,H,T)VH825GKA3* |  |  | EN(A,D,W)4X42L21**+WALLCON | *96CTN1002122B* | 23800 |  |  | 16.5 | 8.1 | 21400 |  |  | 16600 | 77.57% | 1.96 | Both | 495.8333 | 1.9833 | HRCU-A-CB (Split System: Heat Pump with Remote Outdoor Unit-Air-Source) | N/A
214242073 | Central Heat Pump | KENMORE | (C,H,T)VH825GKA3* |  |  | END4X42L17**+WALLCON | *96CTN0601714B* | 23800 |  |  | 16.5 | 8.1 | 21400 |  |  | 16700 | 78.04% | 1.96 | Both | 495.8333 | 1.9833 | HRCU-A-CB (Split System: Heat Pump with Remote Outdoor Unit-Air-Source) | N/A
213773533 | Central Heat Pump | KENMORE | (C,H,T)VH825GKA3* |  |  | EA*4X42L24A*+WALLCON | *97CMN1002122B* | 23800 |  |  | 16.5 | 8.1 | 21400 |  |  | 16600 | 77.57% | 1.96 | Both | 495.8333 | 1.9833 | HRCU-A-CB (Split System: Heat Pump with Remote Outdoor Unit-Air-Source) | N/A
210473389 | Central Heat Pump | KENMORE | (C,H,T)VH825GKA3* |  |  | EA*4X48L21A*+WALLCON | *97CMN0801714A* | 24000 |  |  | 16.5 | 8.1 | 21000 |  |  | 16600 | 79.05% | 2 | Both | 500 | 2 | HRCU-A-CB (Split System: Heat Pump with Remote Outdoor Unit-Air-Source) | N/A
210473990 | Central Heat Pump | KENMORE | (C,H,T)VH825GKA3* |  |  | EN(A,D,W)4X48L21**+WALLCON | *96CTN0801714A* | 24000 |  |  | 16.5 | 8.1 | 21400 |  |  | 16600 | 77.57% | 2 | Both | 500 | 2 | HRCU-A-CB (Split System: Heat Pump with Remote Outdoor Unit-Air-Source) | N/A
214242283 | Central Heat Pump | KENMORE | (C,H,T)VH825GKA3* |  |  | EN(A,D,W)4X48L21**+WALLCON | *97CMN0801714B* | 24000 |  |  | 16.5 | 8.1 | 21400 |  |  | 16600 | 77.57% | 2 | Both | 500 | 2 | HRCU-A-CB (Split System: Heat Pump with Remote Outdoor Unit-Air-Source) | N/A
210474089 | Central Heat Pump | KENMORE | (C,H,T)VH825GKA3* |  |  | EN(A,D)4X48L24**+WALLCON | *80CSU1002120A* | 24000 |  |  | 16.5 | 8.1 | 21400 |  |  | 16600 | 77.57% | 2 | Both | 500 | 2 | HRCU-A-CB (Split System: Heat Pump with Remote Outdoor Unit-Air-Source) | N/A
213772733 | Central Heat Pump | KENMORE | (C,H,T)VH825GKA3* |  |  | EA*4X25L17A*+WALLCON | *80CTL0701412B* | 24400 |  |  | 16.5 | 8.1 | 21200 |  |  | 16600 | 78.3% | 2 | Both | 508.3333 | 2.0333 | HRCU-A-CB (Split System: Heat Pump with Remote Outdoor Unit-Air-Source) | N/A
214239551 | Central Heat Pump | KENMORE | (C,H,T)VH837GKA** |  |  | EN(A,D)4X36L21**+WALLCON | *80CTL0902120B* | 31400 |  |  | 16.5 | 8.1 | 33000 |  |  | 24000 | 72.73% | 1.82 | Both | 654.1667 | 2.6167 | HRCU-A-CB (Split System: Heat Pump with Remote Outdoor Unit-Air-Source) | N/A
214239661 | Central Heat Pump | KENMORE | (C,H,T)VH837GKA** |  |  | END4X42L17**+WALLCON | *80CTL0701716B* | 32000 |  |  | 16.5 | 8.1 | 33000 |  |  | 24800 | 75.15% | 1.9 | Both | 666.6667 | 2.6667 | HRCU-A-CB (Split System: Heat Pump with Remote Outdoor Unit-Air-Source) | N/A
213780023 | Central Heat Pump | KENMORE | (C,H,T)VH837GKA** |  |  | EHD4X42AAL+WALLCON | *80CTL0902120B* | 32400 |  |  | 16.5 | 8.1 | 32800 |  |  | 24600 | 75% | 1.94 | Both | 675 | 2.7 | HRCU-A-CB (Split System: Heat Pump with Remote Outdoor Unit-Air-Source) | N/A
213782143 | Central Heat Pump | KENMORE | (C,H,T)VH837GKA2* |  |  | EHD4X48AAL+WALLCON | *97CMN0801714B* | 32400 |  |  | 16.5 | 8.1 | 33000 |  |  | 25000 | 75.76% | 1.94 | Both | 675 | 2.7 | HRCU-A-CB (Split System: Heat Pump with Remote Outdoor Unit-Air-Source) | N/A
213782103 | Central Heat Pump | KENMORE | (C,H,T)VH837GKA2* |  |  | EHD4X48AAL+WALLCON | *80CTL1102120B* | 32600 |  |  | 16.5 | 8.1 | 32800 |  |  | 24800 | 75.61% | 1.96 | Both | 679.1667 | 2.7167 | HRCU-A-CB (Split System: Heat Pump with Remote Outdoor Unit-Air-Source) | N/A
213779003 | Central Heat Pump | KENMORE | (C,H,T)VH837GKA** |  |  | EA*4X37L21A*+WALLCON | *97CMN0601714B* | 32600 |  |  | 16.5 | 8.1 | 33200 |  |  | 25400 | 76.51% | 1.94 | Both | 679.1667 | 2.7167 | HRCU-A-CB (Split System: Heat Pump with Remote Outdoor Unit-Air-Source) | N/A
213782333 | Central Heat Pump | KENMORE | (C,H,T)VH837GKA2* |  |  | EHD4X60AAL+WALLCON | *96CTN0601714B* | 32800 |  |  | 16.5 | 8.1 | 32400 |  |  | 25000 | 77.16% | 1.96 | Both | 683.3333 | 2.7333 | HRCU-A-CB (Split System: Heat Pump with Remote Outdoor Unit-Air-Source) | N/A
212978334 | Central Heat Pump | PAYNE HEATING AND COOLING | 38MURAQ18AB3* |  |  | CNPV*3014AL* | PG80MS(A,L)A36070A** | 17400 |  |  | 16.5 | 8.1 | 18000 |  |  | 18700 | 103.9% | 2.26 | Both | 362.5 | 1.45 | HRCU-A-CB (Split System: Heat Pump with Remote Outdoor Unit-Air-Source) | N/A
212984767 | Central Heat Pump | TEMPSTAR | DLCURAH18ABK |  |  | EN(A,D)4X30L17** | *92MSN0801716A* | 17400 |  |  | 16.5 | 8.1 | 17900 |  |  | 18600 | 103.9% | 2.24 | Both | 362.5 | 1.45 | HRCU-A-CB (Split System: Heat Pump with Remote Outdoor Unit-Air-Source) | N/A
212978354 | Central Heat Pump | TEMPSTAR | DLCURAH18ABK |  |  | EN(A,D)4X30L17** | *80MS(N,L)0701412A* | 17400 |  |  | 16.5 | 8.1 | 18000 |  |  | 18700 | 103.9% | 2.26 | Both | 362.5 | 1.45 | HRCU-A-CB (Split System: Heat Pump with Remote Outdoor Unit-Air-Source) | N/A
212984227 | Central Heat Pump | TEMPSTAR | DLCURAH18ABK |  |  | EN(A,D)4X30L17** | *92MSN0601714A* | 17700 |  |  | 16.5 | 8.1 | 18300 |  |  | 18600 | 101.6% | 2.24 | Both | 368.75 | 1.475 | HRCU-A-CB (Split System: Heat Pump with Remote Outdoor Unit-Air-Source) | N/A
213773464 | Central Heat Pump | TEMPSTAR | TVH825GKA3* |  |  | EA*4X42L21A*+WALLCON | *97CMN1002122B* | 23800 |  |  | 16.5 | 8.1 | 21400 |  |  | 16600 | 77.57% | 1.96 | Both | 495.8333 | 1.9833 | HRCU-A-CB (Split System: Heat Pump with Remote Outdoor Unit-Air-Source) | N/A
214571157 | Central Heat Pump | TEMPSTAR | TVH825GKA3* |  |  | EN(A,D,W)4X42L21**+WALLCON | *80CTL0702120B* | 23800 |  |  | 16.5 | 8.1 | 21400 |  |  | 16700 | 78.04% | 1.96 | Both | 495.8333 | 1.9833 | HRCU-A-CB (Split System: Heat Pump with Remote Outdoor Unit-Air-Source) | N/A
214242264 | Central Heat Pump | TEMPSTAR | TVH825GKA3* |  |  | EN(A,D,W)4X48L21**+WALLCON | *95CSU0601716B* | 24000 |  |  | 16.5 | 8.1 | 21400 |  |  | 16600 | 77.57% | 2 | Both | 500 | 2 | HRCU-A-CB (Split System: Heat Pump with Remote Outdoor Unit-Air-Source) | N/A
210474090 | Central Heat Pump | TEMPSTAR | TVH825GKA3* |  |  | EN(A,D)4X48L24**+WALLCON | *80CSU1002120A* | 24000 |  |  | 16.5 | 8.1 | 21400 |  |  | 16600 | 77.57% | 2 | Both | 500 | 2 | HRCU-A-CB (Split System: Heat Pump with Remote Outdoor Unit-Air-Source) | N/A
210473947 | Central Heat Pump | TEMPSTAR | TVH825GKA3* |  |  | EN(A,D,W)4X48L21**+WALLCON | *80CSU1002120A* | 24000 |  |  | 16.5 | 8.1 | 21400 |  |  | 16600 | 77.57% | 2 | Both | 500 | 2 | HRCU-A-CB (Split System: Heat Pump with Remote Outdoor Unit-Air-Source) | N/A
214242284 | Central Heat Pump | TEMPSTAR | TVH825GKA3* |  |  | EN(A,D,W)4X48L21**+WALLCON | *97CMN0801714B* | 24000 |  |  | 16.5 | 8.1 | 21400 |  |  | 16600 | 77.57% | 2 | Both | 500 | 2 | HRCU-A-CB (Split System: Heat Pump with Remote Outdoor Unit-Air-Source) | N/A
210473203 | Central Heat Pump | TEMPSTAR | TVH825GKA3* |  |  | EA*4X43L21A*+WALLCON | *97CMN0601714A* | 24200 |  |  | 16.5 | 8.1 | 21200 |  |  | 16800 | 79.25% | 2 | Both | 504.1667 | 2.0167 | HRCU-A-CB (Split System: Heat Pump with Remote Outdoor Unit-Air-Source) | N/A
213773294 | Central Heat Pump | TEMPSTAR | TVH825GKA3* |  |  | EA*4X37L21A*+WALLCON | *80CTL0902120B* | 24400 |  |  | 16.5 | 8.1 | 21200 |  |  | 16600 | 78.3% | 2.02 | Both | 508.3333 | 2.0333 | HRCU-A-CB (Split System: Heat Pump with Remote Outdoor Unit-Air-Source) | N/A
214238952 | Central Heat Pump | TEMPSTAR | TVH837GKA2* |  |  | EN(A,D)4X36L21**+WALLCON | *96CTN1002122B* | 31400 |  |  | 16.5 | 8.1 | 33000 |  |  | 24000 | 72.73% | 1.82 | Both | 654.1667 | 2.6167 | HRCU-A-CB (Split System: Heat Pump with Remote Outdoor Unit-Air-Source) | N/A
214239812 | Central Heat Pump | TEMPSTAR | TVH837GKA** |  |  | EN(A,D,W)4X42L21**+WALLCON | *97CMN1002122B* | 31800 |  |  | 16.5 | 8.1 | 33000 |  |  | 24400 | 73.94% | 1.88 | Both | 662.5 | 2.65 | HRCU-A-CB (Split System: Heat Pump with Remote Outdoor Unit-Air-Source) | N/A
214238982 | Central Heat Pump | TEMPSTAR | TVH837GKA2* |  |  | END4X42L17**+WALLCON | *80CTL0701716B* | 32000 |  |  | 16.5 | 8.1 | 33000 |  |  | 24800 | 75.15% | 1.9 | Both | 666.6667 | 2.6667 | HRCU-A-CB (Split System: Heat Pump with Remote Outdoor Unit-Air-Source) | N/A
213782144 | Central Heat Pump | TEMPSTAR | TVH837GKA2* |  |  | EHD4X48AAL+WALLCON | *97CMN0801714B* | 32400 |  |  | 16.5 | 8.1 | 33000 |  |  | 25000 | 75.76% | 1.94 | Both | 675 | 2.7 | HRCU-A-CB (Split System: Heat Pump with Remote Outdoor Unit-Air-Source) | N/A
213781224 | Central Heat Pump | TEMPSTAR | TVH837GKA2* |  |  | EA*4X43L21A*+WALLCON | *97CMN0601714B* | 32600 |  |  | 16.5 | 8.1 | 33000 |  |  | 25400 | 76.97% | 1.94 | Both | 679.1667 | 2.7167 | HRCU-A-CB (Split System: Heat Pump with Remote Outdoor Unit-Air-Source) | N/A
213781994 | Central Heat Pump | TEMPSTAR | TVH837GKA2* |  |  | EHD4X42AAL+WALLCON | *97CMN1002122B* | 32600 |  |  | 16.5 | 8.1 | 33000 |  |  | 24600 | 74.55% | 1.94 | Both | 679.1667 | 2.7167 | HRCU-A-CB (Split System: Heat Pump with Remote Outdoor Unit-Air-Source) | N/A
213780194 | Central Heat Pump | TEMPSTAR | TVH837GKA** |  |  | EHD4X48AAL+WALLCON | *80CTL1102120B* | 32600 |  |  | 16.5 | 8.1 | 32800 |  |  | 24800 | 75.61% | 1.96 | Both | 679.1667 | 2.7167 | HRCU-A-CB (Split System: Heat Pump with Remote Outdoor Unit-Air-Source) | N/A
213780274 | Central Heat Pump | TEMPSTAR | TVH837GKA** |  |  | EHD4X48AAL+WALLCON | *96CTN0801714B* | 32600 |  |  | 16.5 | 8.1 | 33000 |  |  | 25000 | 75.76% | 1.94 | Both | 679.1667 | 2.7167 | HRCU-A-CB (Split System: Heat Pump with Remote Outdoor Unit-Air-Source) | N/A
213780164 | Central Heat Pump | TEMPSTAR | TVH837GKA** |  |  | EHD4X48AAL+WALLCON | *80CTL0701716B* | 32600 |  |  | 16.5 | 8.1 | 33200 |  |  | 25000 | 75.3% | 1.94 | Both | 679.1667 | 2.7167 | HRCU-A-CB (Split System: Heat Pump with Remote Outdoor Unit-Air-Source) | N/A
213780914 | Central Heat Pump | TEMPSTAR | TVH837GKA2* |  |  | EA*4X37L21A*+WALLCON | *97CMN0601714B* | 32600 |  |  | 16.5 | 8.1 | 33200 |  |  | 25400 | 76.51% | 1.94 | Both | 679.1667 | 2.7167 | HRCU-A-CB (Split System: Heat Pump with Remote Outdoor Unit-Air-Source) | N/A
213780324 | Central Heat Pump | TEMPSTAR | TVH837GKA** |  |  | EHD4X60AAL+WALLCON | *80CTL0701716B* | 32800 |  |  | 16.5 | 8.1 | 32400 |  |  | 25000 | 77.16% | 1.98 | Both | 683.3333 | 2.7333 | HRCU-A-CB (Split System: Heat Pump with Remote Outdoor Unit-Air-Source) | N/A
213780434 | Central Heat Pump | TEMPSTAR | TVH837GKA** |  |  | EHD4X60AAL+WALLCON | *96CTN0801714B* | 32800 |  |  | 16.5 | 8.1 | 32200 |  |  | 25000 | 77.64% | 1.98 | Both | 683.3333 | 2.7333 | HRCU-A-CB (Split System: Heat Pump with Remote Outdoor Unit-Air-Source) | N/A
210600127 | Central Heat Pump | TEMPSTAR | TVH837GKA** |  |  | EHD4X60AAL+WALLCON | *80CSU1002120A* | 32800 |  |  | 16.5 | 8.1 | 32200 |  |  | 24800 | 77.02% | 1.98 | Both | 683.3333 | 2.7333 | HRCU-A-CB (Split System: Heat Pump with Remote Outdoor Unit-Air-Source) | N/A
213780334 | Central Heat Pump | TEMPSTAR | TVH837GKA** |  |  | EHD4X60AAL+WALLCON | *80CTL0901716B* | 33000 |  |  | 16.5 | 8.1 | 32200 |  |  | 24800 | 77.02% | 1.98 | Both | 687.5 | 2.75 | HRCU-A-CB (Split System: Heat Pump with Remote Outdoor Unit-Air-Source) | N/A
213067297 | Central Heat Pump | ACIQ | HVH825GKA3* |  |  | EA*4X42L24A*+WALLCON | *96CTN1202422A* | 23800 |  |  | 17 | 8.1 | 21400 |  |  | 16600 | 77.57% | 1.96 | Both | 495.8333 | 1.9833 | HRCU-A-CB (Split System: Heat Pump with Remote Outdoor Unit-Air-Source) | N/A
213067373 | Central Heat Pump | ACIQ | HVH825GKA3* |  |  | EN(A,D,W)4X48L21**+WALLCON | *80CSU0601716A* | 24200 |  |  | 17 | 8.1 | 21400 |  |  | 16600 | 77.57% | 2 | Both | 504.1667 | 2.0167 | HRCU-A-CB (Split System: Heat Pump with Remote Outdoor Unit-Air-Source) | N/A
213067158 | Central Heat Pump | ACIQ | HVH837GKA2* |  |  | EA*4X42L21A*+WALLCON | *80CSU1002120A* | 31800 |  |  | 17 | 8.1 | 33200 |  |  | 24400 | 73.49% | 1.88 | Both | 662.5 | 2.65 | HRCU-A-CB (Split System: Heat Pump with Remote Outdoor Unit-Air-Source) | N/A
214242248 | Central Heat Pump | AIRQUEST | HVH825GKA3* |  |  | EN(A,D,W)4X48L21**+WALLCON | *80CTL1102120B* | 24200 |  |  | 17 | 8.1 | 21200 |  |  | 16500 | 77.83% | 2 | Both | 504.1667 | 2.0167 | HRCU-A-CB (Split System: Heat Pump with Remote Outdoor Unit-Air-Source) | N/A
213773278 | Central Heat Pump | AIRQUEST | HVH825GKA3* |  |  | EA*4X37L21A*+WALLCON | *80CTL0901716B* | 24200 |  |  | 17 | 8.1 | 21000 |  |  | 16600 | 79.05% | 2.02 | Both | 504.1667 | 2.0167 | HRCU-A-CB (Split System: Heat Pump with Remote Outdoor Unit-Air-Source) | N/A
213773808 | Central Heat Pump | AIRQUEST | HVH825GKA3* |  |  | EA*4X48L24A*+WALLCON | *80CTL0902120B* | 24200 |  |  | 17 | 8.1 | 21000 |  |  | 16500 | 78.57% | 2.02 | Both | 504.1667 | 2.0167 | HRCU-A-CB (Split System: Heat Pump with Remote Outdoor Unit-Air-Source) | N/A
214573351 | Central Heat Pump | AIRQUEST | HVH837GKA** |  |  | EN(A,D)4X36L21**+WALLCON | *97CMN0802120B* | 31400 |  |  | 17 | 8.1 | 33200 |  |  | 24200 | 72.89% | 1.82 | Both | 654.1667 | 2.6167 | HRCU-A-CB (Split System: Heat Pump with Remote Outdoor Unit-Air-Source) | N/A
214574501 | Central Heat Pump | AIRQUEST | HVH837GKA2* |  |  | EN(A,D)4X36L21**+WALLCON | *96CTN0802120B* | 31400 |  |  | 17 | 8.1 | 33000 |  |  | 24000 | 72.73% | 1.84 | Both | 654.1667 | 2.6167 | HRCU-A-CB (Split System: Heat Pump with Remote Outdoor Unit-Air-Source) | N/A
214573361 | Central Heat Pump | AIRQUEST | HVH837GKA** |  |  | EN(A,D)4X36L21**+WALLCON | *96CTN0802120B* | 31400 |  |  | 17 | 8.1 | 33000 |  |  | 24000 | 72.73% | 1.84 | Both | 654.1667 | 2.6167 | HRCU-A-CB (Split System: Heat Pump with Remote Outdoor Unit-Air-Source) | N/A
213780758 | Central Heat Pump | AIRQUEST | HVH837GKA2* |  |  | EA*4X36L21A*+WALLCON | *80CTL0902120B* | 31600 |  |  | 17 | 8.1 | 32800 |  |  | 24200 | 73.78% | 1.86 | Both | 658.3333 | 2.6333 | HRCU-A-CB (Split System: Heat Pump with Remote Outdoor Unit-Air-Source) | N/A
213780768 | Central Heat Pump | AIRQUEST | HVH837GKA2* |  |  | EA*4X36L21A*+WALLCON | *80CTL1102120B* | 31600 |  |  | 17 | 8.1 | 32800 |  |  | 24200 | 73.78% | 1.86 | Both | 658.3333 | 2.6333 | HRCU-A-CB (Split System: Heat Pump with Remote Outdoor Unit-Air-Source) | N/A
214239766 | Central Heat Pump | AIRQUEST | HVH837GKA** |  |  | EN(A,D,W)4X42L21**+WALLCON | *80CTL1102120B* | 31800 |  |  | 17 | 8.1 | 33000 |  |  | 24400 | 73.94% | 1.88 | Both | 662.5 | 2.65 | HRCU-A-CB (Split System: Heat Pump with Remote Outdoor Unit-Air-Source) | N/A
213779228 | Central Heat Pump | AIRQUEST | HVH837GKA** |  |  | EA*4X42L24A*+WALLCON | *96CTN1002122B* | 31800 |  |  | 17 | 8.1 | 33000 |  |  | 24200 | 73.33% | 1.88 | Both | 662.5 | 2.65 | HRCU-A-CB (Split System: Heat Pump with Remote Outdoor Unit-Air-Source) | N/A
213779198 | Central Heat Pump | AIRQUEST | HVH837GKA** |  |  | EA*4X42L24A*+WALLCON | *80CTL1352422B* | 31800 |  |  | 17 | 8.1 | 33000 |  |  | 24200 | 73.33% | 1.88 | Both | 662.5 | 2.65 | HRCU-A-CB (Split System: Heat Pump with Remote Outdoor Unit-Air-Source) | N/A
213779398 | Central Heat Pump | AIRQUEST | HVH837GKA** |  |  | EA*4X48L21A*+WALLCON | *80CTL0902120B* | 32200 |  |  | 17 | 8.1 | 32600 |  |  | 24800 | 76.07% | 1.98 | Both | 670.8333 | 2.6833 | HRCU-A-CB (Split System: Heat Pump with Remote Outdoor Unit-Air-Source) | N/A
213781248 | Central Heat Pump | AIRQUEST | HVH837GKA2* |  |  | EA*4X43L21A*+WALLCON | *96CTN0601714B* | 32800 |  |  | 17 | 8.1 | 33000 |  |  | 25400 | 76.97% | 1.96 | Both | 683.3333 | 2.7333 | HRCU-A-CB (Split System: Heat Pump with Remote Outdoor Unit-Air-Source) | N/A
213780918 | Central Heat Pump | AIRQUEST | HVH837GKA2* |  |  | EA*4X37L21A*+WALLCON | *97CMN0801714B* | 32800 |  |  | 17 | 8.1 | 33000 |  |  | 25200 | 76.36% | 1.96 | Both | 683.3333 | 2.7333 | HRCU-A-CB (Split System: Heat Pump with Remote Outdoor Unit-Air-Source) | N/A
213781628 | Central Heat Pump | AIRQUEST | HVH837GKA2* |  |  | EA*4X61L21A*+WALLCON | *96CTN0601714B* | 33000 |  |  | 17 | 8.1 | 32200 |  |  | 25000 | 77.64% | 1.96 | Both | 687.5 | 2.75 | HRCU-A-CB (Split System: Heat Pump with Remote Outdoor Unit-Air-Source) | N/A
213779628 | Central Heat Pump | AIRQUEST | HVH837GKA** |  |  | EA*4X61L21A*+WALLCON | *80CTL0451712B* | 33000 |  |  | 17 | 8.1 | 32400 |  |  | 25200 | 77.78% | 1.94 | Both | 687.5 | 2.75 | HRCU-A-CB (Split System: Heat Pump with Remote Outdoor Unit-Air-Source) | N/A
213773819 | Central Heat Pump | ARCOAIRE | HVH825GKA3* |  |  | EA*4X48L24A*+WALLCON | *80CTL1102120B* | 24200 |  |  | 17 | 8.1 | 21000 |  |  | 16500 | 78.57% | 2.02 | Both | 504.1667 | 2.0167 | HRCU-A-CB (Split System: Heat Pump with Remote Outdoor Unit-Air-Source) | N/A
214242229 | Central Heat Pump | ARCOAIRE | HVH825GKA3* |  |  | EN(A,D,W)4X48L21**+WALLCON | *80CTL0901716B* | 24200 |  |  | 17 | 8.1 | 21200 |  |  | 16600 | 78.3% | 2 | Both | 504.1667 | 2.0167 | HRCU-A-CB (Split System: Heat Pump with Remote Outdoor Unit-Air-Source) | N/A
214571212 | Central Heat Pump | ARCOAIRE | HVH825GKA3* |  |  | EN(A,D,W)4X48L21**+WALLCON | *80CTL0702120B* | 24200 |  |  | 17 | 8.1 | 21200 |  |  | 16600 | 78.3% | 2.02 | Both | 504.1667 | 2.0167 | HRCU-A-CB (Split System: Heat Pump with Remote Outdoor Unit-Air-Source) | N/A
213779229 | Central Heat Pump | ARCOAIRE | HVH837GKA** |  |  | EA*4X42L24A*+WALLCON | *96CTN1002122B* | 31800 |  |  | 17 | 8.1 | 33000 |  |  | 24200 | 73.33% | 1.88 | Both | 662.5 | 2.65 | HRCU-A-CB (Split System: Heat Pump with Remote Outdoor Unit-Air-Source) | N/A
213779089 | Central Heat Pump | ARCOAIRE | HVH837GKA** |  |  | EA*4X42L21A*+WALLCON | *80CTL0902120B* | 31800 |  |  | 17 | 8.1 | 32800 |  |  | 24200 | 73.78% | 1.88 | Both | 662.5 | 2.65 | HRCU-A-CB (Split System: Heat Pump with Remote Outdoor Unit-Air-Source) | N/A
213779139 | Central Heat Pump | ARCOAIRE | HVH837GKA** |  |  | EA*4X42L21A*+WALLCON | *97CMN1002122B* | 31800 |  |  | 17 | 8.1 | 33000 |  |  | 24400 | 73.94% | 1.88 | Both | 662.5 | 2.65 | HRCU-A-CB (Split System: Heat Pump with Remote Outdoor Unit-Air-Source) | N/A
213779239 | Central Heat Pump | ARCOAIRE | HVH837GKA** |  |  | EA*4X42L24A*+WALLCON | *96CTN1202422B* | 31800 |  |  | 17 | 8.1 | 33000 |  |  | 24200 | 73.33% | 1.88 | Both | 662.5 | 2.65 | HRCU-A-CB (Split System: Heat Pump with Remote Outdoor Unit-Air-Source) | N/A
214239767 | Central Heat Pump | ARCOAIRE | HVH837GKA** |  |  | EN(A,D,W)4X42L21**+WALLCON | *80CTL1102120B* | 31800 |  |  | 17 | 8.1 | 33000 |  |  | 24400 | 73.94% | 1.88 | Both | 662.5 | 2.65 | HRCU-A-CB (Split System: Heat Pump with Remote Outdoor Unit-Air-Source) | N/A
213781379 | Central Heat Pump | ARCOAIRE | HVH837GKA2* |  |  | EA*4X48L21A*+WALLCON | *96CTN0801714B* | 32200 |  |  | 17 | 8.1 | 32800 |  |  | 25000 | 76.22% | 1.96 | Both | 670.8333 | 2.6833 | HRCU-A-CB (Split System: Heat Pump with Remote Outdoor Unit-Air-Source) | N/A
213781319 | Central Heat Pump | ARCOAIRE | HVH837GKA2* |  |  | EA*4X48L21A*+WALLCON | *80CTL1102120B* | 32400 |  |  | 17 | 8.1 | 32400 |  |  | 24800 | 76.54% | 1.98 | Both | 675 | 2.7 | HRCU-A-CB (Split System: Heat Pump with Remote Outdoor Unit-Air-Source) | N/A
213780939 | Central Heat Pump | ARCOAIRE | HVH837GKA2* |  |  | EA*4X37L21A*+WALLCON | *96CTN0601714B* | 32600 |  |  | 17 | 8.1 | 33000 |  |  | 25400 | 76.97% | 1.94 | Both | 679.1667 | 2.7167 | HRCU-A-CB (Split System: Heat Pump with Remote Outdoor Unit-Air-Source) | N/A
213781539 | Central Heat Pump | ARCOAIRE | HVH837GKA2* |  |  | EA*4X61L21A*+WALLCON | *80CTL0451712B* | 33000 |  |  | 17 | 8.1 | 32400 |  |  | 25200 | 77.78% | 1.94 | Both | 687.5 | 2.75 | HRCU-A-CB (Split System: Heat Pump with Remote Outdoor Unit-Air-Source) | N/A
213781599 | Central Heat Pump | ARCOAIRE | HVH837GKA2* |  |  | EA*4X61L21A*+WALLCON | *97CMN0601714B* | 33000 |  |  | 17 | 8.1 | 32200 |  |  | 25200 | 78.26% | 1.94 | Both | 687.5 | 2.75 | HRCU-A-CB (Split System: Heat Pump with Remote Outdoor Unit-Air-Source) | N/A
214242226 | Central Heat Pump | BRYANT HEATING AND COOLING SYSTEMS | 288BNV025*0**C* |  |  | CNPV*4821AL*+UI | 88*TB48090C17*** | 24200 |  |  | 17 | 8.1 | 21200 |  |  | 16600 | 78.3% | 2 | Both | 504.1667 | 2.0167 | HRCU-A-CB (Split System: Heat Pump with Remote Outdoor Unit-Air-Source) | N/A
214242366 | Central Heat Pump | BRYANT HEATING AND COOLING SYSTEMS | 288BNV025*0**C* |  |  | CNPV*4824AL*+UI | 987MC66120C24*** | 24200 |  |  | 17 | 8.1 | 21200 |  |  | 16600 | 78.3% | 2 | Both | 504.1667 | 2.0167 | HRCU-A-CB (Split System: Heat Pump with Remote Outdoor Unit-Air-Source) | N/A
213773576 | Central Heat Pump | BRYANT HEATING AND COOLING SYSTEMS | 288BNV025*0**C* |  |  | CAP**4321AL*+UI | 88*TB48070C17*** | 24400 |  |  | 17 | 8.1 | 21200 |  |  | 16600 | 78.3% | 2.02 | Both | 508.3333 | 2.0333 | HRCU-A-CB (Split System: Heat Pump with Remote Outdoor Unit-Air-Source) | N/A
213780766 | Central Heat Pump | BRYANT HEATING AND COOLING SYSTEMS | 288BNV037*0**B* |  |  | CAP**3621AL*+UI | 88*TB60110C21*** | 31600 |  |  | 17 | 8.1 | 32800 |  |  | 24200 | 73.78% | 1.86 | Both | 658.3333 | 2.6333 | HRCU-A-CB (Split System: Heat Pump with Remote Outdoor Unit-Air-Source) | N/A
213778896 | Central Heat Pump | BRYANT HEATING AND COOLING SYSTEMS | 288BNV037*0**A* |  |  | CAP**3621AL*+UI | 987MC66100C21*** | 31600 |  |  | 17 | 8.1 | 32800 |  |  | 24200 | 73.78% | 1.86 | Both | 658.3333 | 2.6333 | HRCU-A-CB (Split System: Heat Pump with Remote Outdoor Unit-Air-Source) | N/A
213779166 | Central Heat Pump | BRYANT HEATING AND COOLING SYSTEMS | 288BNV037*0**A* |  |  | CAP**4221AL*+UI | 986TD66100C21*** | 31800 |  |  | 17 | 8.1 | 32800 |  |  | 24400 | 74.39% | 1.88 | Both | 662.5 | 2.65 | HRCU-A-CB (Split System: Heat Pump with Remote Outdoor Unit-Air-Source) | N/A
213779186 | Central Heat Pump | BRYANT HEATING AND COOLING SYSTEMS | 288BNV037*0**A* |  |  | CAP**4224AL*+UI | 88*TB60110C21*** | 31800 |  |  | 17 | 8.1 | 32800 |  |  | 24200 | 73.78% | 1.88 | Both | 662.5 | 2.65 | HRCU-A-CB (Split System: Heat Pump with Remote Outdoor Unit-Air-Source) | N/A
213781376 | Central Heat Pump | BRYANT HEATING AND COOLING SYSTEMS | 288BNV037*0**B* |  |  | CAP**4821AL*+UI | 986TD42080C17*** | 32200 |  |  | 17 | 8.1 | 32800 |  |  | 25000 | 76.22% | 1.96 | Both | 670.8333 | 2.6833 | HRCU-A-CB (Split System: Heat Pump with Remote Outdoor Unit-Air-Source) | N/A
213781436 | Central Heat Pump | BRYANT HEATING AND COOLING SYSTEMS | 288BNV037*0**B* |  |  | CAP**4824AL*+UI | 987MC66120C24*** | 32200 |  |  | 17 | 8.1 | 32600 |  |  | 24800 | 76.07% | 1.98 | Both | 670.8333 | 2.6833 | HRCU-A-CB (Split System: Heat Pump with Remote Outdoor Unit-Air-Source) | N/A
213781356 | Central Heat Pump | BRYANT HEATING AND COOLING SYSTEMS | 288BNV037*0**B* |  |  | CAP**4821AL*+UI | 987MC66100C21*** | 32400 |  |  | 17 | 8.1 | 32600 |  |  | 24800 | 76.07% | 1.98 | Both | 675 | 2.7 | HRCU-A-CB (Split System: Heat Pump with Remote Outdoor Unit-Air-Source) | N/A
213779006 | Central Heat Pump | BRYANT HEATING AND COOLING SYSTEMS | 288BNV037*0**A* |  |  | CAP**3721AL*+UI | 987MC42080C17*** | 32800 |  |  | 17 | 8.1 | 33000 |  |  | 25200 | 76.36% | 1.96 | Both | 683.3333 | 2.7333 | HRCU-A-CB (Split System: Heat Pump with Remote Outdoor Unit-Air-Source) | N/A
213781546 | Central Heat Pump | BRYANT HEATING AND COOLING SYSTEMS | 288BNV037*0**B* |  |  | CAP**6121AL*+UI | 88*TB48070C17*** | 32800 |  |  | 17 | 8.1 | 32200 |  |  | 25000 | 77.64% | 1.96 | Both | 683.3333 | 2.7333 | HRCU-A-CB (Split System: Heat Pump with Remote Outdoor Unit-Air-Source) | N/A
214242305 | Central Heat Pump | CARRIER | 25VNA825A*032* |  |  | CNPV*4821AL*+UI | 59TN6C080C17**14 | 24000 |  |  | 17 | 8.1 | 21400 |  |  | 16600 | 77.57% | 2 | Both | 500 | 2 | HRCU-A-CB (Split System: Heat Pump with Remote Outdoor Unit-Air-Source) | N/A
214242345 | Central Heat Pump | CARRIER | 25VNA825A*032* |  |  | CNPV*4824AL*+UI | 58TN*B135C24**22 | 24200 |  |  | 17 | 8.1 | 21200 |  |  | 16600 | 78.3% | 2 | Both | 504.1667 | 2.0167 | HRCU-A-CB (Split System: Heat Pump with Remote Outdoor Unit-Air-Source) | N/A
214242245 | Central Heat Pump | CARRIER | 25VNA825A*032* |  |  | CNPV*4821AL*+UI | 58TN*B110C21**20 | 24200 |  |  | 17 | 8.1 | 21200 |  |  | 16500 | 77.83% | 2 | Both | 504.1667 | 2.0167 | HRCU-A-CB (Split System: Heat Pump with Remote Outdoor Unit-Air-Source) | N/A
213773295 | Central Heat Pump | CARRIER | 25VNA825A*032* |  |  | CAP**3721AL*+UI | 58TN*B110C21**20 | 24400 |  |  | 17 | 8.1 | 21200 |  |  | 16600 | 78.3% | 2.02 | Both | 508.3333 | 2.0333 | HRCU-A-CB (Split System: Heat Pump with Remote Outdoor Unit-Air-Source) | N/A
214573328 | Central Heat Pump | CARRIER | 25VNA837A*030* |  |  | CNPV*3621AL*+UI | 59CU5B100C21**22 | 31400 |  |  | 17 | 8.1 | 33000 |  |  | 24000 | 72.73% | 1.84 | Both | 654.1667 | 2.6167 | HRCU-A-CB (Split System: Heat Pump with Remote Outdoor Unit-Air-Source) | N/A
214572478 | Central Heat Pump | CARRIER | 25VNA837A*030* |  |  | CAP**3621AL*+UI | 59CU5B080C21**20 | 31400 |  |  | 17 | 8.1 | 33000 |  |  | 24200 | 73.33% | 1.86 | Both | 654.1667 | 2.6167 | HRCU-A-CB (Split System: Heat Pump with Remote Outdoor Unit-Air-Source) | N/A
214573348 | Central Heat Pump | CARRIER | 25VNA837A*030* |  |  | CNPV*3621AL*+UI | 59MN7C080C21**20 | 31400 |  |  | 17 | 8.1 | 33200 |  |  | 24200 | 72.89% | 1.82 | Both | 654.1667 | 2.6167 | HRCU-A-CB (Split System: Heat Pump with Remote Outdoor Unit-Air-Source) | N/A
214573618 | Central Heat Pump | CARRIER | 25VNA837A*031* |  |  | CAP**3621AL*+UI | 59CU5B080C21**20 | 31400 |  |  | 17 | 8.1 | 33000 |  |  | 24200 | 73.33% | 1.86 | Both | 654.1667 | 2.6167 | HRCU-A-CB (Split System: Heat Pump with Remote Outdoor Unit-Air-Source) | N/A
214574468 | Central Heat Pump | CARRIER | 25VNA837A*031* |  |  | CNPV*3621AL*+UI | 59CU5B100C21**22 | 31400 |  |  | 17 | 8.1 | 33000 |  |  | 24000 | 72.73% | 1.84 | Both | 654.1667 | 2.6167 | HRCU-A-CB (Split System: Heat Pump with Remote Outdoor Unit-Air-Source) | N/A
213778855 | Central Heat Pump | CARRIER | 25VNA837A*030* |  |  | CAP**3621AL*+UI | 58TN*B110C21**20 | 31600 |  |  | 17 | 8.1 | 32800 |  |  | 24200 | 73.78% | 1.86 | Both | 658.3333 | 2.6333 | HRCU-A-CB (Split System: Heat Pump with Remote Outdoor Unit-Air-Source) | N/A
213778835 | Central Heat Pump | CARRIER | 25VNA837A*030* |  |  | CAP**3621AL*+UI | 58TN*B090C17**16 | 31600 |  |  | 17 | 8.1 | 33000 |  |  | 24200 | 73.33% | 1.84 | Both | 658.3333 | 2.6333 | HRCU-A-CB (Split System: Heat Pump with Remote Outdoor Unit-Air-Source) | N/A
213780805 | Central Heat Pump | CARRIER | 25VNA837A*031* |  |  | CAP**3621AL*+UI | 59MN7C100C21**22 | 31600 |  |  | 17 | 8.1 | 32800 |  |  | 24200 | 73.78% | 1.86 | Both | 658.3333 | 2.6333 | HRCU-A-CB (Split System: Heat Pump with Remote Outdoor Unit-Air-Source) | N/A
213781045 | Central Heat Pump | CARRIER | 25VNA837A*031* |  |  | CAP**4221AL*+UI | 59MN7C100C21**22 | 31800 |  |  | 17 | 8.1 | 33000 |  |  | 24400 | 73.94% | 1.88 | Both | 662.5 | 2.65 | HRCU-A-CB (Split System: Heat Pump with Remote Outdoor Unit-Air-Source) | N/A
213781125 | Central Heat Pump | CARRIER | 25VNA837A*031* |  |  | CAP**4224AL*+UI | 59MN7C120C24**22 | 31800 |  |  | 17 | 8.1 | 32800 |  |  | 24400 | 74.39% | 1.88 | Both | 662.5 | 2.65 | HRCU-A-CB (Split System: Heat Pump with Remote Outdoor Unit-Air-Source) | N/A
213779185 | Central Heat Pump | CARRIER | 25VNA837A*030* |  |  | CAP**4224AL*+UI | 58TN*B110C21**20 | 31800 |  |  | 17 | 8.1 | 32800 |  |  | 24200 | 73.78% | 1.88 | Both | 662.5 | 2.65 | HRCU-A-CB (Split System: Heat Pump with Remote Outdoor Unit-Air-Source) | N/A
214239083 | Central Heat Pump | CARRIER | 25VNA837A*031* |  |  | CNPV*4221AL*+UI | 58TN*B110C21**20 | 31800 |  |  | 17 | 8.1 | 33000 |  |  | 24400 | 73.94% | 1.88 | Both | 662.5 | 2.65 | HRCU-A-CB (Split System: Heat Pump with Remote Outdoor Unit-Air-Source) | N/A
214239753 | Central Heat Pump | CARRIER | 25VNA837A*030* |  |  | CNPV*4221AL*+UI | 58TN*B090C21**20 | 31800 |  |  | 17 | 8.1 | 33000 |  |  | 24400 | 73.94% | 1.88 | Both | 662.5 | 2.65 | HRCU-A-CB (Split System: Heat Pump with Remote Outdoor Unit-Air-Source) | N/A
214574548 | Central Heat Pump | CARRIER | 25VNA837A*031* |  |  | CNPV*4221AL*+UI | 59MN7C080C21**20 | 31800 |  |  | 17 | 8.1 | 33000 |  |  | 24400 | 73.94% | 1.88 | Both | 662.5 | 2.65 | HRCU-A-CB (Split System: Heat Pump with Remote Outdoor Unit-Air-Source) | N/A
213779085 | Central Heat Pump | CARRIER | 25VNA837A*030* |  |  | CAP**4221AL*+UI | 58TN*B090C21**20 | 31800 |  |  | 17 | 8.1 | 32800 |  |  | 24200 | 73.78% | 1.88 | Both | 662.5 | 2.65 | HRCU-A-CB (Split System: Heat Pump with Remote Outdoor Unit-Air-Source) | N/A
213780935 | Central Heat Pump | CARRIER | 25VNA837A*031* |  |  | CAP**3721AL*+UI | 59TN6C060C17**14 | 32600 |  |  | 17 | 8.1 | 33000 |  |  | 25400 | 76.97% | 1.94 | Both | 679.1667 | 2.7167 | HRCU-A-CB (Split System: Heat Pump with Remote Outdoor Unit-Air-Source) | N/A
213780915 | Central Heat Pump | CARRIER | 25VNA837A*031* |  |  | CAP**3721AL*+UI | 59MN7C080C17**14 | 32800 |  |  | 17 | 8.1 | 33000 |  |  | 25200 | 76.36% | 1.96 | Both | 683.3333 | 2.7333 | HRCU-A-CB (Split System: Heat Pump with Remote Outdoor Unit-Air-Source) | N/A
210471133 | Central Heat Pump | CARRIER | 25VNA837A*031* |  |  | CSPH*6012AL*+UI | 58CU*A040C17**12 | 33000 |  |  | 17 | 8.1 | 32200 |  |  | 24800 | 77.02% | 1.98 | Both | 687.5 | 2.75 | HRCU-A-CB (Split System: Heat Pump with Remote Outdoor Unit-Air-Source) | N/A
213781605 | Central Heat Pump | CARRIER | 25VNA837A*031* |  |  | CAP**6121AL*+UI | 59MN7C080C17**14 | 33000 |  |  | 17 | 8.1 | 32200 |  |  | 25000 | 77.64% | 1.96 | Both | 687.5 | 2.75 | HRCU-A-CB (Split System: Heat Pump with Remote Outdoor Unit-Air-Source) | N/A
213773820 | Central Heat Pump | COMFORTMAKER | CVH825GKA3* |  |  | EA*4X48L24A*+WALLCON | *80CTL1102120B* | 24200 |  |  | 17 | 8.1 | 21000 |  |  | 16500 | 78.57% | 2.02 | Both | 504.1667 | 2.0167 | HRCU-A-CB (Split System: Heat Pump with Remote Outdoor Unit-Air-Source) | N/A
214574453 | Central Heat Pump | COMFORTMAKER | CVH837GKA2* |  |  | EN(A,D)4X36L21**+WALLCON | *80CTL0702120B* | 31400 |  |  | 17 | 8.1 | 33200 |  |  | 24200 | 72.89% | 1.82 | Both | 654.1667 | 2.6167 | HRCU-A-CB (Split System: Heat Pump with Remote Outdoor Unit-Air-Source) | N/A
214573613 | Central Heat Pump | COMFORTMAKER | CVH837GKA2* |  |  | EA*4X36L21A*+WALLCON | *80CTL0702120B* | 31400 |  |  | 17 | 8.1 | 33000 |  |  | 24200 | 73.33% | 1.86 | Both | 654.1667 | 2.6167 | HRCU-A-CB (Split System: Heat Pump with Remote Outdoor Unit-Air-Source) | N/A
213781100 | Central Heat Pump | COMFORTMAKER | CVH837GKA2* |  |  | EA*4X42L24A*+WALLCON | *80CTL1102120B* | 31800 |  |  | 17 | 8.1 | 32800 |  |  | 24200 | 73.78% | 1.88 | Both | 662.5 | 2.65 | HRCU-A-CB (Split System: Heat Pump with Remote Outdoor Unit-Air-Source) | N/A
214574553 | Central Heat Pump | COMFORTMAKER | CVH837GKA2* |  |  | EN(A,D,W)4X42L21**+WALLCON | *97CMN0802120B* | 31800 |  |  | 17 | 8.1 | 33000 |  |  | 24400 | 73.94% | 1.88 | Both | 662.5 | 2.65 | HRCU-A-CB (Split System: Heat Pump with Remote Outdoor Unit-Air-Source) | N/A
213781370 | Central Heat Pump | COMFORTMAKER | CVH837GKA2* |  |  | EA*4X48L21A*+WALLCON | *96CTN0601714B* | 32200 |  |  | 17 | 8.1 | 32600 |  |  | 25200 | 77.3% | 1.94 | Both | 670.8333 | 2.6833 | HRCU-A-CB (Split System: Heat Pump with Remote Outdoor Unit-Air-Source) | N/A
213781390 | Central Heat Pump | COMFORTMAKER | CVH837GKA2* |  |  | EA*4X48L21A*+WALLCON | *96CTN1002122B* | 32400 |  |  | 17 | 8.1 | 32600 |  |  | 24800 | 76.07% | 1.98 | Both | 675 | 2.7 | HRCU-A-CB (Split System: Heat Pump with Remote Outdoor Unit-Air-Source) | N/A
210471139 | Central Heat Pump | COMFORTMAKER | CVH837GKA2* |  |  | EHD4X60AAL+WALLCON | *80CSU0401712A* | 33000 |  |  | 17 | 8.1 | 32200 |  |  | 24800 | 77.02% | 1.98 | Both | 687.5 | 2.75 | HRCU-A-CB (Split System: Heat Pump with Remote Outdoor Unit-Air-Source) | N/A
214242221 | Central Heat Pump | DAY & NIGHT | CVH825GKA3* |  |  | EN(A,D,W)4X48L21**+WALLCON | *80CTL0701716B* | 24000 |  |  | 17 | 8.1 | 21400 |  |  | 16600 | 77.57% | 2 | Both | 500 | 2 | HRCU-A-CB (Split System: Heat Pump with Remote Outdoor Unit-Air-Source) | N/A
214242351 | Central Heat Pump | DAY & NIGHT | CVH825GKA3* |  |  | EN(A,D)4X48L24**+WALLCON | *80CTL1352422B* | 24200 |  |  | 17 | 8.1 | 21200 |  |  | 16600 | 78.3% | 2 | Both | 504.1667 | 2.0167 | HRCU-A-CB (Split System: Heat Pump with Remote Outdoor Unit-Air-Source) | N/A
214574454 | Central Heat Pump | DAY & NIGHT | CVH837GKA2* |  |  | EN(A,D)4X36L21**+WALLCON | *80CTL0702120B* | 31400 |  |  | 17 | 8.1 | 33200 |  |  | 24200 | 72.89% | 1.82 | Both | 654.1667 | 2.6167 | HRCU-A-CB (Split System: Heat Pump with Remote Outdoor Unit-Air-Source) | N/A
213781001 | Central Heat Pump | DAY & NIGHT | CVH837GKA2* |  |  | EA*4X42L21A*+WALLCON | *80CTL0902120B* | 31800 |  |  | 17 | 8.1 | 32800 |  |  | 24200 | 73.78% | 1.88 | Both | 662.5 | 2.65 | HRCU-A-CB (Split System: Heat Pump with Remote Outdoor Unit-Air-Source) | N/A
213781121 | Central Heat Pump | DAY & NIGHT | CVH837GKA2* |  |  | EA*4X42L24A*+WALLCON | *97CMN1002122B* | 31800 |  |  | 17 | 8.1 | 33000 |  |  | 24200 | 73.33% | 1.88 | Both | 662.5 | 2.65 | HRCU-A-CB (Split System: Heat Pump with Remote Outdoor Unit-Air-Source) | N/A
213779381 | Central Heat Pump | DAY & NIGHT | CVH837GKA** |  |  | EA*4X48L21A*+WALLCON | *80CTL0701716B* | 32200 |  |  | 17 | 8.1 | 32600 |  |  | 25000 | 76.69% | 1.96 | Both | 670.8333 | 2.6833 | HRCU-A-CB (Split System: Heat Pump with Remote Outdoor Unit-Air-Source) | N/A
213779341 | Central Heat Pump | DAY & NIGHT | CVH837GKA** |  |  | EA*4X43L21A*+WALLCON | *96CTN0601714B* | 32800 |  |  | 17 | 8.1 | 33000 |  |  | 25400 | 76.97% | 1.96 | Both | 683.3333 | 2.7333 | HRCU-A-CB (Split System: Heat Pump with Remote Outdoor Unit-Air-Source) | N/A
213781251 | Central Heat Pump | DAY & NIGHT | CVH837GKA2* |  |  | EA*4X43L21A*+WALLCON | *96CTN0601714B* | 32800 |  |  | 17 | 8.1 | 33000 |  |  | 25400 | 76.97% | 1.96 | Both | 683.3333 | 2.7333 | HRCU-A-CB (Split System: Heat Pump with Remote Outdoor Unit-Air-Source) | N/A
213781611 | Central Heat Pump | DAY & NIGHT | CVH837GKA2* |  |  | EA*4X61L21A*+WALLCON | *97CMN0801714B* | 33000 |  |  | 17 | 8.1 | 32200 |  |  | 25000 | 77.64% | 1.96 | Both | 687.5 | 2.75 | HRCU-A-CB (Split System: Heat Pump with Remote Outdoor Unit-Air-Source) | N/A
214242217 | Central Heat Pump | HEIL | HVH825GKA3* |  |  | EN(A,D,W)4X48L21**+WALLCON | *80CTL0701716B* | 24000 |  |  | 17 | 8.1 | 21400 |  |  | 16600 | 77.57% | 2 | Both | 500 | 2 | HRCU-A-CB (Split System: Heat Pump with Remote Outdoor Unit-Air-Source) | N/A
214242387 | Central Heat Pump | HEIL | HVH825GKA3* |  |  | EN(A,D)4X48L24**+WALLCON | *96CTN1202422B* | 24200 |  |  | 17 | 8.1 | 21200 |  |  | 16600 | 78.3% | 2 | Both | 504.1667 | 2.0167 | HRCU-A-CB (Split System: Heat Pump with Remote Outdoor Unit-Air-Source) | N/A
214574450 | Central Heat Pump | HEIL | HVH837GKA2* |  |  | EN(A,D)4X36L21**+WALLCON | *80CTL0702120B* | 31400 |  |  | 17 | 8.1 | 33200 |  |  | 24200 | 72.89% | 1.82 | Both | 654.1667 | 2.6167 | HRCU-A-CB (Split System: Heat Pump with Remote Outdoor Unit-Air-Source) | N/A
214574470 | Central Heat Pump | HEIL | HVH837GKA2* |  |  | EN(A,D)4X36L21**+WALLCON | *95CSU1002122B* | 31400 |  |  | 17 | 8.1 | 33000 |  |  | 24000 | 72.73% | 1.84 | Both | 654.1667 | 2.6167 | HRCU-A-CB (Split System: Heat Pump with Remote Outdoor Unit-Air-Source) | N/A
213781147 | Central Heat Pump | HEIL | HVH837GKA2* |  |  | EA*4X42L24A*+WALLCON | *96CTN1202422B* | 31800 |  |  | 17 | 8.1 | 33000 |  |  | 24200 | 73.33% | 1.88 | Both | 662.5 | 2.65 | HRCU-A-CB (Split System: Heat Pump with Remote Outdoor Unit-Air-Source) | N/A
214573410 | Central Heat Pump | HEIL | HVH837GKA** |  |  | EN(A,D,W)4X42L21**+WALLCON | *97CMN0802120B* | 31800 |  |  | 17 | 8.1 | 33000 |  |  | 24400 | 73.94% | 1.88 | Both | 662.5 | 2.65 | HRCU-A-CB (Split System: Heat Pump with Remote Outdoor Unit-Air-Source) | N/A
213779087 | Central Heat Pump | HEIL | HVH837GKA** |  |  | EA*4X42L21A*+WALLCON | *80CTL0902120B* | 31800 |  |  | 17 | 8.1 | 32800 |  |  | 24200 | 73.78% | 1.88 | Both | 662.5 | 2.65 | HRCU-A-CB (Split System: Heat Pump with Remote Outdoor Unit-Air-Source) | N/A
213779187 | Central Heat Pump | HEIL | HVH837GKA** |  |  | EA*4X42L24A*+WALLCON | *80CTL1102120B* | 31800 |  |  | 17 | 8.1 | 32800 |  |  | 24200 | 73.78% | 1.88 | Both | 662.5 | 2.65 | HRCU-A-CB (Split System: Heat Pump with Remote Outdoor Unit-Air-Source) | N/A
214574550 | Central Heat Pump | HEIL | HVH837GKA2* |  |  | EN(A,D,W)4X42L21**+WALLCON | *97CMN0802120B* | 31800 |  |  | 17 | 8.1 | 33000 |  |  | 24400 | 73.94% | 1.88 | Both | 662.5 | 2.65 | HRCU-A-CB (Split System: Heat Pump with Remote Outdoor Unit-Air-Source) | N/A
214239765 | Central Heat Pump | HEIL | HVH837GKA** |  |  | EN(A,D,W)4X42L21**+WALLCON | *80CTL1102120B* | 31800 |  |  | 17 | 8.1 | 33000 |  |  | 24400 | 73.94% | 1.88 | Both | 662.5 | 2.65 | HRCU-A-CB (Split System: Heat Pump with Remote Outdoor Unit-Air-Source) | N/A
213779437 | Central Heat Pump | HEIL | HVH837GKA** |  |  | EA*4X48L21A*+WALLCON | *97CMN0801714B* | 32200 |  |  | 17 | 8.1 | 32600 |  |  | 25000 | 76.69% | 1.94 | Both | 670.8333 | 2.6833 | HRCU-A-CB (Split System: Heat Pump with Remote Outdoor Unit-Air-Source) | N/A
213781297 | Central Heat Pump | HEIL | HVH837GKA2* |  |  | EA*4X48L21A*+WALLCON | *80CTL0901716B* | 32400 |  |  | 17 | 8.1 | 32600 |  |  | 25000 | 76.69% | 1.96 | Both | 675 | 2.7 | HRCU-A-CB (Split System: Heat Pump with Remote Outdoor Unit-Air-Source) | N/A
213780937 | Central Heat Pump | HEIL | HVH837GKA2* |  |  | EA*4X37L21A*+WALLCON | *96CTN0601714B* | 32600 |  |  | 17 | 8.1 | 33000 |  |  | 25400 | 76.97% | 1.94 | Both | 679.1667 | 2.7167 | HRCU-A-CB (Split System: Heat Pump with Remote Outdoor Unit-Air-Source) | N/A
213779687 | Central Heat Pump | HEIL | HVH837GKA** |  |  | EA*4X61L21A*+WALLCON | *97CMN0601714B* | 33000 |  |  | 17 | 8.1 | 32200 |  |  | 25200 | 78.26% | 1.94 | Both | 687.5 | 2.75 | HRCU-A-CB (Split System: Heat Pump with Remote Outdoor Unit-Air-Source) | N/A
213779627 | Central Heat Pump | HEIL | HVH837GKA** |  |  | EA*4X61L21A*+WALLCON | *80CTL0451712B* | 33000 |  |  | 17 | 8.1 | 32400 |  |  | 25200 | 77.78% | 1.94 | Both | 687.5 | 2.75 | HRCU-A-CB (Split System: Heat Pump with Remote Outdoor Unit-Air-Source) | N/A
214242222 | Central Heat Pump | KEEPRITE | CVH825GKA3* |  |  | EN(A,D,W)4X48L21**+WALLCON | *80CTL0701716B* | 24000 |  |  | 17 | 8.1 | 21400 |  |  | 16600 | 77.57% | 2 | Both | 500 | 2 | HRCU-A-CB (Split System: Heat Pump with Remote Outdoor Unit-Air-Source) | N/A
213773822 | Central Heat Pump | KEEPRITE | CVH825GKA3* |  |  | EA*4X48L24A*+WALLCON | *80CTL1102120B* | 24200 |  |  | 17 | 8.1 | 21000 |  |  | 16500 | 78.57% | 2.02 | Both | 504.1667 | 2.0167 | HRCU-A-CB (Split System: Heat Pump with Remote Outdoor Unit-Air-Source) | N/A
213780752 | Central Heat Pump | KEEPRITE | CVH837GKA2* |  |  | EA*4X36L21A*+WALLCON | *80CTL0901716B* | 31600 |  |  | 17 | 8.1 | 33000 |  |  | 24200 | 73.33% | 1.84 | Both | 658.3333 | 2.6333 | HRCU-A-CB (Split System: Heat Pump with Remote Outdoor Unit-Air-Source) | N/A
213780842 | Central Heat Pump | KEEPRITE | CVH837GKA2* |  |  | EA*4X36L21A*+WALLCON | *96CTN1002122B* | 31600 |  |  | 17 | 8.1 | 32800 |  |  | 24200 | 73.78% | 1.86 | Both | 658.3333 | 2.6333 | HRCU-A-CB (Split System: Heat Pump with Remote Outdoor Unit-Air-Source) | N/A
214572515 | Central Heat Pump | KEEPRITE | CVH837GKA** |  |  | EA*4X36L21A*+WALLCON | *97CMN0802120B* | 31600 |  |  | 17 | 8.1 | 33000 |  |  | 24200 | 73.33% | 1.86 | Both | 658.3333 | 2.6333 | HRCU-A-CB (Split System: Heat Pump with Remote Outdoor Unit-Air-Source) | N/A
213781122 | Central Heat Pump | KEEPRITE | CVH837GKA2* |  |  | EA*4X42L24A*+WALLCON | *97CMN1002122B* | 31800 |  |  | 17 | 8.1 | 33000 |  |  | 24200 | 73.33% | 1.88 | Both | 662.5 | 2.65 | HRCU-A-CB (Split System: Heat Pump with Remote Outdoor Unit-Air-Source) | N/A
213779142 | Central Heat Pump | KEEPRITE | CVH837GKA** |  |  | EA*4X42L21A*+WALLCON | *97CMN1002122B* | 31800 |  |  | 17 | 8.1 | 33000 |  |  | 24400 | 73.94% | 1.88 | Both | 662.5 | 2.65 | HRCU-A-CB (Split System: Heat Pump with Remote Outdoor Unit-Air-Source) | N/A
214573385 | Central Heat Pump | KEEPRITE | CVH837GKA** |  |  | EN(A,D,W)4X42L21**+WALLCON | *95CSU0802120B* | 31800 |  |  | 17 | 8.1 | 33000 |  |  | 24600 | 74.55% | 1.88 | Both | 662.5 | 2.65 | HRCU-A-CB (Split System: Heat Pump with Remote Outdoor Unit-Air-Source) | N/A
213779442 | Central Heat Pump | KEEPRITE | CVH837GKA** |  |  | EA*4X48L21A*+WALLCON | *97CMN0801714B* | 32200 |  |  | 17 | 8.1 | 32600 |  |  | 25000 | 76.69% | 1.94 | Both | 670.8333 | 2.6833 | HRCU-A-CB (Split System: Heat Pump with Remote Outdoor Unit-Air-Source) | N/A
213781332 | Central Heat Pump | KEEPRITE | CVH837GKA2* |  |  | EA*4X48L21A*+WALLCON | *95CSU0601716B* | 32200 |  |  | 17 | 8.1 | 32600 |  |  | 25000 | 76.69% | 1.94 | Both | 670.8333 | 2.6833 | HRCU-A-CB (Split System: Heat Pump with Remote Outdoor Unit-Air-Source) | N/A
213781372 | Central Heat Pump | KEEPRITE | CVH837GKA2* |  |  | EA*4X48L21A*+WALLCON | *96CTN0601714B* | 32200 |  |  | 17 | 8.1 | 32600 |  |  | 25200 | 77.3% | 1.94 | Both | 670.8333 | 2.6833 | HRCU-A-CB (Split System: Heat Pump with Remote Outdoor Unit-Air-Source) | N/A
213781322 | Central Heat Pump | KEEPRITE | CVH837GKA2* |  |  | EA*4X48L21A*+WALLCON | *80CTL1102120B* | 32400 |  |  | 17 | 8.1 | 32400 |  |  | 24800 | 76.54% | 1.98 | Both | 675 | 2.7 | HRCU-A-CB (Split System: Heat Pump with Remote Outdoor Unit-Air-Source) | N/A
213773733 | Central Heat Pump | KENMORE | (C,H,T)VH825GKA3* |  |  | EA*4X48L21A*+WALLCON | *80CTL1102120B* | 24000 |  |  | 17 | 8.1 | 21000 |  |  | 16500 | 78.57% | 2.02 | Both | 500 | 2 | HRCU-A-CB (Split System: Heat Pump with Remote Outdoor Unit-Air-Source) | N/A
213773593 | Central Heat Pump | KENMORE | (C,H,T)VH825GKA3* |  |  | EA*4X43L21A*+WALLCON | *80CTL0901716B* | 24200 |  |  | 17 | 8.1 | 21000 |  |  | 16600 | 79.05% | 2.02 | Both | 504.1667 | 2.0167 | HRCU-A-CB (Split System: Heat Pump with Remote Outdoor Unit-Air-Source) | N/A
210473924 | Central Heat Pump | KENMORE | (C,H,T)VH825GKA3* |  |  | EN(A,D,W)4X48L21**+WALLCON | *80CSU0401712A* | 24200 |  |  | 17 | 8.1 | 21200 |  |  | 16500 | 77.83% | 2 | Both | 504.1667 | 2.0167 | HRCU-A-CB (Split System: Heat Pump with Remote Outdoor Unit-Air-Source) | N/A
213773613 | Central Heat Pump | KENMORE | (C,H,T)VH825GKA3* |  |  | EA*4X43L21A*+WALLCON | *80CTL1102120B* | 24400 |  |  | 17 | 8.1 | 21200 |  |  | 16600 | 78.3% | 2.02 | Both | 508.3333 | 2.0333 | HRCU-A-CB (Split System: Heat Pump with Remote Outdoor Unit-Air-Source) | N/A
214574476 | Central Heat Pump | KENMORE | (C,H,T)VH837GKA2* |  |  | EN(A,D)4X36L21**+WALLCON | *95CSU1002122B* | 31400 |  |  | 17 | 8.1 | 33000 |  |  | 24000 | 72.73% | 1.84 | Both | 654.1667 | 2.6167 | HRCU-A-CB (Split System: Heat Pump with Remote Outdoor Unit-Air-Source) | N/A
213780813 | Central Heat Pump | KENMORE | (C,H,T)VH837GKA2* |  |  | EA*4X36L21A*+WALLCON | *97CMN1002122B* | 31600 |  |  | 17 | 8.1 | 32800 |  |  | 24200 | 73.78% | 1.86 | Both | 658.3333 | 2.6333 | HRCU-A-CB (Split System: Heat Pump with Remote Outdoor Unit-Air-Source) | N/A
213778933 | Central Heat Pump | KENMORE | (C,H,T)VH837GKA** |  |  | EA*4X36L21A*+WALLCON | *96CTN1002122B* | 31600 |  |  | 17 | 8.1 | 32800 |  |  | 24200 | 73.78% | 1.86 | Both | 658.3333 | 2.6333 | HRCU-A-CB (Split System: Heat Pump with Remote Outdoor Unit-Air-Source) | N/A
214572496 | Central Heat Pump | KENMORE | (C,H,T)VH837GKA** |  |  | EA*4X36L21A*+WALLCON | *95CSU1002122B* | 31600 |  |  | 17 | 8.1 | 32800 |  |  | 24200 | 73.78% | 1.86 | Both | 658.3333 | 2.6333 | HRCU-A-CB (Split System: Heat Pump with Remote Outdoor Unit-Air-Source) | N/A
213779083 | Central Heat Pump | KENMORE | (C,H,T)VH837GKA** |  |  | EA*4X42L21A*+WALLCON | *80CTL0901716B* | 31800 |  |  | 17 | 8.1 | 33000 |  |  | 24400 | 73.94% | 1.88 | Both | 662.5 | 2.65 | HRCU-A-CB (Split System: Heat Pump with Remote Outdoor Unit-Air-Source) | N/A
213779143 | Central Heat Pump | KENMORE | (C,H,T)VH837GKA** |  |  | EA*4X42L21A*+WALLCON | *97CMN1002122B* | 31800 |  |  | 17 | 8.1 | 33000 |  |  | 24400 | 73.94% | 1.88 | Both | 662.5 | 2.65 | HRCU-A-CB (Split System: Heat Pump with Remote Outdoor Unit-Air-Source) | N/A
213779193 | Central Heat Pump | KENMORE | (C,H,T)VH837GKA** |  |  | EA*4X42L24A*+WALLCON | *80CTL1102120B* | 31800 |  |  | 17 | 8.1 | 32800 |  |  | 24200 | 73.78% | 1.88 | Both | 662.5 | 2.65 | HRCU-A-CB (Split System: Heat Pump with Remote Outdoor Unit-Air-Source) | N/A
214573416 | Central Heat Pump | KENMORE | (C,H,T)VH837GKA** |  |  | EN(A,D,W)4X42L21**+WALLCON | *97CMN0802120B* | 31800 |  |  | 17 | 8.1 | 33000 |  |  | 24400 | 73.94% | 1.88 | Both | 662.5 | 2.65 | HRCU-A-CB (Split System: Heat Pump with Remote Outdoor Unit-Air-Source) | N/A
210595807 | Central Heat Pump | KENMORE | (C,H,T)VH837GKA** |  |  | EA*4X42L21A*+WALLCON | *80CSU0401712A* | 31800 |  |  | 17 | 8.1 | 33200 |  |  | 24400 | 73.49% | 1.88 | Both | 662.5 | 2.65 | HRCU-A-CB (Split System: Heat Pump with Remote Outdoor Unit-Air-Source) | N/A
213781333 | Central Heat Pump | KENMORE | (C,H,T)VH837GKA2* |  |  | EA*4X48L21A*+WALLCON | *95CSU0601716B* | 32200 |  |  | 17 | 8.1 | 32600 |  |  | 25000 | 76.69% | 1.94 | Both | 670.8333 | 2.6833 | HRCU-A-CB (Split System: Heat Pump with Remote Outdoor Unit-Air-Source) | N/A
213781353 | Central Heat Pump | KENMORE | (C,H,T)VH837GKA2* |  |  | EA*4X48L21A*+WALLCON | *97CMN0801714B* | 32200 |  |  | 17 | 8.1 | 32600 |  |  | 25000 | 76.69% | 1.94 | Both | 670.8333 | 2.6833 | HRCU-A-CB (Split System: Heat Pump with Remote Outdoor Unit-Air-Source) | N/A
213779693 | Central Heat Pump | KENMORE | (C,H,T)VH837GKA** |  |  | EA*4X61L21A*+WALLCON | *97CMN0601714B* | 33000 |  |  | 17 | 8.1 | 32200 |  |  | 25200 | 78.26% | 1.94 | Both | 687.5 | 2.75 | HRCU-A-CB (Split System: Heat Pump with Remote Outdoor Unit-Air-Source) | N/A
213781543 | Central Heat Pump | KENMORE | (C,H,T)VH837GKA2* |  |  | EA*4X61L21A*+WALLCON | *80CTL0451712B* | 33000 |  |  | 17 | 8.1 | 32400 |  |  | 25200 | 77.78% | 1.94 | Both | 687.5 | 2.75 | HRCU-A-CB (Split System: Heat Pump with Remote Outdoor Unit-Air-Source) | N/A
213773594 | Central Heat Pump | TEMPSTAR | TVH825GKA3* |  |  | EA*4X43L21A*+WALLCON | *80CTL0901716B* | 24200 |  |  | 17 | 8.1 | 21000 |  |  | 16600 | 79.05% | 2.02 | Both | 504.1667 | 2.0167 | HRCU-A-CB (Split System: Heat Pump with Remote Outdoor Unit-Air-Source) | N/A
214573617 | Central Heat Pump | TEMPSTAR | TVH837GKA2* |  |  | EA*4X36L21A*+WALLCON | *80CTL0702120B* | 31400 |  |  | 17 | 8.1 | 33000 |  |  | 24200 | 73.33% | 1.86 | Both | 654.1667 | 2.6167 | HRCU-A-CB (Split System: Heat Pump with Remote Outdoor Unit-Air-Source) | N/A
214573657 | Central Heat Pump | TEMPSTAR | TVH837GKA2* |  |  | EA*4X36L21A*+WALLCON | *97CMN0802120B* | 31600 |  |  | 17 | 8.1 | 33000 |  |  | 24200 | 73.33% | 1.86 | Both | 658.3333 | 2.6333 | HRCU-A-CB (Split System: Heat Pump with Remote Outdoor Unit-Air-Source) | N/A
214573387 | Central Heat Pump | TEMPSTAR | TVH837GKA** |  |  | EN(A,D,W)4X42L21**+WALLCON | *95CSU0802120B* | 31800 |  |  | 17 | 8.1 | 33000 |  |  | 24600 | 74.55% | 1.88 | Both | 662.5 | 2.65 | HRCU-A-CB (Split System: Heat Pump with Remote Outdoor Unit-Air-Source) | N/A
213781084 | Central Heat Pump | TEMPSTAR | TVH837GKA2* |  |  | EA*4X42L21A*+WALLCON | *96CTN1002122B* | 31800 |  |  | 17 | 8.1 | 33000 |  |  | 24400 | 73.94% | 1.88 | Both | 662.5 | 2.65 | HRCU-A-CB (Split System: Heat Pump with Remote Outdoor Unit-Air-Source) | N/A
213781014 | Central Heat Pump | TEMPSTAR | TVH837GKA2* |  |  | EA*4X42L21A*+WALLCON | *80CTL1102120B* | 31800 |  |  | 17 | 8.1 | 32800 |  |  | 24200 | 73.78% | 1.88 | Both | 662.5 | 2.65 | HRCU-A-CB (Split System: Heat Pump with Remote Outdoor Unit-Air-Source) | N/A
214574527 | Central Heat Pump | TEMPSTAR | TVH837GKA2* |  |  | EN(A,D,W)4X42L21**+WALLCON | *95CSU0802120B* | 31800 |  |  | 17 | 8.1 | 33000 |  |  | 24600 | 74.55% | 1.88 | Both | 662.5 | 2.65 | HRCU-A-CB (Split System: Heat Pump with Remote Outdoor Unit-Air-Source) | N/A
213779424 | Central Heat Pump | TEMPSTAR | TVH837GKA** |  |  | EA*4X48L21A*+WALLCON | *95CSU0601716B* | 32200 |  |  | 17 | 8.1 | 32600 |  |  | 25000 | 76.69% | 1.94 | Both | 670.8333 | 2.6833 | HRCU-A-CB (Split System: Heat Pump with Remote Outdoor Unit-Air-Source) | N/A
213779464 | Central Heat Pump | TEMPSTAR | TVH837GKA** |  |  | EA*4X48L21A*+WALLCON | *96CTN0601714B* | 32200 |  |  | 17 | 8.1 | 32600 |  |  | 25200 | 77.3% | 1.94 | Both | 670.8333 | 2.6833 | HRCU-A-CB (Split System: Heat Pump with Remote Outdoor Unit-Air-Source) | N/A
213779644 | Central Heat Pump | TEMPSTAR | TVH837GKA** |  |  | EA*4X61L21A*+WALLCON | *80CTL0701716B* | 32800 |  |  | 17 | 8.1 | 32200 |  |  | 25000 | 77.64% | 1.96 | Both | 683.3333 | 2.7333 | HRCU-A-CB (Split System: Heat Pump with Remote Outdoor Unit-Air-Source) | N/A
210600144 | Central Heat Pump | TEMPSTAR | TVH837GKA** |  |  | EHD4X60AAL+WALLCON | *97CMN1202422A* | 33000 |  |  | 17 | 8.1 | 32200 |  |  | 25000 | 77.64% | 2 | Both | 687.5 | 2.75 | HRCU-A-CB (Split System: Heat Pump with Remote Outdoor Unit-Air-Source) | N/A
214573662 | Central Heat Pump | ARCOAIRE | HVH837GKA2* |  |  | EA*4X36L21A*+WALLCON | *96CTN0802120B* | 31600 |  |  | 17.5 | 8.1 | 32800 |  |  | 24200 | 73.78% | 1.86 | Both | 658.3333 | 2.6333 | HRCU-A-CB (Split System: Heat Pump with Remote Outdoor Unit-Air-Source) | N/A
214572525 | Central Heat Pump | KEEPRITE | CVH837GKA** |  |  | EA*4X36L21A*+WALLCON | *96CTN0802120B* | 31600 |  |  | 17.5 | 8.1 | 32800 |  |  | 24200 | 73.78% | 1.86 | Both | 658.3333 | 2.6333 | HRCU-A-CB (Split System: Heat Pump with Remote Outdoor Unit-Air-Source) | N/A
213780398 | Central Heat Pump | AIRQUEST | HVH837GKA** |  |  | EHD4X60AAL+WALLCON | *97CMN1002122B* | 33000 |  |  | 16.5 | 8.1 | 32200 |  |  | 24800 | 77.02% | 2 | Both | 687.5 | 2.75 | HRCU-A-CB (Split System: Heat Pump with Remote Outdoor Unit-Air-Source) | N/A
213782308 | Central Heat Pump | AIRQUEST | HVH837GKA2* |  |  | EHD4X60AAL+WALLCON | *97CMN1002122B* | 33000 |  |  | 16.5 | 8.1 | 32200 |  |  | 24800 | 77.02% | 2 | Both | 687.5 | 2.75 | HRCU-A-CB (Split System: Heat Pump with Remote Outdoor Unit-Air-Source) | N/A
213782306 | Central Heat Pump | BRYANT HEATING AND COOLING SYSTEMS | 288BNV037*0**B* |  |  | CSPH*6012AL*+UI | 987MC66100C21*** | 33000 |  |  | 16.5 | 8.1 | 32200 |  |  | 24800 | 77.02% | 2 | Both | 687.5 | 2.75 | HRCU-A-CB (Split System: Heat Pump with Remote Outdoor Unit-Air-Source) | N/A
213780396 | Central Heat Pump | BRYANT HEATING AND COOLING SYSTEMS | 288BNV037*0**A* |  |  | CSPH*6012AL*+UI | 987MC66100C21*** | 33000 |  |  | 16.5 | 8.1 | 32200 |  |  | 24800 | 77.02% | 2 | Both | 687.5 | 2.75 | HRCU-A-CB (Split System: Heat Pump with Remote Outdoor Unit-Air-Source) | N/A
213780355 | Central Heat Pump | CARRIER | 25VNA837A*030* |  |  | CSPH*6012AL*+UI | 58TN*B135C24**22 | 33000 |  |  | 16.5 | 8.1 | 32200 |  |  | 24800 | 77.02% | 2 | Both | 687.5 | 2.75 | HRCU-A-CB (Split System: Heat Pump with Remote Outdoor Unit-Air-Source) | N/A
213782245 | Central Heat Pump | CARRIER | 25VNA837A*031* |  |  | CSPH*6012AL*+UI | 58TN*B090C21**20 | 33000 |  |  | 16.5 | 8.1 | 32200 |  |  | 24800 | 77.02% | 2 | Both | 687.5 | 2.75 | HRCU-A-CB (Split System: Heat Pump with Remote Outdoor Unit-Air-Source) | N/A
213782350 | Central Heat Pump | COMFORTMAKER | CVH837GKA2* |  |  | EHD4X60AAL+WALLCON | *96CTN1002122B* | 33000 |  |  | 16.5 | 8.1 | 32200 |  |  | 24800 | 77.02% | 2 | Both | 687.5 | 2.75 | HRCU-A-CB (Split System: Heat Pump with Remote Outdoor Unit-Air-Source) | N/A
213782270 | Central Heat Pump | COMFORTMAKER | CVH837GKA2* |  |  | EHD4X60AAL+WALLCON | *80CTL1352422B* | 33000 |  |  | 16.5 | 8.1 | 32200 |  |  | 24800 | 77.02% | 2 | Both | 687.5 | 2.75 | HRCU-A-CB (Split System: Heat Pump with Remote Outdoor Unit-Air-Source) | N/A
213780350 | Central Heat Pump | COMFORTMAKER | CVH837GKA** |  |  | EHD4X60AAL+WALLCON | *80CTL1102120B* | 33000 |  |  | 16.5 | 8.1 | 32200 |  |  | 25400 | 78.88% | 2.04 | Both | 687.5 | 2.75 | HRCU-A-CB (Split System: Heat Pump with Remote Outdoor Unit-Air-Source) | N/A
213782312 | Central Heat Pump | KEEPRITE | CVH837GKA2* |  |  | EHD4X60AAL+WALLCON | *97CMN1002122B* | 33000 |  |  | 16.5 | 8.1 | 32200 |  |  | 24800 | 77.02% | 2 | Both | 687.5 | 2.75 | HRCU-A-CB (Split System: Heat Pump with Remote Outdoor Unit-Air-Source) | N/A
213782253 | Central Heat Pump | KENMORE | (C,H,T)VH837GKA2* |  |  | EHD4X60AAL+WALLCON | *80CTL0902120B* | 33000 |  |  | 16.5 | 8.1 | 32200 |  |  | 24800 | 77.02% | 2 | Both | 687.5 | 2.75 | HRCU-A-CB (Split System: Heat Pump with Remote Outdoor Unit-Air-Source) | N/A
213782353 | Central Heat Pump | KENMORE | (C,H,T)VH837GKA2* |  |  | EHD4X60AAL+WALLCON | *96CTN1002122B* | 33000 |  |  | 16.5 | 8.1 | 32200 |  |  | 24800 | 77.02% | 2 | Both | 687.5 | 2.75 | HRCU-A-CB (Split System: Heat Pump with Remote Outdoor Unit-Air-Source) | N/A
213780353 | Central Heat Pump | KENMORE | (C,H,T)VH837GKA** |  |  | EHD4X60AAL+WALLCON | *80CTL1102120B* | 33000 |  |  | 16.5 | 8.1 | 32200 |  |  | 25400 | 78.88% | 2.04 | Both | 687.5 | 2.75 | HRCU-A-CB (Split System: Heat Pump with Remote Outdoor Unit-Air-Source) | N/A
213780354 | Central Heat Pump | TEMPSTAR | TVH837GKA** |  |  | EHD4X60AAL+WALLCON | *80CTL1102120B* | 33000 |  |  | 16.5 | 8.1 | 32200 |  |  | 25400 | 78.88% | 2.04 | Both | 687.5 | 2.75 | HRCU-A-CB (Split System: Heat Pump with Remote Outdoor Unit-Air-Source) | N/A
213067389 | Central Heat Pump | ACIQ | HVH825GKA3* |  |  | EN(A,D)4X48L24**+WALLCON | *97CMN1002122A* | 24200 |  |  | 17 | 8.1 | 21400 |  |  | 16600 | 77.57% | 2.02 | Both | 504.1667 | 2.0167 | HRCU-A-CB (Split System: Heat Pump with Remote Outdoor Unit-Air-Source) | N/A
213067194 | Central Heat Pump | ACIQ | HVH837GKA2* |  |  | EHD4X60AAL+WALLCON | *96CTN1202422A* | 33000 |  |  | 17 | 8.1 | 32200 |  |  | 24800 | 77.02% | 2.02 | Both | 687.5 | 2.75 | HRCU-A-CB (Split System: Heat Pump with Remote Outdoor Unit-Air-Source) | N/A
210474139 | Central Heat Pump | AIRQUEST | HVH825GKA3* |  |  | EN(A,D)4X48L24**+WALLCON | *96CTN1002122A* | 24200 |  |  | 17 | 8.1 | 21400 |  |  | 16600 | 77.57% | 2.02 | Both | 504.1667 | 2.0167 | HRCU-A-CB (Split System: Heat Pump with Remote Outdoor Unit-Air-Source) | N/A
214242288 | Central Heat Pump | AIRQUEST | HVH825GKA3* |  |  | EN(A,D,W)4X48L21**+WALLCON | *97CMN1002122B* | 24200 |  |  | 17 | 8.1 | 21200 |  |  | 16500 | 77.83% | 2 | Both | 504.1667 | 2.0167 | HRCU-A-CB (Split System: Heat Pump with Remote Outdoor Unit-Air-Source) | N/A
214239856 | Central Heat Pump | AIRQUEST | HVH837GKA** |  |  | EN(A,D,W)4X48L21**+WALLCON | *80CTL0701716B* | 32200 |  |  | 17 | 8.1 | 32800 |  |  | 24800 | 75.61% | 1.94 | Both | 670.8333 | 2.6833 | HRCU-A-CB (Split System: Heat Pump with Remote Outdoor Unit-Air-Source) | N/A
214574532 | Central Heat Pump | ARCOAIRE | HVH837GKA2* |  |  | EN(A,D,W)4X42L21**+WALLCON | *95CSU1002122B* | 31800 |  |  | 17 | 8.1 | 33000 |  |  | 24400 | 73.94% | 1.9 | Both | 662.5 | 2.65 | HRCU-A-CB (Split System: Heat Pump with Remote Outdoor Unit-Air-Source) | N/A
214574562 | Central Heat Pump | ARCOAIRE | HVH837GKA2* |  |  | EN(A,D,W)4X42L21**+WALLCON | *96CTN0802120B* | 31800 |  |  | 17 | 8.1 | 33000 |  |  | 24400 | 73.94% | 1.9 | Both | 662.5 | 2.65 | HRCU-A-CB (Split System: Heat Pump with Remote Outdoor Unit-Air-Source) | N/A
214239977 | Central Heat Pump | ARCOAIRE | HVH837GKA** |  |  | EN(A,D)4X48L24**+WALLCON | *80CTL1102120B* | 32400 |  |  | 17 | 8.1 | 32600 |  |  | 24600 | 75.46% | 1.96 | Both | 675 | 2.7 | HRCU-A-CB (Split System: Heat Pump with Remote Outdoor Unit-Air-Source) | N/A
210471215 | Central Heat Pump | ARCOAIRE | HVH837GKA2* |  |  | EHD4X60AAL+WALLCON | *96CTN1202422A* | 33000 |  |  | 17 | 8.1 | 32200 |  |  | 24800 | 77.02% | 2.02 | Both | 687.5 | 2.75 | HRCU-A-CB (Split System: Heat Pump with Remote Outdoor Unit-Air-Source) | N/A
214239664 | Central Heat Pump | BRYANT HEATING AND COOLING SYSTEMS | 288BNV037*0**A* |  |  | CNPV*4217AL*+UI | 88*TB48090C17*** | 32000 |  |  | 17 | 8.1 | 33000 |  |  | 24600 | 74.55% | 1.9 | Both | 666.6667 | 2.6667 | HRCU-A-CB (Split System: Heat Pump with Remote Outdoor Unit-Air-Source) | N/A
214242375 | Central Heat Pump | CARRIER | 25VNA825A*032* |  |  | CNPV*4824AL*+UI | 59TN6C100C21**22 | 24200 |  |  | 17 | 8.1 | 21200 |  |  | 16500 | 77.83% | 2 | Both | 504.1667 | 2.0167 | HRCU-A-CB (Split System: Heat Pump with Remote Outdoor Unit-Air-Source) | N/A
214571228 | Central Heat Pump | CARRIER | 25VNA825A*032* |  |  | CNPV*4821AL*+UI | 59CU5B100C21**22 | 24200 |  |  | 17 | 8.1 | 21200 |  |  | 16600 | 78.3% | 2.02 | Both | 504.1667 | 2.0167 | HRCU-A-CB (Split System: Heat Pump with Remote Outdoor Unit-Air-Source) | N/A
210596174 | Central Heat Pump | CARRIER | 25VNA837A*030* |  |  | CAP**6024AL*+UI | 59MN7B060C21**20 | 32600 |  |  | 17 | 8.1 | 32200 |  |  | 25000 | 77.64% | 1.96 | Both | 679.1667 | 2.7167 | HRCU-A-CB (Split System: Heat Pump with Remote Outdoor Unit-Air-Source) | N/A
214571233 | Central Heat Pump | COMFORTMAKER | CVH825GKA3* |  |  | EN(A,D,W)4X48L21**+WALLCON | *95CSU1002122B* | 24200 |  |  | 17 | 8.1 | 21200 |  |  | 16600 | 78.3% | 2.02 | Both | 504.1667 | 2.0167 | HRCU-A-CB (Split System: Heat Pump with Remote Outdoor Unit-Air-Source) | N/A
210471216 | Central Heat Pump | COMFORTMAKER | CVH837GKA2* |  |  | EHD4X60AAL+WALLCON | *96CTN1202422A* | 33000 |  |  | 17 | 8.1 | 32200 |  |  | 24800 | 77.02% | 2.02 | Both | 687.5 | 2.75 | HRCU-A-CB (Split System: Heat Pump with Remote Outdoor Unit-Air-Source) | N/A
214573394 | Central Heat Pump | DAY & NIGHT | CVH837GKA** |  |  | EN(A,D,W)4X42L21**+WALLCON | *95CSU1002122B* | 31800 |  |  | 17 | 8.1 | 33000 |  |  | 24400 | 73.94% | 1.9 | Both | 662.5 | 2.65 | HRCU-A-CB (Split System: Heat Pump with Remote Outdoor Unit-Air-Source) | N/A
214242377 | Central Heat Pump | HEIL | HVH825GKA3* |  |  | EN(A,D)4X48L24**+WALLCON | *96CTN1002122B* | 24200 |  |  | 17 | 8.1 | 21200 |  |  | 16500 | 77.83% | 2 | Both | 504.1667 | 2.0167 | HRCU-A-CB (Split System: Heat Pump with Remote Outdoor Unit-Air-Source) | N/A
214242287 | Central Heat Pump | HEIL | HVH825GKA3* |  |  | EN(A,D,W)4X48L21**+WALLCON | *97CMN1002122B* | 24200 |  |  | 17 | 8.1 | 21200 |  |  | 16500 | 77.83% | 2 | Both | 504.1667 | 2.0167 | HRCU-A-CB (Split System: Heat Pump with Remote Outdoor Unit-Air-Source) | N/A
214571250 | Central Heat Pump | HEIL | HVH825GKA3* |  |  | EN(A,D,W)4X48L21**+WALLCON | *97CMN0802120B* | 24200 |  |  | 17 | 8.1 | 21200 |  |  | 16600 | 78.3% | 2.02 | Both | 504.1667 | 2.0167 | HRCU-A-CB (Split System: Heat Pump with Remote Outdoor Unit-Air-Source) | N/A
214239665 | Central Heat Pump | HEIL | HVH837GKA** |  |  | END4X42L17**+WALLCON | *80CTL0901716B* | 32000 |  |  | 17 | 8.1 | 33000 |  |  | 24600 | 74.55% | 1.9 | Both | 666.6667 | 2.6667 | HRCU-A-CB (Split System: Heat Pump with Remote Outdoor Unit-Air-Source) | N/A
214239855 | Central Heat Pump | HEIL | HVH837GKA** |  |  | EN(A,D,W)4X48L21**+WALLCON | *80CTL0701716B* | 32200 |  |  | 17 | 8.1 | 32800 |  |  | 24800 | 75.61% | 1.94 | Both | 670.8333 | 2.6833 | HRCU-A-CB (Split System: Heat Pump with Remote Outdoor Unit-Air-Source) | N/A
214239205 | Central Heat Pump | HEIL | HVH837GKA2* |  |  | EN(A,D,W)4X48L21**+WALLCON | *80CTL1102120B* | 32400 |  |  | 17 | 8.1 | 32600 |  |  | 24600 | 75.46% | 1.96 | Both | 675 | 2.7 | HRCU-A-CB (Split System: Heat Pump with Remote Outdoor Unit-Air-Source) | N/A
214239975 | Central Heat Pump | HEIL | HVH837GKA** |  |  | EN(A,D)4X48L24**+WALLCON | *80CTL1102120B* | 32400 |  |  | 17 | 8.1 | 32600 |  |  | 24600 | 75.46% | 1.96 | Both | 675 | 2.7 | HRCU-A-CB (Split System: Heat Pump with Remote Outdoor Unit-Air-Source) | N/A
214242292 | Central Heat Pump | KEEPRITE | CVH825GKA3* |  |  | EN(A,D,W)4X48L21**+WALLCON | *97CMN1002122B* | 24200 |  |  | 17 | 8.1 | 21200 |  |  | 16500 | 77.83% | 2 | Both | 504.1667 | 2.0167 | HRCU-A-CB (Split System: Heat Pump with Remote Outdoor Unit-Air-Source) | N/A
214573425 | Central Heat Pump | KEEPRITE | CVH837GKA** |  |  | EN(A,D,W)4X42L21**+WALLCON | *96CTN0802120B* | 31800 |  |  | 17 | 8.1 | 33000 |  |  | 24400 | 73.94% | 1.9 | Both | 662.5 | 2.65 | HRCU-A-CB (Split System: Heat Pump with Remote Outdoor Unit-Air-Source) | N/A
214239670 | Central Heat Pump | KEEPRITE | CVH837GKA** |  |  | END4X42L17**+WALLCON | *80CTL0901716B* | 32000 |  |  | 17 | 8.1 | 33000 |  |  | 24600 | 74.55% | 1.9 | Both | 666.6667 | 2.6667 | HRCU-A-CB (Split System: Heat Pump with Remote Outdoor Unit-Air-Source) | N/A
214239300 | Central Heat Pump | KEEPRITE | CVH837GKA2* |  |  | EN(A,D)4X48L24**+WALLCON | *80CTL1102120B* | 32400 |  |  | 17 | 8.1 | 32600 |  |  | 24600 | 75.46% | 1.96 | Both | 675 | 2.7 | HRCU-A-CB (Split System: Heat Pump with Remote Outdoor Unit-Air-Source) | N/A
214571236 | Central Heat Pump | KENMORE | (C,H,T)VH825GKA3* |  |  | EN(A,D,W)4X48L21**+WALLCON | *95CSU1002122B* | 24200 |  |  | 17 | 8.1 | 21200 |  |  | 16600 | 78.3% | 2.02 | Both | 504.1667 | 2.0167 | HRCU-A-CB (Split System: Heat Pump with Remote Outdoor Unit-Air-Source) | N/A
214242384 | Central Heat Pump | TEMPSTAR | TVH825GKA3* |  |  | EN(A,D)4X48L24**+WALLCON | *96CTN1002122B* | 24200 |  |  | 17 | 8.1 | 21200 |  |  | 16500 | 77.83% | 2 | Both | 504.1667 | 2.0167 | HRCU-A-CB (Split System: Heat Pump with Remote Outdoor Unit-Air-Source) | N/A
214239902 | Central Heat Pump | TEMPSTAR | TVH837GKA** |  |  | EN(A,D,W)4X48L21**+WALLCON | *95CSU0601716B* | 32200 |  |  | 17 | 8.1 | 33000 |  |  | 24800 | 75.15% | 1.92 | Both | 670.8333 | 2.6833 | HRCU-A-CB (Split System: Heat Pump with Remote Outdoor Unit-Air-Source) | N/A
214239982 | Central Heat Pump | TEMPSTAR | TVH837GKA** |  |  | EN(A,D)4X48L24**+WALLCON | *80CTL1102120B* | 32400 |  |  | 17 | 8.1 | 32600 |  |  | 24600 | 75.46% | 1.96 | Both | 675 | 2.7 | HRCU-A-CB (Split System: Heat Pump with Remote Outdoor Unit-Air-Source) | N/A
213781528 | Central Heat Pump | AIRQUEST | HVH837GKA2* |  |  | EA*4X60L24A*+WALLCON | *96CTN1202422B* | 32800 |  |  | 17.5 | 8.1 | 31800 |  |  | 24600 | 77.36% | 1.98 | Both | 683.3333 | 2.7333 | HRCU-A-CB (Split System: Heat Pump with Remote Outdoor Unit-Air-Source) | N/A
213779568 | Central Heat Pump | AIRQUEST | HVH837GKA** |  |  | EA*4X60L24A*+WALLCON | *80CTL1102120B* | 32800 |  |  | 17.5 | 8.1 | 31800 |  |  | 24600 | 77.36% | 1.98 | Both | 683.3333 | 2.7333 | HRCU-A-CB (Split System: Heat Pump with Remote Outdoor Unit-Air-Source) | N/A
213781488 | Central Heat Pump | AIRQUEST | HVH837GKA2* |  |  | EA*4X60L24A*+WALLCON | *80CTL1352422B* | 32800 |  |  | 17.5 | 8.1 | 31800 |  |  | 24600 | 77.36% | 1.98 | Both | 683.3333 | 2.7333 | HRCU-A-CB (Split System: Heat Pump with Remote Outdoor Unit-Air-Source) | N/A
214573442 | Central Heat Pump | ARCOAIRE | HVH837GKA** |  |  | EN(A,D,W)4X48L21**+WALLCON | *95CSU0802120B* | 32400 |  |  | 17.5 | 8.1 | 32800 |  |  | 24800 | 75.61% | 1.96 | Both | 675 | 2.7 | HRCU-A-CB (Split System: Heat Pump with Remote Outdoor Unit-Air-Source) | N/A
213781476 | Central Heat Pump | BRYANT HEATING AND COOLING SYSTEMS | 288BNV037*0**B* |  |  | CAP**6024AL*+UI | 88*TB60110C21*** | 32800 |  |  | 17.5 | 8.1 | 31800 |  |  | 24600 | 77.36% | 1.98 | Both | 683.3333 | 2.7333 | HRCU-A-CB (Split System: Heat Pump with Remote Outdoor Unit-Air-Source) | N/A
213779585 | Central Heat Pump | CARRIER | 25VNA837A*030* |  |  | CAP**6024AL*+UI | 59MN7C100C21**22 | 32800 |  |  | 17.5 | 8.1 | 31800 |  |  | 24600 | 77.36% | 1.98 | Both | 683.3333 | 2.7333 | HRCU-A-CB (Split System: Heat Pump with Remote Outdoor Unit-Air-Source) | N/A
210597410 | Central Heat Pump | COMFORTMAKER | CVH837GKA** |  |  | EA*4X61L21A*+WALLCON | *80CSU0601716A* | 33200 |  |  | 17.5 | 8.1 | 32200 |  |  | 25000 | 77.64% | 1.98 | Both | 691.6667 | 2.7667 | HRCU-A-CB (Split System: Heat Pump with Remote Outdoor Unit-Air-Source) | N/A
213779601 | Central Heat Pump | DAY & NIGHT | CVH837GKA** |  |  | EA*4X60L24A*+WALLCON | *97CMN1202422B* | 32800 |  |  | 17.5 | 8.1 | 31600 |  |  | 24600 | 77.85% | 1.98 | Both | 683.3333 | 2.7333 | HRCU-A-CB (Split System: Heat Pump with Remote Outdoor Unit-Air-Source) | N/A
213779621 | Central Heat Pump | DAY & NIGHT | CVH837GKA** |  |  | EA*4X60L24A*+WALLCON | *96CTN1202422B* | 32800 |  |  | 17.5 | 8.1 | 31800 |  |  | 24600 | 77.36% | 1.98 | Both | 683.3333 | 2.7333 | HRCU-A-CB (Split System: Heat Pump with Remote Outdoor Unit-Air-Source) | N/A
213779561 | Central Heat Pump | DAY & NIGHT | CVH837GKA** |  |  | EA*4X60L24A*+WALLCON | *80CTL0902120B* | 32800 |  |  | 17.5 | 8.1 | 31800 |  |  | 24600 | 77.36% | 1.98 | Both | 683.3333 | 2.7333 | HRCU-A-CB (Split System: Heat Pump with Remote Outdoor Unit-Air-Source) | N/A
213779587 | Central Heat Pump | HEIL | HVH837GKA** |  |  | EA*4X60L24A*+WALLCON | *97CMN1002122B* | 32800 |  |  | 17.5 | 8.1 | 31800 |  |  | 24600 | 77.36% | 1.98 | Both | 683.3333 | 2.7333 | HRCU-A-CB (Split System: Heat Pump with Remote Outdoor Unit-Air-Source) | N/A
213779647 | Central Heat Pump | HEIL | HVH837GKA** |  |  | EA*4X61L21A*+WALLCON | *80CTL0901716B* | 33200 |  |  | 17.5 | 8.1 | 32000 |  |  | 24800 | 77.5% | 1.98 | Both | 691.6667 | 2.7667 | HRCU-A-CB (Split System: Heat Pump with Remote Outdoor Unit-Air-Source) | N/A
213779562 | Central Heat Pump | KEEPRITE | CVH837GKA** |  |  | EA*4X60L24A*+WALLCON | *80CTL0902120B* | 32800 |  |  | 17.5 | 8.1 | 31800 |  |  | 24600 | 77.36% | 1.98 | Both | 683.3333 | 2.7333 | HRCU-A-CB (Split System: Heat Pump with Remote Outdoor Unit-Air-Source) | N/A
213781472 | Central Heat Pump | KEEPRITE | CVH837GKA2* |  |  | EA*4X60L24A*+WALLCON | *80CTL0902120B* | 32800 |  |  | 17.5 | 8.1 | 31800 |  |  | 24600 | 77.36% | 1.98 | Both | 683.3333 | 2.7333 | HRCU-A-CB (Split System: Heat Pump with Remote Outdoor Unit-Air-Source) | N/A
213779584 | Central Heat Pump | TEMPSTAR | TVH837GKA** |  |  | EA*4X60L24A*+WALLCON | *80CTL1352422B* | 32800 |  |  | 17.5 | 8.1 | 31800 |  |  | 24600 | 77.36% | 1.98 | Both | 683.3333 | 2.7333 | HRCU-A-CB (Split System: Heat Pump with Remote Outdoor Unit-Air-Source) | N/A
210470549 | Central Heat Pump | TEMPSTAR | TVH837GKA2* |  |  | EA*4X61L24A*+WALLCON | *80CSU1002120A* | 33200 |  |  | 17.5 | 8.1 | 32000 |  |  | 24800 | 77.5% | 1.98 | Both | 691.6667 | 2.7667 | HRCU-A-CB (Split System: Heat Pump with Remote Outdoor Unit-Air-Source) | N/A
214573431 | Central Heat Pump | AIRQUEST | HVH837GKA** |  |  | EN(A,D,W)4X48L21**+WALLCON | *80CTL0702120B* | 32400 |  |  | 18.5 | 8.1 | 32800 |  |  | 24800 | 75.61% | 1.96 | Both | 675 | 2.7 | HRCU-A-CB (Split System: Heat Pump with Remote Outdoor Unit-Air-Source) | N/A
214573428 | Central Heat Pump | CARRIER | 25VNA837A*030* |  |  | CNPV*4821AL*+UI | 58TN*B070C21**20 | 32400 |  |  | 18.5 | 8.1 | 32800 |  |  | 24800 | 75.61% | 1.96 | Both | 675 | 2.7 | HRCU-A-CB (Split System: Heat Pump with Remote Outdoor Unit-Air-Source) | N/A
214574573 | Central Heat Pump | COMFORTMAKER | CVH837GKA2* |  |  | EN(A,D,W)4X48L21**+WALLCON | *80CTL0702120B* | 32400 |  |  | 18.5 | 8.1 | 32800 |  |  | 24800 | 75.61% | 1.96 | Both | 675 | 2.7 | HRCU-A-CB (Split System: Heat Pump with Remote Outdoor Unit-Air-Source) | N/A
214574576 | Central Heat Pump | KENMORE | (C,H,T)VH837GKA2* |  |  | EN(A,D,W)4X48L21**+WALLCON | *80CTL0702120B* | 32400 |  |  | 18.5 | 8.1 | 32800 |  |  | 24800 | 75.61% | 1.96 | Both | 675 | 2.7 | HRCU-A-CB (Split System: Heat Pump with Remote Outdoor Unit-Air-Source) | N/A
214314814 | Central Heat Pump | DAIKIN | RXSQ24TBVJU* |  |  | FXTQ24TBVJU*A* |  | 22600 |  |  | 15.4 | 8.2 | 26000 |  |  | 18400 | 70.77% | 2.1 | Both | 470.8333 | 1.8833 | HRCU-A-CB (Split System: Heat Pump with Remote Outdoor Unit-Air-Source) | N/A
210692555 | Central Heat Pump | AMANA | ASZV903610A* |  |  | CHPF3743C6B*+TXV | A*VC960803BNB* | 33400 |  |  | 18 | 8.2 | 34000 |  |  | 24400 | 71.76% | 1.8 | Both | 695.8333 | 2.7833 | HRCU-A-CB (Split System: Heat Pump with Remote Outdoor Unit-Air-Source) | N/A
210692537 | Central Heat Pump | AMANA | ASZV903610A* |  |  | CHPF3642C6C*+TXV | A*VC960804CNB* | 33400 |  |  | 18 | 8.2 | 34000 |  |  | 24400 | 71.76% | 1.8 | Both | 695.8333 | 2.7833 | HRCU-A-CB (Split System: Heat Pump with Remote Outdoor Unit-Air-Source) | N/A
210692554 | Central Heat Pump | AMANA | ASZV903610A* |  |  | CHPF3743C6B*+TXV | A*VC960603BNB* | 33400 |  |  | 18 | 8.2 | 34000 |  |  | 24400 | 71.76% | 1.8 | Both | 695.8333 | 2.7833 | HRCU-A-CB (Split System: Heat Pump with Remote Outdoor Unit-Air-Source) | N/A
213815136 | Central Heat Pump | DAIKIN | DZ9VCA3610A* |  |  | CHPF3743C6B*+MBVK16CP1X00A*+TXV |  | 33400 |  |  | 18 | 8.2 | 34000 |  |  | 24400 | 71.76% | 1.8 | Both | 695.8333 | 2.7833 | HRCU-A-CB (Split System: Heat Pump with Remote Outdoor Unit-Air-Source) | N/A
212653107 | Central Heat Pump | EVERREST | ASZV903610A* |  |  | CHPF3743C6B*+TXV | A*VS960603BUA* | 33400 |  |  | 18 | 8.2 | 34000 |  |  | 24400 | 71.76% | 1.8 | Both | 695.8333 | 2.7833 | HRCU-A-CB (Split System: Heat Pump with Remote Outdoor Unit-Air-Source) | N/A
212651031 | Central Heat Pump | EVERREST | ASZV903610A* |  |  | CHPF3743C6B*+TXV | A*VC960803BNB* | 33400 |  |  | 18 | 8.2 | 34000 |  |  | 24400 | 71.76% | 1.8 | Both | 695.8333 | 2.7833 | HRCU-A-CB (Split System: Heat Pump with Remote Outdoor Unit-Air-Source) | N/A
212653753 | Central Heat Pump | EVERREST | ASZV903610A* |  |  | CHPF3642C6C*+TXV | A*VC960804CNB* | 33400 |  |  | 18 | 8.2 | 34000 |  |  | 24400 | 71.76% | 1.8 | Both | 695.8333 | 2.7833 | HRCU-A-CB (Split System: Heat Pump with Remote Outdoor Unit-Air-Source) | N/A
212650089 | Central Heat Pump | EVERREST | GSZV903610A* |  |  | CHPF3642C6C*+TXV | G*VC960403BNB* | 33400 |  |  | 18 | 8.2 | 34000 |  |  | 24400 | 71.76% | 1.8 | Both | 695.8333 | 2.7833 | HRCU-A-CB (Split System: Heat Pump with Remote Outdoor Unit-Air-Source) | N/A
212653251 | Central Heat Pump | EVERREST | GSZV903610A* |  |  | CHPF3743C6B*+TXV | G*VC960403BNB* | 33400 |  |  | 18 | 8.2 | 34000 |  |  | 24400 | 71.76% | 1.8 | Both | 695.8333 | 2.7833 | HRCU-A-CB (Split System: Heat Pump with Remote Outdoor Unit-Air-Source) | N/A
213815213 | Central Heat Pump | FRANKLIN | ASZV903610A* |  |  | CHPF3642C6C*+MBVB12BP1X00A*+TXV |  | 33400 |  |  | 18 | 8.2 | 34000 |  |  | 24400 | 71.76% | 1.8 | Both | 695.8333 | 2.7833 | HRCU-A-CB (Split System: Heat Pump with Remote Outdoor Unit-Air-Source) | N/A
212362613 | Central Heat Pump | GOETTL | ASZV903610A* |  |  | CHPF3743C6B*+TXV | A*VM970804CNB* | 33400 |  |  | 18 | 8.2 | 34000 |  |  | 24400 | 71.76% | 1.8 | Both | 695.8333 | 2.7833 | HRCU-A-CB (Split System: Heat Pump with Remote Outdoor Unit-Air-Source) | N/A
212362799 | Central Heat Pump | GOETTL | GSZV903610A* |  |  | CHPF3642C6C*+TXV | G*VC960804CNB* | 33400 |  |  | 18 | 8.2 | 34000 |  |  | 24400 | 71.76% | 1.8 | Both | 695.8333 | 2.7833 | HRCU-A-CB (Split System: Heat Pump with Remote Outdoor Unit-Air-Source) | N/A
210692730 | Central Heat Pump | GOODMAN | GSZV903610A* |  |  | CHPF3642C6C*+MBVC1601**-1A*+TXV |  | 33400 |  |  | 18 | 8.2 | 34000 |  |  | 24400 | 71.76% | 1.8 | Both | 695.8333 | 2.7833 | HRCU-A-CB (Split System: Heat Pump with Remote Outdoor Unit-Air-Source) | N/A
210693357 | Central Heat Pump | Liberty Heating & Air Conditioning | ASZV903610A* |  |  | CHPF3642C6C*+TXV | G*VM970803BNB* | 33400 |  |  | 18 | 8.2 | 34000 |  |  | 24400 | 71.76% | 1.8 | Both | 695.8333 | 2.7833 | HRCU-A-CB (Split System: Heat Pump with Remote Outdoor Unit-Air-Source) | N/A
213815236 | Central Heat Pump | Liberty Heating & Air Conditioning | ASZV903610A* |  |  | CHPF3743C6B*+MBVB16CP1X00A*+TXV |  | 33400 |  |  | 18 | 8.2 | 34000 |  |  | 24400 | 71.76% | 1.8 | Both | 695.8333 | 2.7833 | HRCU-A-CB (Split System: Heat Pump with Remote Outdoor Unit-Air-Source) | N/A
210692295 | Central Heat Pump | DAIKIN | DZ9VCA3610A* |  |  | CA*F3137*6A*+TXV | D*96VC0403BNA* | 33600 |  |  | 18 | 8.2 | 34000 |  |  | 24400 | 71.76% | 1.8 | Both | 700 | 2.8 | HRCU-A-CB (Split System: Heat Pump with Remote Outdoor Unit-Air-Source) | N/A
210692378 | Central Heat Pump | DAIKIN | DZ9VCA3610A* |  |  | CSCF3642N6D*+TXV | D*97MC1005CNA* | 33800 |  |  | 18.5 | 8.2 | 34000 |  |  | 24400 | 71.76% | 1.8 | Both | 704.1667 | 2.8167 | HRCU-A-CB (Split System: Heat Pump with Remote Outdoor Unit-Air-Source) | N/A
212653155 | Central Heat Pump | EVERREST | GSZV903610A* |  |  | CA*F3137*6A*+TXV | G*VM970603BNB* | 33600 |  |  | 18.5 | 8.2 | 34000 |  |  | 24400 | 71.76% | 1.8 | Both | 700 | 2.8 | HRCU-A-CB (Split System: Heat Pump with Remote Outdoor Unit-Air-Source) | N/A
212650279 | Central Heat Pump | EVERREST | GSZV903610A* |  |  | CA*F3137*6A*+TXV | G*VC960803BNB* | 33600 |  |  | 18.5 | 8.2 | 34000 |  |  | 24400 | 71.76% | 1.8 | Both | 700 | 2.8 | HRCU-A-CB (Split System: Heat Pump with Remote Outdoor Unit-Air-Source) | N/A
212650088 | Central Heat Pump | EVERREST | GSZV903610A* |  |  | CA*F3743*6D*+TXV | G*VS960603BUA* | 33600 |  |  | 18.5 | 8.2 | 34000 |  |  | 24400 | 71.76% | 1.8 | Both | 700 | 2.8 | HRCU-A-CB (Split System: Heat Pump with Remote Outdoor Unit-Air-Source) | N/A
212651032 | Central Heat Pump | EVERREST | ASZV903610A* |  |  | CSCF3642N6D*+TXV | A*VC960804CNB* | 33800 |  |  | 18.5 | 8.2 | 34000 |  |  | 24400 | 71.76% | 1.8 | Both | 704.1667 | 2.8167 | HRCU-A-CB (Split System: Heat Pump with Remote Outdoor Unit-Air-Source) | N/A
212652804 | Central Heat Pump | EVERREST | ASZV903610A* |  |  | CSCF3642N6D*+MBVC1601**-1A*+TXV |  | 33800 |  |  | 18.5 | 8.2 | 34000 |  |  | 24400 | 71.76% | 1.8 | Both | 704.1667 | 2.8167 | HRCU-A-CB (Split System: Heat Pump with Remote Outdoor Unit-Air-Source) | N/A
212650508 | Central Heat Pump | EVERREST | ASZV903610A* |  |  | CSCF3642N6D*+TXV | A*VM970804CNB* | 33800 |  |  | 18.5 | 8.2 | 34000 |  |  | 24400 | 71.76% | 1.8 | Both | 704.1667 | 2.8167 | HRCU-A-CB (Split System: Heat Pump with Remote Outdoor Unit-Air-Source) | N/A
212653756 | Central Heat Pump | EVERREST | ASZV903610A* |  |  | CSCF3642N6D*+TXV | A*VC961005CNB* | 33800 |  |  | 18.5 | 8.2 | 34000 |  |  | 24400 | 71.76% | 1.8 | Both | 704.1667 | 2.8167 | HRCU-A-CB (Split System: Heat Pump with Remote Outdoor Unit-Air-Source) | N/A
212650648 | Central Heat Pump | EVERREST | GSZV903610A* |  |  | CSCF3642N6D*+TXV | G*VC960403BNB* | 33800 |  |  | 18.5 | 8.2 | 34000 |  |  | 24400 | 71.76% | 1.8 | Both | 704.1667 | 2.8167 | HRCU-A-CB (Split System: Heat Pump with Remote Outdoor Unit-Air-Source) | N/A
212653238 | Central Heat Pump | EVERREST | ASZV903610A* |  |  | CSCF3642N6D*+TXV | A*VC961205DNB* | 33800 |  |  | 18.5 | 8.2 | 34000 |  |  | 24400 | 71.76% | 1.8 | Both | 704.1667 | 2.8167 | HRCU-A-CB (Split System: Heat Pump with Remote Outdoor Unit-Air-Source) | N/A
213501760 | Central Heat Pump | FRANKLIN | ASZV903610A* |  |  | AMVE36CP1400B* |  | 33600 |  |  | 18.5 | 8.2 | 34000 |  |  | 24400 | 71.76% | 1.8 | Both | 700 | 2.8 | HRCU-A-CB (Split System: Heat Pump with Remote Outdoor Unit-Air-Source) | N/A
210692922 | Central Heat Pump | FRANKLIN | GSZV903610A* |  |  | CA*F3743*6D*+TXV | G*VC960603BNB* | 33600 |  |  | 18.5 | 8.2 | 34000 |  |  | 24400 | 71.76% | 1.8 | Both | 700 | 2.8 | HRCU-A-CB (Split System: Heat Pump with Remote Outdoor Unit-Air-Source) | N/A
210693125 | Central Heat Pump | FRANKLIN | ASZV903610A* |  |  | CA*F3743*6D*+TXV | G*VS960603BUA* | 33600 |  |  | 18.5 | 8.2 | 34000 |  |  | 24400 | 71.76% | 1.8 | Both | 700 | 2.8 | HRCU-A-CB (Split System: Heat Pump with Remote Outdoor Unit-Air-Source) | N/A
212362567 | Central Heat Pump | GOETTL | ASZV903610A* |  |  | CA*F3743*6D*+TXV | A*VC960803BNB* | 33600 |  |  | 18.5 | 8.2 | 34000 |  |  | 24400 | 71.76% | 1.8 | Both | 700 | 2.8 | HRCU-A-CB (Split System: Heat Pump with Remote Outdoor Unit-Air-Source) | N/A
212362556 | Central Heat Pump | GOETTL | ASZV903610A* |  |  | CA*F3137*6A*+TXV | A*VM970803BNB* | 33600 |  |  | 18.5 | 8.2 | 34000 |  |  | 24400 | 71.76% | 1.8 | Both | 700 | 2.8 | HRCU-A-CB (Split System: Heat Pump with Remote Outdoor Unit-Air-Source) | N/A
212362825 | Central Heat Pump | GOETTL | GSZV903610A* |  |  | CSCF3642N6D*+MBVC1201**-1A*+TXV |  | 33800 |  |  | 18.5 | 8.2 | 34000 |  |  | 24400 | 71.76% | 1.8 | Both | 704.1667 | 2.8167 | HRCU-A-CB (Split System: Heat Pump with Remote Outdoor Unit-Air-Source) | N/A
210692704 | Central Heat Pump | GOODMAN | GSZV903610A* |  |  | CA*F3137*6A*+TXV | G*VS960603BUA* | 33600 |  |  | 18.5 | 8.2 | 34000 |  |  | 24400 | 71.76% | 1.8 | Both | 700 | 2.8 | HRCU-A-CB (Split System: Heat Pump with Remote Outdoor Unit-Air-Source) | N/A
210693391 | Central Heat Pump | Liberty Heating & Air Conditioning | ASZV903610A* |  |  | CSCF3642N6D*+TXV | G*VC960804CNB* | 33800 |  |  | 18.5 | 8.2 | 34000 |  |  | 24400 | 71.76% | 1.8 | Both | 704.1667 | 2.8167 | HRCU-A-CB (Split System: Heat Pump with Remote Outdoor Unit-Air-Source) | N/A
211227230 | Central Heat Pump | AIRQUEST | DLCURAH36ABK |  |  | EA*4X37L21A* | OMV098J12* | 36200 |  |  | 15.2 | 8.5 | 38500 |  |  | 35000 | 90.91% | 2.06 | Both | 754.1667 | 3.0167 | HRCU-A-CB (Split System: Heat Pump with Remote Outdoor Unit-Air-Source) | N/A
211227221 | Central Heat Pump | AIRQUEST | DLCURAH36ABK |  |  | EA*4X37L21A* | OLV112A16A | 36600 |  |  | 15.2 | 8.5 | 38500 |  |  | 35000 | 90.91% | 2.08 | Both | 762.5 | 3.05 | HRCU-A-CB (Split System: Heat Pump with Remote Outdoor Unit-Air-Source) | N/A
211244266 | Central Heat Pump | ARCOAIRE | DLCURAH24ABK |  |  | EN(A,D)4X24L17** | OMV112K14A | 23800 |  |  | 15.2 | 8.5 | 27000 |  |  | 23200 | 85.93% | 1.9 | Both | 495.8333 | 1.9833 | HRCU-A-CB (Split System: Heat Pump with Remote Outdoor Unit-Air-Source) | N/A
211228685 | Central Heat Pump | ARCOAIRE | DLCURAH36ABK |  |  | EA*4X43L21A* | OMV098J12* | 36200 |  |  | 15.2 | 8.5 | 38500 |  |  | 35000 | 90.91% | 2.06 | Both | 754.1667 | 3.0167 | HRCU-A-CB (Split System: Heat Pump with Remote Outdoor Unit-Air-Source) | N/A
211228159 | Central Heat Pump | ARCOAIRE | DLCURAH36ABK |  |  | EA*4X42L24A* | OLV154F20A | 37000 |  |  | 15.2 | 8.5 | 40000 |  |  | 35400 | 88.5% | 1.96 | Both | 770.8333 | 3.0833 | HRCU-A-CB (Split System: Heat Pump with Remote Outdoor Unit-Air-Source) | N/A
211225767 | Central Heat Pump | CARRIER | 38MURAQ36AB3* |  |  | CAP**3721AL* | OVLAAB048112 | 36600 |  |  | 15.2 | 8.5 | 38500 |  |  | 35000 | 90.91% | 2.08 | Both | 762.5 | 3.05 | HRCU-A-CB (Split System: Heat Pump with Remote Outdoor Unit-Air-Source) | N/A
211228677 | Central Heat Pump | COMFORTMAKER | DLCURAH36ABK |  |  | EA*4X43L21A* | OLV112A16A | 36600 |  |  | 15.2 | 8.5 | 38500 |  |  | 35000 | 90.91% | 2.08 | Both | 762.5 | 3.05 | HRCU-A-CB (Split System: Heat Pump with Remote Outdoor Unit-Air-Source) | N/A
212986613 | Central Heat Pump | DAY & NIGHT | DLCURAH24ABK |  |  | EN(A,D)4X24L17** | *96MSN0401712A* | 23200 |  |  | 15.2 | 8.5 | 27200 |  |  | 24800 | 91.18% | 2.04 | Both | 483.3333 | 1.9333 | HRCU-A-CB (Split System: Heat Pump with Remote Outdoor Unit-Air-Source) | N/A
211227224 | Central Heat Pump | DAY & NIGHT | DLCURAH36ABK |  |  | EA*4X37L21A* | OLV112A16A | 36600 |  |  | 15.2 | 8.5 | 38500 |  |  | 35000 | 90.91% | 2.08 | Both | 762.5 | 3.05 | HRCU-A-CB (Split System: Heat Pump with Remote Outdoor Unit-Air-Source) | N/A
211228678 | Central Heat Pump | DAY & NIGHT | DLCURAH36ABK |  |  | EA*4X43L21A* | OLV112A16A | 36600 |  |  | 15.2 | 8.5 | 38500 |  |  | 35000 | 90.91% | 2.08 | Both | 762.5 | 3.05 | HRCU-A-CB (Split System: Heat Pump with Remote Outdoor Unit-Air-Source) | N/A
211229643 | Central Heat Pump | DAY & NIGHT | DLCURAH36ABK |  |  | EA*4X48L24A* | OLV154F20A | 37400 |  |  | 15.2 | 8.5 | 39000 |  |  | 35000 | 89.74% | 2.14 | Both | 779.1667 | 3.1167 | HRCU-A-CB (Split System: Heat Pump with Remote Outdoor Unit-Air-Source) | N/A
213080543 | Central Heat Pump | HEIL | DLCURAH36ABK |  |  | EA*4X37L21A* | *95MSU0401712A* | 36200 |  |  | 15.2 | 8.5 | 38000 |  |  | 35000 | 92.11% | 2.04 | Both | 754.1667 | 3.0167 | HRCU-A-CB (Split System: Heat Pump with Remote Outdoor Unit-Air-Source) | N/A
213079351 | Central Heat Pump | KEEPRITE | DLCURAH36ABK |  |  | EA*4X37L17A* | *92MSN0601412A* | 36200 |  |  | 15.2 | 8.5 | 38500 |  |  | 35200 | 91.43% | 2 | Both | 754.1667 | 3.0167 | HRCU-A-CB (Split System: Heat Pump with Remote Outdoor Unit-Air-Source) | N/A
212986694 | Central Heat Pump | AIRQUEST | DLCURAH18ABK |  |  | EA*4X30L17A* | *96MSN0401712A* | 17300 |  |  | 15.5 | 8.5 | 18100 |  |  | 18800 | 103.9% | 2.24 | Both | 360.4167 | 1.4417 | HRCU-A-CB (Split System: Heat Pump with Remote Outdoor Unit-Air-Source) | N/A
212973254 | Central Heat Pump | AIRQUEST | DLCURAH24ABK |  |  | EN(A,D)4X24L17** | *96VSN0401712B* | 23200 |  |  | 15.5 | 8.5 | 27000 |  |  | 25000 | 92.59% | 2.06 | Both | 483.3333 | 1.9333 | HRCU-A-CB (Split System: Heat Pump with Remote Outdoor Unit-Air-Source) | N/A
213079534 | Central Heat Pump | AIRQUEST | DLCURAH36ABK |  |  | EA*4X37L17A* | *92MSN0801716A* | 36400 |  |  | 15.5 | 8.5 | 38500 |  |  | 35000 | 90.91% | 2.02 | Both | 758.3333 | 3.0333 | HRCU-A-CB (Split System: Heat Pump with Remote Outdoor Unit-Air-Source) | N/A
212981836 | Central Heat Pump | ARCOAIRE | DLCURAH18ABK |  |  | EA*4X24L17A* | *80MSU1002120A* | 17200 |  |  | 15.5 | 8.5 | 18300 |  |  | 19400 | 106% | 2.32 | Both | 358.3333 | 1.4333 | HRCU-A-CB (Split System: Heat Pump with Remote Outdoor Unit-Air-Source) | N/A
212986695 | Central Heat Pump | ARCOAIRE | DLCURAH18ABK |  |  | EA*4X30L17A* | *96MSN0401712A* | 17300 |  |  | 15.5 | 8.5 | 18100 |  |  | 18800 | 103.9% | 2.24 | Both | 360.4167 | 1.4417 | HRCU-A-CB (Split System: Heat Pump with Remote Outdoor Unit-Air-Source) | N/A
213080031 | Central Heat Pump | ARCOAIRE | DLCURAH36ABK |  |  | EA*4X37L21A* | *96MSN0801716A* | 36400 |  |  | 15.5 | 8.5 | 38000 |  |  | 35000 | 92.11% | 2.06 | Both | 758.3333 | 3.0333 | HRCU-A-CB (Split System: Heat Pump with Remote Outdoor Unit-Air-Source) | N/A
213077401 | Central Heat Pump | ARCOAIRE | DLCURAH36ABK |  |  | EA*4X43L21A* | *96VTN0801716B* | 36600 |  |  | 15.5 | 8.5 | 38500 |  |  | 35000 | 90.91% | 2.06 | Both | 762.5 | 3.05 | HRCU-A-CB (Split System: Heat Pump with Remote Outdoor Unit-Air-Source) | N/A
211240792 | Central Heat Pump | BRYANT HEATING AND COOLING SYSTEMS | 38MURAQ24AB3* |  |  | CAP**2417AL* | OVMAAB042112 | 23800 |  |  | 15.5 | 8.5 | 27000 |  |  | 24000 | 88.89% | 1.96 | Both | 495.8333 | 1.9833 | HRCU-A-CB (Split System: Heat Pump with Remote Outdoor Unit-Air-Source) | N/A
213080064 | Central Heat Pump | BRYANT HEATING AND COOLING SYSTEMS | 38MURAQ36AB3* |  |  | CAP**4821AL* | 916SA48080M17*** | 35800 |  |  | 15.5 | 8.5 | 38000 |  |  | 34800 | 91.58% | 2.02 | Both | 745.8333 | 2.9833 | HRCU-A-CB (Split System: Heat Pump with Remote Outdoor Unit-Air-Source) | N/A
214280294 | Central Heat Pump | BRYANT HEATING AND COOLING SYSTEMS | 38MURAQ36AB3* |  |  | CAP**4321AL* | 916SA48060M17*** | 36000 |  |  | 15.5 | 8.5 | 38000 |  |  | 34800 | 91.58% | 2.06 | Both | 750 | 3 | HRCU-A-CB (Split System: Heat Pump with Remote Outdoor Unit-Air-Source) | N/A
213080561 | Central Heat Pump | BRYANT HEATING AND COOLING SYSTEMS | 38MURAQ36AB3* |  |  | CAP**4321AL* | 935SB36040M17*** | 36200 |  |  | 15.5 | 8.5 | 38500 |  |  | 35000 | 90.91% | 2.04 | Both | 754.1667 | 3.0167 | HRCU-A-CB (Split System: Heat Pump with Remote Outdoor Unit-Air-Source) | N/A
212986691 | Central Heat Pump | CARRIER | 38MURAQ18AB3* |  |  | CAP**3017AL* | 59SC6A040M17**12 | 17300 |  |  | 15.5 | 8.5 | 18100 |  |  | 18800 | 103.9% | 2.24 | Both | 360.4167 | 1.4417 | HRCU-A-CB (Split System: Heat Pump with Remote Outdoor Unit-Air-Source) | N/A
213076457 | Central Heat Pump | CARRIER | 38MURAQ36AB3* |  |  | CAP**3717AL* | 58TP*B070V14**12 | 36000 |  |  | 15.5 | 8.5 | 38500 |  |  | 35000 | 90.91% | 2 | Both | 750 | 3 | HRCU-A-CB (Split System: Heat Pump with Remote Outdoor Unit-Air-Source) | N/A
213077371 | Central Heat Pump | CARRIER | 38MURAQ36AB3* |  |  | CAP**3721AL* | GG96VTAB48080B** | 36400 |  |  | 15.5 | 8.5 | 38500 |  |  | 35000 | 90.91% | 2.06 | Both | 758.3333 | 3.0333 | HRCU-A-CB (Split System: Heat Pump with Remote Outdoor Unit-Air-Source) | N/A
213077397 | Central Heat Pump | CARRIER | 38MURAQ36AB3* |  |  | CAP**4321AL* | GG96VTAB48080B** | 36600 |  |  | 15.5 | 8.5 | 38500 |  |  | 35000 | 90.91% | 2.06 | Both | 762.5 | 3.05 | HRCU-A-CB (Split System: Heat Pump with Remote Outdoor Unit-Air-Source) | N/A
212986672 | Central Heat Pump | COMFORTMAKER | DLCURAH18ABK |  |  | EA*4X24L17A* | *96MSN0401712A* | 17200 |  |  | 15.5 | 8.5 | 18300 |  |  | 19400 | 106% | 2.32 | Both | 358.3333 | 1.4333 | HRCU-A-CB (Split System: Heat Pump with Remote Outdoor Unit-Air-Source) | N/A
212983266 | Central Heat Pump | COMFORTMAKER | DLCURAH18ABK |  |  | EA*4X24L17A* | *92MSN0401712A* | 17200 |  |  | 15.5 | 8.5 | 18300 |  |  | 19400 | 106% | 2.32 | Both | 358.3333 | 1.4333 | HRCU-A-CB (Split System: Heat Pump with Remote Outdoor Unit-Air-Source) | N/A
213078930 | Central Heat Pump | COMFORTMAKER | DLCURAH36ABK |  |  | EN(A,D,W)4X42L21** | *80MSU1002120A* | 35400 |  |  | 15.5 | 8.5 | 38500 |  |  | 35200 | 91.43% | 1.88 | Both | 737.5 | 2.95 | HRCU-A-CB (Split System: Heat Pump with Remote Outdoor Unit-Air-Source) | N/A
211229633 | Central Heat Pump | COMFORTMAKER | DLCURAH36ABK |  |  | EA*4X48L24A* | OLV112A16A | 35800 |  |  | 15.5 | 8.5 | 38500 |  |  | 34800 | 90.39% | 2.04 | Both | 745.8333 | 2.9833 | HRCU-A-CB (Split System: Heat Pump with Remote Outdoor Unit-Air-Source) | N/A
213080056 | Central Heat Pump | COMFORTMAKER | DLCURAH36ABK |  |  | EA*4X43L21A* | *96MSN0801716A* | 36400 |  |  | 15.5 | 8.5 | 38500 |  |  | 35000 | 90.91% | 2.06 | Both | 758.3333 | 3.0333 | HRCU-A-CB (Split System: Heat Pump with Remote Outdoor Unit-Air-Source) | N/A
213080032 | Central Heat Pump | COMFORTMAKER | DLCURAH36ABK |  |  | EA*4X37L21A* | *96MSN0801716A* | 36400 |  |  | 15.5 | 8.5 | 38000 |  |  | 35000 | 92.11% | 2.06 | Both | 758.3333 | 3.0333 | HRCU-A-CB (Split System: Heat Pump with Remote Outdoor Unit-Air-Source) | N/A
212975022 | Central Heat Pump | DAY & NIGHT | DLCURAH24ABK |  |  | EN(A,D)4X24L17** | *96VTN0401410B* | 23200 |  |  | 15.5 | 8.5 | 27000 |  |  | 25000 | 92.59% | 2.06 | Both | 483.3333 | 1.9333 | HRCU-A-CB (Split System: Heat Pump with Remote Outdoor Unit-Air-Source) | N/A
212975009 | Central Heat Pump | DAY & NIGHT | DLCURAH24ABK |  |  | EN(A,D)4X24L14** | *96VTN0401410B* | 23200 |  |  | 15.5 | 8.5 | 27000 |  |  | 25000 | 92.59% | 2.06 | Both | 483.3333 | 1.9333 | HRCU-A-CB (Split System: Heat Pump with Remote Outdoor Unit-Air-Source) | N/A
213078931 | Central Heat Pump | DAY & NIGHT | DLCURAH36ABK |  |  | EN(A,D,W)4X42L21** | *80MSU1002120A* | 35400 |  |  | 15.5 | 8.5 | 38500 |  |  | 35200 | 91.43% | 1.88 | Both | 737.5 | 2.95 | HRCU-A-CB (Split System: Heat Pump with Remote Outdoor Unit-Air-Source) | N/A
213078847 | Central Heat Pump | DAY & NIGHT | DLCURAH36ABK |  |  | EA*4X37L17A* | *80MSU1002120A* | 36000 |  |  | 15.5 | 8.5 | 38500 |  |  | 35000 | 90.91% | 2 | Both | 750 | 3 | HRCU-A-CB (Split System: Heat Pump with Remote Outdoor Unit-Air-Source) | N/A
213078936 | Central Heat Pump | GRANDAIRE | WDLCURAH36ABK |  |  | WLN(C,W)424CA* | WFEU100C060B* | 35400 |  |  | 15.5 | 8.5 | 38500 |  |  | 35200 | 91.43% | 1.88 | Both | 737.5 | 2.95 | HRCU-A-CB (Split System: Heat Pump with Remote Outdoor Unit-Air-Source) | N/A
213080679 | Central Heat Pump | GRANDAIRE | WDLCURAH36ABK |  |  | WLA*374BA* | WFSU060B048B* | 36000 |  |  | 15.5 | 8.5 | 38500 |  |  | 35000 | 90.91% | 2.06 | Both | 750 | 3 | HRCU-A-CB (Split System: Heat Pump with Remote Outdoor Unit-Air-Source) | N/A
213077382 | Central Heat Pump | GRANDAIRE | WDLCURAH36ABK |  |  | WLA*374CA* | WFST080B048A* | 36400 |  |  | 15.5 | 8.5 | 38500 |  |  | 35200 | 91.43% | 1.86 | Both | 758.3333 | 3.0333 | HRCU-A-CB (Split System: Heat Pump with Remote Outdoor Unit-Air-Source) | N/A
212981839 | Central Heat Pump | HEIL | DLCURAH18ABK |  |  | EA*4X24L17A* | *80MSU1002120A* | 17200 |  |  | 15.5 | 8.5 | 18300 |  |  | 19400 | 106% | 2.32 | Both | 358.3333 | 1.4333 | HRCU-A-CB (Split System: Heat Pump with Remote Outdoor Unit-Air-Source) | N/A
212973258 | Central Heat Pump | HEIL | DLCURAH24ABK |  |  | EN(A,D)4X24L17** | *96VSN0401712B* | 23200 |  |  | 15.5 | 8.5 | 27000 |  |  | 25000 | 92.59% | 2.06 | Both | 483.3333 | 1.9333 | HRCU-A-CB (Split System: Heat Pump with Remote Outdoor Unit-Air-Source) | N/A
213078848 | Central Heat Pump | HEIL | DLCURAH36ABK |  |  | EA*4X37L17A* | *80MSU1002120A* | 36000 |  |  | 15.5 | 8.5 | 38500 |  |  | 35000 | 90.91% | 2 | Both | 750 | 3 | HRCU-A-CB (Split System: Heat Pump with Remote Outdoor Unit-Air-Source) | N/A
213076981 | Central Heat Pump | HEIL | DLCURAH36ABK |  |  | EA*4X43L21A* | *96VSN0801716B* | 36600 |  |  | 15.5 | 8.5 | 38500 |  |  | 35000 | 90.91% | 2.06 | Both | 762.5 | 3.05 | HRCU-A-CB (Split System: Heat Pump with Remote Outdoor Unit-Air-Source) | N/A
212986675 | Central Heat Pump | KEEPRITE | DLCURAH18ABK |  |  | EA*4X24L17A* | *96MSN0401712A* | 17200 |  |  | 15.5 | 8.5 | 18300 |  |  | 19400 | 106% | 2.32 | Both | 358.3333 | 1.4333 | HRCU-A-CB (Split System: Heat Pump with Remote Outdoor Unit-Air-Source) | N/A
212975339 | Central Heat Pump | KEEPRITE | DLCURAH24ABK |  |  | EN(A,D)4X24L17** | *96VTN0401712B* | 23200 |  |  | 15.5 | 8.5 | 27000 |  |  | 25000 | 92.59% | 2.06 | Both | 483.3333 | 1.9333 | HRCU-A-CB (Split System: Heat Pump with Remote Outdoor Unit-Air-Source) | N/A
211240798 | Central Heat Pump | KEEPRITE | DLCURAH24ABK |  |  | EA*4X24L17A* | OMV112K14A | 23800 |  |  | 15.5 | 8.5 | 27000 |  |  | 24000 | 88.89% | 1.96 | Both | 495.8333 | 1.9833 | HRCU-A-CB (Split System: Heat Pump with Remote Outdoor Unit-Air-Source) | N/A
212986591 | Central Heat Pump | KEEPRITE | DLCURAH24ABK |  |  | EA*4X37L17A* | *96MSN0401712A* | 24000 |  |  | 15.5 | 8.5 | 25600 |  |  | 22200 | 86.72% | 1.82 | Both | 500 | 2 | HRCU-A-CB (Split System: Heat Pump with Remote Outdoor Unit-Air-Source) | N/A
213076493 | Central Heat Pump | KEEPRITE | DLCURAH36ABK |  |  | EA*4X37L17A* | *80VTL0701716B* | 36000 |  |  | 15.5 | 8.5 | 38500 |  |  | 35000 | 90.91% | 2 | Both | 750 | 3 | HRCU-A-CB (Split System: Heat Pump with Remote Outdoor Unit-Air-Source) | N/A
213078849 | Central Heat Pump | KEEPRITE | DLCURAH36ABK |  |  | EA*4X37L17A* | *80MSU1002120A* | 36000 |  |  | 15.5 | 8.5 | 38500 |  |  | 35000 | 90.91% | 2 | Both | 750 | 3 | HRCU-A-CB (Split System: Heat Pump with Remote Outdoor Unit-Air-Source) | N/A
212981834 | Central Heat Pump | PAYNE HEATING AND COOLING | 38MURAQ18AB3* |  |  | CAP**2417AL* | PG80MSUA60100C** | 17200 |  |  | 15.5 | 8.5 | 18300 |  |  | 19400 | 106% | 2.32 | Both | 358.3333 | 1.4333 | HRCU-A-CB (Split System: Heat Pump with Remote Outdoor Unit-Air-Source) | N/A
212986585 | Central Heat Pump | PAYNE HEATING AND COOLING | 38MURAQ24AB3* |  |  | CAP**3717AL* | PG96MSAA36040B** | 24000 |  |  | 15.5 | 8.5 | 25600 |  |  | 22200 | 86.72% | 1.82 | Both | 500 | 2 | HRCU-A-CB (Split System: Heat Pump with Remote Outdoor Unit-Air-Source) | N/A
213077373 | Central Heat Pump | PAYNE HEATING AND COOLING | 38MURAQ36AB3* |  |  | CAP**3721AL* | PG96VTAB48080B** | 36400 |  |  | 15.5 | 8.5 | 38500 |  |  | 35000 | 90.91% | 2.06 | Both | 758.3333 | 3.0333 | HRCU-A-CB (Split System: Heat Pump with Remote Outdoor Unit-Air-Source) | N/A
213077399 | Central Heat Pump | PAYNE HEATING AND COOLING | 38MURAQ36AB3* |  |  | CAP**4321AL* | PG96VTAB48080B** | 36600 |  |  | 15.5 | 8.5 | 38500 |  |  | 35000 | 90.91% | 2.06 | Both | 762.5 | 3.05 | HRCU-A-CB (Split System: Heat Pump with Remote Outdoor Unit-Air-Source) | N/A
212986700 | Central Heat Pump | SMART COMFORT | DLCURAH18ABK |  |  | EA*4X30L17A* | *96MSN0401712A* | 17300 |  |  | 15.5 | 8.5 | 18100 |  |  | 18800 | 103.9% | 2.24 | Both | 360.4167 | 1.4417 | HRCU-A-CB (Split System: Heat Pump with Remote Outdoor Unit-Air-Source) | N/A
212986592 | Central Heat Pump | SMART COMFORT | DLCURAH24ABK |  |  | EA*4X37L17A* | *96MSN0401712A* | 24000 |  |  | 15.5 | 8.5 | 25600 |  |  | 22200 | 86.72% | 1.82 | Both | 500 | 2 | HRCU-A-CB (Split System: Heat Pump with Remote Outdoor Unit-Air-Source) | N/A
212969944 | Central Heat Pump | SMART COMFORT | DLCURAH36ABK |  |  | EA*4X37L17A* | *80VSL0451412B* | 36000 |  |  | 15.5 | 8.5 | 38000 |  |  | 35000 | 92.11% | 2 | Both | 750 | 3 | HRCU-A-CB (Split System: Heat Pump with Remote Outdoor Unit-Air-Source) | N/A
213076494 | Central Heat Pump | SMART COMFORT | DLCURAH36ABK |  |  | EA*4X37L17A* | *80VTL0701716B* | 36000 |  |  | 15.5 | 8.5 | 38500 |  |  | 35000 | 90.91% | 2 | Both | 750 | 3 | HRCU-A-CB (Split System: Heat Pump with Remote Outdoor Unit-Air-Source) | N/A
213077885 | Central Heat Pump | SMART COMFORT | DLCURAH36ABK |  |  | EA*4X37L17A* | *80MS(N,L)0701412A* | 36000 |  |  | 15.5 | 8.5 | 38500 |  |  | 35000 | 90.91% | 2 | Both | 750 | 3 | HRCU-A-CB (Split System: Heat Pump with Remote Outdoor Unit-Air-Source) | N/A
211227245 | Central Heat Pump | SMART COMFORT | DLCURAH36ABK |  |  | EA*4X37L21A* | OMV112K14A | 36200 |  |  | 15.5 | 8.5 | 38500 |  |  | 34800 | 90.39% | 2.06 | Both | 754.1667 | 3.0167 | HRCU-A-CB (Split System: Heat Pump with Remote Outdoor Unit-Air-Source) | N/A
213079540 | Central Heat Pump | SMART COMFORT | DLCURAH36ABK |  |  | EA*4X37L17A* | *92MSN0801716A* | 36400 |  |  | 15.5 | 8.5 | 38500 |  |  | 35000 | 90.91% | 2.02 | Both | 758.3333 | 3.0333 | HRCU-A-CB (Split System: Heat Pump with Remote Outdoor Unit-Air-Source) | N/A
213076954 | Central Heat Pump | TEMPSTAR | DLCURAH36ABK |  |  | EA*4X37L17A* | *96VSN0801716B* | 36000 |  |  | 15.5 | 8.5 | 38500 |  |  | 35000 | 90.91% | 2.06 | Both | 750 | 3 | HRCU-A-CB (Split System: Heat Pump with Remote Outdoor Unit-Air-Source) | N/A
213076964 | Central Heat Pump | TEMPSTAR | DLCURAH36ABK |  |  | EA*4X37L21A* | *96VSN0801716B* | 36400 |  |  | 15.5 | 8.5 | 38500 |  |  | 35200 | 91.43% | 1.86 | Both | 758.3333 | 3.0333 | HRCU-A-CB (Split System: Heat Pump with Remote Outdoor Unit-Air-Source) | N/A
213077381 | Central Heat Pump | TEMPSTAR | DLCURAH36ABK |  |  | EA*4X37L21A* | *96VTN0801716B* | 36400 |  |  | 15.5 | 8.5 | 38500 |  |  | 35000 | 90.91% | 2.06 | Both | 758.3333 | 3.0333 | HRCU-A-CB (Split System: Heat Pump with Remote Outdoor Unit-Air-Source) | N/A
213071194 | Central Heat Pump | ACIQ | DLCURAH24ABK |  |  | EN(A,D)4X24L17** | OMV098J12* | 23400 |  |  | 16 | 8.5 | 26600 |  |  | 24000 | 90.23% | 1.98 | Both | 487.5 | 1.95 | HRCU-A-CB (Split System: Heat Pump with Remote Outdoor Unit-Air-Source) | N/A
213070446 | Central Heat Pump | ACIQ | DLCURAH24ABK |  |  | EA*4X36L21A* | OLV112A16A | 24400 |  |  | 16 | 8.5 | 26400 |  |  | 22200 | 84.09% | 1.84 | Both | 508.3333 | 2.0333 | HRCU-A-CB (Split System: Heat Pump with Remote Outdoor Unit-Air-Source) | N/A
213069719 | Central Heat Pump | ACIQ | DLCURAH24ABK |  |  | EA*4X25L17A* | OMV112K14A | 24800 |  |  | 16 | 8.5 | 25800 |  |  | 21200 | 82.17% | 1.76 | Both | 516.6667 | 2.0667 | HRCU-A-CB (Split System: Heat Pump with Remote Outdoor Unit-Air-Source) | N/A
212982387 | Central Heat Pump | AIRQUEST | DLCURAH18ABK |  |  | EA*4X24L17A* | *80MSU0401712A* | 17200 |  |  | 16 | 8.5 | 18300 |  |  | 19100 | 104.4% | 2.3 | Both | 358.3333 | 1.4333 | HRCU-A-CB (Split System: Heat Pump with Remote Outdoor Unit-Air-Source) | N/A
212986178 | Central Heat Pump | AIRQUEST | DLCURAH24ABK |  |  | EA*4X30L17A* | *96MSN0401410A* | 23400 |  |  | 16 | 8.5 | 26400 |  |  | 24600 | 93.18% | 2.04 | Both | 487.5 | 1.95 | HRCU-A-CB (Split System: Heat Pump with Remote Outdoor Unit-Air-Source) | N/A
212974967 | Central Heat Pump | AIRQUEST | DLCURAH24ABK |  |  | EA*4X30L17A* | *96VTN0401410B* | 23400 |  |  | 16 | 8.5 | 26400 |  |  | 24800 | 93.94% | 2.06 | Both | 487.5 | 1.95 | HRCU-A-CB (Split System: Heat Pump with Remote Outdoor Unit-Air-Source) | N/A
211241803 | Central Heat Pump | AIRQUEST | DLCURAH24ABK |  |  | EA*4X30L17A* | OMV112K14A | 24000 |  |  | 16 | 8.5 | 26400 |  |  | 23000 | 87.12% | 1.9 | Both | 500 | 2 | HRCU-A-CB (Split System: Heat Pump with Remote Outdoor Unit-Air-Source) | N/A
211243682 | Central Heat Pump | AIRQUEST | DLCURAH24ABK |  |  | EA*4X37L21A* | OMV112K14A | 25000 |  |  | 16 | 8.5 | 25600 |  |  | 21000 | 82.03% | 1.76 | Both | 520.8333 | 2.0833 | HRCU-A-CB (Split System: Heat Pump with Remote Outdoor Unit-Air-Source) | N/A
213077187 | Central Heat Pump | AIRQUEST | DLCURAH36ABK |  |  | EA*4X48L24A* | *96VSN1002120B* | 35800 |  |  | 16 | 8.5 | 38000 |  |  | 34800 | 91.58% | 2.02 | Both | 745.8333 | 2.9833 | HRCU-A-CB (Split System: Heat Pump with Remote Outdoor Unit-Air-Source) | N/A
213080198 | Central Heat Pump | AIRQUEST | DLCURAH36ABK |  |  | EA*4X48L21A* | *96MSN0802120A* | 36000 |  |  | 16 | 8.5 | 38000 |  |  | 34800 | 91.58% | 2.04 | Both | 750 | 3 | HRCU-A-CB (Split System: Heat Pump with Remote Outdoor Unit-Air-Source) | N/A
213077087 | Central Heat Pump | AIRQUEST | DLCURAH36ABK |  |  | EA*4X48L21A* | *96VSN0802120B* | 36200 |  |  | 16 | 8.5 | 38000 |  |  | 34800 | 91.58% | 2.04 | Both | 754.1667 | 3.0167 | HRCU-A-CB (Split System: Heat Pump with Remote Outdoor Unit-Air-Source) | N/A
213077970 | Central Heat Pump | AIRQUEST | DLCURAH36ABK |  |  | EA*4X43L21A* | *80MS(N,L)0701712A* | 36200 |  |  | 16 | 8.5 | 38000 |  |  | 34800 | 91.58% | 2.04 | Both | 754.1667 | 3.0167 | HRCU-A-CB (Split System: Heat Pump with Remote Outdoor Unit-Air-Source) | N/A
212970398 | Central Heat Pump | AIRQUEST | DLCURAH36ABK |  |  | EA*4X37L21A* | *80VSL0701716B* | 36400 |  |  | 16 | 8.5 | 38500 |  |  | 35000 | 90.91% | 2.06 | Both | 758.3333 | 3.0333 | HRCU-A-CB (Split System: Heat Pump with Remote Outdoor Unit-Air-Source) | N/A
213080150 | Central Heat Pump | AIRQUEST | DLCURAH36ABK |  |  | EA*4X37L21A* | *96MSN0802120A* | 36400 |  |  | 16 | 8.5 | 38000 |  |  | 34800 | 91.58% | 2.06 | Both | 758.3333 | 3.0333 | HRCU-A-CB (Split System: Heat Pump with Remote Outdoor Unit-Air-Source) | N/A
212985827 | Central Heat Pump | ARCOAIRE | DLCURAH24ABK |  |  | EN(A,D)4X24L14** | *96MSN0261410A* | 23200 |  |  | 16 | 8.5 | 27000 |  |  | 25200 | 93.33% | 2.08 | Both | 483.3333 | 1.9333 | HRCU-A-CB (Split System: Heat Pump with Remote Outdoor Unit-Air-Source) | N/A
212986167 | Central Heat Pump | ARCOAIRE | DLCURAH24ABK |  |  | EA*4X30L14A* | *96MSN0401410A* | 23400 |  |  | 16 | 8.5 | 26400 |  |  | 24800 | 93.94% | 2.04 | Both | 487.5 | 1.95 | HRCU-A-CB (Split System: Heat Pump with Remote Outdoor Unit-Air-Source) | N/A
212983188 | Central Heat Pump | ARCOAIRE | DLCURAH24ABK |  |  | EA*4X37L17A* | *92MSN0401712A* | 23800 |  |  | 16 | 8.5 | 25800 |  |  | 22600 | 87.6% | 1.86 | Both | 495.8333 | 1.9833 | HRCU-A-CB (Split System: Heat Pump with Remote Outdoor Unit-Air-Source) | N/A
211243683 | Central Heat Pump | ARCOAIRE | DLCURAH24ABK |  |  | EA*4X37L21A* | OMV112K14A | 25000 |  |  | 16 | 8.5 | 25600 |  |  | 21000 | 82.03% | 1.76 | Both | 520.8333 | 2.0833 | HRCU-A-CB (Split System: Heat Pump with Remote Outdoor Unit-Air-Source) | N/A
213249338 | Central Heat Pump | ARCOAIRE | DLCURAH36ABK |  |  | FEVA0036**+NAVA43601CK |  | 35400 |  |  | 16 | 8.5 | 38500 |  |  | 35000 | 90.91% | 1.9 | Both | 737.5 | 2.95 | HRCU-A-CB (Split System: Heat Pump with Remote Outdoor Unit-Air-Source) | N/A
212982088 | Central Heat Pump | ARCOAIRE | DLCURAH36ABK |  |  | EA*4X48L21A* | *80MSU0401712A* | 35600 |  |  | 16 | 8.5 | 37800 |  |  | 34600 | 91.53% | 2.04 | Both | 741.6667 | 2.9667 | HRCU-A-CB (Split System: Heat Pump with Remote Outdoor Unit-Air-Source) | N/A
214229447 | Central Heat Pump | ARCOAIRE | DLCURAH36ABK |  |  | EA*4X48L24A* | *80MSU1002120A* | 35600 |  |  | 16 | 8.5 | 38000 |  |  | 34600 | 91.05% | 2.04 | Both | 741.6667 | 2.9667 | HRCU-A-CB (Split System: Heat Pump with Remote Outdoor Unit-Air-Source) | N/A
213077971 | Central Heat Pump | ARCOAIRE | DLCURAH36ABK |  |  | EA*4X43L21A* | *80MS(N,L)0701712A* | 36200 |  |  | 16 | 8.5 | 38000 |  |  | 34800 | 91.58% | 2.04 | Both | 754.1667 | 3.0167 | HRCU-A-CB (Split System: Heat Pump with Remote Outdoor Unit-Air-Source) | N/A
213075890 | Central Heat Pump | ARCOAIRE | DLCURAH36ABK |  |  | EA*4X37L21A* | *95MSU1002120A* | 36400 |  |  | 16 | 8.5 | 38000 |  |  | 34800 | 91.58% | 2.06 | Both | 758.3333 | 3.0333 | HRCU-A-CB (Split System: Heat Pump with Remote Outdoor Unit-Air-Source) | N/A
213078179 | Central Heat Pump | ARCOAIRE | DLCURAH36ABK |  |  | EA*4X37L21A* | *80MS(N,L)0702116A* | 36400 |  |  | 16 | 8.5 | 38000 |  |  | 34800 | 91.58% | 2.06 | Both | 758.3333 | 3.0333 | HRCU-A-CB (Split System: Heat Pump with Remote Outdoor Unit-Air-Source) | N/A
213080828 | Central Heat Pump | ARCOAIRE | DLCURAH36ABK |  |  | EA*4X43L21A* | *95MSU0802120A* | 36600 |  |  | 16 | 8.5 | 38500 |  |  | 35000 | 90.91% | 2.08 | Both | 762.5 | 3.05 | HRCU-A-CB (Split System: Heat Pump with Remote Outdoor Unit-Air-Source) | N/A
212982325 | Central Heat Pump | BRYANT HEATING AND COOLING SYSTEMS | 38MURAQ24AB3* |  |  | CNPV*2417AL* | 83*SB36040M17*** | 23200 |  |  | 16 | 8.5 | 26200 |  |  | 24800 | 94.66% | 2.06 | Both | 483.3333 | 1.9333 | HRCU-A-CB (Split System: Heat Pump with Remote Outdoor Unit-Air-Source) | N/A
211244246 | Central Heat Pump | BRYANT HEATING AND COOLING SYSTEMS | 38MURAQ24AB3* |  |  | CNPV*2417AL* | OVMAAB036098 | 23400 |  |  | 16 | 8.5 | 26600 |  |  | 24000 | 90.23% | 1.98 | Both | 487.5 | 1.95 | HRCU-A-CB (Split System: Heat Pump with Remote Outdoor Unit-Air-Source) | N/A
211242238 | Central Heat Pump | BRYANT HEATING AND COOLING SYSTEMS | 38MURAQ24AB3* |  |  | CAP**3617AL* | OVMAAB042112 | 24200 |  |  | 16 | 8.5 | 26200 |  |  | 22600 | 86.26% | 1.86 | Both | 504.1667 | 2.0167 | HRCU-A-CB (Split System: Heat Pump with Remote Outdoor Unit-Air-Source) | N/A
211243681 | Central Heat Pump | BRYANT HEATING AND COOLING SYSTEMS | 38MURAQ24AB3* |  |  | CAP**3721AL* | OVMAAB042112 | 25000 |  |  | 16 | 8.5 | 25600 |  |  | 21000 | 82.03% | 1.76 | Both | 520.8333 | 2.0833 | HRCU-A-CB (Split System: Heat Pump with Remote Outdoor Unit-Air-Source) | N/A
213077046 | Central Heat Pump | BRYANT HEATING AND COOLING SYSTEMS | 38MURAQ36AB3* |  |  | CAP**3721AL* | 926SB60080V21*** | 36600 |  |  | 16 | 8.5 | 38000 |  |  | 34800 | 91.58% | 2.06 | Both | 762.5 | 3.05 | HRCU-A-CB (Split System: Heat Pump with Remote Outdoor Unit-Air-Source) | N/A
213080681 | Central Heat Pump | BRYANT HEATING AND COOLING SYSTEMS | 38MURAQ36AB3* |  |  | CAP**3721AL* | 935SB48060M17*** | 36600 |  |  | 16 | 8.5 | 38500 |  |  | 35000 | 90.91% | 2.06 | Both | 762.5 | 3.05 | HRCU-A-CB (Split System: Heat Pump with Remote Outdoor Unit-Air-Source) | N/A
213078070 | Central Heat Pump | BRYANT HEATING AND COOLING SYSTEMS | 38MURAQ36AB3* |  |  | CAP**3721AL* | 8(0,1)*SB48070M17*** | 36600 |  |  | 16 | 8.5 | 38500 |  |  | 35000 | 90.91% | 2.06 | Both | 762.5 | 3.05 | HRCU-A-CB (Split System: Heat Pump with Remote Outdoor Unit-Air-Source) | N/A
213076640 | Central Heat Pump | BRYANT HEATING AND COOLING SYSTEMS | 38MURAQ36AB3* |  |  | CAP**3721AL* | 82*TB60090V21*** | 36600 |  |  | 16 | 8.5 | 38500 |  |  | 35000 | 90.91% | 2.08 | Both | 762.5 | 3.05 | HRCU-A-CB (Split System: Heat Pump with Remote Outdoor Unit-Air-Source) | N/A
213080280 | Central Heat Pump | BRYANT HEATING AND COOLING SYSTEMS | 38MURAQ36AB3* |  |  | CAP**3721AL* | 916SA60100M21*** | 36600 |  |  | 16 | 8.5 | 38500 |  |  | 34800 | 90.39% | 2.1 | Both | 762.5 | 3.05 | HRCU-A-CB (Split System: Heat Pump with Remote Outdoor Unit-Air-Source) | N/A
213078498 | Central Heat Pump | BRYANT HEATING AND COOLING SYSTEMS | 38MURAQ36AB3* |  |  | CAP**3721AL* | 8(0,1)*SB60090M21*** | 37000 |  |  | 16 | 8.5 | 38500 |  |  | 35000 | 90.91% | 2.08 | Both | 770.8333 | 3.0833 | HRCU-A-CB (Split System: Heat Pump with Remote Outdoor Unit-Air-Source) | N/A
213078531 | Central Heat Pump | BRYANT HEATING AND COOLING SYSTEMS | 38MURAQ36AB3* |  |  | CAP**4321AL* | 8(0,1)*SB60090M21*** | 37000 |  |  | 16 | 8.5 | 38500 |  |  | 35000 | 90.91% | 2.08 | Both | 770.8333 | 3.0833 | HRCU-A-CB (Split System: Heat Pump with Remote Outdoor Unit-Air-Source) | N/A
212972672 | Central Heat Pump | CARRIER | 38MURAQ18AB3* |  |  | CAP**2414AL* | 59SP6B040V14**10 | 17200 |  |  | 16 | 8.5 | 18200 |  |  | 19400 | 106.6% | 2.34 | Both | 358.3333 | 1.4333 | HRCU-A-CB (Split System: Heat Pump with Remote Outdoor Unit-Air-Source) | N/A
212985823 | Central Heat Pump | CARRIER | 38MURAQ24AB3* |  |  | CNPV*2414AL* | 59SC6A026M14**10 | 23200 |  |  | 16 | 8.5 | 27000 |  |  | 25200 | 93.33% | 2.08 | Both | 483.3333 | 1.9333 | HRCU-A-CB (Split System: Heat Pump with Remote Outdoor Unit-Air-Source) | N/A
212974964 | Central Heat Pump | CARRIER | 38MURAQ24AB3* |  |  | CAP**3017AL* | GG96VTAB30040A** | 23400 |  |  | 16 | 8.5 | 26400 |  |  | 24800 | 93.94% | 2.06 | Both | 487.5 | 1.95 | HRCU-A-CB (Split System: Heat Pump with Remote Outdoor Unit-Air-Source) | N/A
212986175 | Central Heat Pump | CARRIER | 38MURAQ24AB3* |  |  | CAP**3017AL* | 59SC6A040M14**10 | 23400 |  |  | 16 | 8.5 | 26400 |  |  | 24600 | 93.18% | 2.04 | Both | 487.5 | 1.95 | HRCU-A-CB (Split System: Heat Pump with Remote Outdoor Unit-Air-Source) | N/A
212983184 | Central Heat Pump | CARRIER | 38MURAQ24AB3* |  |  | CAP**3717AL* | 59SC2E040M17**12 | 23800 |  |  | 16 | 8.5 | 25800 |  |  | 22600 | 87.6% | 1.86 | Both | 495.8333 | 1.9833 | HRCU-A-CB (Split System: Heat Pump with Remote Outdoor Unit-Air-Source) | N/A
212973192 | Central Heat Pump | CARRIER | 38MURAQ24AB3* |  |  | CAP**2517AL* | 59SP6B040V17**12 | 24200 |  |  | 16 | 8.5 | 25400 |  |  | 21800 | 85.83% | 1.8 | Both | 504.1667 | 2.0167 | HRCU-A-CB (Split System: Heat Pump with Remote Outdoor Unit-Air-Source) | N/A
213078973 | Central Heat Pump | CARRIER | 38MURAQ36AB3* |  |  | CAP**3717AL* | 58SU*B060M17**16 | 36000 |  |  | 16 | 8.5 | 38500 |  |  | 34800 | 90.39% | 2.02 | Both | 750 | 3 | HRCU-A-CB (Split System: Heat Pump with Remote Outdoor Unit-Air-Source) | N/A
213080207 | Central Heat Pump | CARRIER | 38MURAQ36AB3* |  |  | CAP**4824AL* | 59SC6A080M21**20 | 36000 |  |  | 16 | 8.5 | 38000 |  |  | 34800 | 91.58% | 2.04 | Both | 750 | 3 | HRCU-A-CB (Split System: Heat Pump with Remote Outdoor Unit-Air-Source) | N/A
213076787 | Central Heat Pump | CARRIER | 38MURAQ36AB3* |  |  | CAP**4821AL* | 58TP*B110V21**22 | 36200 |  |  | 16 | 8.5 | 38000 |  |  | 34800 | 91.58% | 2.04 | Both | 754.1667 | 3.0167 | HRCU-A-CB (Split System: Heat Pump with Remote Outdoor Unit-Air-Source) | N/A
213079929 | Central Heat Pump | CARRIER | 38MURAQ36AB3* |  |  | CAP**4824AL* | 59SC2E120M24**20 | 36200 |  |  | 16 | 8.5 | 38000 |  |  | 34800 | 91.58% | 2.04 | Both | 754.1667 | 3.0167 | HRCU-A-CB (Split System: Heat Pump with Remote Outdoor Unit-Air-Source) | N/A
213077485 | Central Heat Pump | CARRIER | 38MURAQ36AB3* |  |  | CAP**3721AL* | 59TP6C080V21**20 | 36600 |  |  | 16 | 8.5 | 38000 |  |  | 34800 | 91.58% | 2.06 | Both | 762.5 | 3.05 | HRCU-A-CB (Split System: Heat Pump with Remote Outdoor Unit-Air-Source) | N/A
213076639 | Central Heat Pump | CARRIER | 38MURAQ36AB3* |  |  | CAP**3721AL* | 58TP*B090V21**20 | 36600 |  |  | 16 | 8.5 | 38500 |  |  | 35000 | 90.91% | 2.08 | Both | 762.5 | 3.05 | HRCU-A-CB (Split System: Heat Pump with Remote Outdoor Unit-Air-Source) | N/A
213080411 | Central Heat Pump | CARRIER | 38MURAQ36AB3* |  |  | CAP**4321AL* | 59SC6A100M21**22 | 36800 |  |  | 16 | 8.5 | 38500 |  |  | 34800 | 90.39% | 2.1 | Both | 766.6667 | 3.0667 | HRCU-A-CB (Split System: Heat Pump with Remote Outdoor Unit-Air-Source) | N/A
212972946 | Central Heat Pump | COMFORTMAKER | DLCURAH24ABK |  |  | EA*4X36L17A* | *96VSN0401410B* | 23600 |  |  | 16 | 8.5 | 26200 |  |  | 24000 | 91.6% | 1.98 | Both | 491.6667 | 1.9667 | HRCU-A-CB (Split System: Heat Pump with Remote Outdoor Unit-Air-Source) | N/A
211242749 | Central Heat Pump | COMFORTMAKER | DLCURAH24ABK |  |  | EA*4X36L21A* | OLV112A16A | 24400 |  |  | 16 | 8.5 | 26400 |  |  | 22200 | 84.09% | 1.84 | Both | 508.3333 | 2.0333 | HRCU-A-CB (Split System: Heat Pump with Remote Outdoor Unit-Air-Source) | N/A
213078180 | Central Heat Pump | COMFORTMAKER | DLCURAH36ABK |  |  | EA*4X37L21A* | *80MS(N,L)0702116A* | 36400 |  |  | 16 | 8.5 | 38000 |  |  | 34800 | 91.58% | 2.06 | Both | 758.3333 | 3.0333 | HRCU-A-CB (Split System: Heat Pump with Remote Outdoor Unit-Air-Source) | N/A
213076780 | Central Heat Pump | COMFORTMAKER | DLCURAH36ABK |  |  | EA*4X43L21A* | *80VTL1102122B* | 36600 |  |  | 16 | 8.5 | 38000 |  |  | 34800 | 91.58% | 2.06 | Both | 762.5 | 3.05 | HRCU-A-CB (Split System: Heat Pump with Remote Outdoor Unit-Air-Source) | N/A
213079440 | Central Heat Pump | COMFORTMAKER | DLCURAH36ABK |  |  | EA*4X43L21A* | *92MSN0601714A* | 36600 |  |  | 16 | 8.5 | 38500 |  |  | 35000 | 90.91% | 2.06 | Both | 762.5 | 3.05 | HRCU-A-CB (Split System: Heat Pump with Remote Outdoor Unit-Air-Source) | N/A
213080829 | Central Heat Pump | COMFORTMAKER | DLCURAH36ABK |  |  | EA*4X43L21A* | *95MSU0802120A* | 36600 |  |  | 16 | 8.5 | 38500 |  |  | 35000 | 90.91% | 2.08 | Both | 762.5 | 3.05 | HRCU-A-CB (Split System: Heat Pump with Remote Outdoor Unit-Air-Source) | N/A
213077049 | Central Heat Pump | COMFORTMAKER | DLCURAH36ABK |  |  | EA*4X37L21A* | *96VSN0802120B* | 36600 |  |  | 16 | 8.5 | 38000 |  |  | 34800 | 91.58% | 2.06 | Both | 762.5 | 3.05 | HRCU-A-CB (Split System: Heat Pump with Remote Outdoor Unit-Air-Source) | N/A
211244250 | Central Heat Pump | DAY & NIGHT | DLCURAH24ABK |  |  | EN(A,D)4X24L17** | OMV098J12* | 23400 |  |  | 16 | 8.5 | 26600 |  |  | 24000 | 90.23% | 1.98 | Both | 487.5 | 1.95 | HRCU-A-CB (Split System: Heat Pump with Remote Outdoor Unit-Air-Source) | N/A
212986193 | Central Heat Pump | DAY & NIGHT | DLCURAH24ABK |  |  | EA*4X36L17A* | *96MSN0401410A* | 23600 |  |  | 16 | 8.5 | 26200 |  |  | 24000 | 91.6% | 1.98 | Both | 491.6667 | 1.9667 | HRCU-A-CB (Split System: Heat Pump with Remote Outdoor Unit-Air-Source) | N/A
212988220 | Central Heat Pump | DAY & NIGHT | DLCURAH36ABK |  |  | EA*4X48L21A* | *96MSN1002122A* | 35600 |  |  | 16 | 8.5 | 37800 |  |  | 34600 | 91.53% | 2.04 | Both | 741.6667 | 2.9667 | HRCU-A-CB (Split System: Heat Pump with Remote Outdoor Unit-Air-Source) | N/A
213075940 | Central Heat Pump | DAY & NIGHT | DLCURAH36ABK |  |  | EA*4X48L21A* | *95MSU1002120A* | 36000 |  |  | 16 | 8.5 | 38000 |  |  | 34800 | 91.58% | 2.04 | Both | 750 | 3 | HRCU-A-CB (Split System: Heat Pump with Remote Outdoor Unit-Air-Source) | N/A
212970651 | Central Heat Pump | DAY & NIGHT | DLCURAH36ABK |  |  | EA*4X37L21A* | *80VSL0902120B* | 36600 |  |  | 16 | 8.5 | 39000 |  |  | 35000 | 89.74% | 2.08 | Both | 762.5 | 3.05 | HRCU-A-CB (Split System: Heat Pump with Remote Outdoor Unit-Air-Source) | N/A
213080794 | Central Heat Pump | DAY & NIGHT | DLCURAH36ABK |  |  | EA*4X37L21A* | *95MSU0802120A* | 36600 |  |  | 16 | 8.5 | 38500 |  |  | 35000 | 90.91% | 2.06 | Both | 762.5 | 3.05 | HRCU-A-CB (Split System: Heat Pump with Remote Outdoor Unit-Air-Source) | N/A
213080686 | Central Heat Pump | DAY & NIGHT | DLCURAH36ABK |  |  | EA*4X37L21A* | *95MSU0601716A* | 36600 |  |  | 16 | 8.5 | 38500 |  |  | 35000 | 90.91% | 2.06 | Both | 762.5 | 3.05 | HRCU-A-CB (Split System: Heat Pump with Remote Outdoor Unit-Air-Source) | N/A
213078099 | Central Heat Pump | DAY & NIGHT | DLCURAH36ABK |  |  | EA*4X43L21A* | *80MS(N,L)0701716A* | 36600 |  |  | 16 | 8.5 | 38500 |  |  | 35000 | 90.91% | 2.06 | Both | 762.5 | 3.05 | HRCU-A-CB (Split System: Heat Pump with Remote Outdoor Unit-Air-Source) | N/A
212982395 | Central Heat Pump | GRANDAIRE | WDLCURAH18ABK |  |  | WLA*244BA* | WFEU040B036B* | 17200 |  |  | 16 | 8.5 | 18300 |  |  | 19100 | 104.4% | 2.3 | Both | 358.3333 | 1.4333 | HRCU-A-CB (Split System: Heat Pump with Remote Outdoor Unit-Air-Source) | N/A
212986234 | Central Heat Pump | GRANDAIRE | WDLCURAH24ABK |  |  | WLNC244BA* | WFSX040A030B* | 23200 |  |  | 16 | 8.5 | 27000 |  |  | 24600 | 91.11% | 2.02 | Both | 483.3333 | 1.9333 | HRCU-A-CB (Split System: Heat Pump with Remote Outdoor Unit-Air-Source) | N/A
212988732 | Central Heat Pump | GRANDAIRE | WDLCURAH24ABK |  |  | WLNC244BA* | WFSU040B036B* | 23200 |  |  | 16 | 8.5 | 27000 |  |  | 24200 | 89.63% | 2.02 | Both | 483.3333 | 1.9333 | HRCU-A-CB (Split System: Heat Pump with Remote Outdoor Unit-Air-Source) | N/A
212981783 | Central Heat Pump | GRANDAIRE | WDLCURAH24ABK |  |  | WLNC244BA* | WFEU100C060B* | 23200 |  |  | 16 | 8.5 | 27000 |  |  | 24000 | 88.89% | 1.98 | Both | 483.3333 | 1.9333 | HRCU-A-CB (Split System: Heat Pump with Remote Outdoor Unit-Air-Source) | N/A
214229298 | Central Heat Pump | GRANDAIRE | WDLCURAH36ABK |  |  | WLA*374BA* | WFEU060B048B* | 36000 |  |  | 16 | 8.5 | 38500 |  |  | 34800 | 90.39% | 2.02 | Both | 750 | 3 | HRCU-A-CB (Split System: Heat Pump with Remote Outdoor Unit-Air-Source) | N/A
213075945 | Central Heat Pump | GRANDAIRE | WDLCURAH36ABK |  |  | WLA*484CA* | WFSU100C060B* | 36000 |  |  | 16 | 8.5 | 38000 |  |  | 34800 | 91.58% | 2.04 | Both | 750 | 3 | HRCU-A-CB (Split System: Heat Pump with Remote Outdoor Unit-Air-Source) | N/A
213078104 | Central Heat Pump | GRANDAIRE | WDLCURAH36ABK |  |  | WLA*434CA* | WFE*070B048C* | 36600 |  |  | 16 | 8.5 | 38500 |  |  | 34600 | 89.87% | 2 | Both | 762.5 | 3.05 | HRCU-A-CB (Split System: Heat Pump with Remote Outdoor Unit-Air-Source) | N/A
213080290 | Central Heat Pump | GRANDAIRE | WDLCURAH36ABK |  |  | WLA*374CA* | WFSX100C060B* | 36600 |  |  | 16 | 8.5 | 38500 |  |  | 34800 | 90.39% | 2.1 | Both | 762.5 | 3.05 | HRCU-A-CB (Split System: Heat Pump with Remote Outdoor Unit-Air-Source) | N/A
213079446 | Central Heat Pump | GRANDAIRE | WDLCURAH36ABK |  |  | WLA*434CA* | WFAX060B042B* | 36600 |  |  | 16 | 8.5 | 38500 |  |  | 34800 | 90.39% | 2.02 | Both | 762.5 | 3.05 | HRCU-A-CB (Split System: Heat Pump with Remote Outdoor Unit-Air-Source) | N/A
213079020 | Central Heat Pump | GRANDAIRE | WDLCURAH36ABK |  |  | WLA*434CA* | WFEU040B036B* | 36600 |  |  | 16 | 8.5 | 38500 |  |  | 34800 | 90.39% | 2.08 | Both | 762.5 | 3.05 | HRCU-A-CB (Split System: Heat Pump with Remote Outdoor Unit-Air-Source) | N/A
212985830 | Central Heat Pump | HEIL | DLCURAH24ABK |  |  | EN(A,D)4X24L14** | *96MSN0261410A* | 23200 |  |  | 16 | 8.5 | 27000 |  |  | 25200 | 93.33% | 2.08 | Both | 483.3333 | 1.9333 | HRCU-A-CB (Split System: Heat Pump with Remote Outdoor Unit-Air-Source) | N/A
212982331 | Central Heat Pump | HEIL | DLCURAH24ABK |  |  | EN(A,D)4X24L17** | *80MSU0401712A* | 23200 |  |  | 16 | 8.5 | 26200 |  |  | 24800 | 94.66% | 2.06 | Both | 483.3333 | 1.9333 | HRCU-A-CB (Split System: Heat Pump with Remote Outdoor Unit-Air-Source) | N/A
212972928 | Central Heat Pump | HEIL | DLCURAH24ABK |  |  | EA*4X30L14A* | *96VSN0401410B* | 23400 |  |  | 16 | 8.5 | 26400 |  |  | 24800 | 93.94% | 2.06 | Both | 487.5 | 1.95 | HRCU-A-CB (Split System: Heat Pump with Remote Outdoor Unit-Air-Source) | N/A
212972938 | Central Heat Pump | HEIL | DLCURAH24ABK |  |  | EA*4X30L17A* | *96VSN0401410B* | 23400 |  |  | 16 | 8.5 | 26400 |  |  | 24800 | 93.94% | 2.04 | Both | 487.5 | 1.95 | HRCU-A-CB (Split System: Heat Pump with Remote Outdoor Unit-Air-Source) | N/A
212972948 | Central Heat Pump | HEIL | DLCURAH24ABK |  |  | EA*4X36L17A* | *96VSN0401410B* | 23600 |  |  | 16 | 8.5 | 26200 |  |  | 24000 | 91.6% | 1.98 | Both | 491.6667 | 1.9667 | HRCU-A-CB (Split System: Heat Pump with Remote Outdoor Unit-Air-Source) | N/A
212975272 | Central Heat Pump | HEIL | DLCURAH24ABK |  |  | EA*4X25L17A* | *96VTN0401712B* | 24200 |  |  | 16 | 8.5 | 25400 |  |  | 21800 | 85.83% | 1.8 | Both | 504.1667 | 2.0167 | HRCU-A-CB (Split System: Heat Pump with Remote Outdoor Unit-Air-Source) | N/A
211243187 | Central Heat Pump | HEIL | DLCURAH24ABK |  |  | EA*4X37L17A* | OMV112K14A | 24800 |  |  | 16 | 8.5 | 25800 |  |  | 21400 | 82.95% | 1.78 | Both | 516.6667 | 2.0667 | HRCU-A-CB (Split System: Heat Pump with Remote Outdoor Unit-Air-Source) | N/A
212981539 | Central Heat Pump | HEIL | DLCURAH36ABK |  |  | EA*4X48L21A* | *80MSU1002120A* | 35600 |  |  | 16 | 8.5 | 38000 |  |  | 34600 | 91.05% | 2.04 | Both | 741.6667 | 2.9667 | HRCU-A-CB (Split System: Heat Pump with Remote Outdoor Unit-Air-Source) | N/A
213080286 | Central Heat Pump | HEIL | DLCURAH36ABK |  |  | EA*4X37L21A* | *96MSN1002120A* | 36600 |  |  | 16 | 8.5 | 38500 |  |  | 34800 | 90.39% | 2.1 | Both | 762.5 | 3.05 | HRCU-A-CB (Split System: Heat Pump with Remote Outdoor Unit-Air-Source) | N/A
212986219 | Central Heat Pump | KEEPRITE | DLCURAH24ABK |  |  | EN(A,D)4X24L14** | *96MSN0401410A* | 23200 |  |  | 16 | 8.5 | 27000 |  |  | 25200 | 93.33% | 2.1 | Both | 483.3333 | 1.9333 | HRCU-A-CB (Split System: Heat Pump with Remote Outdoor Unit-Air-Source) | N/A
212974959 | Central Heat Pump | KEEPRITE | DLCURAH24ABK |  |  | EA*4X30L14A* | *96VTN0401410B* | 23200 |  |  | 16 | 8.5 | 26400 |  |  | 25000 | 94.7% | 2.08 | Both | 483.3333 | 1.9333 | HRCU-A-CB (Split System: Heat Pump with Remote Outdoor Unit-Air-Source) | N/A
212983877 | Central Heat Pump | KEEPRITE | DLCURAH36ABK |  |  | EA*4X48L21A* | *92MSN0601714A* | 35600 |  |  | 16 | 8.5 | 37800 |  |  | 34800 | 92.06% | 2.02 | Both | 741.6667 | 2.9667 | HRCU-A-CB (Split System: Heat Pump with Remote Outdoor Unit-Air-Source) | N/A
212970403 | Central Heat Pump | KEEPRITE | DLCURAH36ABK |  |  | EA*4X37L21A* | *80VSL0701716B* | 36400 |  |  | 16 | 8.5 | 38500 |  |  | 35000 | 90.91% | 2.06 | Both | 758.3333 | 3.0333 | HRCU-A-CB (Split System: Heat Pump with Remote Outdoor Unit-Air-Source) | N/A
213080391 | Central Heat Pump | KEEPRITE | DLCURAH36ABK |  |  | EA*4X37L21A* | *96MSN1002122A* | 36800 |  |  | 16 | 8.5 | 38500 |  |  | 34800 | 90.39% | 2.1 | Both | 766.6667 | 3.0667 | HRCU-A-CB (Split System: Heat Pump with Remote Outdoor Unit-Air-Source) | N/A
212986165 | Central Heat Pump | PAYNE HEATING AND COOLING | 38MURAQ24AB3* |  |  | CAP**3014AL* | PG96MSAA30040A** | 23400 |  |  | 16 | 8.5 | 26400 |  |  | 24800 | 93.94% | 2.04 | Both | 487.5 | 1.95 | HRCU-A-CB (Split System: Heat Pump with Remote Outdoor Unit-Air-Source) | N/A
212986177 | Central Heat Pump | PAYNE HEATING AND COOLING | 38MURAQ24AB3* |  |  | CAP**3017AL* | PG96MSAA30040A** | 23400 |  |  | 16 | 8.5 | 26400 |  |  | 24600 | 93.18% | 2.04 | Both | 487.5 | 1.95 | HRCU-A-CB (Split System: Heat Pump with Remote Outdoor Unit-Air-Source) | N/A
212983164 | Central Heat Pump | PAYNE HEATING AND COOLING | 38MURAQ24AB3* |  |  | CAP**3617AL* | PG92MSAA36040B** | 23400 |  |  | 16 | 8.5 | 26400 |  |  | 24000 | 90.91% | 1.98 | Both | 487.5 | 1.95 | HRCU-A-CB (Split System: Heat Pump with Remote Outdoor Unit-Air-Source) | N/A
212974979 | Central Heat Pump | PAYNE HEATING AND COOLING | 38MURAQ24AB3* |  |  | CAP**3617AL* | PG96VTAB30040A** | 23400 |  |  | 16 | 8.5 | 26200 |  |  | 24200 | 92.37% | 2 | Both | 487.5 | 1.95 | HRCU-A-CB (Split System: Heat Pump with Remote Outdoor Unit-Air-Source) | N/A
214229289 | Central Heat Pump | PAYNE HEATING AND COOLING | 38MURAQ36AB3* |  |  | CAP**3717AL* | PG80MSUA48060B** | 36000 |  |  | 16 | 8.5 | 38500 |  |  | 34800 | 90.39% | 2.02 | Both | 750 | 3 | HRCU-A-CB (Split System: Heat Pump with Remote Outdoor Unit-Air-Source) | N/A
213075936 | Central Heat Pump | PAYNE HEATING AND COOLING | 38MURAQ36AB3* |  |  | CAP**4821AL* | PG95MSUA60100C** | 36000 |  |  | 16 | 8.5 | 38000 |  |  | 34800 | 91.58% | 2.04 | Both | 750 | 3 | HRCU-A-CB (Split System: Heat Pump with Remote Outdoor Unit-Air-Source) | N/A
213076606 | Central Heat Pump | PAYNE HEATING AND COOLING | 38MURAQ36AB3* |  |  | CAP**4321AL* | PG80VTLB48090B** | 36200 |  |  | 16 | 8.5 | 38000 |  |  | 34800 | 91.58% | 2.04 | Both | 754.1667 | 3.0167 | HRCU-A-CB (Split System: Heat Pump with Remote Outdoor Unit-Air-Source) | N/A
213080185 | Central Heat Pump | PAYNE HEATING AND COOLING | 38MURAQ36AB3* |  |  | CAP**4321AL* | PG96MSAA60080C** | 36400 |  |  | 16 | 8.5 | 38000 |  |  | 34800 | 91.58% | 2.06 | Both | 758.3333 | 3.0333 | HRCU-A-CB (Split System: Heat Pump with Remote Outdoor Unit-Air-Source) | N/A
213077520 | Central Heat Pump | PAYNE HEATING AND COOLING | 38MURAQ36AB3* |  |  | CAP**4321AL* | PG96VTAB60080C** | 36600 |  |  | 16 | 8.5 | 38500 |  |  | 35000 | 90.91% | 2.06 | Both | 762.5 | 3.05 | HRCU-A-CB (Split System: Heat Pump with Remote Outdoor Unit-Air-Source) | N/A
213076641 | Central Heat Pump | PAYNE HEATING AND COOLING | 38MURAQ36AB3* |  |  | CAP**3721AL* | PG80VTLB60090C** | 36600 |  |  | 16 | 8.5 | 38500 |  |  | 35000 | 90.91% | 2.08 | Both | 762.5 | 3.05 | HRCU-A-CB (Split System: Heat Pump with Remote Outdoor Unit-Air-Source) | N/A
213080682 | Central Heat Pump | PAYNE HEATING AND COOLING | 38MURAQ36AB3* |  |  | CAP**3721AL* | PG95MSUA48060B** | 36600 |  |  | 16 | 8.5 | 38500 |  |  | 35000 | 90.91% | 2.06 | Both | 762.5 | 3.05 | HRCU-A-CB (Split System: Heat Pump with Remote Outdoor Unit-Air-Source) | N/A
213078095 | Central Heat Pump | PAYNE HEATING AND COOLING | 38MURAQ36AB3* |  |  | CAP**4321AL* | PG80MS(A,L)A48070B** | 36600 |  |  | 16 | 8.5 | 38500 |  |  | 35000 | 90.91% | 2.06 | Both | 762.5 | 3.05 | HRCU-A-CB (Split System: Heat Pump with Remote Outdoor Unit-Air-Source) | N/A
213078499 | Central Heat Pump | PAYNE HEATING AND COOLING | 38MURAQ36AB3* |  |  | CAP**3721AL* | PG80MS(A,L)A60090C** | 37000 |  |  | 16 | 8.5 | 38500 |  |  | 35000 | 90.91% | 2.08 | Both | 770.8333 | 3.0833 | HRCU-A-CB (Split System: Heat Pump with Remote Outdoor Unit-Air-Source) | N/A
212972680 | Central Heat Pump | SMART COMFORT | DLCURAH18ABK |  |  | EA*4X24L14A* | *96VSN0401410B* | 17200 |  |  | 16 | 8.5 | 18200 |  |  | 19400 | 106.6% | 2.34 | Both | 358.3333 | 1.4333 | HRCU-A-CB (Split System: Heat Pump with Remote Outdoor Unit-Air-Source) | N/A
212986220 | Central Heat Pump | SMART COMFORT | DLCURAH24ABK |  |  | EN(A,D)4X24L14** | *96MSN0401410A* | 23200 |  |  | 16 | 8.5 | 27000 |  |  | 25200 | 93.33% | 2.1 | Both | 483.3333 | 1.9333 | HRCU-A-CB (Split System: Heat Pump with Remote Outdoor Unit-Air-Source) | N/A
211242753 | Central Heat Pump | SMART COMFORT | DLCURAH24ABK |  |  | EA*4X36L21A* | OLV112A16A | 24400 |  |  | 16 | 8.5 | 26400 |  |  | 22200 | 84.09% | 1.84 | Both | 508.3333 | 2.0333 | HRCU-A-CB (Split System: Heat Pump with Remote Outdoor Unit-Air-Source) | N/A
213080216 | Central Heat Pump | SMART COMFORT | DLCURAH36ABK |  |  | EA*4X48L24A* | *96MSN0802120A* | 36000 |  |  | 16 | 8.5 | 38000 |  |  | 34800 | 91.58% | 2.04 | Both | 750 | 3 | HRCU-A-CB (Split System: Heat Pump with Remote Outdoor Unit-Air-Source) | N/A
213077538 | Central Heat Pump | SMART COMFORT | DLCURAH36ABK |  |  | EA*4X48L21A* | *96VTN0802120B* | 36200 |  |  | 16 | 8.5 | 38000 |  |  | 34800 | 91.58% | 2.04 | Both | 754.1667 | 3.0167 | HRCU-A-CB (Split System: Heat Pump with Remote Outdoor Unit-Air-Source) | N/A
212970404 | Central Heat Pump | SMART COMFORT | DLCURAH36ABK |  |  | EA*4X37L21A* | *80VSL0701716B* | 36400 |  |  | 16 | 8.5 | 38500 |  |  | 35000 | 90.91% | 2.06 | Both | 758.3333 | 3.0333 | HRCU-A-CB (Split System: Heat Pump with Remote Outdoor Unit-Air-Source) | N/A
213080192 | Central Heat Pump | SMART COMFORT | DLCURAH36ABK |  |  | EA*4X43L21A* | *96MSN0802120A* | 36400 |  |  | 16 | 8.5 | 38000 |  |  | 34800 | 91.58% | 2.06 | Both | 758.3333 | 3.0333 | HRCU-A-CB (Split System: Heat Pump with Remote Outdoor Unit-Air-Source) | N/A
212986173 | Central Heat Pump | TEMPSTAR | DLCURAH24ABK |  |  | EA*4X30L14A* | *96MSN0401410A* | 23400 |  |  | 16 | 8.5 | 26400 |  |  | 24800 | 93.94% | 2.04 | Both | 487.5 | 1.95 | HRCU-A-CB (Split System: Heat Pump with Remote Outdoor Unit-Air-Source) | N/A
212972941 | Central Heat Pump | TEMPSTAR | DLCURAH24ABK |  |  | EA*4X30L17A* | *96VSN0401410B* | 23400 |  |  | 16 | 8.5 | 26400 |  |  | 24000 | 90.91% | 1.98 | Both | 487.5 | 1.95 | HRCU-A-CB (Split System: Heat Pump with Remote Outdoor Unit-Air-Source) | N/A
212983193 | Central Heat Pump | TEMPSTAR | DLCURAH24ABK |  |  | EA*4X37L17A* | *92MSN0401712A* | 23800 |  |  | 16 | 8.5 | 25800 |  |  | 22600 | 87.6% | 1.86 | Both | 495.8333 | 1.9833 | HRCU-A-CB (Split System: Heat Pump with Remote Outdoor Unit-Air-Source) | N/A
213080410 | Central Heat Pump | TEMPSTAR | DLCURAH36ABK |  |  | EA*4X42L24A* | *96MSN1002122A* | 35400 |  |  | 16 | 8.5 | 38500 |  |  | 35000 | 90.91% | 1.88 | Both | 737.5 | 2.95 | HRCU-A-CB (Split System: Heat Pump with Remote Outdoor Unit-Air-Source) | N/A
213075944 | Central Heat Pump | TEMPSTAR | DLCURAH36ABK |  |  | EA*4X48L21A* | *95MSU1002120A* | 36000 |  |  | 16 | 8.5 | 38000 |  |  | 34800 | 91.58% | 2.04 | Both | 750 | 3 | HRCU-A-CB (Split System: Heat Pump with Remote Outdoor Unit-Air-Source) | N/A
214229297 | Central Heat Pump | TEMPSTAR | DLCURAH36ABK |  |  | EA*4X37L17A* | *80MSU0601716A* | 36000 |  |  | 16 | 8.5 | 38500 |  |  | 34800 | 90.39% | 2.02 | Both | 750 | 3 | HRCU-A-CB (Split System: Heat Pump with Remote Outdoor Unit-Air-Source) | N/A
213079938 | Central Heat Pump | TEMPSTAR | DLCURAH36ABK |  |  | EA*4X48L24A* | *92MSN1202420A* | 36200 |  |  | 16 | 8.5 | 38000 |  |  | 34800 | 91.58% | 2.04 | Both | 754.1667 | 3.0167 | HRCU-A-CB (Split System: Heat Pump with Remote Outdoor Unit-Air-Source) | N/A
213077528 | Central Heat Pump | TEMPSTAR | DLCURAH36ABK |  |  | EA*4X43L21A* | *96VTN0802120B* | 36600 |  |  | 16 | 8.5 | 38500 |  |  | 34800 | 90.39% | 2.04 | Both | 762.5 | 3.05 | HRCU-A-CB (Split System: Heat Pump with Remote Outdoor Unit-Air-Source) | N/A
213077084 | Central Heat Pump | TEMPSTAR | DLCURAH36ABK |  |  | EA*4X43L21A* | *96VSN0802120B* | 36600 |  |  | 16 | 8.5 | 38500 |  |  | 34800 | 90.39% | 2.04 | Both | 762.5 | 3.05 | HRCU-A-CB (Split System: Heat Pump with Remote Outdoor Unit-Air-Source) | N/A
213080798 | Central Heat Pump | TEMPSTAR | DLCURAH36ABK |  |  | EA*4X37L21A* | *95MSU0802120A* | 36600 |  |  | 16 | 8.5 | 38500 |  |  | 35000 | 90.91% | 2.06 | Both | 762.5 | 3.05 | HRCU-A-CB (Split System: Heat Pump with Remote Outdoor Unit-Air-Source) | N/A
213078079 | Central Heat Pump | TEMPSTAR | DLCURAH36ABK |  |  | EA*4X37L21A* | *80MS(N,L)0701716A* | 36600 |  |  | 16 | 8.5 | 38500 |  |  | 35000 | 90.91% | 2.06 | Both | 762.5 | 3.05 | HRCU-A-CB (Split System: Heat Pump with Remote Outdoor Unit-Air-Source) | N/A
213078995 | Central Heat Pump | TEMPSTAR | DLCURAH36ABK |  |  | EA*4X37L21A* | *80MSU0401712A* | 36600 |  |  | 16 | 8.5 | 38500 |  |  | 34800 | 90.39% | 2.08 | Both | 762.5 | 3.05 | HRCU-A-CB (Split System: Heat Pump with Remote Outdoor Unit-Air-Source) | N/A
213069922 | Central Heat Pump | ACIQ | DLCURAH24ABK |  |  | EA*4X30L17A* | OMV098J12* | 23600 |  |  | 16.5 | 8.5 | 26000 |  |  | 23800 | 91.54% | 1.98 | Both | 491.6667 | 1.9667 | HRCU-A-CB (Split System: Heat Pump with Remote Outdoor Unit-Air-Source) | N/A
213070440 | Central Heat Pump | ACIQ | DLCURAH24ABK |  |  | EA*4X36L21A* | OMV112K14A | 24200 |  |  | 16.5 | 8.5 | 26200 |  |  | 22600 | 86.26% | 1.86 | Both | 504.1667 | 2.0167 | HRCU-A-CB (Split System: Heat Pump with Remote Outdoor Unit-Air-Source) | N/A
212988640 | Central Heat Pump | AIRQUEST | DLCURAH24ABK |  |  | EA*4X24L17A* | *95MSU0401712A* | 23400 |  |  | 16.5 | 8.5 | 27000 |  |  | 26200 | 97.04% | 2.2 | Both | 487.5 | 1.95 | HRCU-A-CB (Split System: Heat Pump with Remote Outdoor Unit-Air-Source) | N/A
212987366 | Central Heat Pump | AIRQUEST | DLCURAH24ABK |  |  | EA*4X24L17A* | *96MSN0801716A* | 23400 |  |  | 16.5 | 8.5 | 27000 |  |  | 26000 | 96.3% | 2.16 | Both | 487.5 | 1.95 | HRCU-A-CB (Split System: Heat Pump with Remote Outdoor Unit-Air-Source) | N/A
212985786 | Central Heat Pump | AIRQUEST | DLCURAH24ABK |  |  | EA*4X30L14A* | *96MSN0261410A* | 23400 |  |  | 16.5 | 8.5 | 26400 |  |  | 24600 | 93.18% | 2.04 | Both | 487.5 | 1.95 | HRCU-A-CB (Split System: Heat Pump with Remote Outdoor Unit-Air-Source) | N/A
212985806 | Central Heat Pump | AIRQUEST | DLCURAH24ABK |  |  | EA*4X36L17A* | *96MSN0261410A* | 23400 |  |  | 16.5 | 8.5 | 26200 |  |  | 24400 | 93.13% | 2.02 | Both | 487.5 | 1.95 | HRCU-A-CB (Split System: Heat Pump with Remote Outdoor Unit-Air-Source) | N/A
211240775 | Central Heat Pump | AIRQUEST | DLCURAH24ABK |  |  | EA*4X24L17A* | OMV098J12* | 23400 |  |  | 16.5 | 8.5 | 26600 |  |  | 25000 | 93.98% | 2.08 | Both | 487.5 | 1.95 | HRCU-A-CB (Split System: Heat Pump with Remote Outdoor Unit-Air-Source) | N/A
211242729 | Central Heat Pump | AIRQUEST | DLCURAH24ABK |  |  | EA*4X36L21A* | OLV098A12* | 23400 |  |  | 16.5 | 8.5 | 25600 |  |  | 23800 | 92.97% | 1.98 | Both | 487.5 | 1.95 | HRCU-A-CB (Split System: Heat Pump with Remote Outdoor Unit-Air-Source) | N/A
212973824 | Central Heat Pump | AIRQUEST | DLCURAH24ABK |  |  | EA*4X24L17A* | *96VSN0801716B* | 23600 |  |  | 16.5 | 8.5 | 27000 |  |  | 25600 | 94.81% | 2.14 | Both | 491.6667 | 1.9667 | HRCU-A-CB (Split System: Heat Pump with Remote Outdoor Unit-Air-Source) | N/A
212983539 | Central Heat Pump | AIRQUEST | DLCURAH24ABK |  |  | EA*4X30L14A* | *92MSN0601412A* | 23800 |  |  | 16.5 | 8.5 | 26400 |  |  | 24200 | 91.67% | 2 | Both | 495.8333 | 1.9833 | HRCU-A-CB (Split System: Heat Pump with Remote Outdoor Unit-Air-Source) | N/A
212983599 | Central Heat Pump | AIRQUEST | DLCURAH24ABK |  |  | EN(A,D)4X30L14** | *92MSN0601412A* | 23800 |  |  | 16.5 | 8.5 | 26400 |  |  | 24000 | 90.91% | 2 | Both | 495.8333 | 1.9833 | HRCU-A-CB (Split System: Heat Pump with Remote Outdoor Unit-Air-Source) | N/A
211243165 | Central Heat Pump | AIRQUEST | DLCURAH24ABK |  |  | EA*4X37L17A* | OMV098J12* | 24200 |  |  | 16.5 | 8.5 | 25400 |  |  | 21800 | 85.83% | 1.82 | Both | 504.1667 | 2.0167 | HRCU-A-CB (Split System: Heat Pump with Remote Outdoor Unit-Air-Source) | N/A
212977254 | Central Heat Pump | AIRQUEST | DLCURAH36ABK |  |  | EA*4X48L24A* | *96VTN1202422B* | 35600 |  |  | 16.5 | 8.5 | 37800 |  |  | 34600 | 91.53% | 2.02 | Both | 741.6667 | 2.9667 | HRCU-A-CB (Split System: Heat Pump with Remote Outdoor Unit-Air-Source) | N/A
212972244 | Central Heat Pump | AIRQUEST | DLCURAH36ABK |  |  | EA*4X48L24A* | *80VTL0902120B* | 35800 |  |  | 16.5 | 8.5 | 37800 |  |  | 34600 | 91.53% | 2.02 | Both | 745.8333 | 2.9833 | HRCU-A-CB (Split System: Heat Pump with Remote Outdoor Unit-Air-Source) | N/A
214229470 | Central Heat Pump | AIRQUEST | DLCURAH36ABK |  |  | EN(A,D)4X48L24** | *80MSU1002120A* | 35800 |  |  | 16.5 | 8.5 | 38500 |  |  | 34800 | 90.39% | 2 | Both | 745.8333 | 2.9833 | HRCU-A-CB (Split System: Heat Pump with Remote Outdoor Unit-Air-Source) | N/A
213078401 | Central Heat Pump | AIRQUEST | DLCURAH36ABK |  |  | EA*4X37L21A* | *80MS(N,L)0902116A* | 36400 |  |  | 16.5 | 8.5 | 38000 |  |  | 34800 | 91.58% | 2.06 | Both | 758.3333 | 3.0333 | HRCU-A-CB (Split System: Heat Pump with Remote Outdoor Unit-Air-Source) | N/A
213076281 | Central Heat Pump | AIRQUEST | DLCURAH36ABK |  |  | EA*4X43L21A* | *95MSU1002122A* | 36400 |  |  | 16.5 | 8.5 | 38000 |  |  | 34800 | 91.58% | 2.06 | Both | 758.3333 | 3.0333 | HRCU-A-CB (Split System: Heat Pump with Remote Outdoor Unit-Air-Source) | N/A
213076254 | Central Heat Pump | AIRQUEST | DLCURAH36ABK |  |  | EA*4X37L21A* | *95MSU1002122A* | 36400 |  |  | 16.5 | 8.5 | 38000 |  |  | 34800 | 91.58% | 2.06 | Both | 758.3333 | 3.0333 | HRCU-A-CB (Split System: Heat Pump with Remote Outdoor Unit-Air-Source) | N/A
213078654 | Central Heat Pump | AIRQUEST | DLCURAH36ABK |  |  | EA*4X43L21A* | *80MS(N,L)1102120A* | 36600 |  |  | 16.5 | 8.5 | 38000 |  |  | 34800 | 91.58% | 2.06 | Both | 762.5 | 3.05 | HRCU-A-CB (Split System: Heat Pump with Remote Outdoor Unit-Air-Source) | N/A
213079682 | Central Heat Pump | AIRQUEST | DLCURAH36ABK |  |  | EA*4X43L21A* | *92MSN0802120A* | 36800 |  |  | 16.5 | 8.5 | 38500 |  |  | 34800 | 90.39% | 2.08 | Both | 766.6667 | 3.0667 | HRCU-A-CB (Split System: Heat Pump with Remote Outdoor Unit-Air-Source) | N/A
212986861 | Central Heat Pump | ARCOAIRE | DLCURAH24ABK |  |  | EA*4X24L14A* | *96MSN0601412A* | 23200 |  |  | 16.5 | 8.5 | 27000 |  |  | 26400 | 97.78% | 2.22 | Both | 483.3333 | 1.9333 | HRCU-A-CB (Split System: Heat Pump with Remote Outdoor Unit-Air-Source) | N/A
212975302 | Central Heat Pump | ARCOAIRE | DLCURAH24ABK |  |  | EA*4X36L21A* | *96VTN0401712B* | 23400 |  |  | 16.5 | 8.5 | 26200 |  |  | 24200 | 92.37% | 2 | Both | 487.5 | 1.95 | HRCU-A-CB (Split System: Heat Pump with Remote Outdoor Unit-Air-Source) | N/A
212982364 | Central Heat Pump | ARCOAIRE | DLCURAH24ABK |  |  | EN(A,D)4X36L21** | *80MSU0401712A* | 23400 |  |  | 16.5 | 8.5 | 25800 |  |  | 23800 | 92.25% | 1.98 | Both | 487.5 | 1.95 | HRCU-A-CB (Split System: Heat Pump with Remote Outdoor Unit-Air-Source) | N/A
212988677 | Central Heat Pump | ARCOAIRE | DLCURAH24ABK |  |  | EA*4X36L17A* | *95MSU0401712A* | 23600 |  |  | 16.5 | 8.5 | 26200 |  |  | 23800 | 90.84% | 1.96 | Both | 491.6667 | 1.9667 | HRCU-A-CB (Split System: Heat Pump with Remote Outdoor Unit-Air-Source) | N/A
212986911 | Central Heat Pump | ARCOAIRE | DLCURAH24ABK |  |  | EA*4X36L17A* | *96MSN0601412A* | 23600 |  |  | 16.5 | 8.5 | 26200 |  |  | 23800 | 90.84% | 1.98 | Both | 491.6667 | 1.9667 | HRCU-A-CB (Split System: Heat Pump with Remote Outdoor Unit-Air-Source) | N/A
212988701 | Central Heat Pump | ARCOAIRE | DLCURAH24ABK |  |  | EA*4X37L17A* | *95MSU0401712A* | 24000 |  |  | 16.5 | 8.5 | 25200 |  |  | 22200 | 88.1% | 1.84 | Both | 500 | 2 | HRCU-A-CB (Split System: Heat Pump with Remote Outdoor Unit-Air-Source) | N/A
212985518 | Central Heat Pump | ARCOAIRE | DLCURAH36ABK |  |  | EA*4X48L24A* | *92MSN1002122A* | 36000 |  |  | 16.5 | 8.5 | 37800 |  |  | 34600 | 91.53% | 2.04 | Both | 750 | 3 | HRCU-A-CB (Split System: Heat Pump with Remote Outdoor Unit-Air-Source) | N/A
212980691 | Central Heat Pump | ARCOAIRE | DLCURAH36ABK |  |  | EA*4X48L24A* | *80MS(N,L)0902420A* | 36000 |  |  | 16.5 | 8.5 | 37800 |  |  | 34600 | 91.53% | 2.04 | Both | 750 | 3 | HRCU-A-CB (Split System: Heat Pump with Remote Outdoor Unit-Air-Source) | N/A
213079571 | Central Heat Pump | ARCOAIRE | DLCURAH36ABK |  |  | EA*4X43L21A* | *92MSN0801716A* | 36200 |  |  | 16.5 | 8.5 | 38000 |  |  | 34800 | 91.58% | 2.04 | Both | 754.1667 | 3.0167 | HRCU-A-CB (Split System: Heat Pump with Remote Outdoor Unit-Air-Source) | N/A
213078402 | Central Heat Pump | ARCOAIRE | DLCURAH36ABK |  |  | EA*4X37L21A* | *80MS(N,L)0902116A* | 36400 |  |  | 16.5 | 8.5 | 38000 |  |  | 34800 | 91.58% | 2.06 | Both | 758.3333 | 3.0333 | HRCU-A-CB (Split System: Heat Pump with Remote Outdoor Unit-Air-Source) | N/A
213078655 | Central Heat Pump | ARCOAIRE | DLCURAH36ABK |  |  | EA*4X43L21A* | *80MS(N,L)1102120A* | 36600 |  |  | 16.5 | 8.5 | 38000 |  |  | 34800 | 91.58% | 2.06 | Both | 762.5 | 3.05 | HRCU-A-CB (Split System: Heat Pump with Remote Outdoor Unit-Air-Source) | N/A
212973533 | Central Heat Pump | BRYANT HEATING AND COOLING SYSTEMS | 38MURAQ24AB3* |  |  | CAP**2417AL* | 926SB36060V14*** | 23200 |  |  | 16.5 | 8.5 | 26800 |  |  | 26800 | 100% | 2.28 | Both | 483.3333 | 1.9333 | HRCU-A-CB (Split System: Heat Pump with Remote Outdoor Unit-Air-Source) | N/A
213076397 | Central Heat Pump | BRYANT HEATING AND COOLING SYSTEMS | 38MURAQ24AB3* |  |  | CNPV*2417AL* | 926TC48060V17*** | 23200 |  |  | 16.5 | 8.5 | 26800 |  |  | 25400 | 94.78% | 2.12 | Both | 483.3333 | 1.9333 | HRCU-A-CB (Split System: Heat Pump with Remote Outdoor Unit-Air-Source) | N/A
212989214 | Central Heat Pump | BRYANT HEATING AND COOLING SYSTEMS | 38MURAQ24AB3* |  |  | CNPV*2417AL* | 935SB48060M17*** | 23200 |  |  | 16.5 | 8.5 | 26800 |  |  | 25400 | 94.78% | 2.14 | Both | 483.3333 | 1.9333 | HRCU-A-CB (Split System: Heat Pump with Remote Outdoor Unit-Air-Source) | N/A
212986928 | Central Heat Pump | BRYANT HEATING AND COOLING SYSTEMS | 38MURAQ24AB3* |  |  | CNPV*2414AL* | 916SA36060M14*** | 23200 |  |  | 16.5 | 8.5 | 27000 |  |  | 25200 | 93.33% | 2.1 | Both | 483.3333 | 1.9333 | HRCU-A-CB (Split System: Heat Pump with Remote Outdoor Unit-Air-Source) | N/A
212973523 | Central Heat Pump | BRYANT HEATING AND COOLING SYSTEMS | 38MURAQ24AB3* |  |  | CAP**2414AL* | 926SB36060V14*** | 23200 |  |  | 16.5 | 8.5 | 26800 |  |  | 27000 | 100.7% | 2.3 | Both | 483.3333 | 1.9333 | HRCU-A-CB (Split System: Heat Pump with Remote Outdoor Unit-Air-Source) | N/A
212975288 | Central Heat Pump | BRYANT HEATING AND COOLING SYSTEMS | 38MURAQ24AB3* |  |  | CAP**3617AL* | 926TC36040V17*** | 23400 |  |  | 16.5 | 8.5 | 26200 |  |  | 24400 | 93.13% | 2.02 | Both | 487.5 | 1.95 | HRCU-A-CB (Split System: Heat Pump with Remote Outdoor Unit-Air-Source) | N/A
212972004 | Central Heat Pump | BRYANT HEATING AND COOLING SYSTEMS | 38MURAQ24AB3* |  |  | CNPV*2417AL* | 82*TB48090V17*** | 23400 |  |  | 16.5 | 8.5 | 27000 |  |  | 25000 | 92.59% | 2.06 | Both | 487.5 | 1.95 | HRCU-A-CB (Split System: Heat Pump with Remote Outdoor Unit-Air-Source) | N/A
212983577 | Central Heat Pump | BRYANT HEATING AND COOLING SYSTEMS | 38MURAQ24AB3* |  |  | CNPV*2414AL* | 912SE36060M14*** | 23400 |  |  | 16.5 | 8.5 | 27000 |  |  | 24600 | 91.11% | 2.04 | Both | 487.5 | 1.95 | HRCU-A-CB (Split System: Heat Pump with Remote Outdoor Unit-Air-Source) | N/A
212973223 | Central Heat Pump | BRYANT HEATING AND COOLING SYSTEMS | 38MURAQ24AB3* |  |  | CAP**3621AL* | 926SB36040V17*** | 23400 |  |  | 16.5 | 8.5 | 26200 |  |  | 24200 | 92.37% | 2 | Both | 487.5 | 1.95 | HRCU-A-CB (Split System: Heat Pump with Remote Outdoor Unit-Air-Source) | N/A
212983597 | Central Heat Pump | BRYANT HEATING AND COOLING SYSTEMS | 38MURAQ24AB3* |  |  | CNPV*3014AL* | 912SE36060M14*** | 23800 |  |  | 16.5 | 8.5 | 26400 |  |  | 24000 | 90.91% | 2 | Both | 495.8333 | 1.9833 | HRCU-A-CB (Split System: Heat Pump with Remote Outdoor Unit-Air-Source) | N/A
212986918 | Central Heat Pump | BRYANT HEATING AND COOLING SYSTEMS | 38MURAQ24AB3* |  |  | CAP**3717AL* | 916SA36060M14*** | 24000 |  |  | 16.5 | 8.5 | 25200 |  |  | 22200 | 88.1% | 1.84 | Both | 500 | 2 | HRCU-A-CB (Split System: Heat Pump with Remote Outdoor Unit-Air-Source) | N/A
211243164 | Central Heat Pump | BRYANT HEATING AND COOLING SYSTEMS | 38MURAQ24AB3* |  |  | CAP**3717AL* | OVMAAB036098 | 24200 |  |  | 16.5 | 8.5 | 25400 |  |  | 21800 | 85.83% | 1.82 | Both | 504.1667 | 2.0167 | HRCU-A-CB (Split System: Heat Pump with Remote Outdoor Unit-Air-Source) | N/A
212977252 | Central Heat Pump | BRYANT HEATING AND COOLING SYSTEMS | 38MURAQ36AB3* |  |  | CAP**4824AL* | 926TC66120V24*** | 35600 |  |  | 16.5 | 8.5 | 37800 |  |  | 34600 | 91.53% | 2.02 | Both | 741.6667 | 2.9667 | HRCU-A-CB (Split System: Heat Pump with Remote Outdoor Unit-Air-Source) | N/A
212976794 | Central Heat Pump | BRYANT HEATING AND COOLING SYSTEMS | 38MURAQ36AB3* |  |  | CAP**4821AL* | 926TC60100V21*** | 35800 |  |  | 16.5 | 8.5 | 37800 |  |  | 34600 | 91.53% | 2.02 | Both | 745.8333 | 2.9833 | HRCU-A-CB (Split System: Heat Pump with Remote Outdoor Unit-Air-Source) | N/A
212985240 | Central Heat Pump | BRYANT HEATING AND COOLING SYSTEMS | 38MURAQ36AB3* |  |  | CAP**4824AL* | 912SE60100M21*** | 35800 |  |  | 16.5 | 8.5 | 37800 |  |  | 34600 | 91.53% | 2.02 | Both | 745.8333 | 2.9833 | HRCU-A-CB (Split System: Heat Pump with Remote Outdoor Unit-Air-Source) | N/A
213077638 | Central Heat Pump | BRYANT HEATING AND COOLING SYSTEMS | 38MURAQ36AB3* |  |  | CAP**4321AL* | 926TC60100V21*** | 36200 |  |  | 16.5 | 8.5 | 38000 |  |  | 34800 | 91.58% | 2.04 | Both | 754.1667 | 3.0167 | HRCU-A-CB (Split System: Heat Pump with Remote Outdoor Unit-Air-Source) | N/A
213077742 | Central Heat Pump | BRYANT HEATING AND COOLING SYSTEMS | 38MURAQ36AB3* |  |  | CAP**4321AL* | 926TC66100V21*** | 36800 |  |  | 16.5 | 8.5 | 38000 |  |  | 34800 | 91.58% | 2.08 | Both | 766.6667 | 3.0667 | HRCU-A-CB (Split System: Heat Pump with Remote Outdoor Unit-Air-Source) | N/A
211239805 | Central Heat Pump | CARRIER | 38MURAQ24AB3* |  |  | CAP**3017AL* | OVLAAB036098 | 23200 |  |  | 16.5 | 8.5 | 25800 |  |  | 24400 | 94.57% | 2.02 | Both | 483.3333 | 1.9333 | HRCU-A-CB (Split System: Heat Pump with Remote Outdoor Unit-Air-Source) | N/A
212981808 | Central Heat Pump | CARRIER | 38MURAQ24AB3* |  |  | CNPV*3621AL* | 58SU*B040M17**12 | 23400 |  |  | 16.5 | 8.5 | 25800 |  |  | 23800 | 92.25% | 1.98 | Both | 487.5 | 1.95 | HRCU-A-CB (Split System: Heat Pump with Remote Outdoor Unit-Air-Source) | N/A
212988637 | Central Heat Pump | CARRIER | 38MURAQ24AB3* |  |  | CAP**2417AL* | 59SU5B040M17**12 | 23400 |  |  | 16.5 | 8.5 | 27000 |  |  | 26200 | 97.04% | 2.2 | Both | 487.5 | 1.95 | HRCU-A-CB (Split System: Heat Pump with Remote Outdoor Unit-Air-Source) | N/A
212988661 | Central Heat Pump | CARRIER | 38MURAQ24AB3* |  |  | CAP**3017AL* | 59SU5B040M17**12 | 23600 |  |  | 16.5 | 8.5 | 26400 |  |  | 24400 | 92.42% | 2.02 | Both | 491.6667 | 1.9667 | HRCU-A-CB (Split System: Heat Pump with Remote Outdoor Unit-Air-Source) | N/A
212983536 | Central Heat Pump | CARRIER | 38MURAQ24AB3* |  |  | CAP**3014AL* | 59SC2E060M14**12 | 23800 |  |  | 16.5 | 8.5 | 26400 |  |  | 24200 | 91.67% | 2 | Both | 495.8333 | 1.9833 | HRCU-A-CB (Split System: Heat Pump with Remote Outdoor Unit-Air-Source) | N/A
213607719 | Central Heat Pump | CARRIER | 38MURAQ36AB3* |  |  | FT4BN(B,X)C36L* |  | 35400 |  |  | 16.5 | 8.5 | 38000 |  |  | 35200 | 92.63% | 1.86 | Both | 737.5 | 2.95 | HRCU-A-CB (Split System: Heat Pump with Remote Outdoor Unit-Air-Source) | N/A
212984939 | Central Heat Pump | CARRIER | 38MURAQ36AB3* |  |  | CAP**4821AL* | 59SC2E080M21**20 | 35600 |  |  | 16.5 | 8.5 | 37800 |  |  | 34600 | 91.53% | 2.02 | Both | 741.6667 | 2.9667 | HRCU-A-CB (Split System: Heat Pump with Remote Outdoor Unit-Air-Source) | N/A
212977250 | Central Heat Pump | CARRIER | 38MURAQ36AB3* |  |  | CAP**4824AL* | 59TP6C120V24**22 | 35600 |  |  | 16.5 | 8.5 | 37800 |  |  | 34600 | 91.53% | 2.02 | Both | 741.6667 | 2.9667 | HRCU-A-CB (Split System: Heat Pump with Remote Outdoor Unit-Air-Source) | N/A
212977088 | Central Heat Pump | CARRIER | 38MURAQ36AB3* |  |  | CAP**4824AL* | 59TP6C100V21**22 | 35800 |  |  | 16.5 | 8.5 | 37800 |  |  | 34600 | 91.53% | 2.02 | Both | 745.8333 | 2.9833 | HRCU-A-CB (Split System: Heat Pump with Remote Outdoor Unit-Air-Source) | N/A
213079309 | Central Heat Pump | CARRIER | 38MURAQ36AB3* |  |  | CNPV*4821AL* | 58SU*B100M21**20 | 35800 |  |  | 16.5 | 8.5 | 38500 |  |  | 34800 | 90.39% | 2 | Both | 745.8333 | 2.9833 | HRCU-A-CB (Split System: Heat Pump with Remote Outdoor Unit-Air-Source) | N/A
213076297 | Central Heat Pump | CARRIER | 38MURAQ36AB3* |  |  | CAP**4824AL* | 59SU5B100M21**22 | 36200 |  |  | 16.5 | 8.5 | 38000 |  |  | 34800 | 91.58% | 2.04 | Both | 754.1667 | 3.0167 | HRCU-A-CB (Split System: Heat Pump with Remote Outdoor Unit-Air-Source) | N/A
213076279 | Central Heat Pump | CARRIER | 38MURAQ36AB3* |  |  | CAP**4321AL* | 59SU5B100M21**22 | 36400 |  |  | 16.5 | 8.5 | 38000 |  |  | 34800 | 91.58% | 2.06 | Both | 758.3333 | 3.0333 | HRCU-A-CB (Split System: Heat Pump with Remote Outdoor Unit-Air-Source) | N/A
213076252 | Central Heat Pump | CARRIER | 38MURAQ36AB3* |  |  | CAP**3721AL* | 59SU5B100M21**22 | 36400 |  |  | 16.5 | 8.5 | 38000 |  |  | 34800 | 91.58% | 2.06 | Both | 758.3333 | 3.0333 | HRCU-A-CB (Split System: Heat Pump with Remote Outdoor Unit-Air-Source) | N/A
213078651 | Central Heat Pump | CARRIER | 38MURAQ36AB3* |  |  | CAP**4321AL* | 58S(B,C)*B110M21**20 | 36600 |  |  | 16.5 | 8.5 | 38000 |  |  | 34800 | 91.58% | 2.06 | Both | 762.5 | 3.05 | HRCU-A-CB (Split System: Heat Pump with Remote Outdoor Unit-Air-Source) | N/A
212973526 | Central Heat Pump | COMFORTMAKER | DLCURAH24ABK |  |  | EA*4X24L14A* | *96VSN0601412B* | 23200 |  |  | 16.5 | 8.5 | 26800 |  |  | 27000 | 100.7% | 2.3 | Both | 483.3333 | 1.9333 | HRCU-A-CB (Split System: Heat Pump with Remote Outdoor Unit-Air-Source) | N/A
212979208 | Central Heat Pump | COMFORTMAKER | DLCURAH24ABK |  |  | EN(A,D)4X24L17** | *80MS(N,L)0701716A* | 23200 |  |  | 16.5 | 8.5 | 26800 |  |  | 25400 | 94.78% | 2.14 | Both | 483.3333 | 1.9333 | HRCU-A-CB (Split System: Heat Pump with Remote Outdoor Unit-Air-Source) | N/A
212986862 | Central Heat Pump | COMFORTMAKER | DLCURAH24ABK |  |  | EA*4X24L14A* | *96MSN0601412A* | 23200 |  |  | 16.5 | 8.5 | 27000 |  |  | 26400 | 97.78% | 2.22 | Both | 483.3333 | 1.9333 | HRCU-A-CB (Split System: Heat Pump with Remote Outdoor Unit-Air-Source) | N/A
212975710 | Central Heat Pump | COMFORTMAKER | DLCURAH24ABK |  |  | EN(A,D)4X24L14** | *96VTN0601412B* | 23200 |  |  | 16.5 | 8.5 | 26800 |  |  | 25400 | 94.78% | 2.12 | Both | 483.3333 | 1.9333 | HRCU-A-CB (Split System: Heat Pump with Remote Outdoor Unit-Air-Source) | N/A
212971703 | Central Heat Pump | COMFORTMAKER | DLCURAH24ABK |  |  | EN(A,D)4X24L17** | *80VTL0701716B* | 23200 |  |  | 16.5 | 8.5 | 26800 |  |  | 25200 | 94.03% | 2.1 | Both | 483.3333 | 1.9333 | HRCU-A-CB (Split System: Heat Pump with Remote Outdoor Unit-Air-Source) | N/A
212987452 | Central Heat Pump | COMFORTMAKER | DLCURAH24ABK |  |  | EN(A,D)4X24L17** | *96MSN0801716A* | 23400 |  |  | 16.5 | 8.5 | 27000 |  |  | 25000 | 92.59% | 2.06 | Both | 487.5 | 1.95 | HRCU-A-CB (Split System: Heat Pump with Remote Outdoor Unit-Air-Source) | N/A
212988678 | Central Heat Pump | COMFORTMAKER | DLCURAH24ABK |  |  | EA*4X36L17A* | *95MSU0401712A* | 23600 |  |  | 16.5 | 8.5 | 26200 |  |  | 23800 | 90.84% | 1.96 | Both | 491.6667 | 1.9667 | HRCU-A-CB (Split System: Heat Pump with Remote Outdoor Unit-Air-Source) | N/A
212988666 | Central Heat Pump | COMFORTMAKER | DLCURAH24ABK |  |  | EA*4X30L17A* | *95MSU0401712A* | 23600 |  |  | 16.5 | 8.5 | 26400 |  |  | 24400 | 92.42% | 2.02 | Both | 491.6667 | 1.9667 | HRCU-A-CB (Split System: Heat Pump with Remote Outdoor Unit-Air-Source) | N/A
212980161 | Central Heat Pump | COMFORTMAKER | DLCURAH36ABK |  |  | EA*4X48L21A* | *80MS(N,L)0902116A* | 35600 |  |  | 16.5 | 8.5 | 37800 |  |  | 34600 | 91.53% | 2.02 | Both | 741.6667 | 2.9667 | HRCU-A-CB (Split System: Heat Pump with Remote Outdoor Unit-Air-Source) | N/A
212977082 | Central Heat Pump | COMFORTMAKER | DLCURAH36ABK |  |  | EA*4X48L21A* | *96VTN1002122B* | 35800 |  |  | 16.5 | 8.5 | 37800 |  |  | 34600 | 91.53% | 2.02 | Both | 745.8333 | 2.9833 | HRCU-A-CB (Split System: Heat Pump with Remote Outdoor Unit-Air-Source) | N/A
212979658 | Central Heat Pump | COMFORTMAKER | DLCURAH36ABK |  |  | EA*4X48L21A* | *80MS(N,L)0901714A* | 35800 |  |  | 16.5 | 8.5 | 37800 |  |  | 34600 | 91.53% | 2.02 | Both | 745.8333 | 2.9833 | HRCU-A-CB (Split System: Heat Pump with Remote Outdoor Unit-Air-Source) | N/A
213078750 | Central Heat Pump | COMFORTMAKER | DLCURAH36ABK |  |  | EA*4X48L24A* | *80MS(N,L)1102420A* | 36200 |  |  | 16.5 | 8.5 | 38000 |  |  | 34600 | 91.05% | 2.04 | Both | 754.1667 | 3.0167 | HRCU-A-CB (Split System: Heat Pump with Remote Outdoor Unit-Air-Source) | N/A
213079850 | Central Heat Pump | COMFORTMAKER | DLCURAH36ABK |  |  | EA*4X37L21A* | *92MSN1002122A* | 36200 |  |  | 16.5 | 8.5 | 38000 |  |  | 34800 | 91.58% | 2.04 | Both | 754.1667 | 3.0167 | HRCU-A-CB (Split System: Heat Pump with Remote Outdoor Unit-Air-Source) | N/A
213078668 | Central Heat Pump | COMFORTMAKER | DLCURAH36ABK |  |  | EA*4X48L21A* | *80MS(N,L)1102120A* | 36200 |  |  | 16.5 | 8.5 | 38000 |  |  | 34800 | 91.58% | 2.04 | Both | 754.1667 | 3.0167 | HRCU-A-CB (Split System: Heat Pump with Remote Outdoor Unit-Air-Source) | N/A
213079254 | Central Heat Pump | COMFORTMAKER | DLCURAH36ABK |  |  | EA*4X43L21A* | *80MSU0802120A* | 36600 |  |  | 16.5 | 8.5 | 38000 |  |  | 34600 | 91.05% | 2.08 | Both | 762.5 | 3.05 | HRCU-A-CB (Split System: Heat Pump with Remote Outdoor Unit-Air-Source) | N/A
213077715 | Central Heat Pump | COMFORTMAKER | DLCURAH36ABK |  |  | EA*4X37L21A* | *96VTN1002122B* | 36600 |  |  | 16.5 | 8.5 | 38000 |  |  | 34800 | 91.58% | 2.08 | Both | 762.5 | 3.05 | HRCU-A-CB (Split System: Heat Pump with Remote Outdoor Unit-Air-Source) | N/A
214229184 | Central Heat Pump | DAY & NIGHT | DLCURAH24ABK |  |  | EN(A,D)4X24L17** | *80MSU0601716A* | 23200 |  |  | 16.5 | 8.5 | 26800 |  |  | 23600 | 88.06% | 1.96 | Both | 483.3333 | 1.9333 | HRCU-A-CB (Split System: Heat Pump with Remote Outdoor Unit-Air-Source) | N/A
212977664 | Central Heat Pump | DAY & NIGHT | DLCURAH24ABK |  |  | EN(A,D)4X24L17** | *80MS(N,L)0451412A* | 23200 |  |  | 16.5 | 8.5 | 26800 |  |  | 25000 | 93.28% | 2.08 | Both | 483.3333 | 1.9333 | HRCU-A-CB (Split System: Heat Pump with Remote Outdoor Unit-Air-Source) | N/A
212985759 | Central Heat Pump | DAY & NIGHT | DLCURAH24ABK |  |  | EA*4X24L14A* | *96MSN0261410A* | 23200 |  |  | 16.5 | 8.5 | 27000 |  |  | 26400 | 97.78% | 2.2 | Both | 483.3333 | 1.9333 | HRCU-A-CB (Split System: Heat Pump with Remote Outdoor Unit-Air-Source) | N/A
212987369 | Central Heat Pump | DAY & NIGHT | DLCURAH24ABK |  |  | EA*4X24L17A* | *96MSN0801716A* | 23400 |  |  | 16.5 | 8.5 | 27000 |  |  | 26000 | 96.3% | 2.16 | Both | 487.5 | 1.95 | HRCU-A-CB (Split System: Heat Pump with Remote Outdoor Unit-Air-Source) | N/A
212982366 | Central Heat Pump | DAY & NIGHT | DLCURAH24ABK |  |  | EN(A,D)4X36L21** | *80MSU0401712A* | 23400 |  |  | 16.5 | 8.5 | 25800 |  |  | 23800 | 92.25% | 1.98 | Both | 487.5 | 1.95 | HRCU-A-CB (Split System: Heat Pump with Remote Outdoor Unit-Air-Source) | N/A
212983582 | Central Heat Pump | DAY & NIGHT | DLCURAH24ABK |  |  | EN(A,D)4X24L14** | *92MSN0601412A* | 23400 |  |  | 16.5 | 8.5 | 27000 |  |  | 24600 | 91.11% | 2.04 | Both | 487.5 | 1.95 | HRCU-A-CB (Split System: Heat Pump with Remote Outdoor Unit-Air-Source) | N/A
212983512 | Central Heat Pump | DAY & NIGHT | DLCURAH24ABK |  |  | EA*4X24L14A* | *92MSN0601412A* | 23600 |  |  | 16.5 | 8.5 | 27000 |  |  | 25600 | 94.81% | 2.14 | Both | 491.6667 | 1.9667 | HRCU-A-CB (Split System: Heat Pump with Remote Outdoor Unit-Air-Source) | N/A
212983542 | Central Heat Pump | DAY & NIGHT | DLCURAH24ABK |  |  | EA*4X30L14A* | *92MSN0601412A* | 23800 |  |  | 16.5 | 8.5 | 26400 |  |  | 24200 | 91.67% | 2 | Both | 495.8333 | 1.9833 | HRCU-A-CB (Split System: Heat Pump with Remote Outdoor Unit-Air-Source) | N/A
212973247 | Central Heat Pump | DAY & NIGHT | DLCURAH24ABK |  |  | EA*4X37L21A* | *96VSN0401712B* | 24200 |  |  | 16.5 | 8.5 | 25400 |  |  | 21600 | 85.04% | 1.8 | Both | 504.1667 | 2.0167 | HRCU-A-CB (Split System: Heat Pump with Remote Outdoor Unit-Air-Source) | N/A
212988655 | Central Heat Pump | DAY & NIGHT | DLCURAH24ABK |  |  | EA*4X25L17A* | *95MSU0401712A* | 24200 |  |  | 16.5 | 8.5 | 25200 |  |  | 21800 | 86.51% | 1.82 | Both | 504.1667 | 2.0167 | HRCU-A-CB (Split System: Heat Pump with Remote Outdoor Unit-Air-Source) | N/A
212980173 | Central Heat Pump | DAY & NIGHT | DLCURAH36ABK |  |  | EA*4X48L24A* | *80MS(N,L)0902116A* | 35600 |  |  | 16.5 | 8.5 | 37800 |  |  | 34600 | 91.53% | 2.02 | Both | 741.6667 | 2.9667 | HRCU-A-CB (Split System: Heat Pump with Remote Outdoor Unit-Air-Source) | N/A
212985511 | Central Heat Pump | DAY & NIGHT | DLCURAH36ABK |  |  | EA*4X48L21A* | *92MSN1002122A* | 35800 |  |  | 16.5 | 8.5 | 37800 |  |  | 34600 | 91.53% | 2.02 | Both | 745.8333 | 2.9833 | HRCU-A-CB (Split System: Heat Pump with Remote Outdoor Unit-Air-Source) | N/A
213076805 | Central Heat Pump | DAY & NIGHT | DLCURAH36ABK |  |  | EA*4X48L24A* | *80VTL1102122B* | 36200 |  |  | 16.5 | 8.5 | 38000 |  |  | 34800 | 91.58% | 2.04 | Both | 754.1667 | 3.0167 | HRCU-A-CB (Split System: Heat Pump with Remote Outdoor Unit-Air-Source) | N/A
213079783 | Central Heat Pump | DAY & NIGHT | DLCURAH36ABK |  |  | EA*4X43L21A* | *92MSN1002120A* | 36600 |  |  | 16.5 | 8.5 | 38000 |  |  | 34800 | 91.58% | 2.08 | Both | 762.5 | 3.05 | HRCU-A-CB (Split System: Heat Pump with Remote Outdoor Unit-Air-Source) | N/A
213079255 | Central Heat Pump | DAY & NIGHT | DLCURAH36ABK |  |  | EA*4X43L21A* | *80MSU0802120A* | 36600 |  |  | 16.5 | 8.5 | 38000 |  |  | 34600 | 91.05% | 2.08 | Both | 762.5 | 3.05 | HRCU-A-CB (Split System: Heat Pump with Remote Outdoor Unit-Air-Source) | N/A
212979214 | Central Heat Pump | GRANDAIRE | WDLCURAH24ABK |  |  | WLNC244BA* | WFE*070B048C* | 23200 |  |  | 16.5 | 8.5 | 26800 |  |  | 24400 | 91.04% | 2.02 | Both | 483.3333 | 1.9333 | HRCU-A-CB (Split System: Heat Pump with Remote Outdoor Unit-Air-Source) | N/A
212989224 | Central Heat Pump | GRANDAIRE | WDLCURAH24ABK |  |  | WLNC244BA* | WFSU060B048B* | 23200 |  |  | 16.5 | 8.5 | 26800 |  |  | 24400 | 91.04% | 2.02 | Both | 483.3333 | 1.9333 | HRCU-A-CB (Split System: Heat Pump with Remote Outdoor Unit-Air-Source) | N/A
213076381 | Central Heat Pump | GRANDAIRE | WDLCURAH24ABK |  |  | WLA*244BA* | WFST060B048A* | 23200 |  |  | 16.5 | 8.5 | 26800 |  |  | 19500 | 72.76% | 2.34 | Both | 483.3333 | 1.9333 | HRCU-A-CB (Split System: Heat Pump with Remote Outdoor Unit-Air-Source) | N/A
212985238 | Central Heat Pump | GRANDAIRE | WDLCURAH36ABK |  |  | WLA*484CA* | WFAX100C060B* | 35800 |  |  | 16.5 | 8.5 | 37800 |  |  | 34600 | 91.53% | 2.02 | Both | 745.8333 | 2.9833 | HRCU-A-CB (Split System: Heat Pump with Remote Outdoor Unit-Air-Source) | N/A
213076810 | Central Heat Pump | GRANDAIRE | WDLCURAH36ABK |  |  | WLA*484DA* | WFET110C066A* | 36200 |  |  | 16.5 | 8.5 | 38000 |  |  | 35400 | 93.16% | 1.78 | Both | 754.1667 | 3.0167 | HRCU-A-CB (Split System: Heat Pump with Remote Outdoor Unit-Air-Source) | N/A
213078408 | Central Heat Pump | GRANDAIRE | WDLCURAH36ABK |  |  | WLA*374CA* | WFE*090C048C* | 36400 |  |  | 16.5 | 8.5 | 38000 |  |  | 35000 | 92.11% | 1.88 | Both | 758.3333 | 3.0333 | HRCU-A-CB (Split System: Heat Pump with Remote Outdoor Unit-Air-Source) | N/A
213079224 | Central Heat Pump | GRANDAIRE | WDLCURAH36ABK |  |  | WLA*374CA* | WFEU080C060B* | 36600 |  |  | 16.5 | 8.5 | 38000 |  |  | 34600 | 91.05% | 2.08 | Both | 762.5 | 3.05 | HRCU-A-CB (Split System: Heat Pump with Remote Outdoor Unit-Air-Source) | N/A
212973598 | Central Heat Pump | HEIL | DLCURAH24ABK |  |  | EN(A,D)4X24L14** | *96VSN0601412B* | 23200 |  |  | 16.5 | 8.5 | 26800 |  |  | 25400 | 94.78% | 2.12 | Both | 483.3333 | 1.9333 | HRCU-A-CB (Split System: Heat Pump with Remote Outdoor Unit-Air-Source) | N/A
212977665 | Central Heat Pump | HEIL | DLCURAH24ABK |  |  | EN(A,D)4X24L17** | *80MS(N,L)0451412A* | 23200 |  |  | 16.5 | 8.5 | 26800 |  |  | 25000 | 93.28% | 2.08 | Both | 483.3333 | 1.9333 | HRCU-A-CB (Split System: Heat Pump with Remote Outdoor Unit-Air-Source) | N/A
212973608 | Central Heat Pump | HEIL | DLCURAH24ABK |  |  | EN(A,D)4X24L17** | *96VSN0601412B* | 23200 |  |  | 16.5 | 8.5 | 26800 |  |  | 25400 | 94.78% | 2.12 | Both | 483.3333 | 1.9333 | HRCU-A-CB (Split System: Heat Pump with Remote Outdoor Unit-Air-Source) | N/A
212975712 | Central Heat Pump | HEIL | DLCURAH24ABK |  |  | EN(A,D)4X24L14** | *96VTN0601412B* | 23200 |  |  | 16.5 | 8.5 | 26800 |  |  | 25400 | 94.78% | 2.12 | Both | 483.3333 | 1.9333 | HRCU-A-CB (Split System: Heat Pump with Remote Outdoor Unit-Air-Source) | N/A
212975305 | Central Heat Pump | HEIL | DLCURAH24ABK |  |  | EA*4X36L21A* | *96VTN0401712B* | 23400 |  |  | 16.5 | 8.5 | 26200 |  |  | 24200 | 92.37% | 2 | Both | 487.5 | 1.95 | HRCU-A-CB (Split System: Heat Pump with Remote Outdoor Unit-Air-Source) | N/A
212973558 | Central Heat Pump | HEIL | DLCURAH24ABK |  |  | EA*4X30L14A* | *96VSN0601412B* | 23400 |  |  | 16.5 | 8.5 | 26200 |  |  | 25000 | 95.42% | 2.08 | Both | 487.5 | 1.95 | HRCU-A-CB (Split System: Heat Pump with Remote Outdoor Unit-Air-Source) | N/A
212986894 | Central Heat Pump | HEIL | DLCURAH24ABK |  |  | EA*4X30L14A* | *96MSN0601412A* | 23400 |  |  | 16.5 | 8.5 | 26400 |  |  | 24600 | 93.18% | 2.04 | Both | 487.5 | 1.95 | HRCU-A-CB (Split System: Heat Pump with Remote Outdoor Unit-Air-Source) | N/A
212986924 | Central Heat Pump | HEIL | DLCURAH24ABK |  |  | EA*4X37L17A* | *96MSN0601412A* | 24000 |  |  | 16.5 | 8.5 | 25200 |  |  | 22200 | 88.1% | 1.84 | Both | 500 | 2 | HRCU-A-CB (Split System: Heat Pump with Remote Outdoor Unit-Air-Source) | N/A
212989508 | Central Heat Pump | HEIL | DLCURAH36ABK |  |  | EA*4X48L24A* | *95MSU0802120A* | 35600 |  |  | 16.5 | 8.5 | 37800 |  |  | 34600 | 91.53% | 2.02 | Both | 741.6667 | 2.9667 | HRCU-A-CB (Split System: Heat Pump with Remote Outdoor Unit-Air-Source) | N/A
213079280 | Central Heat Pump | HEIL | DLCURAH36ABK |  |  | EA*4X48L24A* | *80MSU0802120A* | 35600 |  |  | 16.5 | 8.5 | 37800 |  |  | 34600 | 91.53% | 2.06 | Both | 741.6667 | 2.9667 | HRCU-A-CB (Split System: Heat Pump with Remote Outdoor Unit-Air-Source) | N/A
213079148 | Central Heat Pump | HEIL | DLCURAH36ABK |  |  | EA*4X48L21A* | *80MSU0601716A* | 35600 |  |  | 16.5 | 8.5 | 37800 |  |  | 34600 | 91.53% | 2.06 | Both | 741.6667 | 2.9667 | HRCU-A-CB (Split System: Heat Pump with Remote Outdoor Unit-Air-Source) | N/A
212980482 | Central Heat Pump | HEIL | DLCURAH36ABK |  |  | EA*4X48L21A* | *80MS(N,L)0902120A* | 35800 |  |  | 16.5 | 8.5 | 37800 |  |  | 34600 | 91.53% | 2.02 | Both | 745.8333 | 2.9833 | HRCU-A-CB (Split System: Heat Pump with Remote Outdoor Unit-Air-Source) | N/A
212970702 | Central Heat Pump | HEIL | DLCURAH36ABK |  |  | EA*4X48L24A* | *80VSL0902120B* | 35800 |  |  | 16.5 | 8.5 | 38000 |  |  | 34600 | 91.05% | 2.02 | Both | 745.8333 | 2.9833 | HRCU-A-CB (Split System: Heat Pump with Remote Outdoor Unit-Air-Source) | N/A
212976813 | Central Heat Pump | HEIL | DLCURAH36ABK |  |  | EA*4X48L24A* | *96VTN1002120B* | 36000 |  |  | 16.5 | 8.5 | 37800 |  |  | 34800 | 92.06% | 2.04 | Both | 750 | 3 | HRCU-A-CB (Split System: Heat Pump with Remote Outdoor Unit-Air-Source) | N/A
213077251 | Central Heat Pump | HEIL | DLCURAH36ABK |  |  | EA*4X48L24A* | *96VSN1202422B* | 36000 |  |  | 16.5 | 8.5 | 38000 |  |  | 34800 | 91.58% | 2.04 | Both | 750 | 3 | HRCU-A-CB (Split System: Heat Pump with Remote Outdoor Unit-Air-Source) | N/A
213075953 | Central Heat Pump | HEIL | DLCURAH36ABK |  |  | EA*4X48L24A* | *95MSU1002120A* | 36000 |  |  | 16.5 | 8.5 | 38000 |  |  | 34800 | 91.58% | 2.04 | Both | 750 | 3 | HRCU-A-CB (Split System: Heat Pump with Remote Outdoor Unit-Air-Source) | N/A
213077605 | Central Heat Pump | HEIL | DLCURAH36ABK |  |  | EA*4X37L21A* | *96VTN1002120B* | 36200 |  |  | 16.5 | 8.5 | 38000 |  |  | 34800 | 91.58% | 2.04 | Both | 754.1667 | 3.0167 | HRCU-A-CB (Split System: Heat Pump with Remote Outdoor Unit-Air-Source) | N/A
213079852 | Central Heat Pump | HEIL | DLCURAH36ABK |  |  | EA*4X37L21A* | *92MSN1002122A* | 36200 |  |  | 16.5 | 8.5 | 38000 |  |  | 34800 | 91.58% | 2.04 | Both | 754.1667 | 3.0167 | HRCU-A-CB (Split System: Heat Pump with Remote Outdoor Unit-Air-Source) | N/A
213076806 | Central Heat Pump | HEIL | DLCURAH36ABK |  |  | EA*4X48L24A* | *80VTL1102122B* | 36200 |  |  | 16.5 | 8.5 | 38000 |  |  | 34800 | 91.58% | 2.04 | Both | 754.1667 | 3.0167 | HRCU-A-CB (Split System: Heat Pump with Remote Outdoor Unit-Air-Source) | N/A
213076378 | Central Heat Pump | KEEPRITE | DLCURAH24ABK |  |  | EA*4X24L17A* | *96VTN0601716B* | 23200 |  |  | 16.5 | 8.5 | 26800 |  |  | 26600 | 99.25% | 2.26 | Both | 483.3333 | 1.9333 | HRCU-A-CB (Split System: Heat Pump with Remote Outdoor Unit-Air-Source) | N/A
211242235 | Central Heat Pump | KEEPRITE | DLCURAH24ABK |  |  | EA*4X36L17A* | OLV098A12* | 23400 |  |  | 16.5 | 8.5 | 25600 |  |  | 23800 | 92.97% | 1.98 | Both | 487.5 | 1.95 | HRCU-A-CB (Split System: Heat Pump with Remote Outdoor Unit-Air-Source) | N/A
212982248 | Central Heat Pump | KEEPRITE | DLCURAH24ABK |  |  | EA*4X24L17A* | *80MSU0401712A* | 23400 |  |  | 16.5 | 8.5 | 26400 |  |  | 25400 | 96.21% | 2.14 | Both | 487.5 | 1.95 | HRCU-A-CB (Split System: Heat Pump with Remote Outdoor Unit-Air-Source) | N/A
212975295 | Central Heat Pump | KEEPRITE | DLCURAH24ABK |  |  | EA*4X36L17A* | *96VTN0401712B* | 23400 |  |  | 16.5 | 8.5 | 26200 |  |  | 24400 | 93.13% | 2.02 | Both | 487.5 | 1.95 | HRCU-A-CB (Split System: Heat Pump with Remote Outdoor Unit-Air-Source) | N/A
212976001 | Central Heat Pump | KEEPRITE | DLCURAH24ABK |  |  | EA*4X24L17A* | *96VTN0801716B* | 23600 |  |  | 16.5 | 8.5 | 27000 |  |  | 25600 | 94.81% | 2.14 | Both | 491.6667 | 1.9667 | HRCU-A-CB (Split System: Heat Pump with Remote Outdoor Unit-Air-Source) | N/A
212982272 | Central Heat Pump | KEEPRITE | DLCURAH24ABK |  |  | EA*4X30L17A* | *80MSU0401712A* | 23800 |  |  | 16.5 | 8.5 | 25800 |  |  | 24000 | 93.02% | 2 | Both | 495.8333 | 1.9833 | HRCU-A-CB (Split System: Heat Pump with Remote Outdoor Unit-Air-Source) | N/A
212981756 | Central Heat Pump | KEEPRITE | DLCURAH24ABK |  |  | EA*4X37L17A* | *80MSU1002120A* | 24200 |  |  | 16.5 | 8.5 | 25200 |  |  | 22000 | 87.3% | 1.84 | Both | 504.1667 | 2.0167 | HRCU-A-CB (Split System: Heat Pump with Remote Outdoor Unit-Air-Source) | N/A
212977259 | Central Heat Pump | KEEPRITE | DLCURAH36ABK |  |  | EA*4X48L24A* | *96VTN1202422B* | 35600 |  |  | 16.5 | 8.5 | 37800 |  |  | 34600 | 91.53% | 2.02 | Both | 741.6667 | 2.9667 | HRCU-A-CB (Split System: Heat Pump with Remote Outdoor Unit-Air-Source) | N/A
213077606 | Central Heat Pump | KEEPRITE | DLCURAH36ABK |  |  | EA*4X37L21A* | *96VTN1002120B* | 36200 |  |  | 16.5 | 8.5 | 38000 |  |  | 34800 | 91.58% | 2.04 | Both | 754.1667 | 3.0167 | HRCU-A-CB (Split System: Heat Pump with Remote Outdoor Unit-Air-Source) | N/A
213078683 | Central Heat Pump | KEEPRITE | DLCURAH36ABK |  |  | EA*4X48L24A* | *80MS(N,L)1102120A* | 36200 |  |  | 16.5 | 8.5 | 38000 |  |  | 34800 | 91.58% | 2.06 | Both | 754.1667 | 3.0167 | HRCU-A-CB (Split System: Heat Pump with Remote Outdoor Unit-Air-Source) | N/A
213076304 | Central Heat Pump | KEEPRITE | DLCURAH36ABK |  |  | EA*4X48L24A* | *95MSU1002122A* | 36200 |  |  | 16.5 | 8.5 | 38000 |  |  | 34800 | 91.58% | 2.04 | Both | 754.1667 | 3.0167 | HRCU-A-CB (Split System: Heat Pump with Remote Outdoor Unit-Air-Source) | N/A
213079749 | Central Heat Pump | KEEPRITE | DLCURAH36ABK |  |  | EA*4X37L21A* | *92MSN1002120A* | 36600 |  |  | 16.5 | 8.5 | 38000 |  |  | 34800 | 91.58% | 2.06 | Both | 762.5 | 3.05 | HRCU-A-CB (Split System: Heat Pump with Remote Outdoor Unit-Air-Source) | N/A
213077748 | Central Heat Pump | KEEPRITE | DLCURAH36ABK |  |  | EA*4X43L21A* | *96VTN1002122B* | 36800 |  |  | 16.5 | 8.5 | 38000 |  |  | 34800 | 91.58% | 2.08 | Both | 766.6667 | 3.0667 | HRCU-A-CB (Split System: Heat Pump with Remote Outdoor Unit-Air-Source) | N/A
212985755 | Central Heat Pump | PAYNE HEATING AND COOLING | 38MURAQ24AB3* |  |  | CAP**2414AL* | PG96MSAA30026A** | 23200 |  |  | 16.5 | 8.5 | 27000 |  |  | 26400 | 97.78% | 2.2 | Both | 483.3333 | 1.9333 | HRCU-A-CB (Split System: Heat Pump with Remote Outdoor Unit-Air-Source) | N/A
212979205 | Central Heat Pump | PAYNE HEATING AND COOLING | 38MURAQ24AB3* |  |  | CNPV*2417AL* | PG80MS(A,L)A48070B** | 23200 |  |  | 16.5 | 8.5 | 26800 |  |  | 25400 | 94.78% | 2.14 | Both | 483.3333 | 1.9333 | HRCU-A-CB (Split System: Heat Pump with Remote Outdoor Unit-Air-Source) | N/A
212982242 | Central Heat Pump | PAYNE HEATING AND COOLING | 38MURAQ24AB3* |  |  | CAP**2417AL* | PG80MSUA36040B** | 23400 |  |  | 16.5 | 8.5 | 26400 |  |  | 25400 | 96.21% | 2.14 | Both | 487.5 | 1.95 | HRCU-A-CB (Split System: Heat Pump with Remote Outdoor Unit-Air-Source) | N/A
212987449 | Central Heat Pump | PAYNE HEATING AND COOLING | 38MURAQ24AB3* |  |  | CNPV*2417AL* | PG96MSAA48080B** | 23400 |  |  | 16.5 | 8.5 | 27000 |  |  | 25000 | 92.59% | 2.06 | Both | 487.5 | 1.95 | HRCU-A-CB (Split System: Heat Pump with Remote Outdoor Unit-Air-Source) | N/A
211245839 | Central Heat Pump | PAYNE HEATING AND COOLING | 38MURAQ24AB3* |  |  | PF4MNB031L |  | 24200 |  |  | 16.5 | 8.5 | 26000 |  |  | 22600 | 86.92% | 1.86 | Both | 504.1667 | 2.0167 | HRCU-A-CB (Split System: Heat Pump with Remote Outdoor Unit-Air-Source) | N/A
213607724 | Central Heat Pump | PAYNE HEATING AND COOLING | 38MURAQ36AB3* |  |  | PF4TNXC36L* |  | 35400 |  |  | 16.5 | 8.5 | 38000 |  |  | 35200 | 92.63% | 1.86 | Both | 737.5 | 2.95 | HRCU-A-CB (Split System: Heat Pump with Remote Outdoor Unit-Air-Source) | N/A
212972232 | Central Heat Pump | PAYNE HEATING AND COOLING | 38MURAQ36AB3* |  |  | CAP**4821AL* | PG80VTLB60090C** | 35600 |  |  | 16.5 | 8.5 | 37800 |  |  | 34600 | 91.53% | 2.02 | Both | 741.6667 | 2.9667 | HRCU-A-CB (Split System: Heat Pump with Remote Outdoor Unit-Air-Source) | N/A
213078939 | Central Heat Pump | PAYNE HEATING AND COOLING | 38MURAQ36AB3* |  |  | CNPV*4821AL* | PG80MSUA60100C** | 35800 |  |  | 16.5 | 8.5 | 38500 |  |  | 34800 | 90.39% | 2 | Both | 745.8333 | 2.9833 | HRCU-A-CB (Split System: Heat Pump with Remote Outdoor Unit-Air-Source) | N/A
213077639 | Central Heat Pump | PAYNE HEATING AND COOLING | 38MURAQ36AB3* |  |  | CAP**4321AL* | PG96VTAB60100C** | 36200 |  |  | 16.5 | 8.5 | 38000 |  |  | 34800 | 91.58% | 2.04 | Both | 754.1667 | 3.0167 | HRCU-A-CB (Split System: Heat Pump with Remote Outdoor Unit-Air-Source) | N/A
213078747 | Central Heat Pump | PAYNE HEATING AND COOLING | 38MURAQ36AB3* |  |  | CAP**4824AL* | PG80MS(A,L)A60110D** | 36200 |  |  | 16.5 | 8.5 | 38000 |  |  | 34600 | 91.05% | 2.04 | Both | 754.1667 | 3.0167 | HRCU-A-CB (Split System: Heat Pump with Remote Outdoor Unit-Air-Source) | N/A
213078433 | Central Heat Pump | PAYNE HEATING AND COOLING | 38MURAQ36AB3* |  |  | CAP**4321AL* | PG80MS(A,L)A48090C** | 36400 |  |  | 16.5 | 8.5 | 38000 |  |  | 34800 | 91.58% | 2.06 | Both | 758.3333 | 3.0333 | HRCU-A-CB (Split System: Heat Pump with Remote Outdoor Unit-Air-Source) | N/A
211242726 | Central Heat Pump | SMART COMFORT | DLCURAH24ABK |  |  | EA*4X36L21A* | OMV098J12* | 23600 |  |  | 16.5 | 8.5 | 25800 |  |  | 23200 | 89.92% | 1.94 | Both | 491.6667 | 1.9667 | HRCU-A-CB (Split System: Heat Pump with Remote Outdoor Unit-Air-Source) | N/A
211241791 | Central Heat Pump | SMART COMFORT | DLCURAH24ABK |  |  | EA*4X30L17A* | OMV098J12* | 23600 |  |  | 16.5 | 8.5 | 26000 |  |  | 23800 | 91.54% | 1.98 | Both | 491.6667 | 1.9667 | HRCU-A-CB (Split System: Heat Pump with Remote Outdoor Unit-Air-Source) | N/A
212982309 | Central Heat Pump | SMART COMFORT | DLCURAH24ABK |  |  | EA*4X37L17A* | *80MSU0401712A* | 24200 |  |  | 16.5 | 8.5 | 25200 |  |  | 22000 | 87.3% | 1.84 | Both | 504.1667 | 2.0167 | HRCU-A-CB (Split System: Heat Pump with Remote Outdoor Unit-Air-Source) | N/A
212973250 | Central Heat Pump | SMART COMFORT | DLCURAH24ABK |  |  | EA*4X37L21A* | *96VSN0401712B* | 24200 |  |  | 16.5 | 8.5 | 25400 |  |  | 21600 | 85.04% | 1.8 | Both | 504.1667 | 2.0167 | HRCU-A-CB (Split System: Heat Pump with Remote Outdoor Unit-Air-Source) | N/A
213607731 | Central Heat Pump | SMART COMFORT | DLCURAH36ABK |  |  | FTMA4B36L0C* |  | 35400 |  |  | 16.5 | 8.5 | 38000 |  |  | 35200 | 92.63% | 1.86 | Both | 737.5 | 2.95 | HRCU-A-CB (Split System: Heat Pump with Remote Outdoor Unit-Air-Source) | N/A
212970694 | Central Heat Pump | SMART COMFORT | DLCURAH36ABK |  |  | EA*4X48L21A* | *80VSL0902120B* | 35600 |  |  | 16.5 | 8.5 | 38500 |  |  | 34600 | 89.87% | 2.02 | Both | 741.6667 | 2.9667 | HRCU-A-CB (Split System: Heat Pump with Remote Outdoor Unit-Air-Source) | N/A
212980495 | Central Heat Pump | SMART COMFORT | DLCURAH36ABK |  |  | EA*4X48L24A* | *80MS(N,L)0902120A* | 36000 |  |  | 16.5 | 8.5 | 37800 |  |  | 34600 | 91.53% | 2.04 | Both | 750 | 3 | HRCU-A-CB (Split System: Heat Pump with Remote Outdoor Unit-Air-Source) | N/A
212976815 | Central Heat Pump | SMART COMFORT | DLCURAH36ABK |  |  | EA*4X48L24A* | *96VTN1002120B* | 36000 |  |  | 16.5 | 8.5 | 37800 |  |  | 34800 | 92.06% | 2.04 | Both | 750 | 3 | HRCU-A-CB (Split System: Heat Pump with Remote Outdoor Unit-Air-Source) | N/A
213076808 | Central Heat Pump | SMART COMFORT | DLCURAH36ABK |  |  | EA*4X48L24A* | *80VTL1102122B* | 36200 |  |  | 16.5 | 8.5 | 38000 |  |  | 34800 | 91.58% | 2.04 | Both | 754.1667 | 3.0167 | HRCU-A-CB (Split System: Heat Pump with Remote Outdoor Unit-Air-Source) | N/A
213079786 | Central Heat Pump | SMART COMFORT | DLCURAH36ABK |  |  | EA*4X43L21A* | *92MSN1002120A* | 36600 |  |  | 16.5 | 8.5 | 38000 |  |  | 34800 | 91.58% | 2.08 | Both | 762.5 | 3.05 | HRCU-A-CB (Split System: Heat Pump with Remote Outdoor Unit-Air-Source) | N/A
213079258 | Central Heat Pump | SMART COMFORT | DLCURAH36ABK |  |  | EA*4X43L21A* | *80MSU0802120A* | 36600 |  |  | 16.5 | 8.5 | 38000 |  |  | 34600 | 91.05% | 2.08 | Both | 762.5 | 3.05 | HRCU-A-CB (Split System: Heat Pump with Remote Outdoor Unit-Air-Source) | N/A
213076406 | Central Heat Pump | TEMPSTAR | DLCURAH24ABK |  |  | EN(A,D)4X24L17** | *96VTN0601716B* | 23200 |  |  | 16.5 | 8.5 | 26800 |  |  | 25400 | 94.78% | 2.12 | Both | 483.3333 | 1.9333 | HRCU-A-CB (Split System: Heat Pump with Remote Outdoor Unit-Air-Source) | N/A
212975649 | Central Heat Pump | TEMPSTAR | DLCURAH24ABK |  |  | EA*4X24L17A* | *96VTN0601412B* | 23200 |  |  | 16.5 | 8.5 | 26800 |  |  | 21800 | 81.34% | 1.82 | Both | 483.3333 | 1.9333 | HRCU-A-CB (Split System: Heat Pump with Remote Outdoor Unit-Air-Source) | N/A
212983585 | Central Heat Pump | TEMPSTAR | DLCURAH24ABK |  |  | EN(A,D)4X24L14** | *92MSN0601412A* | 23400 |  |  | 16.5 | 8.5 | 27000 |  |  | 24600 | 91.11% | 2.04 | Both | 487.5 | 1.95 | HRCU-A-CB (Split System: Heat Pump with Remote Outdoor Unit-Air-Source) | N/A
212973831 | Central Heat Pump | TEMPSTAR | DLCURAH24ABK |  |  | EA*4X24L17A* | *96VSN0801716B* | 23600 |  |  | 16.5 | 8.5 | 27000 |  |  | 21600 | 80% | 1.8 | Both | 491.6667 | 1.9667 | HRCU-A-CB (Split System: Heat Pump with Remote Outdoor Unit-Air-Source) | N/A
211242228 | Central Heat Pump | TEMPSTAR | DLCURAH24ABK |  |  | EA*4X36L17A* | OMV098J12* | 23600 |  |  | 16.5 | 8.5 | 25800 |  |  | 23400 | 90.7% | 1.94 | Both | 491.6667 | 1.9667 | HRCU-A-CB (Split System: Heat Pump with Remote Outdoor Unit-Air-Source) | N/A
212982274 | Central Heat Pump | TEMPSTAR | DLCURAH24ABK |  |  | EA*4X30L17A* | *80MSU0401712A* | 23800 |  |  | 16.5 | 8.5 | 25800 |  |  | 24000 | 93.02% | 2 | Both | 495.8333 | 1.9833 | HRCU-A-CB (Split System: Heat Pump with Remote Outdoor Unit-Air-Source) | N/A
212988707 | Central Heat Pump | TEMPSTAR | DLCURAH24ABK |  |  | EA*4X37L17A* | *95MSU0401712A* | 24000 |  |  | 16.5 | 8.5 | 25200 |  |  | 22200 | 88.1% | 1.84 | Both | 500 | 2 | HRCU-A-CB (Split System: Heat Pump with Remote Outdoor Unit-Air-Source) | N/A
212986926 | Central Heat Pump | TEMPSTAR | DLCURAH24ABK |  |  | EA*4X37L17A* | *96MSN0601412A* | 24000 |  |  | 16.5 | 8.5 | 25200 |  |  | 25200 | 100% | 2.1 | Both | 500 | 2 | HRCU-A-CB (Split System: Heat Pump with Remote Outdoor Unit-Air-Source) | N/A
212975330 | Central Heat Pump | TEMPSTAR | DLCURAH24ABK |  |  | EA*4X37L21A* | *96VTN0401712B* | 24200 |  |  | 16.5 | 8.5 | 25400 |  |  | 25000 | 98.43% | 2.06 | Both | 504.1667 | 2.0167 | HRCU-A-CB (Split System: Heat Pump with Remote Outdoor Unit-Air-Source) | N/A
212985249 | Central Heat Pump | TEMPSTAR | DLCURAH36ABK |  |  | EA*4X48L24A* | *92MSN1002120A* | 35800 |  |  | 16.5 | 8.5 | 37800 |  |  | 34600 | 91.53% | 2.02 | Both | 745.8333 | 2.9833 | HRCU-A-CB (Split System: Heat Pump with Remote Outdoor Unit-Air-Source) | N/A
212980485 | Central Heat Pump | TEMPSTAR | DLCURAH36ABK |  |  | EA*4X48L21A* | *80MS(N,L)0902120A* | 35800 |  |  | 16.5 | 8.5 | 37800 |  |  | 34600 | 91.53% | 2.04 | Both | 745.8333 | 2.9833 | HRCU-A-CB (Split System: Heat Pump with Remote Outdoor Unit-Air-Source) | N/A
212977087 | Central Heat Pump | TEMPSTAR | DLCURAH36ABK |  |  | EA*4X48L21A* | *96VTN1002122B* | 35800 |  |  | 16.5 | 8.5 | 37800 |  |  | 34600 | 91.53% | 2.02 | Both | 745.8333 | 2.9833 | HRCU-A-CB (Split System: Heat Pump with Remote Outdoor Unit-Air-Source) | N/A
213075956 | Central Heat Pump | TEMPSTAR | DLCURAH36ABK |  |  | EA*4X48L24A* | *95MSU1002120A* | 36000 |  |  | 16.5 | 8.5 | 38000 |  |  | 34800 | 91.58% | 2.04 | Both | 750 | 3 | HRCU-A-CB (Split System: Heat Pump with Remote Outdoor Unit-Air-Source) | N/A
213079271 | Central Heat Pump | TEMPSTAR | DLCURAH36ABK |  |  | EA*4X48L21A* | *80MSU0802120A* | 36200 |  |  | 16.5 | 8.5 | 38000 |  |  | 34600 | 91.05% | 2.06 | Both | 754.1667 | 3.0167 | HRCU-A-CB (Split System: Heat Pump with Remote Outdoor Unit-Air-Source) | N/A
213079553 | Central Heat Pump | TEMPSTAR | DLCURAH36ABK |  |  | EA*4X37L21A* | *92MSN0801716A* | 36200 |  |  | 16.5 | 8.5 | 38000 |  |  | 34800 | 91.58% | 2.04 | Both | 754.1667 | 3.0167 | HRCU-A-CB (Split System: Heat Pump with Remote Outdoor Unit-Air-Source) | N/A
213078325 | Central Heat Pump | TEMPSTAR | DLCURAH36ABK |  |  | EA*4X43L21A* | *80MS(N,L)0901714A* | 36200 |  |  | 16.5 | 8.5 | 38000 |  |  | 34800 | 91.58% | 2.04 | Both | 754.1667 | 3.0167 | HRCU-A-CB (Split System: Heat Pump with Remote Outdoor Unit-Air-Source) | N/A
213079103 | Central Heat Pump | TEMPSTAR | DLCURAH36ABK |  |  | EA*4X37L21A* | *80MSU0601716A* | 36400 |  |  | 16.5 | 8.5 | 38000 |  |  | 34800 | 91.58% | 2.08 | Both | 758.3333 | 3.0333 | HRCU-A-CB (Split System: Heat Pump with Remote Outdoor Unit-Air-Source) | N/A
213078625 | Central Heat Pump | TEMPSTAR | DLCURAH36ABK |  |  | EA*4X37L21A* | *80MS(N,L)1102120A* | 36600 |  |  | 16.5 | 8.5 | 38000 |  |  | 34800 | 91.58% | 2.06 | Both | 762.5 | 3.05 | HRCU-A-CB (Split System: Heat Pump with Remote Outdoor Unit-Air-Source) | N/A
213078661 | Central Heat Pump | TEMPSTAR | DLCURAH36ABK |  |  | EA*4X43L21A* | *80MS(N,L)1102120A* | 36600 |  |  | 16.5 | 8.5 | 38000 |  |  | 34800 | 91.58% | 2.06 | Both | 762.5 | 3.05 | HRCU-A-CB (Split System: Heat Pump with Remote Outdoor Unit-Air-Source) | N/A
213296655 | Central Heat Pump | YORK | HMH72B341 |  |  | XAFB36DBCN1 | Y91E060B12SMPS1 | 33000 |  |  | 16.5 | 8.5 | 32000 |  |  | 22400 | 70% | 1.8 | Both | 687.5 | 2.75 | HRCU-A-CB (Split System: Heat Pump with Remote Outdoor Unit-Air-Source) | N/A
213296525 | Central Heat Pump | YORK | HMH72B341 |  |  | XAFC36DBCN1 | Y91E060B12SMPS1 | 33000 |  |  | 16.5 | 8.5 | 32000 |  |  | 22400 | 70% | 1.8 | Both | 687.5 | 2.75 | HRCU-A-CB (Split System: Heat Pump with Remote Outdoor Unit-Air-Source) | N/A
213069653 | Central Heat Pump | ACIQ | DLCURAH24ABK |  |  | EA*4X24L17A* | *80ESU0401712A* | 23600 |  |  | 17 | 8.5 | 26600 |  |  | 24600 | 92.48% | 2.04 | Both | 491.6667 | 1.9667 | HRCU-A-CB (Split System: Heat Pump with Remote Outdoor Unit-Air-Source) | N/A
213071986 | Central Heat Pump | ACIQ | DLCURAH24ABK |  |  | FXM4X24**AL |  | 24000 |  |  | 17 | 8.5 | 26200 |  |  | 23400 | 89.31% | 1.94 | Both | 500 | 2 | HRCU-A-CB (Split System: Heat Pump with Remote Outdoor Unit-Air-Source) | N/A
212969758 | Central Heat Pump | AIRQUEST | DLCURAH24ABK |  |  | EA*4X30L14A* | *80VSL0451412B* | 23400 |  |  | 17 | 8.5 | 26200 |  |  | 25000 | 95.42% | 2.08 | Both | 487.5 | 1.95 | HRCU-A-CB (Split System: Heat Pump with Remote Outdoor Unit-Air-Source) | N/A
212976048 | Central Heat Pump | AIRQUEST | DLCURAH24ABK |  |  | EA*4X36L21A* | *96VTN0801716B* | 23600 |  |  | 17 | 8.5 | 26200 |  |  | 24000 | 91.6% | 2 | Both | 491.6667 | 1.9667 | HRCU-A-CB (Split System: Heat Pump with Remote Outdoor Unit-Air-Source) | N/A
212977601 | Central Heat Pump | AIRQUEST | DLCURAH24ABK |  |  | EA*4X30L14A* | *80MS(N,L)0451412A* | 23600 |  |  | 17 | 8.5 | 26400 |  |  | 24600 | 93.18% | 2.04 | Both | 491.6667 | 1.9667 | HRCU-A-CB (Split System: Heat Pump with Remote Outdoor Unit-Air-Source) | N/A
212976390 | Central Heat Pump | AIRQUEST | DLCURAH24ABK |  |  | EA*4X36L21A* | *96VTN0802120B* | 24000 |  |  | 17 | 8.5 | 26400 |  |  | 23400 | 88.64% | 1.94 | Both | 500 | 2 | HRCU-A-CB (Split System: Heat Pump with Remote Outdoor Unit-Air-Source) | N/A
212971126 | Central Heat Pump | ARCOAIRE | DLCURAH24ABK |  |  | EA*4X24L17A* | *80VTL0451412B* | 23200 |  |  | 17 | 8.5 | 38500 |  |  | 27000 | 70.13% | 2.3 | Both | 483.3333 | 1.9333 | HRCU-A-CB (Split System: Heat Pump with Remote Outdoor Unit-Air-Source) | N/A
212969759 | Central Heat Pump | ARCOAIRE | DLCURAH24ABK |  |  | EA*4X30L14A* | *80VSL0451412B* | 23400 |  |  | 17 | 8.5 | 26200 |  |  | 25000 | 95.42% | 2.08 | Both | 487.5 | 1.95 | HRCU-A-CB (Split System: Heat Pump with Remote Outdoor Unit-Air-Source) | N/A
212981740 | Central Heat Pump | ARCOAIRE | DLCURAH24ABK |  |  | EA*4X36L21A* | *80MSU1002120A* | 23600 |  |  | 17 | 8.5 | 26200 |  |  | 24000 | 91.6% | 2 | Both | 491.6667 | 1.9667 | HRCU-A-CB (Split System: Heat Pump with Remote Outdoor Unit-Air-Source) | N/A
212973545 | Central Heat Pump | ARCOAIRE | DLCURAH24ABK |  |  | EA*4X25L17A* | *96VSN0601412B* | 24000 |  |  | 17 | 8.5 | 25000 |  |  | 21800 | 87.2% | 1.82 | Both | 500 | 2 | HRCU-A-CB (Split System: Heat Pump with Remote Outdoor Unit-Air-Source) | N/A
212975654 | Central Heat Pump | ARCOAIRE | DLCURAH24ABK |  |  | EA*4X25L17A* | *96VTN0601412B* | 24000 |  |  | 17 | 8.5 | 25000 |  |  | 21800 | 87.2% | 1.82 | Both | 500 | 2 | HRCU-A-CB (Split System: Heat Pump with Remote Outdoor Unit-Air-Source) | N/A
212984041 | Central Heat Pump | ARCOAIRE | DLCURAH24ABK |  |  | EA*4X25L17A* | *92MSN0601714A* | 24200 |  |  | 17 | 8.5 | 25200 |  |  | 21800 | 86.51% | 1.82 | Both | 504.1667 | 2.0167 | HRCU-A-CB (Split System: Heat Pump with Remote Outdoor Unit-Air-Source) | N/A
212976062 | Central Heat Pump | ARCOAIRE | DLCURAH24ABK |  |  | EA*4X37L17A* | *96VTN0801716B* | 24200 |  |  | 17 | 8.5 | 25800 |  |  | 22200 | 86.05% | 1.84 | Both | 504.1667 | 2.0167 | HRCU-A-CB (Split System: Heat Pump with Remote Outdoor Unit-Air-Source) | N/A
212969737 | Central Heat Pump | BRYANT HEATING AND COOLING SYSTEMS | 38MURAQ24AB3* |  |  | CAP**2417AL* | 82*SB36045V14*** | 23200 |  |  | 17 | 8.5 | 26800 |  |  | 27000 | 100.7% | 2.3 | Both | 483.3333 | 1.9333 | HRCU-A-CB (Split System: Heat Pump with Remote Outdoor Unit-Air-Source) | N/A
212977563 | Central Heat Pump | BRYANT HEATING AND COOLING SYSTEMS | 38MURAQ24AB3* |  |  | CAP**2414AL* | 8(0,1)*SB36045M14*** | 23400 |  |  | 17 | 8.5 | 27000 |  |  | 26200 | 97.04% | 2.22 | Both | 487.5 | 1.95 | HRCU-A-CB (Split System: Heat Pump with Remote Outdoor Unit-Air-Source) | N/A
212969797 | Central Heat Pump | BRYANT HEATING AND COOLING SYSTEMS | 38MURAQ24AB3* |  |  | CNPV*2414AL* | 82*SB36045V14*** | 23400 |  |  | 17 | 8.5 | 27000 |  |  | 25000 | 92.59% | 2.08 | Both | 487.5 | 1.95 | HRCU-A-CB (Split System: Heat Pump with Remote Outdoor Unit-Air-Source) | N/A
212984026 | Central Heat Pump | BRYANT HEATING AND COOLING SYSTEMS | 38MURAQ24AB3* |  |  | CAP**2417AL* | 912SE42060M17*** | 23400 |  |  | 17 | 8.5 | 26800 |  |  | 26400 | 98.51% | 2.24 | Both | 487.5 | 1.95 | HRCU-A-CB (Split System: Heat Pump with Remote Outdoor Unit-Air-Source) | N/A
212977611 | Central Heat Pump | BRYANT HEATING AND COOLING SYSTEMS | 38MURAQ24AB3* |  |  | CAP**3017AL* | 8(0,1)*SB36045M14*** | 23600 |  |  | 17 | 8.5 | 26000 |  |  | 24000 | 92.31% | 2 | Both | 491.6667 | 1.9667 | HRCU-A-CB (Split System: Heat Pump with Remote Outdoor Unit-Air-Source) | N/A
212971644 | Central Heat Pump | BRYANT HEATING AND COOLING SYSTEMS | 38MURAQ24AB3* |  |  | CAP**3017AL* | 82*TB48070V17*** | 23600 |  |  | 17 | 8.5 | 26000 |  |  | 24000 | 92.31% | 2 | Both | 491.6667 | 1.9667 | HRCU-A-CB (Split System: Heat Pump with Remote Outdoor Unit-Air-Source) | N/A
212981737 | Central Heat Pump | BRYANT HEATING AND COOLING SYSTEMS | 38MURAQ24AB3* |  |  | CAP**3621AL* | 83*SB60100M21*** | 23600 |  |  | 17 | 8.5 | 26200 |  |  | 24000 | 91.6% | 2 | Both | 491.6667 | 1.9667 | HRCU-A-CB (Split System: Heat Pump with Remote Outdoor Unit-Air-Source) | N/A
212971992 | Central Heat Pump | BRYANT HEATING AND COOLING SYSTEMS | 38MURAQ24AB3* |  |  | CAP**3621AL* | 82*TB48090V17*** | 23600 |  |  | 17 | 8.5 | 26200 |  |  | 24000 | 91.6% | 2 | Both | 491.6667 | 1.9667 | HRCU-A-CB (Split System: Heat Pump with Remote Outdoor Unit-Air-Source) | N/A
212974313 | Central Heat Pump | BRYANT HEATING AND COOLING SYSTEMS | 38MURAQ24AB3* |  |  | CAP**3621AL* | 926SB60100V21*** | 23600 |  |  | 17 | 8.5 | 26200 |  |  | 24000 | 91.6% | 2 | Both | 491.6667 | 1.9667 | HRCU-A-CB (Split System: Heat Pump with Remote Outdoor Unit-Air-Source) | N/A
212983557 | Central Heat Pump | BRYANT HEATING AND COOLING SYSTEMS | 38MURAQ24AB3* |  |  | CAP**3617AL* | 912SE36060M14*** | 24000 |  |  | 17 | 8.5 | 26400 |  |  | 23400 | 88.64% | 1.94 | Both | 500 | 2 | HRCU-A-CB (Split System: Heat Pump with Remote Outdoor Unit-Air-Source) | N/A
212974093 | Central Heat Pump | BRYANT HEATING AND COOLING SYSTEMS | 38MURAQ24AB3* |  |  | CAP**3621AL* | 926SB60080V21*** | 24000 |  |  | 17 | 8.5 | 26400 |  |  | 23400 | 88.64% | 1.94 | Both | 500 | 2 | HRCU-A-CB (Split System: Heat Pump with Remote Outdoor Unit-Air-Source) | N/A
213607798 | Central Heat Pump | BRYANT HEATING AND COOLING SYSTEMS | 38MURAQ48AB3* |  |  | PF4TNBD60L* |  | 48500 |  |  | 17 | 8.5 | 48500 |  |  | 34000 | 70.1% | 2.02 | Both | 1010.4167 | 4.0417 | HRCU-A-CB (Split System: Heat Pump with Remote Outdoor Unit-Air-Source) | N/A
212979809 | Central Heat Pump | CARRIER | 38MURAQ24AB3* |  |  | CAP**2417AL* | 58S(B,C)*B090M17**14 | 23200 |  |  | 17 | 8.5 | 26800 |  |  | 26600 | 99.25% | 2.26 | Both | 483.3333 | 1.9333 | HRCU-A-CB (Split System: Heat Pump with Remote Outdoor Unit-Air-Source) | N/A
212977562 | Central Heat Pump | CARRIER | 38MURAQ24AB3* |  |  | CAP**2414AL* | 58S(B,C)*B045M14**12 | 23400 |  |  | 17 | 8.5 | 27000 |  |  | 26200 | 97.04% | 2.22 | Both | 487.5 | 1.95 | HRCU-A-CB (Split System: Heat Pump with Remote Outdoor Unit-Air-Source) | N/A
212973862 | Central Heat Pump | CARRIER | 38MURAQ24AB3* |  |  | CAP**3621AL* | 59SP6B080V17**16 | 23600 |  |  | 17 | 8.5 | 26200 |  |  | 24000 | 91.6% | 2 | Both | 491.6667 | 1.9667 | HRCU-A-CB (Split System: Heat Pump with Remote Outdoor Unit-Air-Source) | N/A
212971400 | Central Heat Pump | CARRIER | 38MURAQ24AB3* |  |  | CAP**3014AL* | 58TP*B070V14**12 | 23600 |  |  | 17 | 8.5 | 26000 |  |  | 24000 | 92.31% | 2 | Both | 491.6667 | 1.9667 | HRCU-A-CB (Split System: Heat Pump with Remote Outdoor Unit-Air-Source) | N/A
212989597 | Central Heat Pump | CARRIER | 38MURAQ24AB3* |  |  | CAP**3621AL* | 59SU5B080M21**20 | 23600 |  |  | 17 | 8.5 | 26200 |  |  | 23800 | 90.84% | 1.98 | Both | 491.6667 | 1.9667 | HRCU-A-CB (Split System: Heat Pump with Remote Outdoor Unit-Air-Source) | N/A
212976044 | Central Heat Pump | CARRIER | 38MURAQ24AB3* |  |  | CAP**3621AL* | 59TP6C080V17**16 | 23600 |  |  | 17 | 8.5 | 26200 |  |  | 24000 | 91.6% | 2 | Both | 491.6667 | 1.9667 | HRCU-A-CB (Split System: Heat Pump with Remote Outdoor Unit-Air-Source) | N/A
212984061 | Central Heat Pump | CARRIER | 38MURAQ24AB3* |  |  | CAP**3617AL* | 59SC2E060M17**14 | 23800 |  |  | 17 | 8.5 | 26200 |  |  | 23800 | 90.84% | 1.98 | Both | 495.8333 | 1.9833 | HRCU-A-CB (Split System: Heat Pump with Remote Outdoor Unit-Air-Source) | N/A
212969786 | Central Heat Pump | CARRIER | 38MURAQ24AB3* |  |  | CAP**3717AL* | 58SP*B045V14**12 | 24200 |  |  | 17 | 8.5 | 25200 |  |  | 22000 | 87.3% | 1.84 | Both | 504.1667 | 2.0167 | HRCU-A-CB (Split System: Heat Pump with Remote Outdoor Unit-Air-Source) | N/A
212971182 | Central Heat Pump | CARRIER | 38MURAQ24AB3* |  |  | CAP**3717AL* | 58TP*B045V14**12 | 24200 |  |  | 17 | 8.5 | 25200 |  |  | 22000 | 87.3% | 1.84 | Both | 504.1667 | 2.0167 | HRCU-A-CB (Split System: Heat Pump with Remote Outdoor Unit-Air-Source) | N/A
212971979 | Central Heat Pump | CARRIER | 38MURAQ24AB3* |  |  | CAP**2517AL* | 58TP*B090V17**16 | 24400 |  |  | 17 | 8.5 | 25200 |  |  | 21600 | 85.71% | 1.82 | Both | 508.3333 | 2.0333 | HRCU-A-CB (Split System: Heat Pump with Remote Outdoor Unit-Air-Source) | N/A
214779600 | Central Heat Pump | CHAMPION HEATING AND COOLING | HMH72B341 |  |  | XAHC36DBCN1 | Z9ES080C16SMPS1 | 33200 |  |  | 17 | 8.5 | 32000 |  |  | 22400 | 70% | 1.8 | Both | 691.6667 | 2.7667 | HRCU-A-CB (Split System: Heat Pump with Remote Outdoor Unit-Air-Source) | N/A
212978179 | Central Heat Pump | COMFORTMAKER | DLCURAH24ABK |  |  | EN(A,D)4X24L17** | *80MS(N,L)0701412A* | 23200 |  |  | 17 | 8.5 | 26800 |  |  | 25400 | 94.78% | 2.14 | Both | 483.3333 | 1.9333 | HRCU-A-CB (Split System: Heat Pump with Remote Outdoor Unit-Air-Source) | N/A
212976024 | Central Heat Pump | COMFORTMAKER | DLCURAH24ABK |  |  | EA*4X30L17A* | *96VTN0801716B* | 23400 |  |  | 17 | 8.5 | 26200 |  |  | 25000 | 95.42% | 2.08 | Both | 487.5 | 1.95 | HRCU-A-CB (Split System: Heat Pump with Remote Outdoor Unit-Air-Source) | N/A
212984030 | Central Heat Pump | COMFORTMAKER | DLCURAH24ABK |  |  | EA*4X24L17A* | *92MSN0601714A* | 23400 |  |  | 17 | 8.5 | 26800 |  |  | 26400 | 98.51% | 2.24 | Both | 487.5 | 1.95 | HRCU-A-CB (Split System: Heat Pump with Remote Outdoor Unit-Air-Source) | N/A
212978119 | Central Heat Pump | COMFORTMAKER | DLCURAH24ABK |  |  | EA*4X30L14A* | *80MS(N,L)0701412A* | 23400 |  |  | 17 | 8.5 | 26200 |  |  | 24800 | 94.66% | 2.08 | Both | 487.5 | 1.95 | HRCU-A-CB (Split System: Heat Pump with Remote Outdoor Unit-Air-Source) | N/A
212977603 | Central Heat Pump | COMFORTMAKER | DLCURAH24ABK |  |  | EA*4X30L14A* | *80MS(N,L)0451412A* | 23600 |  |  | 17 | 8.5 | 26400 |  |  | 24600 | 93.18% | 2.04 | Both | 491.6667 | 1.9667 | HRCU-A-CB (Split System: Heat Pump with Remote Outdoor Unit-Air-Source) | N/A
212984654 | Central Heat Pump | COMFORTMAKER | DLCURAH24ABK |  |  | EN(A,D)4X24L17** | *92MSN0801716A* | 23600 |  |  | 17 | 8.5 | 27000 |  |  | 24400 | 90.37% | 2.02 | Both | 491.6667 | 1.9667 | HRCU-A-CB (Split System: Heat Pump with Remote Outdoor Unit-Air-Source) | N/A
211245831 | Central Heat Pump | COMFORTMAKER | DLCURAH24ABK |  |  | FXM4X24**AL |  | 24000 |  |  | 17 | 8.5 | 26200 |  |  | 23400 | 89.31% | 1.94 | Both | 500 | 2 | HRCU-A-CB (Split System: Heat Pump with Remote Outdoor Unit-Air-Source) | N/A
211241511 | Central Heat Pump | COMFORTMAKER | DLCURAH24ABK |  |  | EA*4X30L17A* | *80ESU0401712A* | 24000 |  |  | 17 | 8.5 | 26000 |  |  | 23200 | 89.23% | 1.94 | Both | 500 | 2 | HRCU-A-CB (Split System: Heat Pump with Remote Outdoor Unit-Air-Source) | N/A
212982257 | Central Heat Pump | COMFORTMAKER | DLCURAH24ABK |  |  | EA*4X25L17A* | *80MSU0401712A* | 24400 |  |  | 17 | 8.5 | 25200 |  |  | 21600 | 85.71% | 1.82 | Both | 508.3333 | 2.0333 | HRCU-A-CB (Split System: Heat Pump with Remote Outdoor Unit-Air-Source) | N/A
212979815 | Central Heat Pump | DAY & NIGHT | DLCURAH24ABK |  |  | EA*4X24L17A* | *80MS(N,L)0901714A* | 23200 |  |  | 17 | 8.5 | 26800 |  |  | 26600 | 99.25% | 2.26 | Both | 483.3333 | 1.9333 | HRCU-A-CB (Split System: Heat Pump with Remote Outdoor Unit-Air-Source) | N/A
212971212 | Central Heat Pump | DAY & NIGHT | DLCURAH24ABK |  |  | EN(A,D)4X24L17** | *80VTL0451412B* | 23400 |  |  | 17 | 8.5 | 27000 |  |  | 25000 | 92.59% | 2.08 | Both | 487.5 | 1.95 | HRCU-A-CB (Split System: Heat Pump with Remote Outdoor Unit-Air-Source) | N/A
212972148 | Central Heat Pump | DAY & NIGHT | DLCURAH24ABK |  |  | EN(A,D)4X36L21** | *80VTL0902120B* | 23400 |  |  | 17 | 8.5 | 26200 |  |  | 24600 | 93.89% | 2.06 | Both | 487.5 | 1.95 | HRCU-A-CB (Split System: Heat Pump with Remote Outdoor Unit-Air-Source) | N/A
212977568 | Central Heat Pump | DAY & NIGHT | DLCURAH24ABK |  |  | EA*4X24L14A* | *80MS(N,L)0451412A* | 23400 |  |  | 17 | 8.5 | 27000 |  |  | 26200 | 97.04% | 2.22 | Both | 487.5 | 1.95 | HRCU-A-CB (Split System: Heat Pump with Remote Outdoor Unit-Air-Source) | N/A
212989171 | Central Heat Pump | DAY & NIGHT | DLCURAH24ABK |  |  | EA*4X36L17A* | *95MSU0601716A* | 23600 |  |  | 17 | 8.5 | 26200 |  |  | 24000 | 91.6% | 1.98 | Both | 491.6667 | 1.9667 | HRCU-A-CB (Split System: Heat Pump with Remote Outdoor Unit-Air-Source) | N/A
212971660 | Central Heat Pump | DAY & NIGHT | DLCURAH24ABK |  |  | EA*4X36L17A* | *80VTL0701716B* | 23800 |  |  | 17 | 8.5 | 26200 |  |  | 23800 | 90.84% | 1.98 | Both | 495.8333 | 1.9833 | HRCU-A-CB (Split System: Heat Pump with Remote Outdoor Unit-Air-Source) | N/A
212979185 | Central Heat Pump | DAY & NIGHT | DLCURAH24ABK |  |  | EA*4X37L17A* | *80MS(N,L)0701716A* | 24000 |  |  | 17 | 8.5 | 25200 |  |  | 22200 | 88.1% | 1.86 | Both | 500 | 2 | HRCU-A-CB (Split System: Heat Pump with Remote Outdoor Unit-Air-Source) | N/A
212984043 | Central Heat Pump | DAY & NIGHT | DLCURAH24ABK |  |  | EA*4X25L17A* | *92MSN0601714A* | 24200 |  |  | 17 | 8.5 | 25200 |  |  | 21800 | 86.51% | 1.82 | Both | 504.1667 | 2.0167 | HRCU-A-CB (Split System: Heat Pump with Remote Outdoor Unit-Air-Source) | N/A
212983532 | Central Heat Pump | DAY & NIGHT | DLCURAH24ABK |  |  | EA*4X25L17A* | *92MSN0601412A* | 24400 |  |  | 17 | 8.5 | 25400 |  |  | 21600 | 85.04% | 1.8 | Both | 508.3333 | 2.0333 | HRCU-A-CB (Split System: Heat Pump with Remote Outdoor Unit-Air-Source) | N/A
212982606 | Central Heat Pump | DAY & NIGHT | DLCURAH36ABK |  |  | EA*4X48L24A* | *80MSU0601716A* | 35600 |  |  | 17 | 8.5 | 37800 |  |  | 34600 | 91.53% | 2.02 | Both | 741.6667 | 2.9667 | HRCU-A-CB (Split System: Heat Pump with Remote Outdoor Unit-Air-Source) | N/A
212978173 | Central Heat Pump | GRANDAIRE | WDLCURAH24ABK |  |  | WLNC244AA* | WFE*070A036C* | 23200 |  |  | 17 | 8.5 | 26800 |  |  | 25400 | 94.78% | 2.14 | Both | 483.3333 | 1.9333 | HRCU-A-CB (Split System: Heat Pump with Remote Outdoor Unit-Air-Source) | N/A
212987422 | Central Heat Pump | GRANDAIRE | WDLCURAH24ABK |  |  | WLA*364CA* | WFSX080B048B* | 23400 |  |  | 17 | 8.5 | 26000 |  |  | 22000 | 84.62% | 1.84 | Both | 487.5 | 1.95 | HRCU-A-CB (Split System: Heat Pump with Remote Outdoor Unit-Air-Source) | N/A
212971169 | Central Heat Pump | GRANDAIRE | WDLCURAH24ABK |  |  | WLA*304BA* | WFET045A036A* | 23400 |  |  | 17 | 8.5 | 26200 |  |  | 24200 | 92.37% | 2 | Both | 487.5 | 1.95 | HRCU-A-CB (Split System: Heat Pump with Remote Outdoor Unit-Air-Source) | N/A
212978125 | Central Heat Pump | GRANDAIRE | WDLCURAH24ABK |  |  | WLA*304AA* | WFE*070A036C* | 23400 |  |  | 17 | 8.5 | 26200 |  |  | 24600 | 93.89% | 2.06 | Both | 487.5 | 1.95 | HRCU-A-CB (Split System: Heat Pump with Remote Outdoor Unit-Air-Source) | N/A
212984036 | Central Heat Pump | GRANDAIRE | WDLCURAH24ABK |  |  | WLA*244BA* | WFAX060B042B* | 23400 |  |  | 17 | 8.5 | 26800 |  |  | 21800 | 81.34% | 1.82 | Both | 487.5 | 1.95 | HRCU-A-CB (Split System: Heat Pump with Remote Outdoor Unit-Air-Source) | N/A
212984060 | Central Heat Pump | GRANDAIRE | WDLCURAH24ABK |  |  | WLA*304BA* | WFAX060B042B* | 23600 |  |  | 17 | 8.5 | 26400 |  |  | 23800 | 90.15% | 1.98 | Both | 491.6667 | 1.9667 | HRCU-A-CB (Split System: Heat Pump with Remote Outdoor Unit-Air-Source) | N/A
212979154 | Central Heat Pump | GRANDAIRE | WDLCURAH24ABK |  |  | WLA*304BA* | WFE*070B048C* | 23600 |  |  | 17 | 8.5 | 26400 |  |  | 23800 | 90.15% | 1.98 | Both | 491.6667 | 1.9667 | HRCU-A-CB (Split System: Heat Pump with Remote Outdoor Unit-Air-Source) | N/A
212981747 | Central Heat Pump | GRANDAIRE | WDLCURAH24ABK |  |  | WLA*364CA* | WFEU100C060B* | 23600 |  |  | 17 | 8.5 | 26200 |  |  | 22000 | 83.97% | 1.84 | Both | 491.6667 | 1.9667 | HRCU-A-CB (Split System: Heat Pump with Remote Outdoor Unit-Air-Source) | N/A
212982263 | Central Heat Pump | GRANDAIRE | WDLCURAH24ABK |  |  | WLA*254BA* | WFEU040B036B* | 24400 |  |  | 17 | 8.5 | 25200 |  |  | 21600 | 85.71% | 1.82 | Both | 508.3333 | 2.0333 | HRCU-A-CB (Split System: Heat Pump with Remote Outdoor Unit-Air-Source) | N/A
212969742 | Central Heat Pump | HEIL | DLCURAH24ABK |  |  | EA*4X24L17A* | *80VSL0451412B* | 23200 |  |  | 17 | 8.5 | 26800 |  |  | 27000 | 100.7% | 2.3 | Both | 483.3333 | 1.9333 | HRCU-A-CB (Split System: Heat Pump with Remote Outdoor Unit-Air-Source) | N/A
212971153 | Central Heat Pump | HEIL | DLCURAH24ABK |  |  | EA*4X30L14A* | *80VTL0451412B* | 23400 |  |  | 17 | 8.5 | 26200 |  |  | 25000 | 95.42% | 2.08 | Both | 487.5 | 1.95 | HRCU-A-CB (Split System: Heat Pump with Remote Outdoor Unit-Air-Source) | N/A
212978121 | Central Heat Pump | HEIL | DLCURAH24ABK |  |  | EA*4X30L14A* | *80MS(N,L)0701412A* | 23400 |  |  | 17 | 8.5 | 26200 |  |  | 24800 | 94.66% | 2.08 | Both | 487.5 | 1.95 | HRCU-A-CB (Split System: Heat Pump with Remote Outdoor Unit-Air-Source) | N/A
212971165 | Central Heat Pump | HEIL | DLCURAH24ABK |  |  | EA*4X30L17A* | *80VTL0451412B* | 23400 |  |  | 17 | 8.5 | 26200 |  |  | 24800 | 94.66% | 2.08 | Both | 487.5 | 1.95 | HRCU-A-CB (Split System: Heat Pump with Remote Outdoor Unit-Air-Source) | N/A
211240503 | Central Heat Pump | HEIL | DLCURAH24ABK |  |  | EA*4X24L17A* | *80ESU0401712A* | 23600 |  |  | 17 | 8.5 | 26600 |  |  | 24600 | 92.48% | 2.04 | Both | 491.6667 | 1.9667 | HRCU-A-CB (Split System: Heat Pump with Remote Outdoor Unit-Air-Source) | N/A
212977617 | Central Heat Pump | HEIL | DLCURAH24ABK |  |  | EA*4X30L17A* | *80MS(N,L)0451412A* | 23600 |  |  | 17 | 8.5 | 26000 |  |  | 24000 | 92.31% | 2 | Both | 491.6667 | 1.9667 | HRCU-A-CB (Split System: Heat Pump with Remote Outdoor Unit-Air-Source) | N/A
212969782 | Central Heat Pump | HEIL | DLCURAH24ABK |  |  | EA*4X36L17A* | *80VSL0451412B* | 23600 |  |  | 17 | 8.5 | 26000 |  |  | 24200 | 93.08% | 2 | Both | 491.6667 | 1.9667 | HRCU-A-CB (Split System: Heat Pump with Remote Outdoor Unit-Air-Source) | N/A
212971177 | Central Heat Pump | HEIL | DLCURAH24ABK |  |  | EA*4X36L17A* | *80VTL0451412B* | 23600 |  |  | 17 | 8.5 | 26000 |  |  | 24200 | 93.08% | 2 | Both | 491.6667 | 1.9667 | HRCU-A-CB (Split System: Heat Pump with Remote Outdoor Unit-Air-Source) | N/A
212977605 | Central Heat Pump | HEIL | DLCURAH24ABK |  |  | EA*4X30L14A* | *80MS(N,L)0451412A* | 23600 |  |  | 17 | 8.5 | 26400 |  |  | 24600 | 93.18% | 2.04 | Both | 491.6667 | 1.9667 | HRCU-A-CB (Split System: Heat Pump with Remote Outdoor Unit-Air-Source) | N/A
212981767 | Central Heat Pump | HEIL | DLCURAH24ABK |  |  | EA*4X37L21A* | *80MSU1002120A* | 24400 |  |  | 17 | 8.5 | 25200 |  |  | 21400 | 84.92% | 1.78 | Both | 508.3333 | 2.0333 | HRCU-A-CB (Split System: Heat Pump with Remote Outdoor Unit-Air-Source) | N/A
212983533 | Central Heat Pump | HEIL | DLCURAH24ABK |  |  | EA*4X25L17A* | *92MSN0601412A* | 24400 |  |  | 17 | 8.5 | 25400 |  |  | 21600 | 85.04% | 1.8 | Both | 508.3333 | 2.0333 | HRCU-A-CB (Split System: Heat Pump with Remote Outdoor Unit-Air-Source) | N/A
213607804 | Central Heat Pump | HEIL | DLCURAH48ABK |  |  | FTMA4B60L0D* |  | 48500 |  |  | 17 | 8.5 | 48500 |  |  | 34000 | 70.1% | 2.02 | Both | 1010.4167 | 4.0417 | HRCU-A-CB (Split System: Heat Pump with Remote Outdoor Unit-Air-Source) | N/A
212978705 | Central Heat Pump | KEEPRITE | DLCURAH24ABK |  |  | EN(A,D)4X24L17** | *80MS(N,L)0701712A* | 23400 |  |  | 17 | 8.5 | 27000 |  |  | 24800 | 91.85% | 2.08 | Both | 487.5 | 1.95 | HRCU-A-CB (Split System: Heat Pump with Remote Outdoor Unit-Air-Source) | N/A
212987395 | Central Heat Pump | KEEPRITE | DLCURAH24ABK |  |  | EA*4X30L17A* | *96MSN0801716A* | 23600 |  |  | 17 | 8.5 | 26400 |  |  | 24200 | 91.67% | 2.02 | Both | 491.6667 | 1.9667 | HRCU-A-CB (Split System: Heat Pump with Remote Outdoor Unit-Air-Source) | N/A
212971651 | Central Heat Pump | KEEPRITE | DLCURAH24ABK |  |  | EA*4X30L17A* | *80VTL0701716B* | 23600 |  |  | 17 | 8.5 | 26000 |  |  | 24000 | 92.31% | 2 | Both | 491.6667 | 1.9667 | HRCU-A-CB (Split System: Heat Pump with Remote Outdoor Unit-Air-Source) | N/A
212971673 | Central Heat Pump | KEEPRITE | DLCURAH24ABK |  |  | EA*4X36L21A* | *80VTL0701716B* | 23800 |  |  | 17 | 8.5 | 26200 |  |  | 23600 | 90.08% | 1.96 | Both | 495.8333 | 1.9833 | HRCU-A-CB (Split System: Heat Pump with Remote Outdoor Unit-Air-Source) | N/A
212979853 | Central Heat Pump | KEEPRITE | DLCURAH24ABK |  |  | EA*4X36L17A* | *80MS(N,L)0901714A* | 23800 |  |  | 17 | 8.5 | 26200 |  |  | 23800 | 90.84% | 1.98 | Both | 495.8333 | 1.9833 | HRCU-A-CB (Split System: Heat Pump with Remote Outdoor Unit-Air-Source) | N/A
212976396 | Central Heat Pump | KEEPRITE | DLCURAH24ABK |  |  | EA*4X36L21A* | *96VTN0802120B* | 24000 |  |  | 17 | 8.5 | 26400 |  |  | 23400 | 88.64% | 1.94 | Both | 500 | 2 | HRCU-A-CB (Split System: Heat Pump with Remote Outdoor Unit-Air-Source) | N/A
211241216 | Central Heat Pump | KEEPRITE | DLCURAH24ABK |  |  | EA*4X25L17A* | OMV098J12* | 24200 |  |  | 17 | 8.5 | 25200 |  |  | 21600 | 85.71% | 1.8 | Both | 504.1667 | 2.0167 | HRCU-A-CB (Split System: Heat Pump with Remote Outdoor Unit-Air-Source) | N/A
213297714 | Central Heat Pump | LUXAIRE | HMH72B341 |  |  | XAFC36DBCN1 | Z9ES080B12SMPS1 | 33200 |  |  | 17 | 8.5 | 32200 |  |  | 22600 | 70.19% | 1.8 | Both | 691.6667 | 2.7667 | HRCU-A-CB (Split System: Heat Pump with Remote Outdoor Unit-Air-Source) | N/A
212979811 | Central Heat Pump | PAYNE HEATING AND COOLING | 38MURAQ24AB3* |  |  | CAP**2417AL* | PG80MS(A,L)A42090B** | 23200 |  |  | 17 | 8.5 | 26800 |  |  | 26600 | 99.25% | 2.26 | Both | 483.3333 | 1.9333 | HRCU-A-CB (Split System: Heat Pump with Remote Outdoor Unit-Air-Source) | N/A
212971160 | Central Heat Pump | PAYNE HEATING AND COOLING | 38MURAQ24AB3* |  |  | CAP**3017AL* | PG80VTLB36045A** | 23400 |  |  | 17 | 8.5 | 26200 |  |  | 24800 | 94.66% | 2.08 | Both | 487.5 | 1.95 | HRCU-A-CB (Split System: Heat Pump with Remote Outdoor Unit-Air-Source) | N/A
212971196 | Central Heat Pump | PAYNE HEATING AND COOLING | 38MURAQ24AB3* |  |  | CNPV*2414AL* | PG80VTLB36045A** | 23400 |  |  | 17 | 8.5 | 27000 |  |  | 25000 | 92.59% | 2.08 | Both | 487.5 | 1.95 | HRCU-A-CB (Split System: Heat Pump with Remote Outdoor Unit-Air-Source) | N/A
212981726 | Central Heat Pump | PAYNE HEATING AND COOLING | 38MURAQ24AB3* |  |  | CAP**3617AL* | PG80MSUA60100C** | 23400 |  |  | 17 | 8.5 | 26000 |  |  | 24400 | 93.85% | 2.02 | Both | 487.5 | 1.95 | HRCU-A-CB (Split System: Heat Pump with Remote Outdoor Unit-Air-Source) | N/A
212977564 | Central Heat Pump | PAYNE HEATING AND COOLING | 38MURAQ24AB3* |  |  | CAP**2414AL* | PG80MS(A,L)A36045A** | 23400 |  |  | 17 | 8.5 | 27000 |  |  | 26200 | 97.04% | 2.22 | Both | 487.5 | 1.95 | HRCU-A-CB (Split System: Heat Pump with Remote Outdoor Unit-Air-Source) | N/A
212979835 | Central Heat Pump | PAYNE HEATING AND COOLING | 38MURAQ24AB3* |  |  | CAP**3017AL* | PG80MS(A,L)A42090B** | 23600 |  |  | 17 | 8.5 | 26400 |  |  | 24600 | 93.18% | 2.04 | Both | 491.6667 | 1.9667 | HRCU-A-CB (Split System: Heat Pump with Remote Outdoor Unit-Air-Source) | N/A
212971989 | Central Heat Pump | PAYNE HEATING AND COOLING | 38MURAQ24AB3* |  |  | CAP**3617AL* | PG80VTLB48090B** | 23600 |  |  | 17 | 8.5 | 26200 |  |  | 24200 | 92.37% | 2 | Both | 491.6667 | 1.9667 | HRCU-A-CB (Split System: Heat Pump with Remote Outdoor Unit-Air-Source) | N/A
212979157 | Central Heat Pump | PAYNE HEATING AND COOLING | 38MURAQ24AB3* |  |  | CAP**3617AL* | PG80MS(A,L)A48070B** | 23800 |  |  | 17 | 8.5 | 26200 |  |  | 23800 | 90.84% | 1.98 | Both | 495.8333 | 1.9833 | HRCU-A-CB (Split System: Heat Pump with Remote Outdoor Unit-Air-Source) | N/A
212971678 | Central Heat Pump | PAYNE HEATING AND COOLING | 38MURAQ24AB3* |  |  | CAP**3717AL* | PG80VTLB48070B** | 24000 |  |  | 17 | 8.5 | 25200 |  |  | 22000 | 87.3% | 1.84 | Both | 500 | 2 | HRCU-A-CB (Split System: Heat Pump with Remote Outdoor Unit-Air-Source) | N/A
212982254 | Central Heat Pump | PAYNE HEATING AND COOLING | 38MURAQ24AB3* |  |  | CAP**2517AL* | PG80MSUA36040B** | 24400 |  |  | 17 | 8.5 | 25200 |  |  | 21600 | 85.71% | 1.82 | Both | 508.3333 | 2.0333 | HRCU-A-CB (Split System: Heat Pump with Remote Outdoor Unit-Air-Source) | N/A
212984034 | Central Heat Pump | SMART COMFORT | DLCURAH24ABK |  |  | EA*4X24L17A* | *92MSN0601714A* | 23400 |  |  | 17 | 8.5 | 26800 |  |  | 26400 | 98.51% | 2.24 | Both | 487.5 | 1.95 | HRCU-A-CB (Split System: Heat Pump with Remote Outdoor Unit-Air-Source) | N/A
212987805 | Central Heat Pump | SMART COMFORT | DLCURAH24ABK |  |  | EA*4X36L21A* | *96MSM0802120A* | 23800 |  |  | 17 | 8.5 | 26200 |  |  | 23600 | 90.08% | 1.96 | Both | 495.8333 | 1.9833 | HRCU-A-CB (Split System: Heat Pump with Remote Outdoor Unit-Air-Source) | N/A
211241515 | Central Heat Pump | SMART COMFORT | DLCURAH24ABK |  |  | EA*4X30L17A* | *80ESU0401712A* | 24000 |  |  | 17 | 8.5 | 26000 |  |  | 23200 | 89.23% | 1.94 | Both | 500 | 2 | HRCU-A-CB (Split System: Heat Pump with Remote Outdoor Unit-Air-Source) | N/A
212976397 | Central Heat Pump | SMART COMFORT | DLCURAH24ABK |  |  | EA*4X36L21A* | *96VTN0802120B* | 24000 |  |  | 17 | 8.5 | 26400 |  |  | 23400 | 88.64% | 1.94 | Both | 500 | 2 | HRCU-A-CB (Split System: Heat Pump with Remote Outdoor Unit-Air-Source) | N/A
212989150 | Central Heat Pump | SMART COMFORT | DLCURAH24ABK |  |  | EA*4X25L17A* | *95MSU0601716A* | 24200 |  |  | 17 | 8.5 | 25200 |  |  | 21800 | 86.51% | 1.82 | Both | 504.1667 | 2.0167 | HRCU-A-CB (Split System: Heat Pump with Remote Outdoor Unit-Air-Source) | N/A
212969745 | Central Heat Pump | TEMPSTAR | DLCURAH24ABK |  |  | EA*4X24L17A* | *80VSL0451412B* | 23200 |  |  | 17 | 8.5 | 26800 |  |  | 21800 | 81.34% | 1.82 | Both | 483.3333 | 1.9333 | HRCU-A-CB (Split System: Heat Pump with Remote Outdoor Unit-Air-Source) | N/A
212971132 | Central Heat Pump | TEMPSTAR | DLCURAH24ABK |  |  | EA*4X24L17A* | *80VTL0451412B* | 23200 |  |  | 17 | 8.5 | 38500 |  |  | 27000 | 70.13% | 2.3 | Both | 483.3333 | 1.9333 | HRCU-A-CB (Split System: Heat Pump with Remote Outdoor Unit-Air-Source) | N/A
212971156 | Central Heat Pump | TEMPSTAR | DLCURAH24ABK |  |  | EA*4X30L14A* | *80VTL0451412B* | 23400 |  |  | 17 | 8.5 | 26200 |  |  | 25000 | 95.42% | 2.08 | Both | 487.5 | 1.95 | HRCU-A-CB (Split System: Heat Pump with Remote Outdoor Unit-Air-Source) | N/A
212969805 | Central Heat Pump | TEMPSTAR | DLCURAH24ABK |  |  | EN(A,D)4X24L14** | *80VSL0451412B* | 23400 |  |  | 17 | 8.5 | 27000 |  |  | 25000 | 92.59% | 2.08 | Both | 487.5 | 1.95 | HRCU-A-CB (Split System: Heat Pump with Remote Outdoor Unit-Air-Source) | N/A
212971216 | Central Heat Pump | TEMPSTAR | DLCURAH24ABK |  |  | EN(A,D)4X24L17** | *80VTL0451412B* | 23400 |  |  | 17 | 8.5 | 27000 |  |  | 25000 | 92.59% | 2.08 | Both | 487.5 | 1.95 | HRCU-A-CB (Split System: Heat Pump with Remote Outdoor Unit-Air-Source) | N/A
212978706 | Central Heat Pump | TEMPSTAR | DLCURAH24ABK |  |  | EN(A,D)4X24L17** | *80MS(N,L)0701712A* | 23400 |  |  | 17 | 8.5 | 27000 |  |  | 24800 | 91.85% | 2.08 | Both | 487.5 | 1.95 | HRCU-A-CB (Split System: Heat Pump with Remote Outdoor Unit-Air-Source) | N/A
212983555 | Central Heat Pump | TEMPSTAR | DLCURAH24ABK |  |  | EA*4X30L17A* | *92MSN0601412A* | 23800 |  |  | 17 | 8.5 | 26600 |  |  | 23400 | 87.97% | 1.94 | Both | 495.8333 | 1.9833 | HRCU-A-CB (Split System: Heat Pump with Remote Outdoor Unit-Air-Source) | N/A
212971675 | Central Heat Pump | TEMPSTAR | DLCURAH24ABK |  |  | EA*4X36L21A* | *80VTL0701716B* | 23800 |  |  | 17 | 8.5 | 26200 |  |  | 22000 | 83.97% | 1.84 | Both | 495.8333 | 1.9833 | HRCU-A-CB (Split System: Heat Pump with Remote Outdoor Unit-Air-Source) | N/A
212986886 | Central Heat Pump | TEMPSTAR | DLCURAH24ABK |  |  | EA*4X25L17A* | *96MSN0601412A* | 24200 |  |  | 17 | 8.5 | 25200 |  |  | 24600 | 97.62% | 2.04 | Both | 504.1667 | 2.0167 | HRCU-A-CB (Split System: Heat Pump with Remote Outdoor Unit-Air-Source) | N/A
212983535 | Central Heat Pump | TEMPSTAR | DLCURAH24ABK |  |  | EA*4X25L17A* | *92MSN0601412A* | 24400 |  |  | 17 | 8.5 | 25400 |  |  | 24200 | 95.28% | 2 | Both | 508.3333 | 2.0333 | HRCU-A-CB (Split System: Heat Pump with Remote Outdoor Unit-Air-Source) | N/A
214779585 | Central Heat Pump | YORK | HMH72B341 |  |  | XAHC36DBCN1 | Y91E080C16SMPS1 | 33200 |  |  | 17 | 8.5 | 32000 |  |  | 22400 | 70% | 1.8 | Both | 691.6667 | 2.7667 | HRCU-A-CB (Split System: Heat Pump with Remote Outdoor Unit-Air-Source) | N/A
212985032 | Central Heat Pump | AIRQUEST | DLCURAH24ABK |  |  | EA*4X36L21A* | *92MSN0802120A* | 23600 |  |  | 17.5 | 8.5 | 26000 |  |  | 24000 | 92.31% | 2.02 | Both | 491.6667 | 1.9667 | HRCU-A-CB (Split System: Heat Pump with Remote Outdoor Unit-Air-Source) | N/A
212980577 | Central Heat Pump | AIRQUEST | DLCURAH24ABK |  |  | EA*4X36L21A* | *80MS(N,L)0902120A* | 23800 |  |  | 17.5 | 8.5 | 26200 |  |  | 23800 | 90.84% | 1.98 | Both | 495.8333 | 1.9833 | HRCU-A-CB (Split System: Heat Pump with Remote Outdoor Unit-Air-Source) | N/A
212982699 | Central Heat Pump | AIRQUEST | DLCURAH24ABK |  |  | EA*4X36L21A* | *80MSU0601716A* | 23800 |  |  | 17.5 | 8.5 | 25600 |  |  | 23400 | 91.41% | 1.96 | Both | 495.8333 | 1.9833 | HRCU-A-CB (Split System: Heat Pump with Remote Outdoor Unit-Air-Source) | N/A
212979884 | Central Heat Pump | AIRQUEST | DLCURAH24ABK |  |  | EA*4X37L21A* | *80MS(N,L)0901714A* | 24200 |  |  | 17.5 | 8.5 | 25200 |  |  | 21800 | 86.51% | 1.82 | Both | 504.1667 | 2.0167 | HRCU-A-CB (Split System: Heat Pump with Remote Outdoor Unit-Air-Source) | N/A
212985033 | Central Heat Pump | ARCOAIRE | DLCURAH24ABK |  |  | EA*4X36L21A* | *92MSN0802120A* | 23600 |  |  | 17.5 | 8.5 | 26000 |  |  | 24000 | 92.31% | 2.02 | Both | 491.6667 | 1.9667 | HRCU-A-CB (Split System: Heat Pump with Remote Outdoor Unit-Air-Source) | N/A
212989613 | Central Heat Pump | ARCOAIRE | DLCURAH24ABK |  |  | EA*4X37L21A* | *95MSU0802120A* | 24000 |  |  | 17.5 | 8.5 | 25200 |  |  | 21800 | 86.51% | 1.82 | Both | 500 | 2 | HRCU-A-CB (Split System: Heat Pump with Remote Outdoor Unit-Air-Source) | N/A
214229138 | Central Heat Pump | ARCOAIRE | DLCURAH24ABK |  |  | EA*4X25L17A* | *80MSU0601716A* | 24200 |  |  | 17.5 | 8.5 | 25200 |  |  | 21200 | 84.13% | 1.8 | Both | 504.1667 | 2.0167 | HRCU-A-CB (Split System: Heat Pump with Remote Outdoor Unit-Air-Source) | N/A
214229380 | Central Heat Pump | ARCOAIRE | DLCURAH24ABK |  |  | EA*4X37L21A* | *80MSU0802120A* | 24200 |  |  | 17.5 | 8.5 | 25000 |  |  | 21400 | 85.6% | 1.8 | Both | 504.1667 | 2.0167 | HRCU-A-CB (Split System: Heat Pump with Remote Outdoor Unit-Air-Source) | N/A
212978643 | Central Heat Pump | BRYANT HEATING AND COOLING SYSTEMS | 38MURAQ24AB3* |  |  | CAP**3017AL* | 8(0,1)*SB36070M17*** | 23400 |  |  | 17.5 | 8.5 | 26200 |  |  | 25000 | 95.42% | 2.1 | Both | 487.5 | 1.95 | HRCU-A-CB (Split System: Heat Pump with Remote Outdoor Unit-Air-Source) | N/A
212984074 | Central Heat Pump | BRYANT HEATING AND COOLING SYSTEMS | 38MURAQ24AB3* |  |  | CAP**3621AL* | 912SE42060M17*** | 23800 |  |  | 17.5 | 8.5 | 26200 |  |  | 23600 | 90.08% | 1.96 | Both | 495.8333 | 1.9833 | HRCU-A-CB (Split System: Heat Pump with Remote Outdoor Unit-Air-Source) | N/A
212984614 | Central Heat Pump | BRYANT HEATING AND COOLING SYSTEMS | 38MURAQ24AB3* |  |  | CAP**3621AL* | 912SE48080M17*** | 23800 |  |  | 17.5 | 8.5 | 26200 |  |  | 23800 | 90.84% | 2 | Both | 495.8333 | 1.9833 | HRCU-A-CB (Split System: Heat Pump with Remote Outdoor Unit-Air-Source) | N/A
212979882 | Central Heat Pump | BRYANT HEATING AND COOLING SYSTEMS | 38MURAQ24AB3* |  |  | CAP**3721AL* | 8(0,1)*SB42090M17*** | 24200 |  |  | 17.5 | 8.5 | 25200 |  |  | 21800 | 86.51% | 1.82 | Both | 504.1667 | 2.0167 | HRCU-A-CB (Split System: Heat Pump with Remote Outdoor Unit-Air-Source) | N/A
212976662 | Central Heat Pump | CARRIER | 38MURAQ24AB3* |  |  | CAP**3621AL* | 59TP6C100V21**20 | 23600 |  |  | 17.5 | 8.5 | 26200 |  |  | 23800 | 90.84% | 1.98 | Both | 491.6667 | 1.9667 | HRCU-A-CB (Split System: Heat Pump with Remote Outdoor Unit-Air-Source) | N/A
212979131 | Central Heat Pump | CARRIER | 38MURAQ24AB3* |  |  | CAP**2517AL* | 58S(B,C)*B070M17**16 | 24200 |  |  | 17.5 | 8.5 | 25200 |  |  | 21800 | 86.51% | 1.82 | Both | 504.1667 | 2.0167 | HRCU-A-CB (Split System: Heat Pump with Remote Outdoor Unit-Air-Source) | N/A
213297626 | Central Heat Pump | CHAMPION HEATING AND COOLING | HMH72B341 |  |  | XAHC36DBCN1 | Z8ES080C16LMPS1 | 34000 |  |  | 17.5 | 8.5 | 33400 |  |  | 23600 | 70.66% | 2.08 | Both | 708.3333 | 2.8333 | HRCU-A-CB (Split System: Heat Pump with Remote Outdoor Unit-Air-Source) | N/A
211387961 | Central Heat Pump | COLEMAN | HMH72B341 |  |  | XAFB36DBCN1 | CP9C080B12MP13 | 33600 |  |  | 17.5 | 8.5 | 33400 |  |  | 23400 | 70.06% | 2.04 | Both | 700 | 2.8 | HRCU-A-CB (Split System: Heat Pump with Remote Outdoor Unit-Air-Source) | N/A
211387871 | Central Heat Pump | COLEMAN | HMH72B341 |  |  | XAFB36DXXN1+TXV | TM9V080B12MP12 | 33600 |  |  | 17.5 | 8.5 | 33400 |  |  | 23400 | 70.06% | 2.04 | Both | 700 | 2.8 | HRCU-A-CB (Split System: Heat Pump with Remote Outdoor Unit-Air-Source) | N/A
211387536 | Central Heat Pump | COLEMAN | HMH72B341 |  |  | XAFC36DBCN1 | TP9C100C16MP13 | 34000 |  |  | 17.5 | 8.5 | 34000 |  |  | 24000 | 70.59% | 2.1 | Both | 708.3333 | 2.8333 | HRCU-A-CB (Split System: Heat Pump with Remote Outdoor Unit-Air-Source) | N/A
212985034 | Central Heat Pump | COMFORTMAKER | DLCURAH24ABK |  |  | EA*4X36L21A* | *92MSN0802120A* | 23600 |  |  | 17.5 | 8.5 | 26000 |  |  | 24000 | 92.31% | 2.02 | Both | 491.6667 | 1.9667 | HRCU-A-CB (Split System: Heat Pump with Remote Outdoor Unit-Air-Source) | N/A
214229161 | Central Heat Pump | COMFORTMAKER | DLCURAH24ABK |  |  | EA*4X36L17A* | *80MSU0601716A* | 23800 |  |  | 17.5 | 8.5 | 25600 |  |  | 23600 | 92.19% | 1.96 | Both | 495.8333 | 1.9833 | HRCU-A-CB (Split System: Heat Pump with Remote Outdoor Unit-Air-Source) | N/A
212985340 | Central Heat Pump | COMFORTMAKER | DLCURAH24ABK |  |  | EA*4X36L21A* | *92MSN1002120A* | 23800 |  |  | 17.5 | 8.5 | 26200 |  |  | 23600 | 90.08% | 1.96 | Both | 495.8333 | 1.9833 | HRCU-A-CB (Split System: Heat Pump with Remote Outdoor Unit-Air-Source) | N/A
212976669 | Central Heat Pump | DAY & NIGHT | DLCURAH24ABK |  |  | EA*4X36L21A* | *96VTN1002120B* | 23600 |  |  | 17.5 | 8.5 | 26200 |  |  | 23800 | 90.84% | 1.98 | Both | 491.6667 | 1.9667 | HRCU-A-CB (Split System: Heat Pump with Remote Outdoor Unit-Air-Source) | N/A
212984103 | Central Heat Pump | DAY & NIGHT | DLCURAH24ABK |  |  | EA*4X37L21A* | *92MSN0601714A* | 24200 |  |  | 17.5 | 8.5 | 25200 |  |  | 21600 | 85.71% | 1.82 | Both | 504.1667 | 2.0167 | HRCU-A-CB (Split System: Heat Pump with Remote Outdoor Unit-Air-Source) | N/A
212978149 | Central Heat Pump | GRANDAIRE | WDLCURAH24ABK |  |  | WLA*364BA* | WFE*070A036C* | 23600 |  |  | 17.5 | 8.5 | 26200 |  |  | 22200 | 84.73% | 1.86 | Both | 491.6667 | 1.9667 | HRCU-A-CB (Split System: Heat Pump with Remote Outdoor Unit-Air-Source) | N/A
212985346 | Central Heat Pump | GRANDAIRE | WDLCURAH24ABK |  |  | WLA*364CA* | WFAX100C060B* | 23800 |  |  | 17.5 | 8.5 | 26200 |  |  | 21600 | 82.44% | 1.82 | Both | 495.8333 | 1.9833 | HRCU-A-CB (Split System: Heat Pump with Remote Outdoor Unit-Air-Source) | N/A
212972002 | Central Heat Pump | GRANDAIRE | WDLCURAH24ABK |  |  | WLA*374CA* | WFET090B048A* | 24000 |  |  | 17.5 | 8.5 | 25200 |  |  | 25000 | 99.21% | 2.06 | Both | 500 | 2 | HRCU-A-CB (Split System: Heat Pump with Remote Outdoor Unit-Air-Source) | N/A
212979892 | Central Heat Pump | GRANDAIRE | WDLCURAH24ABK |  |  | WLA*374CA* | WFE*090B042C* | 24200 |  |  | 17.5 | 8.5 | 25200 |  |  | 24400 | 96.83% | 2.02 | Both | 504.1667 | 2.0167 | HRCU-A-CB (Split System: Heat Pump with Remote Outdoor Unit-Air-Source) | N/A
212982703 | Central Heat Pump | HEIL | DLCURAH24ABK |  |  | EA*4X36L21A* | *80MSU0601716A* | 23800 |  |  | 17.5 | 8.5 | 25600 |  |  | 23400 | 91.41% | 1.96 | Both | 495.8333 | 1.9833 | HRCU-A-CB (Split System: Heat Pump with Remote Outdoor Unit-Air-Source) | N/A
214229158 | Central Heat Pump | HEIL | DLCURAH24ABK |  |  | EA*4X36L17A* | *80MSU0601716A* | 23800 |  |  | 17.5 | 8.5 | 25600 |  |  | 23600 | 92.19% | 1.96 | Both | 495.8333 | 1.9833 | HRCU-A-CB (Split System: Heat Pump with Remote Outdoor Unit-Air-Source) | N/A
212980581 | Central Heat Pump | HEIL | DLCURAH24ABK |  |  | EA*4X36L21A* | *80MS(N,L)0902120A* | 23800 |  |  | 17.5 | 8.5 | 26200 |  |  | 23800 | 90.84% | 1.98 | Both | 495.8333 | 1.9833 | HRCU-A-CB (Split System: Heat Pump with Remote Outdoor Unit-Air-Source) | N/A
212976984 | Central Heat Pump | HEIL | DLCURAH24ABK |  |  | EA*4X36L21A* | *96VTN1002122B* | 24200 |  |  | 17.5 | 8.5 | 26400 |  |  | 23200 | 87.88% | 1.92 | Both | 504.1667 | 2.0167 | HRCU-A-CB (Split System: Heat Pump with Remote Outdoor Unit-Air-Source) | N/A
211390248 | Central Heat Pump | JOHNSON CONTROLS | HMH72B341 |  |  | XAFC36DBCN1 | TM8V100C16MP12 | 34000 |  |  | 17.5 | 8.5 | 33800 |  |  | 23800 | 70.41% | 2.08 | Both | 708.3333 | 2.8333 | HRCU-A-CB (Split System: Heat Pump with Remote Outdoor Unit-Air-Source) | N/A
211393378 | Central Heat Pump | JOHNSON CONTROLS | HMH72B341 |  |  | XAFC36DBCN1 | TL8E100C20UH11 | 34000 |  |  | 17.5 | 8.5 | 34000 |  |  | 24000 | 70.59% | 2.12 | Both | 708.3333 | 2.8333 | HRCU-A-CB (Split System: Heat Pump with Remote Outdoor Unit-Air-Source) | N/A
212980263 | Central Heat Pump | KEEPRITE | DLCURAH24ABK |  |  | EA*4X36L21A* | *80MS(N,L)0902116A* | 23400 |  |  | 17.5 | 8.5 | 26000 |  |  | 24400 | 93.85% | 2.04 | Both | 487.5 | 1.95 | HRCU-A-CB (Split System: Heat Pump with Remote Outdoor Unit-Air-Source) | N/A
212982704 | Central Heat Pump | KEEPRITE | DLCURAH24ABK |  |  | EA*4X36L21A* | *80MSU0601716A* | 23800 |  |  | 17.5 | 8.5 | 25600 |  |  | 23400 | 91.41% | 1.96 | Both | 495.8333 | 1.9833 | HRCU-A-CB (Split System: Heat Pump with Remote Outdoor Unit-Air-Source) | N/A
214229141 | Central Heat Pump | KEEPRITE | DLCURAH24ABK |  |  | EA*4X25L17A* | *80MSU0601716A* | 24200 |  |  | 17.5 | 8.5 | 25200 |  |  | 21200 | 84.13% | 1.8 | Both | 504.1667 | 2.0167 | HRCU-A-CB (Split System: Heat Pump with Remote Outdoor Unit-Air-Source) | N/A
212971695 | Central Heat Pump | KEEPRITE | DLCURAH24ABK |  |  | EA*4X37L21A* | *80VTL0701716B* | 24200 |  |  | 17.5 | 8.5 | 25200 |  |  | 21600 | 85.71% | 1.82 | Both | 504.1667 | 2.0167 | HRCU-A-CB (Split System: Heat Pump with Remote Outdoor Unit-Air-Source) | N/A
211387962 | Central Heat Pump | LUXAIRE | HMH72B341 |  |  | XAFB36DBCN1 | LP9C080B12MP13 | 33600 |  |  | 17.5 | 8.5 | 33400 |  |  | 23400 | 70.06% | 2.04 | Both | 700 | 2.8 | HRCU-A-CB (Split System: Heat Pump with Remote Outdoor Unit-Air-Source) | N/A
211386655 | Central Heat Pump | LUXAIRE | HMH72B341 |  |  | JHVTC42FBCC2N1 |  | 34000 |  |  | 17.5 | 8.5 | 32400 |  |  | 23400 | 72.22% | 2.12 | Both | 708.3333 | 2.8333 | HRCU-A-CB (Split System: Heat Pump with Remote Outdoor Unit-Air-Source) | N/A
213297619 | Central Heat Pump | LUXAIRE | HMH72B341 |  |  | XAHC36DBCN1 | Z8ES080C16SMPS1 | 34000 |  |  | 17.5 | 8.5 | 33400 |  |  | 23600 | 70.66% | 2.08 | Both | 708.3333 | 2.8333 | HRCU-A-CB (Split System: Heat Pump with Remote Outdoor Unit-Air-Source) | N/A
212978666 | Central Heat Pump | PAYNE HEATING AND COOLING | 38MURAQ24AB3* |  |  | CAP**3621AL* | PG80MS(A,L)A36070B** | 23600 |  |  | 17.5 | 8.5 | 26000 |  |  | 24000 | 92.31% | 2 | Both | 491.6667 | 1.9667 | HRCU-A-CB (Split System: Heat Pump with Remote Outdoor Unit-Air-Source) | N/A
212984579 | Central Heat Pump | PAYNE HEATING AND COOLING | 38MURAQ24AB3* |  |  | CAP**2517AL* | PG92MSAA48080B** | 24000 |  |  | 17.5 | 8.5 | 25000 |  |  | 21800 | 87.2% | 1.84 | Both | 500 | 2 | HRCU-A-CB (Split System: Heat Pump with Remote Outdoor Unit-Air-Source) | N/A
214229164 | Central Heat Pump | SMART COMFORT | DLCURAH24ABK |  |  | EA*4X36L17A* | *80MSU0601716A* | 23800 |  |  | 17.5 | 8.5 | 25600 |  |  | 23600 | 92.19% | 1.96 | Both | 495.8333 | 1.9833 | HRCU-A-CB (Split System: Heat Pump with Remote Outdoor Unit-Air-Source) | N/A
214229175 | Central Heat Pump | SMART COMFORT | DLCURAH24ABK |  |  | EA*4X37L17A* | *80MSU0601716A* | 24000 |  |  | 17.5 | 8.5 | 25600 |  |  | 21600 | 84.38% | 1.82 | Both | 500 | 2 | HRCU-A-CB (Split System: Heat Pump with Remote Outdoor Unit-Air-Source) | N/A
212980594 | Central Heat Pump | SMART COMFORT | DLCURAH24ABK |  |  | EA*4X37L21A* | *80MS(N,L)0902120A* | 24000 |  |  | 17.5 | 8.5 | 25200 |  |  | 21800 | 86.51% | 1.82 | Both | 500 | 2 | HRCU-A-CB (Split System: Heat Pump with Remote Outdoor Unit-Air-Source) | N/A
212979890 | Central Heat Pump | SMART COMFORT | DLCURAH24ABK |  |  | EA*4X37L21A* | *80MS(N,L)0901714A* | 24200 |  |  | 17.5 | 8.5 | 25200 |  |  | 21800 | 86.51% | 1.82 | Both | 504.1667 | 2.0167 | HRCU-A-CB (Split System: Heat Pump with Remote Outdoor Unit-Air-Source) | N/A
212976673 | Central Heat Pump | TEMPSTAR | DLCURAH24ABK |  |  | EA*4X36L21A* | *96VTN1002120B* | 23600 |  |  | 17.5 | 8.5 | 26200 |  |  | 23800 | 90.84% | 1.98 | Both | 491.6667 | 1.9667 | HRCU-A-CB (Split System: Heat Pump with Remote Outdoor Unit-Air-Source) | N/A
212972408 | Central Heat Pump | TEMPSTAR | DLCURAH24ABK |  |  | EA*4X36L21A* | *80VTL1102122B* | 24000 |  |  | 17.5 | 8.5 | 26400 |  |  | 23200 | 87.88% | 1.94 | Both | 500 | 2 | HRCU-A-CB (Split System: Heat Pump with Remote Outdoor Unit-Air-Source) | N/A
212980595 | Central Heat Pump | TEMPSTAR | DLCURAH24ABK |  |  | EA*4X37L21A* | *80MS(N,L)0902120A* | 24000 |  |  | 17.5 | 8.5 | 25200 |  |  | 24400 | 96.83% | 2.04 | Both | 500 | 2 | HRCU-A-CB (Split System: Heat Pump with Remote Outdoor Unit-Air-Source) | N/A
212984587 | Central Heat Pump | TEMPSTAR | DLCURAH24ABK |  |  | EA*4X25L17A* | *92MSN0801716A* | 24000 |  |  | 17.5 | 8.5 | 25000 |  |  | 21800 | 87.2% | 1.84 | Both | 500 | 2 | HRCU-A-CB (Split System: Heat Pump with Remote Outdoor Unit-Air-Source) | N/A
212978684 | Central Heat Pump | TEMPSTAR | DLCURAH24ABK |  |  | EA*4X37L17A* | *80MS(N,L)0701712A* | 24200 |  |  | 17.5 | 8.5 | 25200 |  |  | 22000 | 87.3% | 1.84 | Both | 504.1667 | 2.0167 | HRCU-A-CB (Split System: Heat Pump with Remote Outdoor Unit-Air-Source) | N/A
213296946 | Central Heat Pump | CHAMPION HEATING AND COOLING | HMH72B341 |  |  | XAFC36DBCN1 | Z8ES080C20SMPS1 | 34000 |  |  | 18 | 8.5 | 33400 |  |  | 24400 | 73.05% | 2.12 | Both | 708.3333 | 2.8333 | HRCU-A-CB (Split System: Heat Pump with Remote Outdoor Unit-Air-Source) | N/A
213298080 | Central Heat Pump | FRASER-JOHNSTON | HMH72B341 |  |  | XAFB36DBCN1 | Z8ES040A12LMPS1 | 34000 |  |  | 18 | 8.5 | 33400 |  |  | 24200 | 72.46% | 2.1 | Both | 708.3333 | 2.8333 | HRCU-A-CB (Split System: Heat Pump with Remote Outdoor Unit-Air-Source) | N/A
216411147 | Central Heat Pump | LUXAIRE | HMH72B341 |  |  | XAHC36DBCN1 | Z9ET080B12SMPS1 | 33200 |  |  | 18 | 8.5 | 33000 |  |  | 23200 | 70.3% | 2 | Both | 691.6667 | 2.7667 | HRCU-A-CB (Split System: Heat Pump with Remote Outdoor Unit-Air-Source) | N/A
213298069 | Central Heat Pump | LUXAIRE | HMH72B341 |  |  | XAFB36DBCN1 | Z8ES040A12SMPS1 | 34000 |  |  | 18 | 8.5 | 33400 |  |  | 24200 | 72.46% | 2.1 | Both | 708.3333 | 2.8333 | HRCU-A-CB (Split System: Heat Pump with Remote Outdoor Unit-Air-Source) | N/A
214875801 | Central Heat Pump | YORK | HMH72B341 |  |  | XAFC36DBCN1+JMC17C2SN1 |  | 34000 |  |  | 18 | 8.5 | 34000 |  |  | 23800 | 70% | 2 | Both | 708.3333 | 2.8333 | HRCU-A-CB (Split System: Heat Pump with Remote Outdoor Unit-Air-Source) | N/A
213296774 | Central Heat Pump | YORK | HMH72B341 |  |  | XAFB36DBCN1 | Y81E040A12SMPS1 | 34000 |  |  | 18 | 8.5 | 33400 |  |  | 24200 | 72.46% | 2.1 | Both | 708.3333 | 2.8333 | HRCU-A-CB (Split System: Heat Pump with Remote Outdoor Unit-Air-Source) | N/A
214875948 | Central Heat Pump | COLEMAN | HMH72B341 |  |  | XAHC36DBCN1+JMC16C2SN1 |  | 34000 |  |  | 18.5 | 8.5 | 34000 |  |  | 23800 | 70% | 2 | Both | 708.3333 | 2.8333 | HRCU-A-CB (Split System: Heat Pump with Remote Outdoor Unit-Air-Source) | N/A
214875852 | Central Heat Pump | FRASER-JOHNSTON | HMH72B341 |  |  | XAHC36DBCN1+JMC16C2SN1 |  | 34000 |  |  | 18.5 | 8.5 | 34000 |  |  | 23800 | 70% | 2 | Both | 708.3333 | 2.8333 | HRCU-A-CB (Split System: Heat Pump with Remote Outdoor Unit-Air-Source) | N/A
214876045 | Central Heat Pump | JOHNSON CONTROLS | HMH72B341 |  |  | XAHC36DBCN1+JMC16C2SN1 |  | 34000 |  |  | 18.5 | 8.5 | 34000 |  |  | 23800 | 70% | 2 | Both | 708.3333 | 2.8333 | HRCU-A-CB (Split System: Heat Pump with Remote Outdoor Unit-Air-Source) | N/A
211393626 | Central Heat Pump | JOHNSON CONTROLS | HMH72B341 |  |  | JHVTB36DBCC2N1 |  | 34000 |  |  | 18.5 | 8.5 | 33800 |  |  | 23800 | 70.41% | 2.1 | Both | 708.3333 | 2.8333 | HRCU-A-CB (Split System: Heat Pump with Remote Outdoor Unit-Air-Source) | N/A
213296527 | Central Heat Pump | YORK | HMH72B341 |  |  | XAHC36DBCN1 | Y82E120C20LMPS1 | 34400 |  |  | 18.5 | 8.5 | 34000 |  |  | 23800 | 70% | 2.08 | Both | 716.6667 | 2.8667 | HRCU-A-CB (Split System: Heat Pump with Remote Outdoor Unit-Air-Source) | N/A
213770323 | Central Heat Pump | CARRIER | 25VNA448A*031* |  |  | CSPH*4812AL*+UI | 58TN*B045C17**12 | 43000 |  |  | 19 | 8.5 | 47500 |  |  | 37600 | 79.16% | 2.12 | Both | 895.8333 | 3.5833 | HRCU-A-CB (Split System: Heat Pump with Remote Outdoor Unit-Air-Source) | N/A
212986708 | Central Heat Pump | COMFORTMAKER | DLCURAH18ABK |  |  | EN(A,D)4X24L17** | *96MSN0401712A* | 17500 |  |  | 15.2 | 8.5 | 18700 |  |  | 19200 | 102.7% | 2.3 | Both | 364.5833 | 1.4583 | HRCU-A-CB (Split System: Heat Pump with Remote Outdoor Unit-Air-Source) | N/A
211230801 | Central Heat Pump | DAY & NIGHT | DLCURAH36ABK |  |  | EN(A,D)4X48L24** | OLV154F20A | 37400 |  |  | 15.2 | 8.5 | 39500 |  |  | 35200 | 89.11% | 2.1 | Both | 779.1667 | 3.1167 | HRCU-A-CB (Split System: Heat Pump with Remote Outdoor Unit-Air-Source) | N/A
212974720 | Central Heat Pump | AIRQUEST | DLCURAH18ABK |  |  | EN(A,D)4X24L17** | *96VTN0401410B* | 17300 |  |  | 15.5 | 8.5 | 18400 |  |  | 19200 | 104.3% | 2.3 | Both | 360.4167 | 1.4417 | HRCU-A-CB (Split System: Heat Pump with Remote Outdoor Unit-Air-Source) | N/A
212981871 | Central Heat Pump | AIRQUEST | DLCURAH18ABK |  |  | EN(A,D)4X24L17** | *80MSU1002120A* | 17900 |  |  | 15.5 | 8.5 | 19000 |  |  | 19000 | 100% | 2.28 | Both | 372.9167 | 1.4917 | HRCU-A-CB (Split System: Heat Pump with Remote Outdoor Unit-Air-Source) | N/A
212972745 | Central Heat Pump | ARCOAIRE | DLCURAH18ABK |  |  | EN(A,D)4X24L17** | *96VSN0401410B* | 17400 |  |  | 15.5 | 8.5 | 18500 |  |  | 19200 | 103.8% | 2.3 | Both | 362.5 | 1.45 | HRCU-A-CB (Split System: Heat Pump with Remote Outdoor Unit-Air-Source) | N/A
211260663 | Central Heat Pump | ARCOAIRE | DLCURAH18ABK |  |  | EA*4X24L17A* | OLV098A12* | 18000 |  |  | 15.5 | 8.5 | 19000 |  |  | 18900 | 99.47% | 2.26 | Both | 375 | 1.5 | HRCU-A-CB (Split System: Heat Pump with Remote Outdoor Unit-Air-Source) | N/A
212983284 | Central Heat Pump | BRYANT HEATING AND COOLING SYSTEMS | 38MURAQ18AB3* |  |  | CAP**3017AL* | 912SE36040M17*** | 17300 |  |  | 15.5 | 8.5 | 18100 |  |  | 18800 | 103.9% | 2.24 | Both | 360.4167 | 1.4417 | HRCU-A-CB (Split System: Heat Pump with Remote Outdoor Unit-Air-Source) | N/A
212972733 | Central Heat Pump | BRYANT HEATING AND COOLING SYSTEMS | 38MURAQ18AB3* |  |  | CNPV*2414AL* | 926SB30040V14*** | 17400 |  |  | 15.5 | 8.5 | 18500 |  |  | 19200 | 103.8% | 2.3 | Both | 362.5 | 1.45 | HRCU-A-CB (Split System: Heat Pump with Remote Outdoor Unit-Air-Source) | N/A
212974626 | Central Heat Pump | CARRIER | 38MURAQ18AB3* |  |  | CAP**2414AL* | GG96VTAB30040A** | 17300 |  |  | 15.5 | 8.5 | 18400 |  |  | 19400 | 105.4% | 2.32 | Both | 360.4167 | 1.4417 | HRCU-A-CB (Split System: Heat Pump with Remote Outdoor Unit-Air-Source) | N/A
211263553 | Central Heat Pump | COMFORTMAKER | DLCURAH18ABK |  |  | EN(A,D)4X24L17** | OLV098A12* | 18100 |  |  | 15.5 | 8.5 | 19100 |  |  | 18700 | 97.91% | 2.24 | Both | 377.0833 | 1.5083 | HRCU-A-CB (Split System: Heat Pump with Remote Outdoor Unit-Air-Source) | N/A
211262202 | Central Heat Pump | COMFORTMAKER | DLCURAH18ABK |  |  | EA*4X30L17A* | OLV098A12* | 18200 |  |  | 15.5 | 8.5 | 18800 |  |  | 18400 | 97.87% | 2.22 | Both | 379.1667 | 1.5167 | HRCU-A-CB (Split System: Heat Pump with Remote Outdoor Unit-Air-Source) | N/A
212974710 | Central Heat Pump | DAY & NIGHT | DLCURAH18ABK |  |  | EN(A,D)4X24L14** | *96VTN0401410B* | 17300 |  |  | 15.5 | 8.5 | 18400 |  |  | 19200 | 104.3% | 2.3 | Both | 360.4167 | 1.4417 | HRCU-A-CB (Split System: Heat Pump with Remote Outdoor Unit-Air-Source) | N/A
212981874 | Central Heat Pump | DAY & NIGHT | DLCURAH18ABK |  |  | EN(A,D)4X24L17** | *80MSU1002120A* | 17900 |  |  | 15.5 | 8.5 | 19000 |  |  | 19000 | 100% | 2.28 | Both | 372.9167 | 1.4917 | HRCU-A-CB (Split System: Heat Pump with Remote Outdoor Unit-Air-Source) | N/A
212983293 | Central Heat Pump | GRANDAIRE | WDLCURAH18ABK |  |  | WLA*304BA* | WFAX040B036B* | 17300 |  |  | 15.5 | 8.5 | 18100 |  |  | 19300 | 106.6% | 2.3 | Both | 360.4167 | 1.4417 | HRCU-A-CB (Split System: Heat Pump with Remote Outdoor Unit-Air-Source) | N/A
212983290 | Central Heat Pump | HEIL | DLCURAH18ABK |  |  | EA*4X30L17A* | *92MSN0401712A* | 17300 |  |  | 15.5 | 8.5 | 18100 |  |  | 18800 | 103.9% | 2.24 | Both | 360.4167 | 1.4417 | HRCU-A-CB (Split System: Heat Pump with Remote Outdoor Unit-Air-Source) | N/A
212974634 | Central Heat Pump | KEEPRITE | DLCURAH18ABK |  |  | EA*4X24L14A* | *96VTN0401410B* | 17300 |  |  | 15.5 | 8.5 | 18400 |  |  | 19400 | 105.4% | 2.32 | Both | 360.4167 | 1.4417 | HRCU-A-CB (Split System: Heat Pump with Remote Outdoor Unit-Air-Source) | N/A
212974712 | Central Heat Pump | KEEPRITE | DLCURAH18ABK |  |  | EN(A,D)4X24L14** | *96VTN0401410B* | 17300 |  |  | 15.5 | 8.5 | 18400 |  |  | 19200 | 104.3% | 2.3 | Both | 360.4167 | 1.4417 | HRCU-A-CB (Split System: Heat Pump with Remote Outdoor Unit-Air-Source) | N/A
212986363 | Central Heat Pump | KEEPRITE | DLCURAH18ABK |  |  | EN(A,D)4X24L17** | *96MSN0401410A* | 17400 |  |  | 15.5 | 8.5 | 18500 |  |  | 19200 | 103.8% | 2.3 | Both | 362.5 | 1.45 | HRCU-A-CB (Split System: Heat Pump with Remote Outdoor Unit-Air-Source) | N/A
212972739 | Central Heat Pump | KEEPRITE | DLCURAH18ABK |  |  | EN(A,D)4X24L14** | *96VSN0401410B* | 17400 |  |  | 15.5 | 8.5 | 18500 |  |  | 19200 | 103.8% | 2.3 | Both | 362.5 | 1.45 | HRCU-A-CB (Split System: Heat Pump with Remote Outdoor Unit-Air-Source) | N/A
211260678 | Central Heat Pump | KEEPRITE | DLCURAH18ABK |  |  | EA*4X24L17A* | OMV112K14A | 18100 |  |  | 15.5 | 8.5 | 19100 |  |  | 18900 | 98.95% | 2.26 | Both | 377.0833 | 1.5083 | HRCU-A-CB (Split System: Heat Pump with Remote Outdoor Unit-Air-Source) | N/A
212986333 | Central Heat Pump | PAYNE HEATING AND COOLING | 38MURAQ18AB3* |  |  | CNPV*1814AL* | PG96MSAA30040A** | 17200 |  |  | 15.5 | 8.5 | 18500 |  |  | 19800 | 107% | 2.38 | Both | 358.3333 | 1.4333 | HRCU-A-CB (Split System: Heat Pump with Remote Outdoor Unit-Air-Source) | N/A
212974628 | Central Heat Pump | PAYNE HEATING AND COOLING | 38MURAQ18AB3* |  |  | CAP**2414AL* | PG96VTAB30040A** | 17300 |  |  | 15.5 | 8.5 | 18400 |  |  | 19400 | 105.4% | 2.32 | Both | 360.4167 | 1.4417 | HRCU-A-CB (Split System: Heat Pump with Remote Outdoor Unit-Air-Source) | N/A
213072378 | Central Heat Pump | ACIQ | DLCURAH18ABK |  |  | FXM4X24**AL |  | 18100 |  |  | 16 | 8.5 | 18600 |  |  | 18500 | 99.46% | 2.22 | Both | 377.0833 | 1.5083 | HRCU-A-CB (Split System: Heat Pump with Remote Outdoor Unit-Air-Source) | N/A
212988784 | Central Heat Pump | AIRQUEST | DLCURAH18ABK |  |  | EA*4X24L17A* | *95MSU0401712A* | 17200 |  |  | 16 | 8.5 | 18200 |  |  | 19400 | 106.6% | 2.34 | Both | 358.3333 | 1.4333 | HRCU-A-CB (Split System: Heat Pump with Remote Outdoor Unit-Air-Source) | N/A
214279738 | Central Heat Pump | AIRQUEST | DLCURAH18ABK |  |  | EA*4X24L17A* | *96MSN0601716A* | 17200 |  |  | 16 | 8.5 | 18100 |  |  | 19400 | 107.2% | 2.32 | Both | 358.3333 | 1.4333 | HRCU-A-CB (Split System: Heat Pump with Remote Outdoor Unit-Air-Source) | N/A
212987000 | Central Heat Pump | AIRQUEST | DLCURAH18ABK |  |  | EA*4X24L17A* | *96MSN0601412A* | 17300 |  |  | 16 | 8.5 | 18200 |  |  | 19400 | 106.6% | 2.34 | Both | 360.4167 | 1.4417 | HRCU-A-CB (Split System: Heat Pump with Remote Outdoor Unit-Air-Source) | N/A
212985926 | Central Heat Pump | AIRQUEST | DLCURAH18ABK |  |  | EA*4X30L17A* | *96MSN0261410A* | 17500 |  |  | 16 | 8.5 | 18100 |  |  | 18800 | 103.9% | 2.26 | Both | 364.5833 | 1.4583 | HRCU-A-CB (Split System: Heat Pump with Remote Outdoor Unit-Air-Source) | N/A
212973364 | Central Heat Pump | AIRQUEST | DLCURAH18ABK |  |  | EN(A,D)4X24L14** | *96VSN0601412B* | 17500 |  |  | 16 | 8.5 | 18500 |  |  | 19200 | 103.8% | 2.3 | Both | 364.5833 | 1.4583 | HRCU-A-CB (Split System: Heat Pump with Remote Outdoor Unit-Air-Source) | N/A
212988820 | Central Heat Pump | AIRQUEST | DLCURAH18ABK |  |  | EN(A,D)4X24L17** | *95MSU0401712A* | 17600 |  |  | 16 | 8.5 | 18700 |  |  | 19100 | 102.1% | 2.3 | Both | 366.6667 | 1.4667 | HRCU-A-CB (Split System: Heat Pump with Remote Outdoor Unit-Air-Source) | N/A
212973025 | Central Heat Pump | ARCOAIRE | DLCURAH18ABK |  |  | EA*4X24L17A* | *96VSN0401712B* | 17200 |  |  | 16 | 8.5 | 18200 |  |  | 19400 | 106.6% | 2.34 | Both | 358.3333 | 1.4333 | HRCU-A-CB (Split System: Heat Pump with Remote Outdoor Unit-Air-Source) | N/A
212975815 | Central Heat Pump | ARCOAIRE | DLCURAH18ABK |  |  | EA*4X30L17A* | *96VTN0801716B* | 17400 |  |  | 16 | 8.5 | 18000 |  |  | 18700 | 103.9% | 2.26 | Both | 362.5 | 1.45 | HRCU-A-CB (Split System: Heat Pump with Remote Outdoor Unit-Air-Source) | N/A
213076387 | Central Heat Pump | ARCOAIRE | DLCURAH18ABK |  |  | EA*4X24L17A* | *96VTN0601716B* | 17400 |  |  | 16 | 8.5 | 18400 |  |  | 19500 | 106% | 2.34 | Both | 362.5 | 1.45 | HRCU-A-CB (Split System: Heat Pump with Remote Outdoor Unit-Air-Source) | N/A
212982412 | Central Heat Pump | ARCOAIRE | DLCURAH18ABK |  |  | EA*4X30L17A* | *80MSU0401712A* | 17500 |  |  | 16 | 8.5 | 18100 |  |  | 18500 | 102.2% | 2.24 | Both | 364.5833 | 1.4583 | HRCU-A-CB (Split System: Heat Pump with Remote Outdoor Unit-Air-Source) | N/A
212988821 | Central Heat Pump | ARCOAIRE | DLCURAH18ABK |  |  | EN(A,D)4X24L17** | *95MSU0401712A* | 17600 |  |  | 16 | 8.5 | 18700 |  |  | 19100 | 102.1% | 2.3 | Both | 366.6667 | 1.4667 | HRCU-A-CB (Split System: Heat Pump with Remote Outdoor Unit-Air-Source) | N/A
212979981 | Central Heat Pump | ARCOAIRE | DLCURAH18ABK |  |  | EA*4X30L17A* | *80MS(N,L)0901714A* | 17700 |  |  | 16 | 8.5 | 18300 |  |  | 18700 | 102.2% | 2.24 | Both | 368.75 | 1.475 | HRCU-A-CB (Split System: Heat Pump with Remote Outdoor Unit-Air-Source) | N/A
212975387 | Central Heat Pump | BRYANT HEATING AND COOLING SYSTEMS | 38MURAQ18AB3* |  |  | CAP**2414AL* | 926TC36060V14*** | 17200 |  |  | 16 | 8.5 | 18100 |  |  | 19400 | 107.2% | 2.34 | Both | 358.3333 | 1.4333 | HRCU-A-CB (Split System: Heat Pump with Remote Outdoor Unit-Air-Source) | N/A
212975398 | Central Heat Pump | BRYANT HEATING AND COOLING SYSTEMS | 38MURAQ18AB3* |  |  | CAP**2417AL* | 926TC36060V14*** | 17300 |  |  | 16 | 8.5 | 18200 |  |  | 19400 | 106.6% | 2.34 | Both | 360.4167 | 1.4417 | HRCU-A-CB (Split System: Heat Pump with Remote Outdoor Unit-Air-Source) | N/A
212986988 | Central Heat Pump | BRYANT HEATING AND COOLING SYSTEMS | 38MURAQ18AB3* |  |  | CAP**2414AL* | 916SA36060M14*** | 17300 |  |  | 16 | 8.5 | 18200 |  |  | 19400 | 106.6% | 2.34 | Both | 360.4167 | 1.4417 | HRCU-A-CB (Split System: Heat Pump with Remote Outdoor Unit-Air-Source) | N/A
212971924 | Central Heat Pump | BRYANT HEATING AND COOLING SYSTEMS | 38MURAQ18AB3* |  |  | CNPV*2417AL* | 82*TB48090V17*** | 17500 |  |  | 16 | 8.5 | 18500 |  |  | 19200 | 103.8% | 2.3 | Both | 364.5833 | 1.4583 | HRCU-A-CB (Split System: Heat Pump with Remote Outdoor Unit-Air-Source) | N/A
212979954 | Central Heat Pump | BRYANT HEATING AND COOLING SYSTEMS | 38MURAQ18AB3* |  |  | CAP**2417AL* | 8(0,1)*SB42090M17*** | 17500 |  |  | 16 | 8.5 | 18500 |  |  | 19400 | 104.9% | 2.34 | Both | 364.5833 | 1.4583 | HRCU-A-CB (Split System: Heat Pump with Remote Outdoor Unit-Air-Source) | N/A
212987508 | Central Heat Pump | BRYANT HEATING AND COOLING SYSTEMS | 38MURAQ18AB3* |  |  | CAP**2417AL* | 916SA48080M17*** | 17700 |  |  | 16 | 8.5 | 18600 |  |  | 19400 | 104.3% | 2.32 | Both | 368.75 | 1.475 | HRCU-A-CB (Split System: Heat Pump with Remote Outdoor Unit-Air-Source) | N/A
213353738 | Central Heat Pump | BRYANT HEATING AND COOLING SYSTEMS | 38MURAQ18AB3* |  |  | F54AA*B24L* |  | 18100 |  |  | 16 | 8.5 | 18600 |  |  | 18600 | 100% | 2.24 | Both | 377.0833 | 1.5083 | HRCU-A-CB (Split System: Heat Pump with Remote Outdoor Unit-Air-Source) | N/A
212985893 | Central Heat Pump | CARRIER | 38MURAQ18AB3* |  |  | CAP**2417AL* | 59SC6A026M14**10 | 17300 |  |  | 16 | 8.5 | 18200 |  |  | 19400 | 106.6% | 2.34 | Both | 360.4167 | 1.4417 | HRCU-A-CB (Split System: Heat Pump with Remote Outdoor Unit-Air-Source) | N/A
214279760 | Central Heat Pump | CARRIER | 38MURAQ18AB3* |  |  | CAP**3017AL* | 59SC6A060M17**16 | 17400 |  |  | 16 | 8.5 | 18000 |  |  | 18700 | 103.9% | 2.24 | Both | 362.5 | 1.45 | HRCU-A-CB (Split System: Heat Pump with Remote Outdoor Unit-Air-Source) | N/A
212981856 | Central Heat Pump | CARRIER | 38MURAQ18AB3* |  |  | CAP**3017AL* | 58SU*B040M17**12 | 17500 |  |  | 16 | 8.5 | 18100 |  |  | 18500 | 102.2% | 2.24 | Both | 364.5833 | 1.4583 | HRCU-A-CB (Split System: Heat Pump with Remote Outdoor Unit-Air-Source) | N/A
212975083 | Central Heat Pump | COMFORTMAKER | DLCURAH18ABK |  |  | EA*4X24L17A* | *96VTN0401712B* | 17200 |  |  | 16 | 8.5 | 18200 |  |  | 19400 | 106.6% | 2.34 | Both | 358.3333 | 1.4333 | HRCU-A-CB (Split System: Heat Pump with Remote Outdoor Unit-Air-Source) | N/A
212975816 | Central Heat Pump | COMFORTMAKER | DLCURAH18ABK |  |  | EA*4X30L17A* | *96VTN0801716B* | 17400 |  |  | 16 | 8.5 | 18000 |  |  | 18700 | 103.9% | 2.26 | Both | 362.5 | 1.45 | HRCU-A-CB (Split System: Heat Pump with Remote Outdoor Unit-Air-Source) | N/A
212972716 | Central Heat Pump | COMFORTMAKER | DLCURAH18ABK |  |  | EA*4X30L17A* | *96VSN0401410B* | 17400 |  |  | 16 | 8.5 | 18000 |  |  | 18800 | 104.4% | 2.24 | Both | 362.5 | 1.45 | HRCU-A-CB (Split System: Heat Pump with Remote Outdoor Unit-Air-Source) | N/A
212973366 | Central Heat Pump | COMFORTMAKER | DLCURAH18ABK |  |  | EN(A,D)4X24L14** | *96VSN0601412B* | 17500 |  |  | 16 | 8.5 | 18500 |  |  | 19200 | 103.8% | 2.3 | Both | 364.5833 | 1.4583 | HRCU-A-CB (Split System: Heat Pump with Remote Outdoor Unit-Air-Source) | N/A
212982413 | Central Heat Pump | COMFORTMAKER | DLCURAH18ABK |  |  | EA*4X30L17A* | *80MSU0401712A* | 17500 |  |  | 16 | 8.5 | 18100 |  |  | 18500 | 102.2% | 2.24 | Both | 364.5833 | 1.4583 | HRCU-A-CB (Split System: Heat Pump with Remote Outdoor Unit-Air-Source) | N/A
212983651 | Central Heat Pump | COMFORTMAKER | DLCURAH18ABK |  |  | EA*4X24L17A* | *92MSN0601412A* | 17600 |  |  | 16 | 8.5 | 18500 |  |  | 19400 | 104.9% | 2.34 | Both | 366.6667 | 1.4667 | HRCU-A-CB (Split System: Heat Pump with Remote Outdoor Unit-Air-Source) | N/A
212986276 | Central Heat Pump | COMFORTMAKER | DLCURAH18ABK |  |  | EA*4X19L17A* | *96MSN0401410A* | 17900 |  |  | 16 | 8.5 | 18000 |  |  | 17800 | 98.89% | 2.14 | Both | 372.9167 | 1.4917 | HRCU-A-CB (Split System: Heat Pump with Remote Outdoor Unit-Air-Source) | N/A
212973027 | Central Heat Pump | DAY & NIGHT | DLCURAH18ABK |  |  | EA*4X24L17A* | *96VSN0401712B* | 17200 |  |  | 16 | 8.5 | 18200 |  |  | 19400 | 106.6% | 2.34 | Both | 358.3333 | 1.4333 | HRCU-A-CB (Split System: Heat Pump with Remote Outdoor Unit-Air-Source) | N/A
212973317 | Central Heat Pump | DAY & NIGHT | DLCURAH18ABK |  |  | EA*4X24L17A* | *96VSN0601412B* | 17300 |  |  | 16 | 8.5 | 18200 |  |  | 19400 | 106.6% | 2.34 | Both | 360.4167 | 1.4417 | HRCU-A-CB (Split System: Heat Pump with Remote Outdoor Unit-Air-Source) | N/A
212972717 | Central Heat Pump | DAY & NIGHT | DLCURAH18ABK |  |  | EA*4X30L17A* | *96VSN0401410B* | 17400 |  |  | 16 | 8.5 | 18000 |  |  | 18800 | 104.4% | 2.24 | Both | 362.5 | 1.45 | HRCU-A-CB (Split System: Heat Pump with Remote Outdoor Unit-Air-Source) | N/A
213076389 | Central Heat Pump | DAY & NIGHT | DLCURAH18ABK |  |  | EA*4X24L17A* | *96VTN0601716B* | 17400 |  |  | 16 | 8.5 | 18400 |  |  | 19500 | 106% | 2.34 | Both | 362.5 | 1.45 | HRCU-A-CB (Split System: Heat Pump with Remote Outdoor Unit-Air-Source) | N/A
212981862 | Central Heat Pump | DAY & NIGHT | DLCURAH18ABK |  |  | EA*4X30L17A* | *80MSU1002120A* | 17500 |  |  | 16 | 8.5 | 18100 |  |  | 18700 | 103.3% | 2.24 | Both | 364.5833 | 1.4583 | HRCU-A-CB (Split System: Heat Pump with Remote Outdoor Unit-Air-Source) | N/A
212982414 | Central Heat Pump | DAY & NIGHT | DLCURAH18ABK |  |  | EA*4X30L17A* | *80MSU0401712A* | 17500 |  |  | 16 | 8.5 | 18100 |  |  | 18500 | 102.2% | 2.24 | Both | 364.5833 | 1.4583 | HRCU-A-CB (Split System: Heat Pump with Remote Outdoor Unit-Air-Source) | N/A
212986277 | Central Heat Pump | DAY & NIGHT | DLCURAH18ABK |  |  | EA*4X19L17A* | *96MSN0401410A* | 17900 |  |  | 16 | 8.5 | 18000 |  |  | 17800 | 98.89% | 2.14 | Both | 372.9167 | 1.4917 | HRCU-A-CB (Split System: Heat Pump with Remote Outdoor Unit-Air-Source) | N/A
212975796 | Central Heat Pump | GRANDAIRE | WDLCURAH18ABK |  |  | WLA*244BA* | WFST080B048A* | 17200 |  |  | 16 | 8.5 | 18200 |  |  | 17800 | 97.8% | 2.14 | Both | 358.3333 | 1.4333 | HRCU-A-CB (Split System: Heat Pump with Remote Outdoor Unit-Air-Source) | N/A
212975822 | Central Heat Pump | GRANDAIRE | WDLCURAH18ABK |  |  | WLA*304BA* | WFST080B048A* | 17400 |  |  | 16 | 8.5 | 18000 |  |  | 19100 | 106.1% | 2.3 | Both | 362.5 | 1.45 | HRCU-A-CB (Split System: Heat Pump with Remote Outdoor Unit-Air-Source) | N/A
212984216 | Central Heat Pump | GRANDAIRE | WDLCURAH18ABK |  |  | WLNC244BA* | WFAX060B042B* | 17500 |  |  | 16 | 8.5 | 18500 |  |  | 18600 | 100.5% | 2.24 | Both | 364.5833 | 1.4583 | HRCU-A-CB (Split System: Heat Pump with Remote Outdoor Unit-Air-Source) | N/A
212973028 | Central Heat Pump | HEIL | DLCURAH18ABK |  |  | EA*4X24L17A* | *96VSN0401712B* | 17200 |  |  | 16 | 8.5 | 18200 |  |  | 19400 | 106.6% | 2.34 | Both | 358.3333 | 1.4333 | HRCU-A-CB (Split System: Heat Pump with Remote Outdoor Unit-Air-Source) | N/A
212973668 | Central Heat Pump | HEIL | DLCURAH18ABK |  |  | EA*4X24L17A* | *96VSN0801716B* | 17200 |  |  | 16 | 8.5 | 18200 |  |  | 19400 | 106.6% | 2.34 | Both | 358.3333 | 1.4333 | HRCU-A-CB (Split System: Heat Pump with Remote Outdoor Unit-Air-Source) | N/A
212975792 | Central Heat Pump | HEIL | DLCURAH18ABK |  |  | EA*4X24L17A* | *96VTN0801716B* | 17200 |  |  | 16 | 8.5 | 18200 |  |  | 19400 | 106.6% | 2.34 | Both | 358.3333 | 1.4333 | HRCU-A-CB (Split System: Heat Pump with Remote Outdoor Unit-Air-Source) | N/A
212975404 | Central Heat Pump | HEIL | DLCURAH18ABK |  |  | EA*4X24L17A* | *96VTN0601412B* | 17300 |  |  | 16 | 8.5 | 18200 |  |  | 19400 | 106.6% | 2.34 | Both | 360.4167 | 1.4417 | HRCU-A-CB (Split System: Heat Pump with Remote Outdoor Unit-Air-Source) | N/A
212973688 | Central Heat Pump | HEIL | DLCURAH18ABK |  |  | EA*4X30L17A* | *96VSN0801716B* | 17400 |  |  | 16 | 8.5 | 18000 |  |  | 18700 | 103.9% | 2.26 | Both | 362.5 | 1.45 | HRCU-A-CB (Split System: Heat Pump with Remote Outdoor Unit-Air-Source) | N/A
212984212 | Central Heat Pump | HEIL | DLCURAH18ABK |  |  | EN(A,D)4X24L17** | *92MSN0601714A* | 17500 |  |  | 16 | 8.5 | 18500 |  |  | 19200 | 103.8% | 2.3 | Both | 364.5833 | 1.4583 | HRCU-A-CB (Split System: Heat Pump with Remote Outdoor Unit-Air-Source) | N/A
212983643 | Central Heat Pump | HEIL | DLCURAH18ABK |  |  | EA*4X24L14A* | *92MSN0601412A* | 17500 |  |  | 16 | 8.5 | 18500 |  |  | 19400 | 104.9% | 2.34 | Both | 364.5833 | 1.4583 | HRCU-A-CB (Split System: Heat Pump with Remote Outdoor Unit-Air-Source) | N/A
212973669 | Central Heat Pump | KEEPRITE | DLCURAH18ABK |  |  | EA*4X24L17A* | *96VSN0801716B* | 17200 |  |  | 16 | 8.5 | 18200 |  |  | 19400 | 106.6% | 2.34 | Both | 358.3333 | 1.4333 | HRCU-A-CB (Split System: Heat Pump with Remote Outdoor Unit-Air-Source) | N/A
212972709 | Central Heat Pump | KEEPRITE | DLCURAH18ABK |  |  | EA*4X30L14A* | *96VSN0401410B* | 17300 |  |  | 16 | 8.5 | 18100 |  |  | 18900 | 104.4% | 2.26 | Both | 360.4167 | 1.4417 | HRCU-A-CB (Split System: Heat Pump with Remote Outdoor Unit-Air-Source) | N/A
213076391 | Central Heat Pump | KEEPRITE | DLCURAH18ABK |  |  | EA*4X24L17A* | *96VTN0601716B* | 17400 |  |  | 16 | 8.5 | 18400 |  |  | 19500 | 106% | 2.34 | Both | 362.5 | 1.45 | HRCU-A-CB (Split System: Heat Pump with Remote Outdoor Unit-Air-Source) | N/A
212975108 | Central Heat Pump | KEEPRITE | DLCURAH18ABK |  |  | EA*4X30L17A* | *96VTN0401712B* | 17400 |  |  | 16 | 8.5 | 18000 |  |  | 18800 | 104.4% | 2.24 | Both | 362.5 | 1.45 | HRCU-A-CB (Split System: Heat Pump with Remote Outdoor Unit-Air-Source) | N/A
212975471 | Central Heat Pump | KEEPRITE | DLCURAH18ABK |  |  | EN(A,D)4X24L17** | *96VTN0601412B* | 17500 |  |  | 16 | 8.5 | 18500 |  |  | 19200 | 103.8% | 2.3 | Both | 364.5833 | 1.4583 | HRCU-A-CB (Split System: Heat Pump with Remote Outdoor Unit-Air-Source) | N/A
212986297 | Central Heat Pump | PAYNE HEATING AND COOLING | 38MURAQ18AB3* |  |  | CAP**2417AL* | PG96MSAA30040A** | 17400 |  |  | 16 | 8.5 | 18500 |  |  | 19500 | 105.4% | 2.34 | Both | 362.5 | 1.45 | HRCU-A-CB (Split System: Heat Pump with Remote Outdoor Unit-Air-Source) | N/A
211264923 | Central Heat Pump | PAYNE HEATING AND COOLING | 38MURAQ18AB3* |  |  | FMA4X18**AL* |  | 17400 |  |  | 16 | 8.5 | 18500 |  |  | 20000 | 108.1% | 2.44 | Both | 362.5 | 1.45 | HRCU-A-CB (Split System: Heat Pump with Remote Outdoor Unit-Air-Source) | N/A
212975813 | Central Heat Pump | PAYNE HEATING AND COOLING | 38MURAQ18AB3* |  |  | CAP**3017AL* | PG96VTAB48080B** | 17400 |  |  | 16 | 8.5 | 18000 |  |  | 18700 | 103.9% | 2.26 | Both | 362.5 | 1.45 | HRCU-A-CB (Split System: Heat Pump with Remote Outdoor Unit-Air-Source) | N/A
212987509 | Central Heat Pump | PAYNE HEATING AND COOLING | 38MURAQ18AB3* |  |  | CAP**2417AL* | PG96MSAA48080B** | 17700 |  |  | 16 | 8.5 | 18600 |  |  | 19400 | 104.3% | 2.32 | Both | 368.75 | 1.475 | HRCU-A-CB (Split System: Heat Pump with Remote Outdoor Unit-Air-Source) | N/A
212988790 | Central Heat Pump | SMART COMFORT | DLCURAH18ABK |  |  | EA*4X24L17A* | *95MSU0401712A* | 17200 |  |  | 16 | 8.5 | 18200 |  |  | 19400 | 106.6% | 2.34 | Both | 358.3333 | 1.4333 | HRCU-A-CB (Split System: Heat Pump with Remote Outdoor Unit-Air-Source) | N/A
212975395 | Central Heat Pump | SMART COMFORT | DLCURAH18ABK |  |  | EA*4X24L14A* | *96VTN0601412B* | 17200 |  |  | 16 | 8.5 | 18100 |  |  | 19400 | 107.2% | 2.34 | Both | 358.3333 | 1.4333 | HRCU-A-CB (Split System: Heat Pump with Remote Outdoor Unit-Air-Source) | N/A
212986304 | Central Heat Pump | SMART COMFORT | DLCURAH18ABK |  |  | EA*4X24L17A* | *96MSN0401410A* | 17400 |  |  | 16 | 8.5 | 18500 |  |  | 19500 | 105.4% | 2.34 | Both | 362.5 | 1.45 | HRCU-A-CB (Split System: Heat Pump with Remote Outdoor Unit-Air-Source) | N/A
212982429 | Central Heat Pump | SMART COMFORT | DLCURAH18ABK |  |  | EN(A,D)4X24L17** | *80MSU0401712A* | 17500 |  |  | 16 | 8.5 | 18400 |  |  | 18900 | 102.7% | 2.28 | Both | 364.5833 | 1.4583 | HRCU-A-CB (Split System: Heat Pump with Remote Outdoor Unit-Air-Source) | N/A
212986328 | Central Heat Pump | SMART COMFORT | DLCURAH18ABK |  |  | EA*4X30L17A* | *96MSN0401410A* | 17600 |  |  | 16 | 8.5 | 18300 |  |  | 18800 | 102.7% | 2.26 | Both | 366.6667 | 1.4667 | HRCU-A-CB (Split System: Heat Pump with Remote Outdoor Unit-Air-Source) | N/A
211262192 | Central Heat Pump | SMART COMFORT | DLCURAH18ABK |  |  | EA*4X30L17A* | OMV098J12* | 18300 |  |  | 16 | 8.5 | 18900 |  |  | 18400 | 97.35% | 2.22 | Both | 381.25 | 1.525 | HRCU-A-CB (Split System: Heat Pump with Remote Outdoor Unit-Air-Source) | N/A
212969985 | Central Heat Pump | TEMPSTAR | DLCURAH18ABK |  |  | EA*4X24L17A* | *80VSL0701716B* | 17300 |  |  | 16 | 8.5 | 18200 |  |  | 17700 | 97.25% | 2.14 | Both | 360.4167 | 1.4417 | HRCU-A-CB (Split System: Heat Pump with Remote Outdoor Unit-Air-Source) | N/A
213076393 | Central Heat Pump | TEMPSTAR | DLCURAH18ABK |  |  | EA*4X24L17A* | *96VTN0601716B* | 17400 |  |  | 16 | 8.5 | 18400 |  |  | 19500 | 106% | 2.34 | Both | 362.5 | 1.45 | HRCU-A-CB (Split System: Heat Pump with Remote Outdoor Unit-Air-Source) | N/A
212973691 | Central Heat Pump | TEMPSTAR | DLCURAH18ABK |  |  | EA*4X30L17A* | *96VSN0801716B* | 17400 |  |  | 16 | 8.5 | 18000 |  |  | 19100 | 106.1% | 2.3 | Both | 362.5 | 1.45 | HRCU-A-CB (Split System: Heat Pump with Remote Outdoor Unit-Air-Source) | N/A
212973381 | Central Heat Pump | TEMPSTAR | DLCURAH18ABK |  |  | EN(A,D)4X24L17** | *96VSN0601412B* | 17500 |  |  | 16 | 8.5 | 18500 |  |  | 18700 | 101.1% | 2.24 | Both | 364.5833 | 1.4583 | HRCU-A-CB (Split System: Heat Pump with Remote Outdoor Unit-Air-Source) | N/A
212969528 | Central Heat Pump | AIRQUEST | DLCURAH18ABK |  |  | EA*4X24L17A* | *80VSL0451412B* | 17700 |  |  | 16.5 | 8.5 | 18600 |  |  | 19300 | 103.8% | 2.32 | Both | 368.75 | 1.475 | HRCU-A-CB (Split System: Heat Pump with Remote Outdoor Unit-Air-Source) | N/A
212984736 | Central Heat Pump | AIRQUEST | DLCURAH18ABK |  |  | EA*4X30L17A* | *92MSN0801716A* | 17900 |  |  | 16.5 | 8.5 | 18500 |  |  | 18700 | 101.1% | 2.26 | Both | 372.9167 | 1.4917 | HRCU-A-CB (Split System: Heat Pump with Remote Outdoor Unit-Air-Source) | N/A
212978756 | Central Heat Pump | ARCOAIRE | DLCURAH18ABK |  |  | EA*4X24L17A* | *80MS(N,L)0701712A* | 17500 |  |  | 16.5 | 8.5 | 18400 |  |  | 19500 | 106% | 2.34 | Both | 364.5833 | 1.4583 | HRCU-A-CB (Split System: Heat Pump with Remote Outdoor Unit-Air-Source) | N/A
212977758 | Central Heat Pump | ARCOAIRE | DLCURAH18ABK |  |  | EA*4X30L14A* | *80MS(N,L)0451412A* | 17600 |  |  | 16.5 | 8.5 | 18100 |  |  | 18700 | 103.3% | 2.24 | Both | 366.6667 | 1.4667 | HRCU-A-CB (Split System: Heat Pump with Remote Outdoor Unit-Air-Source) | N/A
212969519 | Central Heat Pump | ARCOAIRE | DLCURAH18ABK |  |  | EA*4X24L14A* | *80VSL0451412B* | 17700 |  |  | 16.5 | 8.5 | 18600 |  |  | 19400 | 104.3% | 2.32 | Both | 368.75 | 1.475 | HRCU-A-CB (Split System: Heat Pump with Remote Outdoor Unit-Air-Source) | N/A
212984737 | Central Heat Pump | ARCOAIRE | DLCURAH18ABK |  |  | EA*4X30L17A* | *92MSN0801716A* | 17900 |  |  | 16.5 | 8.5 | 18500 |  |  | 18700 | 101.1% | 2.26 | Both | 372.9167 | 1.4917 | HRCU-A-CB (Split System: Heat Pump with Remote Outdoor Unit-Air-Source) | N/A
212982352 | Central Heat Pump | ARCOAIRE | DLCURAH24ABK |  |  | EN(A,D,W)4X36L17** | *80MSU0401712A* | 23800 |  |  | 16.5 | 8.5 | 25800 |  |  | 23800 | 92.25% | 1.98 | Both | 495.8333 | 1.9833 | HRCU-A-CB (Split System: Heat Pump with Remote Outdoor Unit-Air-Source) | N/A
212982340 | Central Heat Pump | ARCOAIRE | DLCURAH24ABK |  |  | EN(A,D)4X30L17** | *80MSU0401712A* | 23800 |  |  | 16.5 | 8.5 | 25800 |  |  | 23800 | 92.25% | 1.98 | Both | 495.8333 | 1.9833 | HRCU-A-CB (Split System: Heat Pump with Remote Outdoor Unit-Air-Source) | N/A
214570762 | Central Heat Pump | ARCOAIRE | HVH825GKA3* |  |  | EA*4X48L24A*+WALLCON | *97CMN0602120B* | 24000 |  |  | 16.5 | 8.5 | 21000 |  |  | 16600 | 79.05% | 2 | Both | 500 | 2 | HRCU-A-CB (Split System: Heat Pump with Remote Outdoor Unit-Air-Source) | N/A
212969997 | Central Heat Pump | BRYANT HEATING AND COOLING SYSTEMS | 38MURAQ18AB3* |  |  | CAP**3017AL* | 82*SB48070V17*** | 17500 |  |  | 16.5 | 8.5 | 18000 |  |  | 18700 | 103.9% | 2.26 | Both | 364.5833 | 1.4583 | HRCU-A-CB (Split System: Heat Pump with Remote Outdoor Unit-Air-Source) | N/A
212971355 | Central Heat Pump | BRYANT HEATING AND COOLING SYSTEMS | 38MURAQ18AB3* |  |  | CAP**2417AL* | 82*TB36045V14*** | 17600 |  |  | 16.5 | 8.5 | 18500 |  |  | 19400 | 104.9% | 2.34 | Both | 366.6667 | 1.4667 | HRCU-A-CB (Split System: Heat Pump with Remote Outdoor Unit-Air-Source) | N/A
212978271 | Central Heat Pump | BRYANT HEATING AND COOLING SYSTEMS | 38MURAQ18AB3* |  |  | CAP**3014AL* | 8(0,1)*SB36070M14*** | 17700 |  |  | 16.5 | 8.5 | 18200 |  |  | 18700 | 102.7% | 2.24 | Both | 368.75 | 1.475 | HRCU-A-CB (Split System: Heat Pump with Remote Outdoor Unit-Air-Source) | N/A
212982337 | Central Heat Pump | BRYANT HEATING AND COOLING SYSTEMS | 38MURAQ24AB3* |  |  | CNPV*3017AL* | 83*SB36040M17*** | 23800 |  |  | 16.5 | 8.5 | 25800 |  |  | 23800 | 92.25% | 1.98 | Both | 495.8333 | 1.9833 | HRCU-A-CB (Split System: Heat Pump with Remote Outdoor Unit-Air-Source) | N/A
212987027 | Central Heat Pump | CARRIER | 38MURAQ18AB3* |  |  | CAP**3017AL* | 59SC6A060M14**12 | 17500 |  |  | 16.5 | 8.5 | 18100 |  |  | 18700 | 103.3% | 2.26 | Both | 364.5833 | 1.4583 | HRCU-A-CB (Split System: Heat Pump with Remote Outdoor Unit-Air-Source) | N/A
212978774 | Central Heat Pump | CARRIER | 38MURAQ18AB3* |  |  | CAP**3017AL* | 58S(B,C)*B070M17**12 | 17600 |  |  | 16.5 | 8.5 | 18200 |  |  | 18800 | 103.3% | 2.26 | Both | 366.6667 | 1.4667 | HRCU-A-CB (Split System: Heat Pump with Remote Outdoor Unit-Air-Source) | N/A
214279721 | Central Heat Pump | CARRIER | 38MURAQ18AB3* |  |  | CAP**1917AL* | 59SC6A060M17**16 | 17700 |  |  | 16.5 | 8.5 | 17700 |  |  | 17900 | 101.1% | 2.16 | Both | 368.75 | 1.475 | HRCU-A-CB (Split System: Heat Pump with Remote Outdoor Unit-Air-Source) | N/A
212981784 | Central Heat Pump | CARRIER | 38MURAQ24AB3* |  |  | CNPV*3017AL* | 58SU*B040M17**12 | 23800 |  |  | 16.5 | 8.5 | 25800 |  |  | 23800 | 92.25% | 1.98 | Both | 495.8333 | 1.9833 | HRCU-A-CB (Split System: Heat Pump with Remote Outdoor Unit-Air-Source) | N/A
212973346 | Central Heat Pump | COMFORTMAKER | DLCURAH18ABK |  |  | EA*4X30L17A* | *96VSN0601412B* | 17400 |  |  | 16.5 | 8.5 | 18000 |  |  | 18700 | 103.9% | 2.26 | Both | 362.5 | 1.45 | HRCU-A-CB (Split System: Heat Pump with Remote Outdoor Unit-Air-Source) | N/A
212973336 | Central Heat Pump | COMFORTMAKER | DLCURAH18ABK |  |  | EA*4X30L14A* | *96VSN0601412B* | 17400 |  |  | 16.5 | 8.5 | 18000 |  |  | 18900 | 105% | 2.28 | Both | 362.5 | 1.45 | HRCU-A-CB (Split System: Heat Pump with Remote Outdoor Unit-Air-Source) | N/A
212978779 | Central Heat Pump | COMFORTMAKER | DLCURAH18ABK |  |  | EA*4X30L17A* | *80MS(N,L)0701712A* | 17600 |  |  | 16.5 | 8.5 | 18200 |  |  | 18800 | 103.3% | 2.26 | Both | 366.6667 | 1.4667 | HRCU-A-CB (Split System: Heat Pump with Remote Outdoor Unit-Air-Source) | N/A
212973347 | Central Heat Pump | DAY & NIGHT | DLCURAH18ABK |  |  | EA*4X30L17A* | *96VSN0601412B* | 17400 |  |  | 16.5 | 8.5 | 18000 |  |  | 18700 | 103.9% | 2.26 | Both | 362.5 | 1.45 | HRCU-A-CB (Split System: Heat Pump with Remote Outdoor Unit-Air-Source) | N/A
212983682 | Central Heat Pump | DAY & NIGHT | DLCURAH18ABK |  |  | EA*4X30L17A* | *92MSN0601412A* | 17400 |  |  | 16.5 | 8.5 | 18000 |  |  | 18900 | 105% | 2.28 | Both | 362.5 | 1.45 | HRCU-A-CB (Split System: Heat Pump with Remote Outdoor Unit-Air-Source) | N/A
212987033 | Central Heat Pump | DAY & NIGHT | DLCURAH18ABK |  |  | EA*4X30L17A* | *96MSN0601412A* | 17500 |  |  | 16.5 | 8.5 | 18100 |  |  | 18700 | 103.3% | 2.26 | Both | 364.5833 | 1.4583 | HRCU-A-CB (Split System: Heat Pump with Remote Outdoor Unit-Air-Source) | N/A
214228986 | Central Heat Pump | DAY & NIGHT | DLCURAH18ABK |  |  | EA*4X24L17A* | *80MSU0601716A* | 17600 |  |  | 16.5 | 8.5 | 18600 |  |  | 19100 | 102.7% | 2.3 | Both | 366.6667 | 1.4667 | HRCU-A-CB (Split System: Heat Pump with Remote Outdoor Unit-Air-Source) | N/A
214229008 | Central Heat Pump | DAY & NIGHT | DLCURAH18ABK |  |  | EA*4X30L17A* | *80MSU0601716A* | 17800 |  |  | 16.5 | 8.5 | 18400 |  |  | 18500 | 100.5% | 2.24 | Both | 370.8333 | 1.4833 | HRCU-A-CB (Split System: Heat Pump with Remote Outdoor Unit-Air-Source) | N/A
212984739 | Central Heat Pump | DAY & NIGHT | DLCURAH18ABK |  |  | EA*4X30L17A* | *92MSN0801716A* | 17900 |  |  | 16.5 | 8.5 | 18500 |  |  | 18700 | 101.1% | 2.26 | Both | 372.9167 | 1.4917 | HRCU-A-CB (Split System: Heat Pump with Remote Outdoor Unit-Air-Source) | N/A
214229012 | Central Heat Pump | GRANDAIRE | WDLCURAH18ABK |  |  | WLA*304BA* | WFEU060B048B* | 17800 |  |  | 16.5 | 8.5 | 18400 |  |  | 18500 | 100.5% | 2.24 | Both | 370.8333 | 1.4833 | HRCU-A-CB (Split System: Heat Pump with Remote Outdoor Unit-Air-Source) | N/A
212978291 | Central Heat Pump | HEIL | DLCURAH18ABK |  |  | EA*4X30L17A* | *80MS(N,L)0701412A* | 17400 |  |  | 16.5 | 8.5 | 17900 |  |  | 18700 | 104.5% | 2.24 | Both | 362.5 | 1.45 | HRCU-A-CB (Split System: Heat Pump with Remote Outdoor Unit-Air-Source) | N/A
214570700 | Central Heat Pump | HEIL | HVH825GKA3* |  |  | EA*4X48L21A*+WALLCON | *97CMN0602120B* | 24000 |  |  | 16.5 | 8.5 | 21000 |  |  | 16600 | 79.05% | 2 | Both | 500 | 2 | HRCU-A-CB (Split System: Heat Pump with Remote Outdoor Unit-Air-Source) | N/A
212989281 | Central Heat Pump | KEEPRITE | DLCURAH18ABK |  |  | EA*4X24L17A* | *95MSU0601716A* | 17300 |  |  | 16.5 | 8.5 | 18200 |  |  | 19400 | 106.6% | 2.34 | Both | 360.4167 | 1.4417 | HRCU-A-CB (Split System: Heat Pump with Remote Outdoor Unit-Air-Source) | N/A
212978278 | Central Heat Pump | KEEPRITE | DLCURAH18ABK |  |  | EA*4X30L14A* | *80MS(N,L)0701412A* | 17700 |  |  | 16.5 | 8.5 | 18200 |  |  | 18700 | 102.7% | 2.24 | Both | 368.75 | 1.475 | HRCU-A-CB (Split System: Heat Pump with Remote Outdoor Unit-Air-Source) | N/A
212971475 | Central Heat Pump | KEEPRITE | DLCURAH18ABK |  |  | EA*4X30L17A* | *80VTL0701716B* | 17700 |  |  | 16.5 | 8.5 | 18200 |  |  | 18700 | 102.7% | 2.24 | Both | 368.75 | 1.475 | HRCU-A-CB (Split System: Heat Pump with Remote Outdoor Unit-Air-Source) | N/A
212984741 | Central Heat Pump | KEEPRITE | DLCURAH18ABK |  |  | EA*4X30L17A* | *92MSN0801716A* | 17900 |  |  | 16.5 | 8.5 | 18500 |  |  | 18700 | 101.1% | 2.26 | Both | 372.9167 | 1.4917 | HRCU-A-CB (Split System: Heat Pump with Remote Outdoor Unit-Air-Source) | N/A
212977720 | Central Heat Pump | PAYNE HEATING AND COOLING | 38MURAQ18AB3* |  |  | CAP**2414AL* | PG80MS(A,L)A36045A** | 17500 |  |  | 16.5 | 8.5 | 18400 |  |  | 19500 | 106% | 2.34 | Both | 364.5833 | 1.4583 | HRCU-A-CB (Split System: Heat Pump with Remote Outdoor Unit-Air-Source) | N/A
212978279 | Central Heat Pump | SMART COMFORT | DLCURAH18ABK |  |  | EA*4X30L14A* | *80MS(N,L)0701412A* | 17700 |  |  | 16.5 | 8.5 | 18200 |  |  | 18700 | 102.7% | 2.24 | Both | 368.75 | 1.475 | HRCU-A-CB (Split System: Heat Pump with Remote Outdoor Unit-Air-Source) | N/A
212977775 | Central Heat Pump | SMART COMFORT | DLCURAH18ABK |  |  | EA*4X30L17A* | *80MS(N,L)0451412A* | 17700 |  |  | 16.5 | 8.5 | 18200 |  |  | 18800 | 103.3% | 2.26 | Both | 368.75 | 1.475 | HRCU-A-CB (Split System: Heat Pump with Remote Outdoor Unit-Air-Source) | N/A
212984202 | Central Heat Pump | SMART COMFORT | DLCURAH18ABK |  |  | EA*4X30L17A* | *92MSN0601714A* | 17700 |  |  | 16.5 | 8.5 | 18300 |  |  | 18700 | 102.2% | 2.24 | Both | 368.75 | 1.475 | HRCU-A-CB (Split System: Heat Pump with Remote Outdoor Unit-Air-Source) | N/A
212989307 | Central Heat Pump | TEMPSTAR | DLCURAH18ABK |  |  | EA*4X30L17A* | *95MSU0601716A* | 17500 |  |  | 16.5 | 8.5 | 18100 |  |  | 18700 | 103.3% | 2.26 | Both | 364.5833 | 1.4583 | HRCU-A-CB (Split System: Heat Pump with Remote Outdoor Unit-Air-Source) | N/A
212971477 | Central Heat Pump | TEMPSTAR | DLCURAH18ABK |  |  | EA*4X30L17A* | *80VTL0701716B* | 17700 |  |  | 16.5 | 8.5 | 18200 |  |  | 19200 | 105.5% | 2.3 | Both | 368.75 | 1.475 | HRCU-A-CB (Split System: Heat Pump with Remote Outdoor Unit-Air-Source) | N/A
212970868 | Central Heat Pump | TEMPSTAR | DLCURAH18ABK |  |  | EA*4X24L14A* | *80VTL0451412B* | 17700 |  |  | 16.5 | 8.5 | 18600 |  |  | 19400 | 104.3% | 2.32 | Both | 368.75 | 1.475 | HRCU-A-CB (Split System: Heat Pump with Remote Outdoor Unit-Air-Source) | N/A
212984719 | Central Heat Pump | TEMPSTAR | DLCURAH18ABK |  |  | EA*4X24L17A* | *92MSN0801716A* | 17700 |  |  | 16.5 | 8.5 | 18700 |  |  | 19300 | 103.2% | 2.32 | Both | 368.75 | 1.475 | HRCU-A-CB (Split System: Heat Pump with Remote Outdoor Unit-Air-Source) | N/A
212970880 | Central Heat Pump | TEMPSTAR | DLCURAH18ABK |  |  | EA*4X24L17A* | *80VTL0451412B* | 17700 |  |  | 16.5 | 8.5 | 18600 |  |  | 19300 | 103.8% | 2.32 | Both | 368.75 | 1.475 | HRCU-A-CB (Split System: Heat Pump with Remote Outdoor Unit-Air-Source) | N/A
213076362 | Central Heat Pump | AIRQUEST | DLCURAH24ABK |  |  | EN(A,D)4X36L21** | *95MSU1002122A* | 23400 |  |  | 17 | 8.5 | 26200 |  |  | 24600 | 93.89% | 2.06 | Both | 487.5 | 1.95 | HRCU-A-CB (Split System: Heat Pump with Remote Outdoor Unit-Air-Source) | N/A
212971734 | Central Heat Pump | AIRQUEST | DLCURAH24ABK |  |  | EN(A,D)4X36L21** | *80VTL0701716B* | 23600 |  |  | 17 | 8.5 | 26400 |  |  | 24200 | 91.67% | 2 | Both | 491.6667 | 1.9667 | HRCU-A-CB (Split System: Heat Pump with Remote Outdoor Unit-Air-Source) | N/A
212983609 | Central Heat Pump | AIRQUEST | DLCURAH24ABK |  |  | EN(A,D)4X30L17** | *92MSN0601412A* | 23800 |  |  | 17 | 8.5 | 26400 |  |  | 23800 | 90.15% | 1.98 | Both | 495.8333 | 1.9833 | HRCU-A-CB (Split System: Heat Pump with Remote Outdoor Unit-Air-Source) | N/A
212976417 | Central Heat Pump | AIRQUEST | DLCURAH24ABK |  |  | EN(A,D)4X36L21** | *96VTN0802120B* | 23800 |  |  | 17 | 8.5 | 26400 |  |  | 24000 | 90.91% | 1.98 | Both | 495.8333 | 1.9833 | HRCU-A-CB (Split System: Heat Pump with Remote Outdoor Unit-Air-Source) | N/A
213076105 | Central Heat Pump | AIRQUEST | DLCURAH24ABK |  |  | EA*4X37L21A* | *95MSU1002120A* | 24400 |  |  | 17 | 8.5 | 25200 |  |  | 21200 | 84.13% | 1.8 | Both | 508.3333 | 2.0333 | HRCU-A-CB (Split System: Heat Pump with Remote Outdoor Unit-Air-Source) | N/A
212982724 | Central Heat Pump | ARCOAIRE | DLCURAH24ABK |  |  | EN(A,D)4X36L21** | *80MSU0601716A* | 23600 |  |  | 17 | 8.5 | 25600 |  |  | 24000 | 93.75% | 2 | Both | 491.6667 | 1.9667 | HRCU-A-CB (Split System: Heat Pump with Remote Outdoor Unit-Air-Source) | N/A
212976419 | Central Heat Pump | ARCOAIRE | DLCURAH24ABK |  |  | EN(A,D)4X36L21** | *96VTN0802120B* | 23800 |  |  | 17 | 8.5 | 26400 |  |  | 24000 | 90.91% | 1.98 | Both | 495.8333 | 1.9833 | HRCU-A-CB (Split System: Heat Pump with Remote Outdoor Unit-Air-Source) | N/A
212984146 | Central Heat Pump | BRYANT HEATING AND COOLING SYSTEMS | 38MURAQ24AB3* |  |  | CNPV*3621AL* | 912SE42060M17*** | 23600 |  |  | 17 | 8.5 | 26400 |  |  | 24200 | 91.67% | 2.02 | Both | 491.6667 | 1.9667 | HRCU-A-CB (Split System: Heat Pump with Remote Outdoor Unit-Air-Source) | N/A
212977683 | Central Heat Pump | BRYANT HEATING AND COOLING SYSTEMS | 38MURAQ24AB3* |  |  | CNPV*3017AL* | 8(0,1)*SB36045M14*** | 23600 |  |  | 17 | 8.5 | 26400 |  |  | 24200 | 91.67% | 2 | Both | 491.6667 | 1.9667 | HRCU-A-CB (Split System: Heat Pump with Remote Outdoor Unit-Air-Source) | N/A
212979227 | Central Heat Pump | CARRIER | 38MURAQ24AB3* |  |  | CNPV*3617AL* | 58S(B,C)*B070M17**16 | 23600 |  |  | 17 | 8.5 | 26400 |  |  | 24400 | 92.42% | 2.02 | Both | 491.6667 | 1.9667 | HRCU-A-CB (Split System: Heat Pump with Remote Outdoor Unit-Air-Source) | N/A
212978186 | Central Heat Pump | CARRIER | 38MURAQ24AB3* |  |  | CNPV*3014AL* | 58S(B,C)*B070M14**12 | 23600 |  |  | 17 | 8.5 | 26200 |  |  | 24600 | 93.89% | 2.04 | Both | 491.6667 | 1.9667 | HRCU-A-CB (Split System: Heat Pump with Remote Outdoor Unit-Air-Source) | N/A
212982348 | Central Heat Pump | CARRIER | 38MURAQ24AB3* |  |  | CNPV*3617AL* | 58SU*B060M17**16 | 23600 |  |  | 17 | 8.5 | 25600 |  |  | 24000 | 93.75% | 2 | Both | 491.6667 | 1.9667 | HRCU-A-CB (Split System: Heat Pump with Remote Outdoor Unit-Air-Source) | N/A
212976413 | Central Heat Pump | CARRIER | 38MURAQ24AB3* |  |  | CNPV*3621AL* | 59TP6C080V21**20 | 23800 |  |  | 17 | 8.5 | 26400 |  |  | 24000 | 90.91% | 1.98 | Both | 495.8333 | 1.9833 | HRCU-A-CB (Split System: Heat Pump with Remote Outdoor Unit-Air-Source) | N/A
212989626 | Central Heat Pump | COMFORTMAKER | DLCURAH24ABK |  |  | EN(A,D)4X36L21** | *95MSU0802120A* | 23400 |  |  | 17 | 8.5 | 26200 |  |  | 24600 | 93.89% | 2.04 | Both | 487.5 | 1.95 | HRCU-A-CB (Split System: Heat Pump with Remote Outdoor Unit-Air-Source) | N/A
212984126 | Central Heat Pump | COMFORTMAKER | DLCURAH24ABK |  |  | EN(A,D)4X30L17** | *92MSN0601714A* | 23600 |  |  | 17 | 8.5 | 26400 |  |  | 24400 | 92.42% | 2.02 | Both | 491.6667 | 1.9667 | HRCU-A-CB (Split System: Heat Pump with Remote Outdoor Unit-Air-Source) | N/A
212984138 | Central Heat Pump | COMFORTMAKER | DLCURAH24ABK |  |  | EN(A,D,W)4X36L17** | *92MSN0601714A* | 23600 |  |  | 17 | 8.5 | 26400 |  |  | 24400 | 92.42% | 2.02 | Both | 491.6667 | 1.9667 | HRCU-A-CB (Split System: Heat Pump with Remote Outdoor Unit-Air-Source) | N/A
212971714 | Central Heat Pump | COMFORTMAKER | DLCURAH24ABK |  |  | EN(A,D)4X30L17** | *80VTL0701716B* | 23600 |  |  | 17 | 8.5 | 26400 |  |  | 24200 | 91.67% | 2.02 | Both | 491.6667 | 1.9667 | HRCU-A-CB (Split System: Heat Pump with Remote Outdoor Unit-Air-Source) | N/A
214229194 | Central Heat Pump | COMFORTMAKER | DLCURAH24ABK |  |  | EN(A,D)4X30L17** | *80MSU0601716A* | 23600 |  |  | 17 | 8.5 | 25600 |  |  | 24000 | 93.75% | 2 | Both | 491.6667 | 1.9667 | HRCU-A-CB (Split System: Heat Pump with Remote Outdoor Unit-Air-Source) | N/A
212972427 | Central Heat Pump | COMFORTMAKER | DLCURAH24ABK |  |  | EN(A,D)4X36L21** | *80VTL1102122B* | 23800 |  |  | 17 | 8.5 | 26400 |  |  | 24000 | 90.91% | 1.98 | Both | 495.8333 | 1.9833 | HRCU-A-CB (Split System: Heat Pump with Remote Outdoor Unit-Air-Source) | N/A
212981012 | Central Heat Pump | DAY & NIGHT | DLCURAH24ABK |  |  | EN(A,D)4X36L21** | *80MS(N,L)1102120A* | 23400 |  |  | 17 | 8.5 | 26200 |  |  | 24600 | 93.89% | 2.06 | Both | 487.5 | 1.95 | HRCU-A-CB (Split System: Heat Pump with Remote Outdoor Unit-Air-Source) | N/A
212971236 | Central Heat Pump | DAY & NIGHT | DLCURAH24ABK |  |  | EN(A,D)4X30L17** | *80VTL0451412B* | 23600 |  |  | 17 | 8.5 | 26200 |  |  | 24600 | 93.89% | 2.04 | Both | 491.6667 | 1.9667 | HRCU-A-CB (Split System: Heat Pump with Remote Outdoor Unit-Air-Source) | N/A
212977688 | Central Heat Pump | DAY & NIGHT | DLCURAH24ABK |  |  | EN(A,D)4X30L17** | *80MS(N,L)0451412A* | 23600 |  |  | 17 | 8.5 | 26400 |  |  | 24200 | 91.67% | 2 | Both | 491.6667 | 1.9667 | HRCU-A-CB (Split System: Heat Pump with Remote Outdoor Unit-Air-Source) | N/A
212979935 | Central Heat Pump | DAY & NIGHT | DLCURAH24ABK |  |  | EN(A,D)4X36L21** | *80MS(N,L)0901714A* | 23600 |  |  | 17 | 8.5 | 26400 |  |  | 24400 | 92.42% | 2.02 | Both | 491.6667 | 1.9667 | HRCU-A-CB (Split System: Heat Pump with Remote Outdoor Unit-Air-Source) | N/A
212971726 | Central Heat Pump | DAY & NIGHT | DLCURAH24ABK |  |  | EN(A,D,W)4X36L17** | *80VTL0701716B* | 23600 |  |  | 17 | 8.5 | 26400 |  |  | 24200 | 91.67% | 2.02 | Both | 491.6667 | 1.9667 | HRCU-A-CB (Split System: Heat Pump with Remote Outdoor Unit-Air-Source) | N/A
212979911 | Central Heat Pump | DAY & NIGHT | DLCURAH24ABK |  |  | EN(A,D)4X30L17** | *80MS(N,L)0901714A* | 23600 |  |  | 17 | 8.5 | 26400 |  |  | 24400 | 92.42% | 2.02 | Both | 491.6667 | 1.9667 | HRCU-A-CB (Split System: Heat Pump with Remote Outdoor Unit-Air-Source) | N/A
212979517 | Central Heat Pump | DAY & NIGHT | DLCURAH24ABK |  |  | EN(A,D)4X36L21** | *80MS(N,L)0702116A* | 23800 |  |  | 17 | 8.5 | 26400 |  |  | 24000 | 90.91% | 2 | Both | 495.8333 | 1.9833 | HRCU-A-CB (Split System: Heat Pump with Remote Outdoor Unit-Air-Source) | N/A
212980287 | Central Heat Pump | GRANDAIRE | WDLCURAH24ABK |  |  | WLNC364CA* | WFE*090C048C* | 23800 |  |  | 17 | 8.5 | 26400 |  |  | 28600 | 108.3% | 1.96 | Both | 495.8333 | 1.9833 | HRCU-A-CB (Split System: Heat Pump with Remote Outdoor Unit-Air-Source) | N/A
212987470 | Central Heat Pump | GRANDAIRE | WDLCURAH24ABK |  |  | WLNC304BA* | WFSX080B048B* | 23800 |  |  | 17 | 8.5 | 26400 |  |  | 24000 | 90.91% | 2 | Both | 495.8333 | 1.9833 | HRCU-A-CB (Split System: Heat Pump with Remote Outdoor Unit-Air-Source) | N/A
213076113 | Central Heat Pump | GRANDAIRE | WDLCURAH24ABK |  |  | WLA*374CA* | WFSU100C060B* | 24400 |  |  | 17 | 8.5 | 25200 |  |  | 24000 | 95.24% | 2 | Both | 508.3333 | 2.0333 | HRCU-A-CB (Split System: Heat Pump with Remote Outdoor Unit-Air-Source) | N/A
214229207 | Central Heat Pump | KEEPRITE | DLCURAH24ABK |  |  | EN(A,D,W)4X36L17** | *80MSU0601716A* | 23600 |  |  | 17 | 8.5 | 25600 |  |  | 24000 | 93.75% | 2 | Both | 491.6667 | 1.9667 | HRCU-A-CB (Split System: Heat Pump with Remote Outdoor Unit-Air-Source) | N/A
212972430 | Central Heat Pump | KEEPRITE | DLCURAH24ABK |  |  | EN(A,D)4X36L21** | *80VTL1102122B* | 23800 |  |  | 17 | 8.5 | 26400 |  |  | 24000 | 90.91% | 1.98 | Both | 495.8333 | 1.9833 | HRCU-A-CB (Split System: Heat Pump with Remote Outdoor Unit-Air-Source) | N/A
214229388 | Central Heat Pump | PAYNE HEATING AND COOLING | 38MURAQ24AB3* |  |  | CNPV*3621AL* | PG80MSUA60080C** | 23400 |  |  | 17 | 8.5 | 25800 |  |  | 23800 | 92.25% | 2 | Both | 487.5 | 1.95 | HRCU-A-CB (Split System: Heat Pump with Remote Outdoor Unit-Air-Source) | N/A
212977684 | Central Heat Pump | PAYNE HEATING AND COOLING | 38MURAQ24AB3* |  |  | CNPV*3017AL* | PG80MS(A,L)A36045A** | 23600 |  |  | 17 | 8.5 | 26400 |  |  | 24200 | 91.67% | 2 | Both | 491.6667 | 1.9667 | HRCU-A-CB (Split System: Heat Pump with Remote Outdoor Unit-Air-Source) | N/A
212983608 | Central Heat Pump | PAYNE HEATING AND COOLING | 38MURAQ24AB3* |  |  | CNPV*3017AL* | PG92MSAA36060A** | 23800 |  |  | 17 | 8.5 | 26400 |  |  | 23800 | 90.15% | 1.98 | Both | 495.8333 | 1.9833 | HRCU-A-CB (Split System: Heat Pump with Remote Outdoor Unit-Air-Source) | N/A
212978195 | Central Heat Pump | SMART COMFORT | DLCURAH24ABK |  |  | EN(A,D)4X30L14** | *80MS(N,L)0701412A* | 23600 |  |  | 17 | 8.5 | 26200 |  |  | 24600 | 93.89% | 2.04 | Both | 491.6667 | 1.9667 | HRCU-A-CB (Split System: Heat Pump with Remote Outdoor Unit-Air-Source) | N/A
212971730 | Central Heat Pump | TEMPSTAR | DLCURAH24ABK |  |  | EN(A,D,W)4X36L17** | *80VTL0701716B* | 23600 |  |  | 17 | 8.5 | 26400 |  |  | 24200 | 91.67% | 2 | Both | 491.6667 | 1.9667 | HRCU-A-CB (Split System: Heat Pump with Remote Outdoor Unit-Air-Source) | N/A
212989259 | Central Heat Pump | TEMPSTAR | DLCURAH24ABK |  |  | EN(A,D)4X36L21** | *95MSU0601716A* | 23600 |  |  | 17 | 8.5 | 26400 |  |  | 24400 | 92.42% | 2.02 | Both | 491.6667 | 1.9667 | HRCU-A-CB (Split System: Heat Pump with Remote Outdoor Unit-Air-Source) | N/A
214229198 | Central Heat Pump | TEMPSTAR | DLCURAH24ABK |  |  | EN(A,D)4X30L17** | *80MSU0601716A* | 23600 |  |  | 17 | 8.5 | 25600 |  |  | 24000 | 93.75% | 2 | Both | 491.6667 | 1.9667 | HRCU-A-CB (Split System: Heat Pump with Remote Outdoor Unit-Air-Source) | N/A
212978105 | Central Heat Pump | AIRQUEST | DLCURAH24ABK |  |  | EA*4X25L17A* | *80MS(N,L)0701412A* | 24200 |  |  | 17.5 | 8.5 | 25200 |  |  | 21800 | 86.51% | 1.82 | Both | 504.1667 | 2.0167 | HRCU-A-CB (Split System: Heat Pump with Remote Outdoor Unit-Air-Source) | N/A
213076354 | Central Heat Pump | ARCOAIRE | DLCURAH24ABK |  |  | EA*4X37L21A* | *95MSU1002122A* | 25000 |  |  | 17.5 | 8.5 | 25400 |  |  | 21000 | 82.68% | 1.78 | Both | 520.8333 | 2.0833 | HRCU-A-CB (Split System: Heat Pump with Remote Outdoor Unit-Air-Source) | N/A
212978731 | Central Heat Pump | BRYANT HEATING AND COOLING SYSTEMS | 38MURAQ24AB3* |  |  | CNPV*3621AL* | 8(0,1)*SB36070M17*** | 23400 |  |  | 17.5 | 8.5 | 26200 |  |  | 24600 | 93.89% | 2.06 | Both | 487.5 | 1.95 | HRCU-A-CB (Split System: Heat Pump with Remote Outdoor Unit-Air-Source) | N/A
212974323 | Central Heat Pump | BRYANT HEATING AND COOLING SYSTEMS | 38MURAQ24AB3* |  |  | CAP**3721AL* | 926SB60100V21*** | 24800 |  |  | 17.5 | 8.5 | 25600 |  |  | 21200 | 82.81% | 1.8 | Both | 516.6667 | 2.0667 | HRCU-A-CB (Split System: Heat Pump with Remote Outdoor Unit-Air-Source) | N/A
212971398 | Central Heat Pump | CARRIER | 38MURAQ24AB3* |  |  | CAP**2517AL* | 58TP*B070V14**12 | 24400 |  |  | 17.5 | 8.5 | 25200 |  |  | 21600 | 85.71% | 1.82 | Both | 508.3333 | 2.0333 | HRCU-A-CB (Split System: Heat Pump with Remote Outdoor Unit-Air-Source) | N/A
212978686 | Central Heat Pump | CARRIER | 38MURAQ24AB3* |  |  | CAP**3721AL* | 58S(B,C)*B070M17**12 | 24400 |  |  | 17.5 | 8.5 | 25200 |  |  | 21200 | 84.13% | 1.8 | Both | 508.3333 | 2.0333 | HRCU-A-CB (Split System: Heat Pump with Remote Outdoor Unit-Air-Source) | N/A
212985039 | Central Heat Pump | CARRIER | 38MURAQ24AB3* |  |  | CAP**3721AL* | 59SC2E080M21**20 | 24800 |  |  | 17.5 | 8.5 | 25600 |  |  | 21400 | 83.59% | 1.8 | Both | 516.6667 | 2.0667 | HRCU-A-CB (Split System: Heat Pump with Remote Outdoor Unit-Air-Source) | N/A
212985352 | Central Heat Pump | COMFORTMAKER | DLCURAH24ABK |  |  | EA*4X37L21A* | *92MSN1002120A* | 24200 |  |  | 17.5 | 8.5 | 25200 |  |  | 21600 | 85.71% | 1.82 | Both | 504.1667 | 2.0167 | HRCU-A-CB (Split System: Heat Pump with Remote Outdoor Unit-Air-Source) | N/A
212978636 | Central Heat Pump | COMFORTMAKER | DLCURAH24ABK |  |  | EA*4X25L17A* | *80MS(N,L)0701712A* | 24400 |  |  | 17.5 | 8.5 | 25200 |  |  | 21600 | 85.71% | 1.82 | Both | 508.3333 | 2.0333 | HRCU-A-CB (Split System: Heat Pump with Remote Outdoor Unit-Air-Source) | N/A
212979197 | Central Heat Pump | DAY & NIGHT | DLCURAH24ABK |  |  | EA*4X37L21A* | *80MS(N,L)0701716A* | 24200 |  |  | 17.5 | 8.5 | 25200 |  |  | 21600 | 85.71% | 1.82 | Both | 504.1667 | 2.0167 | HRCU-A-CB (Split System: Heat Pump with Remote Outdoor Unit-Air-Source) | N/A
211242892 | Central Heat Pump | DAY & NIGHT | DLCURAH24ABK |  |  | EA*4X37L17A* | *80ESU0401712A* | 24400 |  |  | 17.5 | 8.5 | 25400 |  |  | 21800 | 85.83% | 1.82 | Both | 508.3333 | 2.0333 | HRCU-A-CB (Split System: Heat Pump with Remote Outdoor Unit-Air-Source) | N/A
212984684 | Central Heat Pump | GRANDAIRE | WDLCURAH24ABK |  |  | WLN(C,W)364BA* | WFAX080B048B* | 23600 |  |  | 17.5 | 8.5 | 26200 |  |  | 24600 | 93.89% | 2.04 | Both | 491.6667 | 1.9667 | HRCU-A-CB (Split System: Heat Pump with Remote Outdoor Unit-Air-Source) | N/A
212978696 | Central Heat Pump | GRANDAIRE | WDLCURAH24ABK |  |  | WLA*374CA* | WFE*070B036C* | 24400 |  |  | 17.5 | 8.5 | 25200 |  |  | 24800 | 98.41% | 2.08 | Both | 508.3333 | 2.0333 | HRCU-A-CB (Split System: Heat Pump with Remote Outdoor Unit-Air-Source) | N/A
212984644 | Central Heat Pump | HEIL | DLCURAH24ABK |  |  | EA*4X37L21A* | *92MSN0801716A* | 24200 |  |  | 17.5 | 8.5 | 25000 |  |  | 21400 | 85.6% | 1.8 | Both | 504.1667 | 2.0167 | HRCU-A-CB (Split System: Heat Pump with Remote Outdoor Unit-Air-Source) | N/A
212985354 | Central Heat Pump | HEIL | DLCURAH24ABK |  |  | EA*4X37L21A* | *92MSN1002120A* | 24200 |  |  | 17.5 | 8.5 | 25200 |  |  | 21600 | 85.71% | 1.82 | Both | 504.1667 | 2.0167 | HRCU-A-CB (Split System: Heat Pump with Remote Outdoor Unit-Air-Source) | N/A
212980273 | Central Heat Pump | HEIL | DLCURAH24ABK |  |  | EA*4X37L21A* | *80MS(N,L)0902116A* | 24400 |  |  | 17.5 | 8.5 | 25200 |  |  | 21200 | 84.13% | 1.8 | Both | 508.3333 | 2.0333 | HRCU-A-CB (Split System: Heat Pump with Remote Outdoor Unit-Air-Source) | N/A
211243383 | Central Heat Pump | HEIL | DLCURAH24ABK |  |  | EA*4X37L21A* | *80ESU0401712A* | 24600 |  |  | 17.5 | 8.5 | 25200 |  |  | 21000 | 83.33% | 1.78 | Both | 512.5 | 2.05 | HRCU-A-CB (Split System: Heat Pump with Remote Outdoor Unit-Air-Source) | N/A
213076357 | Central Heat Pump | HEIL | DLCURAH24ABK |  |  | EA*4X37L21A* | *95MSU1002122A* | 25000 |  |  | 17.5 | 8.5 | 25400 |  |  | 21000 | 82.68% | 1.78 | Both | 520.8333 | 2.0833 | HRCU-A-CB (Split System: Heat Pump with Remote Outdoor Unit-Air-Source) | N/A
212978694 | Central Heat Pump | KEEPRITE | DLCURAH24ABK |  |  | EA*4X37L21A* | *80MS(N,L)0701712A* | 24400 |  |  | 17.5 | 8.5 | 25200 |  |  | 21200 | 84.13% | 1.8 | Both | 508.3333 | 2.0333 | HRCU-A-CB (Split System: Heat Pump with Remote Outdoor Unit-Air-Source) | N/A
212984627 | Central Heat Pump | PAYNE HEATING AND COOLING | 38MURAQ24AB3* |  |  | CAP**3717AL* | PG92MSAA48080B** | 24400 |  |  | 17.5 | 8.5 | 25400 |  |  | 21800 | 85.83% | 1.82 | Both | 508.3333 | 2.0333 | HRCU-A-CB (Split System: Heat Pump with Remote Outdoor Unit-Air-Source) | N/A
212984670 | Central Heat Pump | SMART COMFORT | DLCURAH24ABK |  |  | EN(A,D)4X30L17** | *92MSN0801716A* | 23600 |  |  | 17.5 | 8.5 | 26200 |  |  | 24600 | 93.89% | 2.04 | Both | 491.6667 | 1.9667 | HRCU-A-CB (Split System: Heat Pump with Remote Outdoor Unit-Air-Source) | N/A
212981003 | Central Heat Pump | SMART COMFORT | DLCURAH24ABK |  |  | EA*4X37L21A* | *80MS(N,L)1102120A* | 24800 |  |  | 17.5 | 8.5 | 25600 |  |  | 21200 | 82.81% | 1.8 | Both | 516.6667 | 2.0667 | HRCU-A-CB (Split System: Heat Pump with Remote Outdoor Unit-Air-Source) | N/A
212978739 | Central Heat Pump | TEMPSTAR | DLCURAH24ABK |  |  | EN(A,D)4X36L21** | *80MS(N,L)0701712A* | 23400 |  |  | 17.5 | 8.5 | 26200 |  |  | 24600 | 93.89% | 2.06 | Both | 487.5 | 1.95 | HRCU-A-CB (Split System: Heat Pump with Remote Outdoor Unit-Air-Source) | N/A
212978112 | Central Heat Pump | TEMPSTAR | DLCURAH24ABK |  |  | EA*4X25L17A* | *80MS(N,L)0701412A* | 24200 |  |  | 17.5 | 8.5 | 25200 |  |  | 21800 | 86.51% | 1.82 | Both | 504.1667 | 2.0167 | HRCU-A-CB (Split System: Heat Pump with Remote Outdoor Unit-Air-Source) | N/A
211242896 | Central Heat Pump | TEMPSTAR | DLCURAH24ABK |  |  | EA*4X37L17A* | *80ESU0401712A* | 24400 |  |  | 17.5 | 8.5 | 25400 |  |  | 21800 | 85.83% | 1.82 | Both | 508.3333 | 2.0333 | HRCU-A-CB (Split System: Heat Pump with Remote Outdoor Unit-Air-Source) | N/A
212972420 | Central Heat Pump | TEMPSTAR | DLCURAH24ABK |  |  | EA*4X37L21A* | *80VTL1102122B* | 24400 |  |  | 17.5 | 8.5 | 25400 |  |  | 21600 | 85.04% | 1.8 | Both | 508.3333 | 2.0333 | HRCU-A-CB (Split System: Heat Pump with Remote Outdoor Unit-Air-Source) | N/A
213297296 | Central Heat Pump | CHAMPION HEATING AND COOLING | HMH72B341 |  |  | XAHC36DBCN1 | Z8ET100C20LMPS1 | 33400 |  |  | 18.5 | 8.5 | 32200 |  |  | 22600 | 70.19% | 2.04 | Both | 695.8333 | 2.7833 | HRCU-A-CB (Split System: Heat Pump with Remote Outdoor Unit-Air-Source) | N/A
214875990 | Central Heat Pump | CHAMPION HEATING AND COOLING | HMH72B341 |  |  | XAFC36DBCN1+JME12C2SN1 |  | 34000 |  |  | 18.5 | 8.5 | 33600 |  |  | 23600 | 70.24% | 2 | Both | 708.3333 | 2.8333 | HRCU-A-CB (Split System: Heat Pump with Remote Outdoor Unit-Air-Source) | N/A
214876038 | Central Heat Pump | FRASER-JOHNSTON | HMH72B341 |  |  | XAFC36DBCN1+JME12C2SN1 |  | 34000 |  |  | 18.5 | 8.5 | 33600 |  |  | 23600 | 70.24% | 2 | Both | 708.3333 | 2.8333 | HRCU-A-CB (Split System: Heat Pump with Remote Outdoor Unit-Air-Source) | N/A
214875794 | Central Heat Pump | YORK | HMH72B341 |  |  | XAFC36DBCN1+JME16C2SN1 |  | 34000 |  |  | 18.5 | 8.5 | 33000 |  |  | 23200 | 70.3% | 2 | Both | 708.3333 | 2.8333 | HRCU-A-CB (Split System: Heat Pump with Remote Outdoor Unit-Air-Source) | N/A
213770326 | Central Heat Pump | BRYANT HEATING AND COOLING SYSTEMS | 284ANV048*0**B* |  |  | CSPH*4812AL*+UI | 88*TB48070C17*** | 44000 |  |  | 19.5 | 8.5 | 47000 |  |  | 37000 | 78.72% | 2.16 | Both | 916.6667 | 3.6667 | HRCU-A-CB (Split System: Heat Pump with Remote Outdoor Unit-Air-Source) | N/A
211263536 | Central Heat Pump | DAY & NIGHT | DLCURAH18ABK |  |  | EN(A,D)4X24L17** | OMV098J12* | 18300 |  |  | 15.5 | 8.5 | 19300 |  |  | 18600 | 96.37% | 2.24 | Both | 381.25 | 1.525 | HRCU-A-CB (Split System: Heat Pump with Remote Outdoor Unit-Air-Source) | N/A
211264724 | Central Heat Pump | TEMPSTAR | DLCURAH18ABK |  |  | EN(A,D)4X30L17** | OMV112K14A | 18200 |  |  | 15.5 | 8.5 | 18900 |  |  | 18400 | 97.35% | 2.2 | Both | 379.1667 | 1.5167 | HRCU-A-CB (Split System: Heat Pump with Remote Outdoor Unit-Air-Source) | N/A
212983699 | Central Heat Pump | AIRQUEST | DLCURAH18ABK |  |  | EN(A,D)4X24L14** | *92MSN0601412A* | 17500 |  |  | 16 | 8.5 | 18500 |  |  | 19200 | 103.8% | 2.3 | Both | 364.5833 | 1.4583 | HRCU-A-CB (Split System: Heat Pump with Remote Outdoor Unit-Air-Source) | N/A
212970008 | Central Heat Pump | AIRQUEST | DLCURAH18ABK |  |  | EN(A,D)4X24L17** | *80VSL0701716B* | 17700 |  |  | 16 | 8.5 | 18700 |  |  | 19100 | 102.1% | 2.3 | Both | 368.75 | 1.475 | HRCU-A-CB (Split System: Heat Pump with Remote Outdoor Unit-Air-Source) | N/A
212983700 | Central Heat Pump | ARCOAIRE | DLCURAH18ABK |  |  | EN(A,D)4X24L14** | *92MSN0601412A* | 17500 |  |  | 16 | 8.5 | 18500 |  |  | 19200 | 103.8% | 2.3 | Both | 364.5833 | 1.4583 | HRCU-A-CB (Split System: Heat Pump with Remote Outdoor Unit-Air-Source) | N/A
212983711 | Central Heat Pump | COMFORTMAKER | DLCURAH18ABK |  |  | EN(A,D)4X24L17** | *92MSN0601412A* | 17500 |  |  | 16 | 8.5 | 18500 |  |  | 19200 | 103.8% | 2.3 | Both | 364.5833 | 1.4583 | HRCU-A-CB (Split System: Heat Pump with Remote Outdoor Unit-Air-Source) | N/A
212970010 | Central Heat Pump | COMFORTMAKER | DLCURAH18ABK |  |  | EN(A,D)4X24L17** | *80VSL0701716B* | 17700 |  |  | 16 | 8.5 | 18700 |  |  | 19100 | 102.1% | 2.3 | Both | 368.75 | 1.475 | HRCU-A-CB (Split System: Heat Pump with Remote Outdoor Unit-Air-Source) | N/A
212983702 | Central Heat Pump | DAY & NIGHT | DLCURAH18ABK |  |  | EN(A,D)4X24L14** | *92MSN0601412A* | 17500 |  |  | 16 | 8.5 | 18500 |  |  | 19200 | 103.8% | 2.3 | Both | 364.5833 | 1.4583 | HRCU-A-CB (Split System: Heat Pump with Remote Outdoor Unit-Air-Source) | N/A
212987549 | Central Heat Pump | DAY & NIGHT | DLCURAH18ABK |  |  | EN(A,D)4X24L17** | *96MSN0801716A* | 17600 |  |  | 16 | 8.5 | 18600 |  |  | 19100 | 102.7% | 2.3 | Both | 366.6667 | 1.4667 | HRCU-A-CB (Split System: Heat Pump with Remote Outdoor Unit-Air-Source) | N/A
212987551 | Central Heat Pump | KEEPRITE | DLCURAH18ABK |  |  | EN(A,D)4X24L17** | *96MSN0801716A* | 17600 |  |  | 16 | 8.5 | 18600 |  |  | 19100 | 102.7% | 2.3 | Both | 366.6667 | 1.4667 | HRCU-A-CB (Split System: Heat Pump with Remote Outdoor Unit-Air-Source) | N/A
211260051 | Central Heat Pump | KEEPRITE | DLCURAH18ABK |  |  | EA*4X19L17A* | OLV098A12* | 18600 |  |  | 16 | 8.5 | 18600 |  |  | 17500 | 94.09% | 2.12 | Both | 387.5 | 1.55 | HRCU-A-CB (Split System: Heat Pump with Remote Outdoor Unit-Air-Source) | N/A
212983705 | Central Heat Pump | TEMPSTAR | DLCURAH18ABK |  |  | EN(A,D)4X24L14** | *92MSN0601412A* | 17500 |  |  | 16 | 8.5 | 18500 |  |  | 19200 | 103.8% | 2.3 | Both | 364.5833 | 1.4583 | HRCU-A-CB (Split System: Heat Pump with Remote Outdoor Unit-Air-Source) | N/A
211260054 | Central Heat Pump | TEMPSTAR | DLCURAH18ABK |  |  | EA*4X19L17A* | OLV098A12* | 18600 |  |  | 16 | 8.5 | 18600 |  |  | 17500 | 94.09% | 2.12 | Both | 387.5 | 1.55 | HRCU-A-CB (Split System: Heat Pump with Remote Outdoor Unit-Air-Source) | N/A
212970933 | Central Heat Pump | AIRQUEST | DLCURAH18ABK |  |  | EN(A,D)4X24L17** | *80VTL0451412B* | 17700 |  |  | 16.5 | 8.5 | 18700 |  |  | 19100 | 102.1% | 2.3 | Both | 368.75 | 1.475 | HRCU-A-CB (Split System: Heat Pump with Remote Outdoor Unit-Air-Source) | N/A
214228972 | Central Heat Pump | AIRQUEST | DLCURAH18ABK |  |  | EA*4X19L17A* | *80MSU0601716A* | 18100 |  |  | 16.5 | 8.5 | 18000 |  |  | 17700 | 98.33% | 2.14 | Both | 377.0833 | 1.5083 | HRCU-A-CB (Split System: Heat Pump with Remote Outdoor Unit-Air-Source) | N/A
212984700 | Central Heat Pump | AIRQUEST | DLCURAH18ABK |  |  | EA*4X19L17A* | *92MSN0801716A* | 18300 |  |  | 16.5 | 8.5 | 18200 |  |  | 17700 | 97.25% | 2.14 | Both | 381.25 | 1.525 | HRCU-A-CB (Split System: Heat Pump with Remote Outdoor Unit-Air-Source) | N/A
214570681 | Central Heat Pump | AIRQUEST | HVH825GKA3* |  |  | EA*4X48L21A*+WALLCON | *95CSU0802120B* | 24000 |  |  | 16.5 | 8.5 | 21000 |  |  | 16600 | 79.05% | 2.02 | Both | 500 | 2 | HRCU-A-CB (Split System: Heat Pump with Remote Outdoor Unit-Air-Source) | N/A
214570441 | Central Heat Pump | AIRQUEST | HVH825GKA3* |  |  | EA*4X37L21A*+WALLCON | *95CSU0802120B* | 24400 |  |  | 16.5 | 8.5 | 21200 |  |  | 16600 | 78.3% | 2.02 | Both | 508.3333 | 2.0333 | HRCU-A-CB (Split System: Heat Pump with Remote Outdoor Unit-Air-Source) | N/A
214570451 | Central Heat Pump | AIRQUEST | HVH825GKA3* |  |  | EA*4X37L21A*+WALLCON | *95CSU1002122B* | 24400 |  |  | 16.5 | 8.5 | 21200 |  |  | 16600 | 78.3% | 2.04 | Both | 508.3333 | 2.0333 | HRCU-A-CB (Split System: Heat Pump with Remote Outdoor Unit-Air-Source) | N/A
212978789 | Central Heat Pump | ARCOAIRE | DLCURAH18ABK |  |  | EN(A,D)4X24L17** | *80MS(N,L)0701712A* | 17400 |  |  | 16.5 | 8.5 | 18400 |  |  | 19200 | 104.3% | 2.32 | Both | 362.5 | 1.45 | HRCU-A-CB (Split System: Heat Pump with Remote Outdoor Unit-Air-Source) | N/A
213249250 | Central Heat Pump | ARCOAIRE | DLCURAH18ABK |  |  | FEVA0024**+NAVA43601CK |  | 18100 |  |  | 16.5 | 8.5 | 18300 |  |  | 17900 | 97.81% | 2.16 | Both | 377.0833 | 1.5083 | HRCU-A-CB (Split System: Heat Pump with Remote Outdoor Unit-Air-Source) | N/A
212984725 | Central Heat Pump | ARCOAIRE | DLCURAH18ABK |  |  | EA*4X25L17A* | *92MSN0801716A* | 18300 |  |  | 16.5 | 8.5 | 18100 |  |  | 17600 | 97.24% | 2.14 | Both | 381.25 | 1.525 | HRCU-A-CB (Split System: Heat Pump with Remote Outdoor Unit-Air-Source) | N/A
210473220 | Central Heat Pump | ARCOAIRE | HVH825GKA3* |  |  | EA*4X43L21A*+WALLCON | *97CMN1002122A* | 24400 |  |  | 16.5 | 8.5 | 21200 |  |  | 16600 | 78.3% | 2.04 | Both | 508.3333 | 2.0333 | HRCU-A-CB (Split System: Heat Pump with Remote Outdoor Unit-Air-Source) | N/A
214570472 | Central Heat Pump | ARCOAIRE | HVH825GKA3* |  |  | EA*4X37L21A*+WALLCON | *97CMN0802120B* | 24400 |  |  | 16.5 | 8.5 | 21200 |  |  | 16600 | 78.3% | 2.02 | Both | 508.3333 | 2.0333 | HRCU-A-CB (Split System: Heat Pump with Remote Outdoor Unit-Air-Source) | N/A
212971363 | Central Heat Pump | BRYANT HEATING AND COOLING SYSTEMS | 38MURAQ18AB3* |  |  | CNPV*2414AL* | 82*TB36045V14*** | 17600 |  |  | 16.5 | 8.5 | 18500 |  |  | 19100 | 103.2% | 2.3 | Both | 366.6667 | 1.4667 | HRCU-A-CB (Split System: Heat Pump with Remote Outdoor Unit-Air-Source) | N/A
212978321 | Central Heat Pump | BRYANT HEATING AND COOLING SYSTEMS | 38MURAQ18AB3* |  |  | CNPV*2417AL* | 8(0,1)*SB36070M14*** | 17600 |  |  | 16.5 | 8.5 | 18500 |  |  | 19100 | 103.2% | 2.3 | Both | 366.6667 | 1.4667 | HRCU-A-CB (Split System: Heat Pump with Remote Outdoor Unit-Air-Source) | N/A
212984182 | Central Heat Pump | BRYANT HEATING AND COOLING SYSTEMS | 38MURAQ18AB3* |  |  | CAP**2517AL* | 912SE42060M17*** | 18100 |  |  | 16.5 | 8.5 | 17900 |  |  | 17700 | 98.88% | 2.14 | Both | 377.0833 | 1.5083 | HRCU-A-CB (Split System: Heat Pump with Remote Outdoor Unit-Air-Source) | N/A
212969537 | Central Heat Pump | BRYANT HEATING AND COOLING SYSTEMS | 38MURAQ18AB3* |  |  | CAP**2517AL* | 82*SB36045V14*** | 18300 |  |  | 16.5 | 8.5 | 18100 |  |  | 17600 | 97.24% | 2.14 | Both | 381.25 | 1.525 | HRCU-A-CB (Split System: Heat Pump with Remote Outdoor Unit-Air-Source) | N/A
212984698 | Central Heat Pump | BRYANT HEATING AND COOLING SYSTEMS | 38MURAQ18AB3* |  |  | CAP**1917AL* | 912SE48080M17*** | 18300 |  |  | 16.5 | 8.5 | 18200 |  |  | 17700 | 97.25% | 2.14 | Both | 381.25 | 1.525 | HRCU-A-CB (Split System: Heat Pump with Remote Outdoor Unit-Air-Source) | N/A
214570709 | Central Heat Pump | BRYANT HEATING AND COOLING SYSTEMS | 288BNV025*0**C* |  |  | CAP**4821AL*+UI | 987MC60080C21*** | 24000 |  |  | 16.5 | 8.5 | 21000 |  |  | 16500 | 78.57% | 2.02 | Both | 500 | 2 | HRCU-A-CB (Split System: Heat Pump with Remote Outdoor Unit-Air-Source) | N/A
214570739 | Central Heat Pump | BRYANT HEATING AND COOLING SYSTEMS | 288BNV025*0**C* |  |  | CAP**4824AL*+UI | 935CB60080C21*** | 24000 |  |  | 16.5 | 8.5 | 21000 |  |  | 16600 | 79.05% | 2.02 | Both | 500 | 2 | HRCU-A-CB (Split System: Heat Pump with Remote Outdoor Unit-Air-Source) | N/A
214570769 | Central Heat Pump | BRYANT HEATING AND COOLING SYSTEMS | 288BNV025*0**C* |  |  | CAP**4824AL*+UI | 987MC60080C21*** | 24000 |  |  | 16.5 | 8.5 | 21000 |  |  | 16500 | 78.57% | 2.02 | Both | 500 | 2 | HRCU-A-CB (Split System: Heat Pump with Remote Outdoor Unit-Air-Source) | N/A
212984157 | Central Heat Pump | CARRIER | 38MURAQ18AB3* |  |  | CAP**1917AL* | 59SC2E060M17**14 | 18000 |  |  | 16.5 | 8.5 | 18000 |  |  | 17800 | 98.89% | 2.14 | Both | 375 | 1.5 | HRCU-A-CB (Split System: Heat Pump with Remote Outdoor Unit-Air-Source) | N/A
213249246 | Central Heat Pump | CARRIER | 38MURAQ18AB3* |  |  | FEVA0024**+NAVA43601CK |  | 18100 |  |  | 16.5 | 8.5 | 18300 |  |  | 17900 | 97.81% | 2.16 | Both | 377.0833 | 1.5083 | HRCU-A-CB (Split System: Heat Pump with Remote Outdoor Unit-Air-Source) | N/A
212984721 | Central Heat Pump | CARRIER | 38MURAQ18AB3* |  |  | CAP**2517AL* | 59SC2E080M17**16 | 18300 |  |  | 16.5 | 8.5 | 18100 |  |  | 17600 | 97.24% | 2.14 | Both | 381.25 | 1.525 | HRCU-A-CB (Split System: Heat Pump with Remote Outdoor Unit-Air-Source) | N/A
211258073 | Central Heat Pump | CARRIER | 38MURAQ18AB3* |  |  | CNPV*3017AL* | 58SU*A040E17**12 | 18600 |  |  | 16.5 | 8.5 | 19000 |  |  | 18200 | 95.79% | 2.2 | Both | 387.5 | 1.55 | HRCU-A-CB (Split System: Heat Pump with Remote Outdoor Unit-Air-Source) | N/A
211257847 | Central Heat Pump | CARRIER | 38MURAQ18AB3* |  |  | CAP**2517AL* | 58SU*A040E17**12 | 19000 |  |  | 16.5 | 8.5 | 18600 |  |  | 17200 | 92.47% | 2.12 | Both | 395.8333 | 1.5833 | HRCU-A-CB (Split System: Heat Pump with Remote Outdoor Unit-Air-Source) | N/A
214570448 | Central Heat Pump | CARRIER | 25VNA825A*032* |  |  | CAP**3721AL*+UI | 59CU5B100C21**22 | 24400 |  |  | 16.5 | 8.5 | 21200 |  |  | 16600 | 78.3% | 2.04 | Both | 508.3333 | 2.0333 | HRCU-A-CB (Split System: Heat Pump with Remote Outdoor Unit-Air-Source) | N/A
214570468 | Central Heat Pump | CARRIER | 25VNA825A*032* |  |  | CAP**3721AL*+UI | 59MN7C080C21**20 | 24400 |  |  | 16.5 | 8.5 | 21200 |  |  | 16600 | 78.3% | 2.02 | Both | 508.3333 | 2.0333 | HRCU-A-CB (Split System: Heat Pump with Remote Outdoor Unit-Air-Source) | N/A
214570608 | Central Heat Pump | CARRIER | 25VNA825A*032* |  |  | CAP**4321AL*+UI | 58TN*B070C21**20 | 24400 |  |  | 16.5 | 8.5 | 21200 |  |  | 16600 | 78.3% | 2.02 | Both | 508.3333 | 2.0333 | HRCU-A-CB (Split System: Heat Pump with Remote Outdoor Unit-Air-Source) | N/A
212977807 | Central Heat Pump | COMFORTMAKER | DLCURAH18ABK |  |  | EN(A,D)4X24L17** | *80MS(N,L)0451412A* | 17500 |  |  | 16.5 | 8.5 | 18400 |  |  | 19200 | 104.3% | 2.3 | Both | 364.5833 | 1.4583 | HRCU-A-CB (Split System: Heat Pump with Remote Outdoor Unit-Air-Source) | N/A
212969510 | Central Heat Pump | COMFORTMAKER | DLCURAH18ABK |  |  | EA*4X19L17A* | *80VSL0451412B* | 18200 |  |  | 16.5 | 8.5 | 18100 |  |  | 17700 | 97.79% | 2.14 | Both | 379.1667 | 1.5167 | HRCU-A-CB (Split System: Heat Pump with Remote Outdoor Unit-Air-Source) | N/A
214570673 | Central Heat Pump | COMFORTMAKER | CVH825GKA3* |  |  | EA*4X48L21A*+WALLCON | *80CTL0702120B* | 24000 |  |  | 16.5 | 8.5 | 21000 |  |  | 16600 | 79.05% | 2.02 | Both | 500 | 2 | HRCU-A-CB (Split System: Heat Pump with Remote Outdoor Unit-Air-Source) | N/A
214570653 | Central Heat Pump | COMFORTMAKER | CVH825GKA3* |  |  | EA*4X43L21A*+WALLCON | *97CMN0802120B* | 24400 |  |  | 16.5 | 8.5 | 21200 |  |  | 16600 | 78.3% | 2.04 | Both | 508.3333 | 2.0333 | HRCU-A-CB (Split System: Heat Pump with Remote Outdoor Unit-Air-Source) | N/A
214570774 | Central Heat Pump | DAY & NIGHT | CVH825GKA3* |  |  | EA*4X48L24A*+WALLCON | *97CMN0802120B* | 24000 |  |  | 16.5 | 8.5 | 21000 |  |  | 16500 | 78.57% | 2.02 | Both | 500 | 2 | HRCU-A-CB (Split System: Heat Pump with Remote Outdoor Unit-Air-Source) | N/A
214570464 | Central Heat Pump | DAY & NIGHT | CVH825GKA3* |  |  | EA*4X37L21A*+WALLCON | *97CMN0602120B* | 24400 |  |  | 16.5 | 8.5 | 21200 |  |  | 16700 | 78.77% | 2.02 | Both | 508.3333 | 2.0333 | HRCU-A-CB (Split System: Heat Pump with Remote Outdoor Unit-Air-Source) | N/A
212984756 | Central Heat Pump | GRANDAIRE | WDLCURAH18ABK |  |  | WLNC244BA* | WFAX080B048B* | 17700 |  |  | 16.5 | 8.5 | 18700 |  |  | 18600 | 99.47% | 2.24 | Both | 368.75 | 1.475 | HRCU-A-CB (Split System: Heat Pump with Remote Outdoor Unit-Air-Source) | N/A
212987530 | Central Heat Pump | GRANDAIRE | WDLCURAH18ABK |  |  | WLA*254BA* | WFSX080B048B* | 18200 |  |  | 16.5 | 8.5 | 18100 |  |  | 18300 | 101.1% | 2.2 | Both | 379.1667 | 1.5167 | HRCU-A-CB (Split System: Heat Pump with Remote Outdoor Unit-Air-Source) | N/A
212970893 | Central Heat Pump | GRANDAIRE | WDLCURAH18ABK |  |  | WLA*254BA* | WFET045A036A* | 18300 |  |  | 16.5 | 8.5 | 18100 |  |  | 18800 | 103.9% | 2.26 | Both | 381.25 | 1.525 | HRCU-A-CB (Split System: Heat Pump with Remote Outdoor Unit-Air-Source) | N/A
212987502 | Central Heat Pump | HEIL | DLCURAH18ABK |  |  | EA*4X19L17A* | *96MSN0801716A* | 18200 |  |  | 16.5 | 8.5 | 18100 |  |  | 17700 | 97.79% | 2.14 | Both | 379.1667 | 1.5167 | HRCU-A-CB (Split System: Heat Pump with Remote Outdoor Unit-Air-Source) | N/A
212984728 | Central Heat Pump | HEIL | DLCURAH18ABK |  |  | EA*4X25L17A* | *92MSN0801716A* | 18300 |  |  | 16.5 | 8.5 | 18100 |  |  | 17600 | 97.24% | 2.14 | Both | 381.25 | 1.525 | HRCU-A-CB (Split System: Heat Pump with Remote Outdoor Unit-Air-Source) | N/A
214570620 | Central Heat Pump | HEIL | HVH825GKA3* |  |  | EA*4X43L21A*+WALLCON | *95CSU0802120B* | 24400 |  |  | 16.5 | 8.5 | 21200 |  |  | 16600 | 78.3% | 2.02 | Both | 508.3333 | 2.0333 | HRCU-A-CB (Split System: Heat Pump with Remote Outdoor Unit-Air-Source) | N/A
213773367 | Central Heat Pump | HEIL | HVH825GKA3* |  |  | EA*4X37L21A*+WALLCON | *96CTN1002122B* | 24400 |  |  | 16.5 | 8.5 | 21200 |  |  | 16600 | 78.3% | 2.02 | Both | 508.3333 | 2.0333 | HRCU-A-CB (Split System: Heat Pump with Remote Outdoor Unit-Air-Source) | N/A
212978316 | Central Heat Pump | KEEPRITE | DLCURAH18ABK |  |  | EN(A,D)4X24L14** | *80MS(N,L)0701412A* | 17600 |  |  | 16.5 | 8.5 | 18500 |  |  | 19100 | 103.2% | 2.3 | Both | 366.6667 | 1.4667 | HRCU-A-CB (Split System: Heat Pump with Remote Outdoor Unit-Air-Source) | N/A
212971464 | Central Heat Pump | KEEPRITE | DLCURAH18ABK |  |  | EA*4X25L17A* | *80VTL0701716B* | 18000 |  |  | 16.5 | 8.5 | 17900 |  |  | 17700 | 98.88% | 2.14 | Both | 375 | 1.5 | HRCU-A-CB (Split System: Heat Pump with Remote Outdoor Unit-Air-Source) | N/A
212977750 | Central Heat Pump | KEEPRITE | DLCURAH18ABK |  |  | EA*4X25L17A* | *80MS(N,L)0451412A* | 18000 |  |  | 16.5 | 8.5 | 17900 |  |  | 17700 | 98.88% | 2.14 | Both | 375 | 1.5 | HRCU-A-CB (Split System: Heat Pump with Remote Outdoor Unit-Air-Source) | N/A
212979973 | Central Heat Pump | KEEPRITE | DLCURAH18ABK |  |  | EA*4X25L17A* | *80MS(N,L)0901714A* | 18100 |  |  | 16.5 | 8.5 | 17900 |  |  | 17700 | 98.88% | 2.14 | Both | 377.0833 | 1.5083 | HRCU-A-CB (Split System: Heat Pump with Remote Outdoor Unit-Air-Source) | N/A
212979974 | Central Heat Pump | SMART COMFORT | DLCURAH18ABK |  |  | EA*4X25L17A* | *80MS(N,L)0901714A* | 18100 |  |  | 16.5 | 8.5 | 17900 |  |  | 17700 | 98.88% | 2.14 | Both | 377.0833 | 1.5083 | HRCU-A-CB (Split System: Heat Pump with Remote Outdoor Unit-Air-Source) | N/A
212970891 | Central Heat Pump | SMART COMFORT | DLCURAH18ABK |  |  | EA*4X25L17A* | *80VTL0451412B* | 18300 |  |  | 16.5 | 8.5 | 18100 |  |  | 17600 | 97.24% | 2.14 | Both | 381.25 | 1.525 | HRCU-A-CB (Split System: Heat Pump with Remote Outdoor Unit-Air-Source) | N/A
212984730 | Central Heat Pump | SMART COMFORT | DLCURAH18ABK |  |  | EA*4X25L17A* | *92MSN0801716A* | 18300 |  |  | 16.5 | 8.5 | 18100 |  |  | 17600 | 97.24% | 2.14 | Both | 381.25 | 1.525 | HRCU-A-CB (Split System: Heat Pump with Remote Outdoor Unit-Air-Source) | N/A
212977800 | Central Heat Pump | TEMPSTAR | DLCURAH18ABK |  |  | EN(A,D)4X24L14** | *80MS(N,L)0451412A* | 17500 |  |  | 16.5 | 8.5 | 18400 |  |  | 19200 | 104.3% | 2.3 | Both | 364.5833 | 1.4583 | HRCU-A-CB (Split System: Heat Pump with Remote Outdoor Unit-Air-Source) | N/A
212969545 | Central Heat Pump | TEMPSTAR | DLCURAH18ABK |  |  | EA*4X25L17A* | *80VSL0451412B* | 18300 |  |  | 16.5 | 8.5 | 18100 |  |  | 18800 | 103.9% | 2.26 | Both | 381.25 | 1.525 | HRCU-A-CB (Split System: Heat Pump with Remote Outdoor Unit-Air-Source) | N/A
214570457 | Central Heat Pump | TEMPSTAR | TVH825GKA3* |  |  | EA*4X37L21A*+WALLCON | *95CSU1002122B* | 24400 |  |  | 16.5 | 8.5 | 21200 |  |  | 16600 | 78.3% | 2.04 | Both | 508.3333 | 2.0333 | HRCU-A-CB (Split System: Heat Pump with Remote Outdoor Unit-Air-Source) | N/A
214570627 | Central Heat Pump | TEMPSTAR | TVH825GKA3* |  |  | EA*4X43L21A*+WALLCON | *95CSU0802120B* | 24400 |  |  | 16.5 | 8.5 | 21200 |  |  | 16600 | 78.3% | 2.02 | Both | 508.3333 | 2.0333 | HRCU-A-CB (Split System: Heat Pump with Remote Outdoor Unit-Air-Source) | N/A
212978766 | Central Heat Pump | AIRQUEST | DLCURAH18ABK |  |  | EA*4X25L17A* | *80MS(N,L)0701712A* | 18000 |  |  | 17 | 8.5 | 17800 |  |  | 17700 | 99.44% | 2.14 | Both | 375 | 1.5 | HRCU-A-CB (Split System: Heat Pump with Remote Outdoor Unit-Air-Source) | N/A
212978261 | Central Heat Pump | AIRQUEST | DLCURAH18ABK |  |  | EA*4X25L17A* | *80MS(N,L)0701412A* | 18200 |  |  | 17 | 8.5 | 18000 |  |  | 17600 | 97.78% | 2.14 | Both | 379.1667 | 1.5167 | HRCU-A-CB (Split System: Heat Pump with Remote Outdoor Unit-Air-Source) | N/A
214570781 | Central Heat Pump | AIRQUEST | HVH825GKA3* |  |  | EA*4X48L24A*+WALLCON | *96CTN0802120B* | 24200 |  |  | 17 | 8.5 | 20800 |  |  | 16500 | 79.33% | 2.02 | Both | 504.1667 | 2.0167 | HRCU-A-CB (Split System: Heat Pump with Remote Outdoor Unit-Air-Source) | N/A
214570661 | Central Heat Pump | AIRQUEST | HVH825GKA3* |  |  | EA*4X43L21A*+WALLCON | *96CTN0802120B* | 24400 |  |  | 17 | 8.5 | 21200 |  |  | 16600 | 78.3% | 2.04 | Both | 508.3333 | 2.0333 | HRCU-A-CB (Split System: Heat Pump with Remote Outdoor Unit-Air-Source) | N/A
214572801 | Central Heat Pump | AIRQUEST | HVH837GKA** |  |  | EA*4X48L21A*+WALLCON | *97CMN0602120B* | 32200 |  |  | 17 | 8.5 | 32600 |  |  | 25200 | 77.3% | 1.96 | Both | 670.8333 | 2.6833 | HRCU-A-CB (Split System: Heat Pump with Remote Outdoor Unit-Air-Source) | N/A
213780858 | Central Heat Pump | AIRQUEST | HVH837GKA2* |  |  | EA*4X37L21A*+WALLCON | *80CTL0701716B* | 32800 |  |  | 17 | 8.5 | 33000 |  |  | 25200 | 76.36% | 1.96 | Both | 683.3333 | 2.7333 | HRCU-A-CB (Split System: Heat Pump with Remote Outdoor Unit-Air-Source) | N/A
213779258 | Central Heat Pump | AIRQUEST | HVH837GKA** |  |  | EA*4X43L21A*+WALLCON | *80CTL0701716B* | 32800 |  |  | 17 | 8.5 | 33000 |  |  | 25200 | 76.36% | 1.96 | Both | 683.3333 | 2.7333 | HRCU-A-CB (Split System: Heat Pump with Remote Outdoor Unit-Air-Source) | N/A
214573701 | Central Heat Pump | AIRQUEST | HVH837GKA2* |  |  | EA*4X37L21A*+WALLCON | *97CMN0602120B* | 32800 |  |  | 17 | 8.5 | 33000 |  |  | 25400 | 76.97% | 1.98 | Both | 683.3333 | 2.7333 | HRCU-A-CB (Split System: Heat Pump with Remote Outdoor Unit-Air-Source) | N/A
212978767 | Central Heat Pump | ARCOAIRE | DLCURAH18ABK |  |  | EA*4X25L17A* | *80MS(N,L)0701712A* | 18000 |  |  | 17 | 8.5 | 17800 |  |  | 17700 | 99.44% | 2.14 | Both | 375 | 1.5 | HRCU-A-CB (Split System: Heat Pump with Remote Outdoor Unit-Air-Source) | N/A
214570722 | Central Heat Pump | ARCOAIRE | HVH825GKA3* |  |  | EA*4X48L21A*+WALLCON | *96CTN0802120B* | 24200 |  |  | 17 | 8.5 | 20800 |  |  | 16500 | 79.33% | 2.02 | Both | 504.1667 | 2.0167 | HRCU-A-CB (Split System: Heat Pump with Remote Outdoor Unit-Air-Source) | N/A
214572592 | Central Heat Pump | ARCOAIRE | HVH837GKA** |  |  | EA*4X42L21A*+WALLCON | *80CTL0702120B* | 31800 |  |  | 17 | 8.5 | 33000 |  |  | 24400 | 73.94% | 1.9 | Both | 662.5 | 2.65 | HRCU-A-CB (Split System: Heat Pump with Remote Outdoor Unit-Air-Source) | N/A
213780899 | Central Heat Pump | ARCOAIRE | HVH837GKA2* |  |  | EA*4X37L21A*+WALLCON | *95CSU0601716B* | 32800 |  |  | 17 | 8.5 | 33000 |  |  | 25200 | 76.36% | 1.96 | Both | 683.3333 | 2.7333 | HRCU-A-CB (Split System: Heat Pump with Remote Outdoor Unit-Air-Source) | N/A
214572742 | Central Heat Pump | ARCOAIRE | HVH837GKA** |  |  | EA*4X43L21A*+WALLCON | *97CMN0602120B* | 32800 |  |  | 17 | 8.5 | 33000 |  |  | 25400 | 76.97% | 1.98 | Both | 683.3333 | 2.7333 | HRCU-A-CB (Split System: Heat Pump with Remote Outdoor Unit-Air-Source) | N/A
214572562 | Central Heat Pump | ARCOAIRE | HVH837GKA** |  |  | EA*4X37L21A*+WALLCON | *97CMN0602120B* | 32800 |  |  | 17 | 8.5 | 33000 |  |  | 25400 | 76.97% | 1.98 | Both | 683.3333 | 2.7333 | HRCU-A-CB (Split System: Heat Pump with Remote Outdoor Unit-Air-Source) | N/A
214573262 | Central Heat Pump | ARCOAIRE | HVH837GKA** |  |  | EHD4X60AAL+WALLCON | *95CSU0802120B* | 33000 |  |  | 17 | 8.5 | 32200 |  |  | 25000 | 77.64% | 2 | Both | 687.5 | 2.75 | HRCU-A-CB (Split System: Heat Pump with Remote Outdoor Unit-Air-Source) | N/A
214573252 | Central Heat Pump | ARCOAIRE | HVH837GKA** |  |  | EHD4X60AAL+WALLCON | *80CTL0702120B* | 33000 |  |  | 17 | 8.5 | 32200 |  |  | 25000 | 77.64% | 2 | Both | 687.5 | 2.75 | HRCU-A-CB (Split System: Heat Pump with Remote Outdoor Unit-Air-Source) | N/A
213781456 | Central Heat Pump | BRYANT HEATING AND COOLING SYSTEMS | 288BNV037*0**B* |  |  | CAP**4824AL*+UI | 986TD66120C24*** | 32400 |  |  | 17 | 8.5 | 32400 |  |  | 24800 | 76.54% | 1.98 | Both | 675 | 2.7 | HRCU-A-CB (Split System: Heat Pump with Remote Outdoor Unit-Air-Source) | N/A
213781446 | Central Heat Pump | BRYANT HEATING AND COOLING SYSTEMS | 288BNV037*0**B* |  |  | CAP**4824AL*+UI | 986TD66100C21*** | 32400 |  |  | 17 | 8.5 | 32200 |  |  | 24800 | 77.02% | 1.98 | Both | 675 | 2.7 | HRCU-A-CB (Split System: Heat Pump with Remote Outdoor Unit-Air-Source) | N/A
213781166 | Central Heat Pump | BRYANT HEATING AND COOLING SYSTEMS | 288BNV037*0**B* |  |  | CAP**4321AL*+UI | 88*TB48070C17*** | 32800 |  |  | 17 | 8.5 | 33000 |  |  | 25200 | 76.36% | 1.96 | Both | 683.3333 | 2.7333 | HRCU-A-CB (Split System: Heat Pump with Remote Outdoor Unit-Air-Source) | N/A
214572598 | Central Heat Pump | CARRIER | 25VNA837A*030* |  |  | CAP**4221AL*+UI | 59CU5B080C21**20 | 31800 |  |  | 17 | 8.5 | 33000 |  |  | 24400 | 73.94% | 1.9 | Both | 662.5 | 2.65 | HRCU-A-CB (Split System: Heat Pump with Remote Outdoor Unit-Air-Source) | N/A
214572588 | Central Heat Pump | CARRIER | 25VNA837A*030* |  |  | CAP**4221AL*+UI | 58TN*B070C21**20 | 31800 |  |  | 17 | 8.5 | 33000 |  |  | 24400 | 73.94% | 1.9 | Both | 662.5 | 2.65 | HRCU-A-CB (Split System: Heat Pump with Remote Outdoor Unit-Air-Source) | N/A
214573228 | Central Heat Pump | CARRIER | 25VNA837A*030* |  |  | CSPH*4812AL*+UI | 59MN7C080C21**20 | 32600 |  |  | 17 | 8.5 | 32800 |  |  | 25000 | 76.22% | 1.98 | Both | 679.1667 | 2.7167 | HRCU-A-CB (Split System: Heat Pump with Remote Outdoor Unit-Air-Source) | N/A
213779295 | Central Heat Pump | CARRIER | 25VNA837A*030* |  |  | CAP**4321AL*+UI | 59CU5B060C17**16 | 32800 |  |  | 17 | 8.5 | 33000 |  |  | 25200 | 76.36% | 1.96 | Both | 683.3333 | 2.7333 | HRCU-A-CB (Split System: Heat Pump with Remote Outdoor Unit-Air-Source) | N/A
213780855 | Central Heat Pump | CARRIER | 25VNA837A*031* |  |  | CAP**3721AL*+UI | 58TN*B070C17**16 | 32800 |  |  | 17 | 8.5 | 33000 |  |  | 25200 | 76.36% | 1.96 | Both | 683.3333 | 2.7333 | HRCU-A-CB (Split System: Heat Pump with Remote Outdoor Unit-Air-Source) | N/A
213780875 | Central Heat Pump | CARRIER | 25VNA837A*031* |  |  | CAP**3721AL*+UI | 58TN*B090C21**20 | 32800 |  |  | 17 | 8.5 | 33000 |  |  | 25000 | 75.76% | 1.98 | Both | 683.3333 | 2.7333 | HRCU-A-CB (Split System: Heat Pump with Remote Outdoor Unit-Air-Source) | N/A
213779255 | Central Heat Pump | CARRIER | 25VNA837A*030* |  |  | CAP**4321AL*+UI | 58TN*B070C17**16 | 32800 |  |  | 17 | 8.5 | 33000 |  |  | 25200 | 76.36% | 1.96 | Both | 683.3333 | 2.7333 | HRCU-A-CB (Split System: Heat Pump with Remote Outdoor Unit-Air-Source) | N/A
214572738 | Central Heat Pump | CARRIER | 25VNA837A*030* |  |  | CAP**4321AL*+UI | 59MN7C060C21**20 | 32800 |  |  | 17 | 8.5 | 33000 |  |  | 25400 | 76.97% | 1.98 | Both | 683.3333 | 2.7333 | HRCU-A-CB (Split System: Heat Pump with Remote Outdoor Unit-Air-Source) | N/A
214573258 | Central Heat Pump | CARRIER | 25VNA837A*030* |  |  | CSPH*6012AL*+UI | 59CU5B080C21**20 | 33000 |  |  | 17 | 8.5 | 32200 |  |  | 25000 | 77.64% | 2 | Both | 687.5 | 2.75 | HRCU-A-CB (Split System: Heat Pump with Remote Outdoor Unit-Air-Source) | N/A
214570783 | Central Heat Pump | COMFORTMAKER | CVH825GKA3* |  |  | EA*4X48L24A*+WALLCON | *96CTN0802120B* | 24200 |  |  | 17 | 8.5 | 20800 |  |  | 16500 | 79.33% | 2.02 | Both | 504.1667 | 2.0167 | HRCU-A-CB (Split System: Heat Pump with Remote Outdoor Unit-Air-Source) | N/A
214573803 | Central Heat Pump | COMFORTMAKER | CVH837GKA2* |  |  | EA*4X42L24A*+WALLCON | *95CSU0802120B* | 31800 |  |  | 17 | 8.5 | 33000 |  |  | 24400 | 73.94% | 1.9 | Both | 662.5 | 2.65 | HRCU-A-CB (Split System: Heat Pump with Remote Outdoor Unit-Air-Source) | N/A
214573743 | Central Heat Pump | COMFORTMAKER | CVH837GKA2* |  |  | EA*4X42L21A*+WALLCON | *95CSU0802120B* | 31800 |  |  | 17 | 8.5 | 33000 |  |  | 24400 | 73.94% | 1.9 | Both | 662.5 | 2.65 | HRCU-A-CB (Split System: Heat Pump with Remote Outdoor Unit-Air-Source) | N/A
214573943 | Central Heat Pump | COMFORTMAKER | CVH837GKA2* |  |  | EA*4X48L21A*+WALLCON | *97CMN0602120B* | 32200 |  |  | 17 | 8.5 | 32600 |  |  | 25200 | 77.3% | 1.96 | Both | 670.8333 | 2.6833 | HRCU-A-CB (Split System: Heat Pump with Remote Outdoor Unit-Air-Source) | N/A
214573804 | Central Heat Pump | DAY & NIGHT | CVH837GKA2* |  |  | EA*4X42L24A*+WALLCON | *95CSU0802120B* | 31800 |  |  | 17 | 8.5 | 33000 |  |  | 24400 | 73.94% | 1.9 | Both | 662.5 | 2.65 | HRCU-A-CB (Split System: Heat Pump with Remote Outdoor Unit-Air-Source) | N/A
214572664 | Central Heat Pump | DAY & NIGHT | CVH837GKA** |  |  | EA*4X42L24A*+WALLCON | *95CSU0802120B* | 31800 |  |  | 17 | 8.5 | 33000 |  |  | 24400 | 73.94% | 1.9 | Both | 662.5 | 2.65 | HRCU-A-CB (Split System: Heat Pump with Remote Outdoor Unit-Air-Source) | N/A
214572634 | Central Heat Pump | DAY & NIGHT | CVH837GKA** |  |  | EA*4X42L21A*+WALLCON | *97CMN0802120B* | 31800 |  |  | 17 | 8.5 | 32800 |  |  | 24400 | 74.39% | 1.9 | Both | 662.5 | 2.65 | HRCU-A-CB (Split System: Heat Pump with Remote Outdoor Unit-Air-Source) | N/A
214572804 | Central Heat Pump | DAY & NIGHT | CVH837GKA** |  |  | EA*4X48L21A*+WALLCON | *97CMN0602120B* | 32200 |  |  | 17 | 8.5 | 32600 |  |  | 25200 | 77.3% | 1.96 | Both | 670.8333 | 2.6833 | HRCU-A-CB (Split System: Heat Pump with Remote Outdoor Unit-Air-Source) | N/A
214573154 | Central Heat Pump | DAY & NIGHT | CVH837GKA** |  |  | EHD4X42AAL+WALLCON | *95CSU1002122B* | 32600 |  |  | 17 | 8.5 | 32800 |  |  | 24800 | 75.61% | 1.96 | Both | 679.1667 | 2.7167 | HRCU-A-CB (Split System: Heat Pump with Remote Outdoor Unit-Air-Source) | N/A
214570630 | Central Heat Pump | HEIL | HVH825GKA3* |  |  | EA*4X43L21A*+WALLCON | *95CSU1002122B* | 24400 |  |  | 17 | 8.5 | 21200 |  |  | 16600 | 78.3% | 2.04 | Both | 508.3333 | 2.0333 | HRCU-A-CB (Split System: Heat Pump with Remote Outdoor Unit-Air-Source) | N/A
214572660 | Central Heat Pump | HEIL | HVH837GKA** |  |  | EA*4X42L24A*+WALLCON | *95CSU0802120B* | 31800 |  |  | 17 | 8.5 | 33000 |  |  | 24400 | 73.94% | 1.9 | Both | 662.5 | 2.65 | HRCU-A-CB (Split System: Heat Pump with Remote Outdoor Unit-Air-Source) | N/A
214572800 | Central Heat Pump | HEIL | HVH837GKA** |  |  | EA*4X48L21A*+WALLCON | *97CMN0602120B* | 32200 |  |  | 17 | 8.5 | 32600 |  |  | 25200 | 77.3% | 1.96 | Both | 670.8333 | 2.6833 | HRCU-A-CB (Split System: Heat Pump with Remote Outdoor Unit-Air-Source) | N/A
213781457 | Central Heat Pump | HEIL | HVH837GKA2* |  |  | EA*4X48L24A*+WALLCON | *96CTN1202422B* | 32400 |  |  | 17 | 8.5 | 32400 |  |  | 24800 | 76.54% | 1.98 | Both | 675 | 2.7 | HRCU-A-CB (Split System: Heat Pump with Remote Outdoor Unit-Air-Source) | N/A
213779537 | Central Heat Pump | HEIL | HVH837GKA** |  |  | EA*4X48L24A*+WALLCON | *96CTN1002122B* | 32400 |  |  | 17 | 8.5 | 32200 |  |  | 24800 | 77.02% | 1.98 | Both | 675 | 2.7 | HRCU-A-CB (Split System: Heat Pump with Remote Outdoor Unit-Air-Source) | N/A
213779547 | Central Heat Pump | HEIL | HVH837GKA** |  |  | EA*4X48L24A*+WALLCON | *96CTN1202422B* | 32400 |  |  | 17 | 8.5 | 32400 |  |  | 24800 | 76.54% | 1.98 | Both | 675 | 2.7 | HRCU-A-CB (Split System: Heat Pump with Remote Outdoor Unit-Air-Source) | N/A
214574370 | Central Heat Pump | HEIL | HVH837GKA2* |  |  | EHD4X48AAL+WALLCON | *97CMN0802120B* | 32600 |  |  | 17 | 8.5 | 32800 |  |  | 25000 | 76.22% | 1.98 | Both | 679.1667 | 2.7167 | HRCU-A-CB (Split System: Heat Pump with Remote Outdoor Unit-Air-Source) | N/A
214573880 | Central Heat Pump | HEIL | HVH837GKA2* |  |  | EA*4X43L21A*+WALLCON | *97CMN0602120B* | 32800 |  |  | 17 | 8.5 | 33000 |  |  | 25400 | 76.97% | 1.98 | Both | 683.3333 | 2.7333 | HRCU-A-CB (Split System: Heat Pump with Remote Outdoor Unit-Air-Source) | N/A
213781167 | Central Heat Pump | HEIL | HVH837GKA2* |  |  | EA*4X43L21A*+WALLCON | *80CTL0701716B* | 32800 |  |  | 17 | 8.5 | 33000 |  |  | 25200 | 76.36% | 1.96 | Both | 683.3333 | 2.7333 | HRCU-A-CB (Split System: Heat Pump with Remote Outdoor Unit-Air-Source) | N/A
214572665 | Central Heat Pump | KEEPRITE | CVH837GKA** |  |  | EA*4X42L24A*+WALLCON | *95CSU0802120B* | 31800 |  |  | 17 | 8.5 | 33000 |  |  | 24400 | 73.94% | 1.9 | Both | 662.5 | 2.65 | HRCU-A-CB (Split System: Heat Pump with Remote Outdoor Unit-Air-Source) | N/A
213779042 | Central Heat Pump | KEEPRITE | CVH837GKA** |  |  | EA*4X37L21A*+WALLCON | *96CTN0801714B* | 32800 |  |  | 17 | 8.5 | 33000 |  |  | 25200 | 76.36% | 1.96 | Both | 683.3333 | 2.7333 | HRCU-A-CB (Split System: Heat Pump with Remote Outdoor Unit-Air-Source) | N/A
214570786 | Central Heat Pump | KENMORE | (C,H,T)VH825GKA3* |  |  | EA*4X48L24A*+WALLCON | *96CTN0802120B* | 24200 |  |  | 17 | 8.5 | 20800 |  |  | 16500 | 79.33% | 2.02 | Both | 504.1667 | 2.0167 | HRCU-A-CB (Split System: Heat Pump with Remote Outdoor Unit-Air-Source) | N/A
214570666 | Central Heat Pump | KENMORE | (C,H,T)VH825GKA3* |  |  | EA*4X43L21A*+WALLCON | *96CTN0802120B* | 24400 |  |  | 17 | 8.5 | 21200 |  |  | 16600 | 78.3% | 2.04 | Both | 508.3333 | 2.0333 | HRCU-A-CB (Split System: Heat Pump with Remote Outdoor Unit-Air-Source) | N/A
214573736 | Central Heat Pump | KENMORE | (C,H,T)VH837GKA2* |  |  | EA*4X42L21A*+WALLCON | *80CTL0702120B* | 31800 |  |  | 17 | 8.5 | 33000 |  |  | 24400 | 73.94% | 1.9 | Both | 662.5 | 2.65 | HRCU-A-CB (Split System: Heat Pump with Remote Outdoor Unit-Air-Source) | N/A
214572666 | Central Heat Pump | KENMORE | (C,H,T)VH837GKA** |  |  | EA*4X42L24A*+WALLCON | *95CSU0802120B* | 31800 |  |  | 17 | 8.5 | 33000 |  |  | 24400 | 73.94% | 1.9 | Both | 662.5 | 2.65 | HRCU-A-CB (Split System: Heat Pump with Remote Outdoor Unit-Air-Source) | N/A
214573946 | Central Heat Pump | KENMORE | (C,H,T)VH837GKA2* |  |  | EA*4X48L21A*+WALLCON | *97CMN0602120B* | 32200 |  |  | 17 | 8.5 | 32600 |  |  | 25200 | 77.3% | 1.96 | Both | 670.8333 | 2.6833 | HRCU-A-CB (Split System: Heat Pump with Remote Outdoor Unit-Air-Source) | N/A
214573156 | Central Heat Pump | KENMORE | (C,H,T)VH837GKA** |  |  | EHD4X42AAL+WALLCON | *95CSU1002122B* | 32600 |  |  | 17 | 8.5 | 32800 |  |  | 24800 | 75.61% | 1.96 | Both | 679.1667 | 2.7167 | HRCU-A-CB (Split System: Heat Pump with Remote Outdoor Unit-Air-Source) | N/A
213779043 | Central Heat Pump | KENMORE | (C,H,T)VH837GKA** |  |  | EA*4X37L21A*+WALLCON | *96CTN0801714B* | 32800 |  |  | 17 | 8.5 | 33000 |  |  | 25200 | 76.36% | 1.96 | Both | 683.3333 | 2.7333 | HRCU-A-CB (Split System: Heat Pump with Remote Outdoor Unit-Air-Source) | N/A
214573266 | Central Heat Pump | KENMORE | (C,H,T)VH837GKA** |  |  | EHD4X60AAL+WALLCON | *95CSU0802120B* | 33000 |  |  | 17 | 8.5 | 32200 |  |  | 25000 | 77.64% | 2 | Both | 687.5 | 2.75 | HRCU-A-CB (Split System: Heat Pump with Remote Outdoor Unit-Air-Source) | N/A
212978268 | Central Heat Pump | TEMPSTAR | DLCURAH18ABK |  |  | EA*4X25L17A* | *80MS(N,L)0701412A* | 18200 |  |  | 17 | 8.5 | 18000 |  |  | 17600 | 97.78% | 2.14 | Both | 379.1667 | 1.5167 | HRCU-A-CB (Split System: Heat Pump with Remote Outdoor Unit-Air-Source) | N/A
214570757 | Central Heat Pump | TEMPSTAR | TVH825GKA3* |  |  | EA*4X48L24A*+WALLCON | *95CSU1002122B* | 24000 |  |  | 17 | 8.5 | 20800 |  |  | 16500 | 79.33% | 2.02 | Both | 500 | 2 | HRCU-A-CB (Split System: Heat Pump with Remote Outdoor Unit-Air-Source) | N/A
214570637 | Central Heat Pump | TEMPSTAR | TVH825GKA3* |  |  | EA*4X43L21A*+WALLCON | *95CSU1002122B* | 24400 |  |  | 17 | 8.5 | 21200 |  |  | 16600 | 78.3% | 2.04 | Both | 508.3333 | 2.0333 | HRCU-A-CB (Split System: Heat Pump with Remote Outdoor Unit-Air-Source) | N/A
214570487 | Central Heat Pump | TEMPSTAR | TVH825GKA3* |  |  | EA*4X37L21A*+WALLCON | *96CTN0802120B* | 24400 |  |  | 17 | 8.5 | 21200 |  |  | 16600 | 78.3% | 2.04 | Both | 508.3333 | 2.0333 | HRCU-A-CB (Split System: Heat Pump with Remote Outdoor Unit-Air-Source) | N/A
213779544 | Central Heat Pump | TEMPSTAR | TVH837GKA** |  |  | EA*4X48L24A*+WALLCON | *96CTN1002122B* | 32400 |  |  | 17 | 8.5 | 32200 |  |  | 24800 | 77.02% | 1.98 | Both | 675 | 2.7 | HRCU-A-CB (Split System: Heat Pump with Remote Outdoor Unit-Air-Source) | N/A
214572747 | Central Heat Pump | TEMPSTAR | TVH837GKA** |  |  | EA*4X43L21A*+WALLCON | *97CMN0602120B* | 32800 |  |  | 17 | 8.5 | 33000 |  |  | 25400 | 76.97% | 1.98 | Both | 683.3333 | 2.7333 | HRCU-A-CB (Split System: Heat Pump with Remote Outdoor Unit-Air-Source) | N/A
213780884 | Central Heat Pump | TEMPSTAR | TVH837GKA2* |  |  | EA*4X37L21A*+WALLCON | *80CTL0902120B* | 32800 |  |  | 17 | 8.5 | 33000 |  |  | 25000 | 75.76% | 1.98 | Both | 683.3333 | 2.7333 | HRCU-A-CB (Split System: Heat Pump with Remote Outdoor Unit-Air-Source) | N/A
213780904 | Central Heat Pump | TEMPSTAR | TVH837GKA2* |  |  | EA*4X37L21A*+WALLCON | *95CSU0601716B* | 32800 |  |  | 17 | 8.5 | 33000 |  |  | 25200 | 76.36% | 1.96 | Both | 683.3333 | 2.7333 | HRCU-A-CB (Split System: Heat Pump with Remote Outdoor Unit-Air-Source) | N/A
213781184 | Central Heat Pump | TEMPSTAR | TVH837GKA2* |  |  | EA*4X43L21A*+WALLCON | *80CTL0901716B* | 33000 |  |  | 17 | 8.5 | 32800 |  |  | 25000 | 76.22% | 1.98 | Both | 687.5 | 2.75 | HRCU-A-CB (Split System: Heat Pump with Remote Outdoor Unit-Air-Source) | N/A
214572611 | Central Heat Pump | AIRQUEST | HVH837GKA** |  |  | EA*4X42L21A*+WALLCON | *95CSU1002122B* | 31800 |  |  | 17.5 | 8.5 | 32800 |  |  | 24400 | 74.39% | 1.9 | Both | 662.5 | 2.65 | HRCU-A-CB (Split System: Heat Pump with Remote Outdoor Unit-Air-Source) | N/A
214574341 | Central Heat Pump | AIRQUEST | HVH837GKA2* |  |  | EHD4X48AAL+WALLCON | *95CSU0802120B* | 32600 |  |  | 17.5 | 8.5 | 32800 |  |  | 25000 | 76.22% | 1.98 | Both | 679.1667 | 2.7167 | HRCU-A-CB (Split System: Heat Pump with Remote Outdoor Unit-Air-Source) | N/A
214572711 | Central Heat Pump | AIRQUEST | HVH837GKA** |  |  | EA*4X43L21A*+WALLCON | *80CTL0702120B* | 32800 |  |  | 17.5 | 8.5 | 32800 |  |  | 25200 | 76.83% | 2 | Both | 683.3333 | 2.7333 | HRCU-A-CB (Split System: Heat Pump with Remote Outdoor Unit-Air-Source) | N/A
214574121 | Central Heat Pump | AIRQUEST | HVH837GKA2* |  |  | EA*4X61L21A*+WALLCON | *97CMN0602120B* | 33000 |  |  | 17.5 | 8.5 | 32200 |  |  | 25000 | 77.64% | 1.98 | Both | 687.5 | 2.75 | HRCU-A-CB (Split System: Heat Pump with Remote Outdoor Unit-Air-Source) | N/A
214572672 | Central Heat Pump | ARCOAIRE | HVH837GKA** |  |  | EA*4X42L24A*+WALLCON | *95CSU1002122B* | 31800 |  |  | 17.5 | 8.5 | 32800 |  |  | 24400 | 74.39% | 1.9 | Both | 662.5 | 2.65 | HRCU-A-CB (Split System: Heat Pump with Remote Outdoor Unit-Air-Source) | N/A
214572842 | Central Heat Pump | ARCOAIRE | HVH837GKA** |  |  | EA*4X48L24A*+WALLCON | *95CSU0802120B* | 32200 |  |  | 17.5 | 8.5 | 32400 |  |  | 25000 | 77.16% | 1.98 | Both | 670.8333 | 2.6833 | HRCU-A-CB (Split System: Heat Pump with Remote Outdoor Unit-Air-Source) | N/A
214573922 | Central Heat Pump | ARCOAIRE | HVH837GKA2* |  |  | EA*4X48L21A*+WALLCON | *95CSU0802120B* | 32200 |  |  | 17.5 | 8.5 | 32400 |  |  | 25000 | 77.16% | 1.98 | Both | 670.8333 | 2.6833 | HRCU-A-CB (Split System: Heat Pump with Remote Outdoor Unit-Air-Source) | N/A
214572782 | Central Heat Pump | ARCOAIRE | HVH837GKA** |  |  | EA*4X48L21A*+WALLCON | *95CSU0802120B* | 32200 |  |  | 17.5 | 8.5 | 32400 |  |  | 25000 | 77.16% | 1.98 | Both | 670.8333 | 2.6833 | HRCU-A-CB (Split System: Heat Pump with Remote Outdoor Unit-Air-Source) | N/A
214574012 | Central Heat Pump | ARCOAIRE | HVH837GKA2* |  |  | EA*4X48L24A*+WALLCON | *97CMN0802120B* | 32400 |  |  | 17.5 | 8.5 | 32400 |  |  | 25000 | 77.16% | 1.98 | Both | 675 | 2.7 | HRCU-A-CB (Split System: Heat Pump with Remote Outdoor Unit-Air-Source) | N/A
214572922 | Central Heat Pump | ARCOAIRE | HVH837GKA** |  |  | EA*4X60L24A*+WALLCON | *97CMN0602120B* | 32600 |  |  | 17.5 | 8.5 | 31800 |  |  | 25000 | 78.62% | 1.96 | Both | 679.1667 | 2.7167 | HRCU-A-CB (Split System: Heat Pump with Remote Outdoor Unit-Air-Source) | N/A
214574322 | Central Heat Pump | ARCOAIRE | HVH837GKA2* |  |  | EHD4X42AAL+WALLCON | *96CTN0802120B* | 32600 |  |  | 17.5 | 8.5 | 32800 |  |  | 24800 | 75.61% | 1.96 | Both | 679.1667 | 2.7167 | HRCU-A-CB (Split System: Heat Pump with Remote Outdoor Unit-Air-Source) | N/A
214574382 | Central Heat Pump | ARCOAIRE | HVH837GKA2* |  |  | EHD4X48AAL+WALLCON | *96CTN0802120B* | 32600 |  |  | 17.5 | 8.5 | 32600 |  |  | 24800 | 76.07% | 1.98 | Both | 679.1667 | 2.7167 | HRCU-A-CB (Split System: Heat Pump with Remote Outdoor Unit-Air-Source) | N/A
214574352 | Central Heat Pump | ARCOAIRE | HVH837GKA2* |  |  | EHD4X48AAL+WALLCON | *95CSU1002122B* | 32600 |  |  | 17.5 | 8.5 | 32600 |  |  | 24800 | 76.07% | 1.98 | Both | 679.1667 | 2.7167 | HRCU-A-CB (Split System: Heat Pump with Remote Outdoor Unit-Air-Source) | N/A
214573192 | Central Heat Pump | ARCOAIRE | HVH837GKA** |  |  | EHD4X48AAL+WALLCON | *80CTL0702120B* | 32600 |  |  | 17.5 | 8.5 | 32800 |  |  | 25000 | 76.22% | 1.98 | Both | 679.1667 | 2.7167 | HRCU-A-CB (Split System: Heat Pump with Remote Outdoor Unit-Air-Source) | N/A
214572699 | Central Heat Pump | BRYANT HEATING AND COOLING SYSTEMS | 288BNV037*0**A* |  |  | CAP**4224AL*+UI | 986TD60080C21*** | 31800 |  |  | 17.5 | 8.5 | 32800 |  |  | 24400 | 74.39% | 1.9 | Both | 662.5 | 2.65 | HRCU-A-CB (Split System: Heat Pump with Remote Outdoor Unit-Air-Source) | N/A
214572869 | Central Heat Pump | BRYANT HEATING AND COOLING SYSTEMS | 288BNV037*0**A* |  |  | CAP**4824AL*+UI | 987MC60080C21*** | 32400 |  |  | 17.5 | 8.5 | 32400 |  |  | 25000 | 77.16% | 1.98 | Both | 675 | 2.7 | HRCU-A-CB (Split System: Heat Pump with Remote Outdoor Unit-Air-Source) | N/A
214574009 | Central Heat Pump | BRYANT HEATING AND COOLING SYSTEMS | 288BNV037*0**B* |  |  | CAP**4824AL*+UI | 987MC60080C21*** | 32400 |  |  | 17.5 | 8.5 | 32400 |  |  | 25000 | 77.16% | 1.98 | Both | 675 | 2.7 | HRCU-A-CB (Split System: Heat Pump with Remote Outdoor Unit-Air-Source) | N/A
214573859 | Central Heat Pump | BRYANT HEATING AND COOLING SYSTEMS | 288BNV037*0**B* |  |  | CAP**4321AL*+UI | 935CB60080C21*** | 32800 |  |  | 17.5 | 8.5 | 32800 |  |  | 25200 | 76.83% | 2 | Both | 683.3333 | 2.7333 | HRCU-A-CB (Split System: Heat Pump with Remote Outdoor Unit-Air-Source) | N/A
211258124 | Central Heat Pump | CARRIER | 38MURAQ18AB3* |  |  | FM(C,U)4Z30**AL* |  | 18000 |  |  | 17.5 | 8.5 | 18500 |  |  | 18900 | 102.2% | 2.3 | Both | 375 | 1.5 | HRCU-A-CB (Split System: Heat Pump with Remote Outdoor Unit-Air-Source) | N/A
214572778 | Central Heat Pump | CARRIER | 25VNA837A*030* |  |  | CAP**4821AL*+UI | 59CU5B080C21**20 | 32200 |  |  | 17.5 | 8.5 | 32400 |  |  | 25000 | 77.16% | 1.98 | Both | 670.8333 | 2.6833 | HRCU-A-CB (Split System: Heat Pump with Remote Outdoor Unit-Air-Source) | N/A
214572718 | Central Heat Pump | CARRIER | 25VNA837A*030* |  |  | CAP**4321AL*+UI | 59CU5B080C21**20 | 32800 |  |  | 17.5 | 8.5 | 32800 |  |  | 25200 | 76.83% | 2 | Both | 683.3333 | 2.7333 | HRCU-A-CB (Split System: Heat Pump with Remote Outdoor Unit-Air-Source) | N/A
214573668 | Central Heat Pump | CARRIER | 25VNA837A*031* |  |  | CAP**3721AL*+UI | 58TN*B070C21**20 | 32800 |  |  | 17.5 | 8.5 | 32800 |  |  | 25200 | 76.83% | 2 | Both | 683.3333 | 2.7333 | HRCU-A-CB (Split System: Heat Pump with Remote Outdoor Unit-Air-Source) | N/A
214573783 | Central Heat Pump | COMFORTMAKER | CVH837GKA2* |  |  | EA*4X42L21A*+WALLCON | *96CTN0802120B* | 31800 |  |  | 17.5 | 8.5 | 32800 |  |  | 24400 | 74.39% | 1.9 | Both | 662.5 | 2.65 | HRCU-A-CB (Split System: Heat Pump with Remote Outdoor Unit-Air-Source) | N/A
214572873 | Central Heat Pump | COMFORTMAKER | CVH837GKA** |  |  | EA*4X48L24A*+WALLCON | *97CMN0802120B* | 32400 |  |  | 17.5 | 8.5 | 32400 |  |  | 25000 | 77.16% | 1.98 | Both | 675 | 2.7 | HRCU-A-CB (Split System: Heat Pump with Remote Outdoor Unit-Air-Source) | N/A
214574383 | Central Heat Pump | COMFORTMAKER | CVH837GKA2* |  |  | EHD4X48AAL+WALLCON | *96CTN0802120B* | 32600 |  |  | 17.5 | 8.5 | 32600 |  |  | 24800 | 76.07% | 1.98 | Both | 679.1667 | 2.7167 | HRCU-A-CB (Split System: Heat Pump with Remote Outdoor Unit-Air-Source) | N/A
214573754 | Central Heat Pump | DAY & NIGHT | CVH837GKA2* |  |  | EA*4X42L21A*+WALLCON | *95CSU1002122B* | 31800 |  |  | 17.5 | 8.5 | 32800 |  |  | 24400 | 74.39% | 1.9 | Both | 662.5 | 2.65 | HRCU-A-CB (Split System: Heat Pump with Remote Outdoor Unit-Air-Source) | N/A
214573674 | Central Heat Pump | DAY & NIGHT | CVH837GKA2* |  |  | EA*4X37L21A*+WALLCON | *80CTL0702120B* | 32800 |  |  | 17.5 | 8.5 | 32800 |  |  | 25200 | 76.83% | 2 | Both | 683.3333 | 2.7333 | HRCU-A-CB (Split System: Heat Pump with Remote Outdoor Unit-Air-Source) | N/A
214573780 | Central Heat Pump | HEIL | HVH837GKA2* |  |  | EA*4X42L21A*+WALLCON | *96CTN0802120B* | 31800 |  |  | 17.5 | 8.5 | 32800 |  |  | 24400 | 74.39% | 1.9 | Both | 662.5 | 2.65 | HRCU-A-CB (Split System: Heat Pump with Remote Outdoor Unit-Air-Source) | N/A
214572810 | Central Heat Pump | HEIL | HVH837GKA** |  |  | EA*4X48L21A*+WALLCON | *97CMN0802120B* | 32200 |  |  | 17.5 | 8.5 | 32400 |  |  | 25000 | 77.16% | 1.98 | Both | 670.8333 | 2.6833 | HRCU-A-CB (Split System: Heat Pump with Remote Outdoor Unit-Air-Source) | N/A
214574330 | Central Heat Pump | HEIL | HVH837GKA2* |  |  | EHD4X48AAL+WALLCON | *80CTL0702120B* | 32600 |  |  | 17.5 | 8.5 | 32800 |  |  | 25000 | 76.22% | 1.98 | Both | 679.1667 | 2.7167 | HRCU-A-CB (Split System: Heat Pump with Remote Outdoor Unit-Air-Source) | N/A
214573200 | Central Heat Pump | HEIL | HVH837GKA** |  |  | EHD4X48AAL+WALLCON | *95CSU0802120B* | 32600 |  |  | 17.5 | 8.5 | 32800 |  |  | 25000 | 76.22% | 1.98 | Both | 679.1667 | 2.7167 | HRCU-A-CB (Split System: Heat Pump with Remote Outdoor Unit-Air-Source) | N/A
214572920 | Central Heat Pump | HEIL | HVH837GKA** |  |  | EA*4X60L24A*+WALLCON | *97CMN0602120B* | 32600 |  |  | 17.5 | 8.5 | 31800 |  |  | 25000 | 78.62% | 1.96 | Both | 679.1667 | 2.7167 | HRCU-A-CB (Split System: Heat Pump with Remote Outdoor Unit-Air-Source) | N/A
214573850 | Central Heat Pump | HEIL | HVH837GKA2* |  |  | EA*4X43L21A*+WALLCON | *80CTL0702120B* | 32800 |  |  | 17.5 | 8.5 | 32800 |  |  | 25200 | 76.83% | 2 | Both | 683.3333 | 2.7333 | HRCU-A-CB (Split System: Heat Pump with Remote Outdoor Unit-Air-Source) | N/A
214572845 | Central Heat Pump | KEEPRITE | CVH837GKA** |  |  | EA*4X48L24A*+WALLCON | *95CSU0802120B* | 32200 |  |  | 17.5 | 8.5 | 32400 |  |  | 25000 | 77.16% | 1.98 | Both | 670.8333 | 2.6833 | HRCU-A-CB (Split System: Heat Pump with Remote Outdoor Unit-Air-Source) | N/A
214572535 | Central Heat Pump | KEEPRITE | CVH837GKA** |  |  | EA*4X37L21A*+WALLCON | *80CTL0702120B* | 32800 |  |  | 17.5 | 8.5 | 32800 |  |  | 25200 | 76.83% | 2 | Both | 683.3333 | 2.7333 | HRCU-A-CB (Split System: Heat Pump with Remote Outdoor Unit-Air-Source) | N/A
214573685 | Central Heat Pump | KEEPRITE | CVH837GKA2* |  |  | EA*4X37L21A*+WALLCON | *95CSU0802120B* | 32800 |  |  | 17.5 | 8.5 | 32800 |  |  | 25200 | 76.83% | 2 | Both | 683.3333 | 2.7333 | HRCU-A-CB (Split System: Heat Pump with Remote Outdoor Unit-Air-Source) | N/A
214573756 | Central Heat Pump | KENMORE | (C,H,T)VH837GKA2* |  |  | EA*4X42L21A*+WALLCON | *95CSU1002122B* | 31800 |  |  | 17.5 | 8.5 | 32800 |  |  | 24400 | 74.39% | 1.9 | Both | 662.5 | 2.65 | HRCU-A-CB (Split System: Heat Pump with Remote Outdoor Unit-Air-Source) | N/A
214574016 | Central Heat Pump | KENMORE | (C,H,T)VH837GKA2* |  |  | EA*4X48L24A*+WALLCON | *97CMN0802120B* | 32400 |  |  | 17.5 | 8.5 | 32400 |  |  | 25000 | 77.16% | 1.98 | Both | 675 | 2.7 | HRCU-A-CB (Split System: Heat Pump with Remote Outdoor Unit-Air-Source) | N/A
214573196 | Central Heat Pump | KENMORE | (C,H,T)VH837GKA** |  |  | EHD4X48AAL+WALLCON | *80CTL0702120B* | 32600 |  |  | 17.5 | 8.5 | 32800 |  |  | 25000 | 76.22% | 1.98 | Both | 679.1667 | 2.7167 | HRCU-A-CB (Split System: Heat Pump with Remote Outdoor Unit-Air-Source) | N/A
214572726 | Central Heat Pump | KENMORE | (C,H,T)VH837GKA** |  |  | EA*4X43L21A*+WALLCON | *95CSU0802120B* | 32800 |  |  | 17.5 | 8.5 | 32800 |  |  | 25200 | 76.83% | 2 | Both | 683.3333 | 2.7333 | HRCU-A-CB (Split System: Heat Pump with Remote Outdoor Unit-Air-Source) | N/A
214572716 | Central Heat Pump | KENMORE | (C,H,T)VH837GKA** |  |  | EA*4X43L21A*+WALLCON | *80CTL0702120B* | 32800 |  |  | 17.5 | 8.5 | 32800 |  |  | 25200 | 76.83% | 2 | Both | 683.3333 | 2.7333 | HRCU-A-CB (Split System: Heat Pump with Remote Outdoor Unit-Air-Source) | N/A
211265023 | Central Heat Pump | SMART COMFORT | DLCURAH18ABK |  |  | FM(C,U)4Z30**AL* |  | 18000 |  |  | 17.5 | 8.5 | 18500 |  |  | 18900 | 102.2% | 2.3 | Both | 375 | 1.5 | HRCU-A-CB (Split System: Heat Pump with Remote Outdoor Unit-Air-Source) | N/A
214572787 | Central Heat Pump | TEMPSTAR | TVH837GKA** |  |  | EA*4X48L21A*+WALLCON | *95CSU0802120B* | 32200 |  |  | 17.5 | 8.5 | 32400 |  |  | 25000 | 77.16% | 1.98 | Both | 670.8333 | 2.6833 | HRCU-A-CB (Split System: Heat Pump with Remote Outdoor Unit-Air-Source) | N/A
214572847 | Central Heat Pump | TEMPSTAR | TVH837GKA** |  |  | EA*4X48L24A*+WALLCON | *95CSU0802120B* | 32200 |  |  | 17.5 | 8.5 | 32400 |  |  | 25000 | 77.16% | 1.98 | Both | 670.8333 | 2.6833 | HRCU-A-CB (Split System: Heat Pump with Remote Outdoor Unit-Air-Source) | N/A
214573677 | Central Heat Pump | TEMPSTAR | TVH837GKA2* |  |  | EA*4X37L21A*+WALLCON | *80CTL0702120B* | 32800 |  |  | 17.5 | 8.5 | 32800 |  |  | 25200 | 76.83% | 2 | Both | 683.3333 | 2.7333 | HRCU-A-CB (Split System: Heat Pump with Remote Outdoor Unit-Air-Source) | N/A
213785698 | Central Heat Pump | CARRIER | 25VNA436A*031* |  |  | CSPH*4812AL*+UI | 58TN*B045C17**12 | 33200 |  |  | 18 | 8.5 | 37000 |  |  | 26200 | 70.81% | 2 | Both | 691.6667 | 2.7667 | HRCU-A-CB (Split System: Heat Pump with Remote Outdoor Unit-Air-Source) | N/A
213785355 | Central Heat Pump | BRYANT HEATING AND COOLING SYSTEMS | 284ANV036*0**B* |  |  | CAP**3621AL*+UI | 88*TB48070C17*** | 32200 |  |  | 18.5 | 8.5 | 38500 |  |  | 27000 | 70.13% | 1.94 | Both | 670.8333 | 2.6833 | HRCU-A-CB (Split System: Heat Pump with Remote Outdoor Unit-Air-Source) | N/A
213785346 | Central Heat Pump | CARRIER | 25VNA436A*031* |  |  | CAP**3617AL*+UI | 59MN7C080C17**14 | 32000 |  |  | 18.5 | 8.5 | 38500 |  |  | 27000 | 70.13% | 1.92 | Both | 666.6667 | 2.6667 | HRCU-A-CB (Split System: Heat Pump with Remote Outdoor Unit-Air-Source) | N/A
213785342 | Central Heat Pump | CARRIER | 25VNA436A*031* |  |  | CAP**3617AL*+UI | 59CU5B060C17**16 | 32000 |  |  | 18.5 | 8.5 | 38500 |  |  | 27000 | 70.13% | 1.92 | Both | 666.6667 | 2.6667 | HRCU-A-CB (Split System: Heat Pump with Remote Outdoor Unit-Air-Source) | N/A
210532919 | Central Heat Pump | BRYANT HEATING AND COOLING SYSTEMS | 284ANV048*0**B* |  |  | CSPH*4812AL*+UI | 83*CA60100C21*** | 44000 |  |  | 20 | 8.5 | 46500 |  |  | 36600 | 78.71% | 2.2 | Both | 916.6667 | 3.6667 | HRCU-A-CB (Split System: Heat Pump with Remote Outdoor Unit-Air-Source) | N/A
213770333 | Central Heat Pump | CARRIER | 25VNA448A*031* |  |  | CSPH*4812AL*+UI | 59MN7C100C21**22 | 44500 |  |  | 20 | 8.5 | 46500 |  |  | 36400 | 78.28% | 2.2 | Both | 927.0833 | 3.7083 | HRCU-A-CB (Split System: Heat Pump with Remote Outdoor Unit-Air-Source) | N/A
214243950 | Central Heat Pump | BRYANT HEATING AND COOLING SYSTEMS | 284ANV048*0**B* |  |  | CNPV*4821AL*+UI | 88*TB48070C17*** | 43500 |  |  | 20.5 | 8.5 | 47000 |  |  | 37000 | 78.72% | 2.12 | Both | 906.25 | 3.625 | HRCU-A-CB (Split System: Heat Pump with Remote Outdoor Unit-Air-Source) | N/A
213780928 | Central Heat Pump | AIRQUEST | HVH837GKA2* |  |  | EA*4X37L21A*+WALLCON | *97CMN1002122B* | 33000 |  |  | 17 | 8.5 | 32600 |  |  | 25000 | 76.69% | 1.98 | Both | 687.5 | 2.75 | HRCU-A-CB (Split System: Heat Pump with Remote Outdoor Unit-Air-Source) | N/A
213780959 | Central Heat Pump | ARCOAIRE | HVH837GKA2* |  |  | EA*4X37L21A*+WALLCON | *96CTN1002122B* | 33000 |  |  | 17 | 8.5 | 32600 |  |  | 25000 | 76.69% | 1.98 | Both | 687.5 | 2.75 | HRCU-A-CB (Split System: Heat Pump with Remote Outdoor Unit-Air-Source) | N/A
213779019 | Central Heat Pump | ARCOAIRE | HVH837GKA** |  |  | EA*4X37L21A*+WALLCON | *97CMN1002122B* | 33000 |  |  | 17 | 8.5 | 32600 |  |  | 25000 | 76.69% | 1.98 | Both | 687.5 | 2.75 | HRCU-A-CB (Split System: Heat Pump with Remote Outdoor Unit-Air-Source) | N/A
213779049 | Central Heat Pump | ARCOAIRE | HVH837GKA** |  |  | EA*4X37L21A*+WALLCON | *96CTN1002122B* | 33000 |  |  | 17 | 8.5 | 32600 |  |  | 25000 | 76.69% | 1.98 | Both | 687.5 | 2.75 | HRCU-A-CB (Split System: Heat Pump with Remote Outdoor Unit-Air-Source) | N/A
213779276 | Central Heat Pump | BRYANT HEATING AND COOLING SYSTEMS | 288BNV037*0**A* |  |  | CAP**4321AL*+UI | 88*TB60090C21*** | 32800 |  |  | 17 | 8.5 | 32600 |  |  | 25000 | 76.69% | 1.98 | Both | 683.3333 | 2.7333 | HRCU-A-CB (Split System: Heat Pump with Remote Outdoor Unit-Air-Source) | N/A
213781266 | Central Heat Pump | BRYANT HEATING AND COOLING SYSTEMS | 288BNV037*0**B* |  |  | CAP**4321AL*+UI | 986TD66100C21*** | 33000 |  |  | 17 | 8.5 | 32600 |  |  | 25000 | 76.69% | 1.98 | Both | 687.5 | 2.75 | HRCU-A-CB (Split System: Heat Pump with Remote Outdoor Unit-Air-Source) | N/A
213779046 | Central Heat Pump | BRYANT HEATING AND COOLING SYSTEMS | 288BNV037*0**A* |  |  | CAP**3721AL*+UI | 986TD66100C21*** | 33000 |  |  | 17 | 8.5 | 32600 |  |  | 25000 | 76.69% | 1.98 | Both | 687.5 | 2.75 | HRCU-A-CB (Split System: Heat Pump with Remote Outdoor Unit-Air-Source) | N/A
213779016 | Central Heat Pump | BRYANT HEATING AND COOLING SYSTEMS | 288BNV037*0**A* |  |  | CAP**3721AL*+UI | 987MC66100C21*** | 33000 |  |  | 17 | 8.5 | 32600 |  |  | 25000 | 76.69% | 1.98 | Both | 687.5 | 2.75 | HRCU-A-CB (Split System: Heat Pump with Remote Outdoor Unit-Air-Source) | N/A
213779020 | Central Heat Pump | COMFORTMAKER | CVH837GKA** |  |  | EA*4X37L21A*+WALLCON | *97CMN1002122B* | 33000 |  |  | 17 | 8.5 | 32600 |  |  | 25000 | 76.69% | 1.98 | Both | 687.5 | 2.75 | HRCU-A-CB (Split System: Heat Pump with Remote Outdoor Unit-Air-Source) | N/A
213780961 | Central Heat Pump | DAY & NIGHT | CVH837GKA2* |  |  | EA*4X37L21A*+WALLCON | *96CTN1002122B* | 33000 |  |  | 17 | 8.5 | 32600 |  |  | 25000 | 76.69% | 1.98 | Both | 687.5 | 2.75 | HRCU-A-CB (Split System: Heat Pump with Remote Outdoor Unit-Air-Source) | N/A
213779331 | Central Heat Pump | DAY & NIGHT | CVH837GKA** |  |  | EA*4X43L21A*+WALLCON | *97CMN1002122B* | 33000 |  |  | 17 | 8.5 | 32600 |  |  | 25000 | 76.69% | 1.98 | Both | 687.5 | 2.75 | HRCU-A-CB (Split System: Heat Pump with Remote Outdoor Unit-Air-Source) | N/A
213781187 | Central Heat Pump | HEIL | HVH837GKA2* |  |  | EA*4X43L21A*+WALLCON | *80CTL0902120B* | 32800 |  |  | 17 | 8.5 | 32600 |  |  | 25000 | 76.69% | 1.98 | Both | 683.3333 | 2.7333 | HRCU-A-CB (Split System: Heat Pump with Remote Outdoor Unit-Air-Source) | N/A
214574430 | Central Heat Pump | HEIL | HVH837GKA2* |  |  | EHD4X60AAL+WALLCON | *97CMN0802120B* | 33000 |  |  | 17 | 8.5 | 32200 |  |  | 24800 | 77.02% | 2 | Both | 687.5 | 2.75 | HRCU-A-CB (Split System: Heat Pump with Remote Outdoor Unit-Air-Source) | N/A
213781402 | Central Heat Pump | KEEPRITE | CVH837GKA2* |  |  | EA*4X48L24A*+WALLCON | *80CTL0902120B* | 32400 |  |  | 17 | 8.5 | 32200 |  |  | 24800 | 77.02% | 1.98 | Both | 675 | 2.7 | HRCU-A-CB (Split System: Heat Pump with Remote Outdoor Unit-Air-Source) | N/A
213779332 | Central Heat Pump | KEEPRITE | CVH837GKA** |  |  | EA*4X43L21A*+WALLCON | *97CMN1002122B* | 33000 |  |  | 17 | 8.5 | 32600 |  |  | 25000 | 76.69% | 1.98 | Both | 687.5 | 2.75 | HRCU-A-CB (Split System: Heat Pump with Remote Outdoor Unit-Air-Source) | N/A
213781203 | Central Heat Pump | KENMORE | (C,H,T)VH837GKA2* |  |  | EA*4X43L21A*+WALLCON | *80CTL1102120B* | 33000 |  |  | 17 | 8.5 | 32600 |  |  | 25000 | 76.69% | 1.98 | Both | 687.5 | 2.75 | HRCU-A-CB (Split System: Heat Pump with Remote Outdoor Unit-Air-Source) | N/A
213779494 | Central Heat Pump | TEMPSTAR | TVH837GKA** |  |  | EA*4X48L24A*+WALLCON | *80CTL0902120B* | 32400 |  |  | 17 | 8.5 | 32200 |  |  | 24800 | 77.02% | 1.98 | Both | 675 | 2.7 | HRCU-A-CB (Split System: Heat Pump with Remote Outdoor Unit-Air-Source) | N/A
213779024 | Central Heat Pump | TEMPSTAR | TVH837GKA** |  |  | EA*4X37L21A*+WALLCON | *97CMN1002122B* | 33000 |  |  | 17 | 8.5 | 32600 |  |  | 25000 | 76.69% | 1.98 | Both | 687.5 | 2.75 | HRCU-A-CB (Split System: Heat Pump with Remote Outdoor Unit-Air-Source) | N/A
213781204 | Central Heat Pump | TEMPSTAR | TVH837GKA2* |  |  | EA*4X43L21A*+WALLCON | *80CTL1102120B* | 33000 |  |  | 17 | 8.5 | 32600 |  |  | 25000 | 76.69% | 1.98 | Both | 687.5 | 2.75 | HRCU-A-CB (Split System: Heat Pump with Remote Outdoor Unit-Air-Source) | N/A
214572821 | Central Heat Pump | AIRQUEST | HVH837GKA** |  |  | EA*4X48L21A*+WALLCON | *96CTN0802120B* | 32400 |  |  | 17.5 | 8.5 | 32400 |  |  | 24800 | 76.54% | 2 | Both | 675 | 2.7 | HRCU-A-CB (Split System: Heat Pump with Remote Outdoor Unit-Air-Source) | N/A
214572901 | Central Heat Pump | AIRQUEST | HVH837GKA** |  |  | EA*4X60L24A*+WALLCON | *95CSU0802120B* | 32800 |  |  | 17.5 | 8.5 | 31600 |  |  | 24800 | 78.48% | 1.98 | Both | 683.3333 | 2.7333 | HRCU-A-CB (Split System: Heat Pump with Remote Outdoor Unit-Air-Source) | N/A
214572581 | Central Heat Pump | AIRQUEST | HVH837GKA** |  |  | EA*4X37L21A*+WALLCON | *96CTN0802120B* | 33000 |  |  | 17.5 | 8.5 | 32600 |  |  | 25000 | 76.69% | 2 | Both | 687.5 | 2.75 | HRCU-A-CB (Split System: Heat Pump with Remote Outdoor Unit-Air-Source) | N/A
214574101 | Central Heat Pump | AIRQUEST | HVH837GKA2* |  |  | EA*4X61L21A*+WALLCON | *95CSU0802120B* | 33200 |  |  | 17.5 | 8.5 | 32000 |  |  | 25000 | 78.12% | 2 | Both | 691.6667 | 2.7667 | HRCU-A-CB (Split System: Heat Pump with Remote Outdoor Unit-Air-Source) | N/A
214573051 | Central Heat Pump | AIRQUEST | HVH837GKA** |  |  | EA*4X61L24A*+WALLCON | *97CMN0802120B* | 33200 |  |  | 17.5 | 8.5 | 31800 |  |  | 24800 | 77.99% | 2 | Both | 691.6667 | 2.7667 | HRCU-A-CB (Split System: Heat Pump with Remote Outdoor Unit-Air-Source) | N/A
214574131 | Central Heat Pump | AIRQUEST | HVH837GKA2* |  |  | EA*4X61L21A*+WALLCON | *97CMN0802120B* | 33200 |  |  | 17.5 | 8.5 | 32000 |  |  | 24800 | 77.5% | 2 | Both | 691.6667 | 2.7667 | HRCU-A-CB (Split System: Heat Pump with Remote Outdoor Unit-Air-Source) | N/A
214573452 | Central Heat Pump | ARCOAIRE | HVH837GKA** |  |  | EN(A,D,W)4X48L21**+WALLCON | *95CSU1002122B* | 32400 |  |  | 17.5 | 8.5 | 32600 |  |  | 24800 | 76.07% | 1.98 | Both | 675 | 2.7 | HRCU-A-CB (Split System: Heat Pump with Remote Outdoor Unit-Air-Source) | N/A
214573512 | Central Heat Pump | ARCOAIRE | HVH837GKA** |  |  | EN(A,D)4X48L24**+WALLCON | *95CSU1002122B* | 32400 |  |  | 17.5 | 8.5 | 32600 |  |  | 24800 | 76.07% | 1.98 | Both | 675 | 2.7 | HRCU-A-CB (Split System: Heat Pump with Remote Outdoor Unit-Air-Source) | N/A
214574672 | Central Heat Pump | ARCOAIRE | HVH837GKA2* |  |  | EN(A,D)4X48L24**+WALLCON | *97CMN0802120B* | 32400 |  |  | 17.5 | 8.5 | 32800 |  |  | 24800 | 75.61% | 1.96 | Both | 675 | 2.7 | HRCU-A-CB (Split System: Heat Pump with Remote Outdoor Unit-Air-Source) | N/A
214573532 | Central Heat Pump | ARCOAIRE | HVH837GKA** |  |  | EN(A,D)4X48L24**+WALLCON | *97CMN0802120B* | 32400 |  |  | 17.5 | 8.5 | 32800 |  |  | 24800 | 75.61% | 1.96 | Both | 675 | 2.7 | HRCU-A-CB (Split System: Heat Pump with Remote Outdoor Unit-Air-Source) | N/A
214574032 | Central Heat Pump | ARCOAIRE | HVH837GKA2* |  |  | EA*4X60L24A*+WALLCON | *80CTL0702120B* | 32800 |  |  | 17.5 | 8.5 | 31600 |  |  | 24800 | 78.48% | 1.98 | Both | 683.3333 | 2.7333 | HRCU-A-CB (Split System: Heat Pump with Remote Outdoor Unit-Air-Source) | N/A
214572572 | Central Heat Pump | ARCOAIRE | HVH837GKA** |  |  | EA*4X37L21A*+WALLCON | *97CMN0802120B* | 32800 |  |  | 17.5 | 8.5 | 32800 |  |  | 25200 | 76.83% | 2 | Both | 683.3333 | 2.7333 | HRCU-A-CB (Split System: Heat Pump with Remote Outdoor Unit-Air-Source) | N/A
214572732 | Central Heat Pump | ARCOAIRE | HVH837GKA** |  |  | EA*4X43L21A*+WALLCON | *95CSU1002122B* | 33000 |  |  | 17.5 | 8.5 | 32600 |  |  | 25000 | 76.69% | 2 | Both | 687.5 | 2.75 | HRCU-A-CB (Split System: Heat Pump with Remote Outdoor Unit-Air-Source) | N/A
214574132 | Central Heat Pump | ARCOAIRE | HVH837GKA2* |  |  | EA*4X61L21A*+WALLCON | *97CMN0802120B* | 33200 |  |  | 17.5 | 8.5 | 32000 |  |  | 24800 | 77.5% | 2 | Both | 691.6667 | 2.7667 | HRCU-A-CB (Split System: Heat Pump with Remote Outdoor Unit-Air-Source) | N/A
214574192 | Central Heat Pump | ARCOAIRE | HVH837GKA2* |  |  | EA*4X61L24A*+WALLCON | *97CMN0802120B* | 33200 |  |  | 17.5 | 8.5 | 31800 |  |  | 24800 | 77.99% | 2 | Both | 691.6667 | 2.7667 | HRCU-A-CB (Split System: Heat Pump with Remote Outdoor Unit-Air-Source) | N/A
214573989 | Central Heat Pump | BRYANT HEATING AND COOLING SYSTEMS | 288BNV037*0**B* |  |  | CAP**4824AL*+UI | 935CB66100C21*** | 32400 |  |  | 17.5 | 8.5 | 32200 |  |  | 24800 | 77.02% | 2 | Both | 675 | 2.7 | HRCU-A-CB (Split System: Heat Pump with Remote Outdoor Unit-Air-Source) | N/A
214573529 | Central Heat Pump | BRYANT HEATING AND COOLING SYSTEMS | 288BNV037*0**A* |  |  | CNPV*4824AL*+UI | 987MC60080C21*** | 32400 |  |  | 17.5 | 8.5 | 32800 |  |  | 24800 | 75.61% | 1.96 | Both | 675 | 2.7 | HRCU-A-CB (Split System: Heat Pump with Remote Outdoor Unit-Air-Source) | N/A
214573469 | Central Heat Pump | BRYANT HEATING AND COOLING SYSTEMS | 288BNV037*0**A* |  |  | CNPV*4821AL*+UI | 987MC60080C21*** | 32400 |  |  | 17.5 | 8.5 | 32800 |  |  | 24800 | 75.61% | 1.96 | Both | 675 | 2.7 | HRCU-A-CB (Split System: Heat Pump with Remote Outdoor Unit-Air-Source) | N/A
214573449 | Central Heat Pump | BRYANT HEATING AND COOLING SYSTEMS | 288BNV037*0**A* |  |  | CNPV*4821AL*+UI | 935CB66100C21*** | 32400 |  |  | 17.5 | 8.5 | 32600 |  |  | 24800 | 76.07% | 1.98 | Both | 675 | 2.7 | HRCU-A-CB (Split System: Heat Pump with Remote Outdoor Unit-Air-Source) | N/A
214574679 | Central Heat Pump | BRYANT HEATING AND COOLING SYSTEMS | 288BNV037*0**B* |  |  | CNPV*4824AL*+UI | 986TD60080C21*** | 32400 |  |  | 17.5 | 8.5 | 32600 |  |  | 24800 | 76.07% | 1.98 | Both | 675 | 2.7 | HRCU-A-CB (Split System: Heat Pump with Remote Outdoor Unit-Air-Source) | N/A
214572569 | Central Heat Pump | BRYANT HEATING AND COOLING SYSTEMS | 288BNV037*0**A* |  |  | CAP**3721AL*+UI | 987MC60080C21*** | 32800 |  |  | 17.5 | 8.5 | 32800 |  |  | 25200 | 76.83% | 2 | Both | 683.3333 | 2.7333 | HRCU-A-CB (Split System: Heat Pump with Remote Outdoor Unit-Air-Source) | N/A
214573869 | Central Heat Pump | BRYANT HEATING AND COOLING SYSTEMS | 288BNV037*0**B* |  |  | CAP**4321AL*+UI | 935CB66100C21*** | 33000 |  |  | 17.5 | 8.5 | 32600 |  |  | 25000 | 76.69% | 2 | Both | 687.5 | 2.75 | HRCU-A-CB (Split System: Heat Pump with Remote Outdoor Unit-Air-Source) | N/A
214573019 | Central Heat Pump | BRYANT HEATING AND COOLING SYSTEMS | 288BNV037*0**A* |  |  | CAP**6124AL*+UI | 935CB60080C21*** | 33200 |  |  | 17.5 | 8.5 | 32000 |  |  | 24800 | 77.5% | 2 | Both | 691.6667 | 2.7667 | HRCU-A-CB (Split System: Heat Pump with Remote Outdoor Unit-Air-Source) | N/A
213781666 | Central Heat Pump | BRYANT HEATING AND COOLING SYSTEMS | 288BNV037*0**B* |  |  | CAP**6124AL*+UI | 88*TB60110C21*** | 33200 |  |  | 17.5 | 8.5 | 32000 |  |  | 24800 | 77.5% | 2 | Both | 691.6667 | 2.7667 | HRCU-A-CB (Split System: Heat Pump with Remote Outdoor Unit-Air-Source) | N/A
213779666 | Central Heat Pump | BRYANT HEATING AND COOLING SYSTEMS | 288BNV037*0**A* |  |  | CAP**6121AL*+UI | 88*TB60110C21*** | 33200 |  |  | 17.5 | 8.5 | 32000 |  |  | 24800 | 77.5% | 1.98 | Both | 691.6667 | 2.7667 | HRCU-A-CB (Split System: Heat Pump with Remote Outdoor Unit-Air-Source) | N/A
214572989 | Central Heat Pump | BRYANT HEATING AND COOLING SYSTEMS | 288BNV037*0**A* |  |  | CAP**6121AL*+UI | 987MC60080C21*** | 33200 |  |  | 17.5 | 8.5 | 32000 |  |  | 24800 | 77.5% | 2 | Both | 691.6667 | 2.7667 | HRCU-A-CB (Split System: Heat Pump with Remote Outdoor Unit-Air-Source) | N/A
214573528 | Central Heat Pump | CARRIER | 25VNA837A*030* |  |  | CNPV*4824AL*+UI | 59MN7C080C21**20 | 32400 |  |  | 17.5 | 8.5 | 32800 |  |  | 24800 | 75.61% | 1.96 | Both | 675 | 2.7 | HRCU-A-CB (Split System: Heat Pump with Remote Outdoor Unit-Air-Source) | N/A
214573508 | Central Heat Pump | CARRIER | 25VNA837A*030* |  |  | CNPV*4824AL*+UI | 59CU5B100C21**22 | 32400 |  |  | 17.5 | 8.5 | 32600 |  |  | 24800 | 76.07% | 1.98 | Both | 675 | 2.7 | HRCU-A-CB (Split System: Heat Pump with Remote Outdoor Unit-Air-Source) | N/A
214572898 | Central Heat Pump | CARRIER | 25VNA837A*030* |  |  | CAP**6024AL*+UI | 59CU5B080C21**20 | 32800 |  |  | 17.5 | 8.5 | 31600 |  |  | 24800 | 78.48% | 1.98 | Both | 683.3333 | 2.7333 | HRCU-A-CB (Split System: Heat Pump with Remote Outdoor Unit-Air-Source) | N/A
213781665 | Central Heat Pump | CARRIER | 25VNA837A*031* |  |  | CAP**6124AL*+UI | 58TN*B110C21**20 | 33200 |  |  | 17.5 | 8.5 | 32000 |  |  | 24800 | 77.5% | 2 | Both | 691.6667 | 2.7667 | HRCU-A-CB (Split System: Heat Pump with Remote Outdoor Unit-Air-Source) | N/A
213781575 | Central Heat Pump | CARRIER | 25VNA837A*031* |  |  | CAP**6121AL*+UI | 58TN*B110C21**20 | 33200 |  |  | 17.5 | 8.5 | 32000 |  |  | 24800 | 77.5% | 1.98 | Both | 691.6667 | 2.7667 | HRCU-A-CB (Split System: Heat Pump with Remote Outdoor Unit-Air-Source) | N/A
214574088 | Central Heat Pump | CARRIER | 25VNA837A*031* |  |  | CAP**6121AL*+UI | 58TN*B070C21**20 | 33200 |  |  | 17.5 | 8.5 | 32000 |  |  | 25000 | 78.12% | 2 | Both | 691.6667 | 2.7667 | HRCU-A-CB (Split System: Heat Pump with Remote Outdoor Unit-Air-Source) | N/A
214574128 | Central Heat Pump | CARRIER | 25VNA837A*031* |  |  | CAP**6121AL*+UI | 59MN7C080C21**20 | 33200 |  |  | 17.5 | 8.5 | 32000 |  |  | 24800 | 77.5% | 2 | Both | 691.6667 | 2.7667 | HRCU-A-CB (Split System: Heat Pump with Remote Outdoor Unit-Air-Source) | N/A
214574673 | Central Heat Pump | COMFORTMAKER | CVH837GKA2* |  |  | EN(A,D)4X48L24**+WALLCON | *97CMN0802120B* | 32400 |  |  | 17.5 | 8.5 | 32800 |  |  | 24800 | 75.61% | 1.96 | Both | 675 | 2.7 | HRCU-A-CB (Split System: Heat Pump with Remote Outdoor Unit-Air-Source) | N/A
214574593 | Central Heat Pump | COMFORTMAKER | CVH837GKA2* |  |  | EN(A,D,W)4X48L21**+WALLCON | *95CSU1002122B* | 32400 |  |  | 17.5 | 8.5 | 32600 |  |  | 24800 | 76.07% | 1.98 | Both | 675 | 2.7 | HRCU-A-CB (Split System: Heat Pump with Remote Outdoor Unit-Air-Source) | N/A
214574613 | Central Heat Pump | COMFORTMAKER | CVH837GKA2* |  |  | EN(A,D,W)4X48L21**+WALLCON | *97CMN0802120B* | 32400 |  |  | 17.5 | 8.5 | 32800 |  |  | 24800 | 75.61% | 1.96 | Both | 675 | 2.7 | HRCU-A-CB (Split System: Heat Pump with Remote Outdoor Unit-Air-Source) | N/A
214572933 | Central Heat Pump | COMFORTMAKER | CVH837GKA** |  |  | EA*4X60L24A*+WALLCON | *97CMN0802120B* | 32800 |  |  | 17.5 | 8.5 | 31600 |  |  | 24800 | 78.48% | 2 | Both | 683.3333 | 2.7333 | HRCU-A-CB (Split System: Heat Pump with Remote Outdoor Unit-Air-Source) | N/A
213779670 | Central Heat Pump | COMFORTMAKER | CVH837GKA** |  |  | EA*4X61L21A*+WALLCON | *80CTL1102120B* | 33200 |  |  | 17.5 | 8.5 | 32000 |  |  | 24800 | 77.5% | 1.98 | Both | 691.6667 | 2.7667 | HRCU-A-CB (Split System: Heat Pump with Remote Outdoor Unit-Air-Source) | N/A
214574024 | Central Heat Pump | DAY & NIGHT | CVH837GKA2* |  |  | EA*4X48L24A*+WALLCON | *96CTN0802120B* | 32400 |  |  | 17.5 | 8.5 | 32200 |  |  | 24800 | 77.02% | 2 | Both | 675 | 2.7 | HRCU-A-CB (Split System: Heat Pump with Remote Outdoor Unit-Air-Source) | N/A
214574674 | Central Heat Pump | DAY & NIGHT | CVH837GKA2* |  |  | EN(A,D)4X48L24**+WALLCON | *97CMN0802120B* | 32400 |  |  | 17.5 | 8.5 | 32800 |  |  | 24800 | 75.61% | 1.96 | Both | 675 | 2.7 | HRCU-A-CB (Split System: Heat Pump with Remote Outdoor Unit-Air-Source) | N/A
214572824 | Central Heat Pump | DAY & NIGHT | CVH837GKA** |  |  | EA*4X48L21A*+WALLCON | *96CTN0802120B* | 32400 |  |  | 17.5 | 8.5 | 32400 |  |  | 24800 | 76.54% | 2 | Both | 675 | 2.7 | HRCU-A-CB (Split System: Heat Pump with Remote Outdoor Unit-Air-Source) | N/A
214573714 | Central Heat Pump | DAY & NIGHT | CVH837GKA2* |  |  | EA*4X37L21A*+WALLCON | *97CMN0802120B* | 32800 |  |  | 17.5 | 8.5 | 32800 |  |  | 25200 | 76.83% | 2 | Both | 683.3333 | 2.7333 | HRCU-A-CB (Split System: Heat Pump with Remote Outdoor Unit-Air-Source) | N/A
214574044 | Central Heat Pump | DAY & NIGHT | CVH837GKA2* |  |  | EA*4X60L24A*+WALLCON | *95CSU0802120B* | 32800 |  |  | 17.5 | 8.5 | 31600 |  |  | 24800 | 78.48% | 1.98 | Both | 683.3333 | 2.7333 | HRCU-A-CB (Split System: Heat Pump with Remote Outdoor Unit-Air-Source) | N/A
214572734 | Central Heat Pump | DAY & NIGHT | CVH837GKA** |  |  | EA*4X43L21A*+WALLCON | *95CSU1002122B* | 33000 |  |  | 17.5 | 8.5 | 32600 |  |  | 25000 | 76.69% | 2 | Both | 687.5 | 2.75 | HRCU-A-CB (Split System: Heat Pump with Remote Outdoor Unit-Air-Source) | N/A
213779507 | Central Heat Pump | HEIL | HVH837GKA** |  |  | EA*4X48L24A*+WALLCON | *80CTL1352422B* | 32400 |  |  | 17.5 | 8.5 | 32400 |  |  | 24800 | 76.54% | 1.98 | Both | 675 | 2.7 | HRCU-A-CB (Split System: Heat Pump with Remote Outdoor Unit-Air-Source) | N/A
214574650 | Central Heat Pump | HEIL | HVH837GKA2* |  |  | EN(A,D)4X48L24**+WALLCON | *95CSU1002122B* | 32400 |  |  | 17.5 | 8.5 | 32600 |  |  | 24800 | 76.07% | 1.98 | Both | 675 | 2.7 | HRCU-A-CB (Split System: Heat Pump with Remote Outdoor Unit-Air-Source) | N/A
214573990 | Central Heat Pump | HEIL | HVH837GKA2* |  |  | EA*4X48L24A*+WALLCON | *95CSU1002122B* | 32400 |  |  | 17.5 | 8.5 | 32200 |  |  | 24800 | 77.02% | 2 | Both | 675 | 2.7 | HRCU-A-CB (Split System: Heat Pump with Remote Outdoor Unit-Air-Source) | N/A
214572790 | Central Heat Pump | HEIL | HVH837GKA** |  |  | EA*4X48L21A*+WALLCON | *95CSU1002122B* | 32400 |  |  | 17.5 | 8.5 | 32400 |  |  | 24800 | 76.54% | 2 | Both | 675 | 2.7 | HRCU-A-CB (Split System: Heat Pump with Remote Outdoor Unit-Air-Source) | N/A
214572930 | Central Heat Pump | HEIL | HVH837GKA** |  |  | EA*4X60L24A*+WALLCON | *97CMN0802120B* | 32800 |  |  | 17.5 | 8.5 | 31600 |  |  | 24800 | 78.48% | 2 | Both | 683.3333 | 2.7333 | HRCU-A-CB (Split System: Heat Pump with Remote Outdoor Unit-Air-Source) | N/A
214572550 | Central Heat Pump | HEIL | HVH837GKA** |  |  | EA*4X37L21A*+WALLCON | *95CSU1002122B* | 33000 |  |  | 17.5 | 8.5 | 32600 |  |  | 25000 | 76.69% | 2 | Both | 687.5 | 2.75 | HRCU-A-CB (Split System: Heat Pump with Remote Outdoor Unit-Air-Source) | N/A
213779667 | Central Heat Pump | HEIL | HVH837GKA** |  |  | EA*4X61L21A*+WALLCON | *80CTL1102120B* | 33200 |  |  | 17.5 | 8.5 | 32000 |  |  | 24800 | 77.5% | 1.98 | Both | 691.6667 | 2.7667 | HRCU-A-CB (Split System: Heat Pump with Remote Outdoor Unit-Air-Source) | N/A
214574100 | Central Heat Pump | HEIL | HVH837GKA2* |  |  | EA*4X61L21A*+WALLCON | *95CSU0802120B* | 33200 |  |  | 17.5 | 8.5 | 32000 |  |  | 25000 | 78.12% | 2 | Both | 691.6667 | 2.7667 | HRCU-A-CB (Split System: Heat Pump with Remote Outdoor Unit-Air-Source) | N/A
213779502 | Central Heat Pump | KEEPRITE | CVH837GKA** |  |  | EA*4X48L24A*+WALLCON | *80CTL1102120B* | 32400 |  |  | 17.5 | 8.5 | 32200 |  |  | 24800 | 77.02% | 1.98 | Both | 675 | 2.7 | HRCU-A-CB (Split System: Heat Pump with Remote Outdoor Unit-Air-Source) | N/A
214573535 | Central Heat Pump | KEEPRITE | CVH837GKA** |  |  | EN(A,D)4X48L24**+WALLCON | *97CMN0802120B* | 32400 |  |  | 17.5 | 8.5 | 32800 |  |  | 24800 | 75.61% | 1.96 | Both | 675 | 2.7 | HRCU-A-CB (Split System: Heat Pump with Remote Outdoor Unit-Air-Source) | N/A
214573715 | Central Heat Pump | KEEPRITE | CVH837GKA2* |  |  | EA*4X37L21A*+WALLCON | *97CMN0802120B* | 32800 |  |  | 17.5 | 8.5 | 32800 |  |  | 25200 | 76.83% | 2 | Both | 683.3333 | 2.7333 | HRCU-A-CB (Split System: Heat Pump with Remote Outdoor Unit-Air-Source) | N/A
214573875 | Central Heat Pump | KEEPRITE | CVH837GKA2* |  |  | EA*4X43L21A*+WALLCON | *95CSU1002122B* | 33000 |  |  | 17.5 | 8.5 | 32600 |  |  | 25000 | 76.69% | 2 | Both | 687.5 | 2.75 | HRCU-A-CB (Split System: Heat Pump with Remote Outdoor Unit-Air-Source) | N/A
214572555 | Central Heat Pump | KEEPRITE | CVH837GKA** |  |  | EA*4X37L21A*+WALLCON | *95CSU1002122B* | 33000 |  |  | 17.5 | 8.5 | 32600 |  |  | 25000 | 76.69% | 2 | Both | 687.5 | 2.75 | HRCU-A-CB (Split System: Heat Pump with Remote Outdoor Unit-Air-Source) | N/A
214574616 | Central Heat Pump | KENMORE | (C,H,T)VH837GKA2* |  |  | EN(A,D,W)4X48L21**+WALLCON | *97CMN0802120B* | 32400 |  |  | 17.5 | 8.5 | 32800 |  |  | 24800 | 75.61% | 1.96 | Both | 675 | 2.7 | HRCU-A-CB (Split System: Heat Pump with Remote Outdoor Unit-Air-Source) | N/A
214574026 | Central Heat Pump | KENMORE | (C,H,T)VH837GKA2* |  |  | EA*4X48L24A*+WALLCON | *96CTN0802120B* | 32400 |  |  | 17.5 | 8.5 | 32200 |  |  | 24800 | 77.02% | 2 | Both | 675 | 2.7 | HRCU-A-CB (Split System: Heat Pump with Remote Outdoor Unit-Air-Source) | N/A
214574046 | Central Heat Pump | KENMORE | (C,H,T)VH837GKA2* |  |  | EA*4X60L24A*+WALLCON | *95CSU0802120B* | 32800 |  |  | 17.5 | 8.5 | 31600 |  |  | 24800 | 78.48% | 1.98 | Both | 683.3333 | 2.7333 | HRCU-A-CB (Split System: Heat Pump with Remote Outdoor Unit-Air-Source) | N/A
214573726 | Central Heat Pump | KENMORE | (C,H,T)VH837GKA2* |  |  | EA*4X37L21A*+WALLCON | *96CTN0802120B* | 33000 |  |  | 17.5 | 8.5 | 32600 |  |  | 25000 | 76.69% | 2 | Both | 687.5 | 2.75 | HRCU-A-CB (Split System: Heat Pump with Remote Outdoor Unit-Air-Source) | N/A
214574096 | Central Heat Pump | KENMORE | (C,H,T)VH837GKA2* |  |  | EA*4X61L21A*+WALLCON | *80CTL0702120B* | 33200 |  |  | 17.5 | 8.5 | 32000 |  |  | 25000 | 78.12% | 2 | Both | 691.6667 | 2.7667 | HRCU-A-CB (Split System: Heat Pump with Remote Outdoor Unit-Air-Source) | N/A
214574136 | Central Heat Pump | KENMORE | (C,H,T)VH837GKA2* |  |  | EA*4X61L21A*+WALLCON | *97CMN0802120B* | 33200 |  |  | 17.5 | 8.5 | 32000 |  |  | 24800 | 77.5% | 2 | Both | 691.6667 | 2.7667 | HRCU-A-CB (Split System: Heat Pump with Remote Outdoor Unit-Air-Source) | N/A
214573056 | Central Heat Pump | KENMORE | (C,H,T)VH837GKA** |  |  | EA*4X61L24A*+WALLCON | *97CMN0802120B* | 33200 |  |  | 17.5 | 8.5 | 31800 |  |  | 24800 | 77.99% | 2 | Both | 691.6667 | 2.7667 | HRCU-A-CB (Split System: Heat Pump with Remote Outdoor Unit-Air-Source) | N/A
214573537 | Central Heat Pump | TEMPSTAR | TVH837GKA** |  |  | EN(A,D)4X48L24**+WALLCON | *97CMN0802120B* | 32400 |  |  | 17.5 | 8.5 | 32800 |  |  | 24800 | 75.61% | 1.96 | Both | 675 | 2.7 | HRCU-A-CB (Split System: Heat Pump with Remote Outdoor Unit-Air-Source) | N/A
214573547 | Central Heat Pump | TEMPSTAR | TVH837GKA** |  |  | EN(A,D)4X48L24**+WALLCON | *96CTN0802120B* | 32400 |  |  | 17.5 | 8.5 | 32600 |  |  | 24800 | 76.07% | 1.98 | Both | 675 | 2.7 | HRCU-A-CB (Split System: Heat Pump with Remote Outdoor Unit-Air-Source) | N/A
214572897 | Central Heat Pump | TEMPSTAR | TVH837GKA** |  |  | EA*4X60L24A*+WALLCON | *80CTL0702120B* | 32800 |  |  | 17.5 | 8.5 | 31600 |  |  | 24800 | 78.48% | 1.98 | Both | 683.3333 | 2.7333 | HRCU-A-CB (Split System: Heat Pump with Remote Outdoor Unit-Air-Source) | N/A
214572967 | Central Heat Pump | TEMPSTAR | TVH837GKA** |  |  | EA*4X61L21A*+WALLCON | *95CSU0802120B* | 33200 |  |  | 17.5 | 8.5 | 32000 |  |  | 25000 | 78.12% | 2 | Both | 691.6667 | 2.7667 | HRCU-A-CB (Split System: Heat Pump with Remote Outdoor Unit-Air-Source) | N/A
214572997 | Central Heat Pump | TEMPSTAR | TVH837GKA** |  |  | EA*4X61L21A*+WALLCON | *97CMN0802120B* | 33200 |  |  | 17.5 | 8.5 | 32000 |  |  | 24800 | 77.5% | 2 | Both | 691.6667 | 2.7667 | HRCU-A-CB (Split System: Heat Pump with Remote Outdoor Unit-Air-Source) | N/A
214574441 | Central Heat Pump | AIRQUEST | HVH837GKA2* |  |  | EHD4X60AAL+WALLCON | *96CTN0802120B* | 33000 |  |  | 18 | 8.5 | 32000 |  |  | 24800 | 77.5% | 2.02 | Both | 687.5 | 2.75 | HRCU-A-CB (Split System: Heat Pump with Remote Outdoor Unit-Air-Source) | N/A
214573039 | Central Heat Pump | BRYANT HEATING AND COOLING SYSTEMS | 288BNV037*0**A* |  |  | CAP**6124AL*+UI | 987MC60060C21*** | 33000 |  |  | 18 | 8.5 | 32000 |  |  | 25000 | 78.12% | 1.98 | Both | 687.5 | 2.75 | HRCU-A-CB (Split System: Heat Pump with Remote Outdoor Unit-Air-Source) | N/A
213785660 | Central Heat Pump | CARRIER | 25VNA436A*031* |  |  | CSPH*3612AL*+UI | 59TN6C080C17**14 | 33000 |  |  | 18 | 8.5 | 37200 |  |  | 26400 | 70.97% | 2 | Both | 687.5 | 2.75 | HRCU-A-CB (Split System: Heat Pump with Remote Outdoor Unit-Air-Source) | N/A
214574408 | Central Heat Pump | CARRIER | 25VNA837A*031* |  |  | CSPH*6012AL*+UI | 59CU5B100C21**22 | 33000 |  |  | 18 | 8.5 | 32000 |  |  | 24800 | 77.5% | 2.02 | Both | 687.5 | 2.75 | HRCU-A-CB (Split System: Heat Pump with Remote Outdoor Unit-Air-Source) | N/A
214574178 | Central Heat Pump | CARRIER | 25VNA837A*031* |  |  | CAP**6124AL*+UI | 59MN7C060C21**20 | 33000 |  |  | 18 | 8.5 | 32000 |  |  | 25000 | 78.12% | 1.98 | Both | 687.5 | 2.75 | HRCU-A-CB (Split System: Heat Pump with Remote Outdoor Unit-Air-Source) | N/A
214572944 | Central Heat Pump | DAY & NIGHT | CVH837GKA** |  |  | EA*4X60L24A*+WALLCON | *96CTN0802120B* | 32800 |  |  | 18 | 8.5 | 31600 |  |  | 24600 | 77.85% | 2 | Both | 683.3333 | 2.7333 | HRCU-A-CB (Split System: Heat Pump with Remote Outdoor Unit-Air-Source) | N/A
214574154 | Central Heat Pump | DAY & NIGHT | CVH837GKA2* |  |  | EA*4X61L24A*+WALLCON | *80CTL0702120B* | 33200 |  |  | 18 | 8.5 | 32000 |  |  | 24800 | 77.5% | 2 | Both | 691.6667 | 2.7667 | HRCU-A-CB (Split System: Heat Pump with Remote Outdoor Unit-Air-Source) | N/A
214573305 | Central Heat Pump | KEEPRITE | CVH837GKA** |  |  | EHD4X60AAL+WALLCON | *96CTN0802120B* | 33000 |  |  | 18 | 8.5 | 32000 |  |  | 24800 | 77.5% | 2.02 | Both | 687.5 | 2.75 | HRCU-A-CB (Split System: Heat Pump with Remote Outdoor Unit-Air-Source) | N/A
214574155 | Central Heat Pump | KEEPRITE | CVH837GKA2* |  |  | EA*4X61L24A*+WALLCON | *80CTL0702120B* | 33200 |  |  | 18 | 8.5 | 32000 |  |  | 24800 | 77.5% | 2 | Both | 691.6667 | 2.7667 | HRCU-A-CB (Split System: Heat Pump with Remote Outdoor Unit-Air-Source) | N/A
214573016 | Central Heat Pump | KENMORE | (C,H,T)VH837GKA** |  |  | EA*4X61L24A*+WALLCON | *80CTL0702120B* | 33200 |  |  | 18 | 8.5 | 32000 |  |  | 24800 | 77.5% | 2 | Both | 691.6667 | 2.7667 | HRCU-A-CB (Split System: Heat Pump with Remote Outdoor Unit-Air-Source) | N/A
214572971 | Central Heat Pump | AIRQUEST | HVH837GKA** |  |  | EA*4X61L21A*+WALLCON | *95CSU1002122B* | 33200 |  |  | 18.5 | 8.5 | 31800 |  |  | 24800 | 77.99% | 2 | Both | 691.6667 | 2.7667 | HRCU-A-CB (Split System: Heat Pump with Remote Outdoor Unit-Air-Source) | N/A
214573031 | Central Heat Pump | AIRQUEST | HVH837GKA** |  |  | EA*4X61L24A*+WALLCON | *95CSU1002122B* | 33200 |  |  | 18.5 | 8.5 | 31800 |  |  | 24800 | 77.99% | 2 | Both | 691.6667 | 2.7667 | HRCU-A-CB (Split System: Heat Pump with Remote Outdoor Unit-Air-Source) | N/A
214574112 | Central Heat Pump | ARCOAIRE | HVH837GKA2* |  |  | EA*4X61L21A*+WALLCON | *95CSU1002122B* | 33200 |  |  | 18.5 | 8.5 | 31800 |  |  | 24800 | 77.99% | 2 | Both | 691.6667 | 2.7667 | HRCU-A-CB (Split System: Heat Pump with Remote Outdoor Unit-Air-Source) | N/A
214574109 | Central Heat Pump | BRYANT HEATING AND COOLING SYSTEMS | 288BNV037*0**B* |  |  | CAP**6121AL*+UI | 935CB66100C21*** | 33200 |  |  | 18.5 | 8.5 | 31800 |  |  | 24800 | 77.99% | 2 | Both | 691.6667 | 2.7667 | HRCU-A-CB (Split System: Heat Pump with Remote Outdoor Unit-Air-Source) | N/A
214574198 | Central Heat Pump | CARRIER | 25VNA837A*031* |  |  | CAP**6124AL*+UI | 59TN6C080C21**20 | 33200 |  |  | 18.5 | 8.5 | 31800 |  |  | 24800 | 77.99% | 2.02 | Both | 691.6667 | 2.7667 | HRCU-A-CB (Split System: Heat Pump with Remote Outdoor Unit-Air-Source) | N/A
214574113 | Central Heat Pump | COMFORTMAKER | CVH837GKA2* |  |  | EA*4X61L21A*+WALLCON | *95CSU1002122B* | 33200 |  |  | 18.5 | 8.5 | 31800 |  |  | 24800 | 77.99% | 2 | Both | 691.6667 | 2.7667 | HRCU-A-CB (Split System: Heat Pump with Remote Outdoor Unit-Air-Source) | N/A
214573904 | Central Heat Pump | DAY & NIGHT | CVH837GKA2* |  |  | EA*4X43L21A*+WALLCON | *96CTN0802120B* | 33000 |  |  | 18.5 | 8.5 | 32600 |  |  | 25000 | 76.69% | 2 | Both | 687.5 | 2.75 | HRCU-A-CB (Split System: Heat Pump with Remote Outdoor Unit-Air-Source) | N/A
214574174 | Central Heat Pump | DAY & NIGHT | CVH837GKA2* |  |  | EA*4X61L24A*+WALLCON | *95CSU1002122B* | 33200 |  |  | 18.5 | 8.5 | 31800 |  |  | 24800 | 77.99% | 2 | Both | 691.6667 | 2.7667 | HRCU-A-CB (Split System: Heat Pump with Remote Outdoor Unit-Air-Source) | N/A
214574110 | Central Heat Pump | HEIL | HVH837GKA2* |  |  | EA*4X61L21A*+WALLCON | *95CSU1002122B* | 33200 |  |  | 18.5 | 8.5 | 31800 |  |  | 24800 | 77.99% | 2 | Both | 691.6667 | 2.7667 | HRCU-A-CB (Split System: Heat Pump with Remote Outdoor Unit-Air-Source) | N/A
214573906 | Central Heat Pump | KENMORE | (C,H,T)VH837GKA2* |  |  | EA*4X43L21A*+WALLCON | *96CTN0802120B* | 33000 |  |  | 18.5 | 8.5 | 32600 |  |  | 25000 | 76.69% | 2 | Both | 687.5 | 2.75 | HRCU-A-CB (Split System: Heat Pump with Remote Outdoor Unit-Air-Source) | N/A
213770339 | Central Heat Pump | CARRIER | 25VNA448A*031* |  |  | CSPH*4812AL*+UI | 59TN6C120C24**22 | 44500 |  |  | 20 | 8.5 | 46500 |  |  | 36400 | 78.28% | 2.2 | Both | 927.0833 | 3.7083 | HRCU-A-CB (Split System: Heat Pump with Remote Outdoor Unit-Air-Source) | N/A
214501094 | Central Heat Pump | Liberty Heating & Air Conditioning | ASZS60241EA* |  |  | CA*EA3026*4B* | G*VM971005CNB* | 23000 |  |  | 17 | 8.6 | 23000 |  |  | 16100 | 70% | 2 | Both | 479.1667 | 1.9167 | HRCU-A-CB (Split System: Heat Pump with Remote Outdoor Unit-Air-Source) | N/A
214389650 | Central Heat Pump | Liberty Heating & Air Conditioning | ASZS60421EA* |  |  | CA*EA6030*4A* | G*VM971005CNB* | 40000 |  |  | 17 | 8.6 | 40000 |  |  | 30600 | 76.5% | 2.2 | Both | 833.3333 | 3.3333 | HRCU-A-CB (Split System: Heat Pump with Remote Outdoor Unit-Air-Source) | N/A
214389653 | Central Heat Pump | Liberty Heating & Air Conditioning | ASZS60421EA* |  |  | CA*EA6030*4A* | G*VC960804CNB* | 40000 |  |  | 17 | 8.6 | 40000 |  |  | 30600 | 76.5% | 2.2 | Both | 833.3333 | 3.3333 | HRCU-A-CB (Split System: Heat Pump with Remote Outdoor Unit-Air-Source) | N/A
214389750 | Central Heat Pump | Liberty Heating & Air Conditioning | ASZS60361EA* |  |  | CA*EA4830*4A* | G*VC961005CNB* | 34200 |  |  | 17.5 | 8.6 | 34200 |  |  | 29000 | 84.8% | 2 | Both | 712.5 | 2.85 | HRCU-A-CB (Split System: Heat Pump with Remote Outdoor Unit-Air-Source) | N/A
213352688 | Central Heat Pump | ECOER | EODA18H-4860B |  |  | EAHATN-60 |  | 54000 |  |  | 16 | 8.8 | 55000 |  |  | 38500 | 70% | 1.9 | Both | 1125 | 4.5 | HRCU-A-CB (Split System: Heat Pump with Remote Outdoor Unit-Air-Source) | N/A
213353861 | Central Heat Pump | HEIL | DLCURAH36ABK |  |  | F5MA4*42L*C* |  | 37200 |  |  | 16 | 9 | 38500 |  |  | 35000 | 90.91% | 2.04 | Both | 775 | 3.1 | HRCU-A-CB (Split System: Heat Pump with Remote Outdoor Unit-Air-Source) | N/A
212983519 | Central Heat Pump | AIRQUEST | DLCURAH24ABK |  |  | EA*4X24L17A* | *92MSN0601412A* | 23600 |  |  | 16.5 | 9 | 27000 |  |  | 25400 | 94.07% | 2.12 | Both | 491.6667 | 1.9667 | HRCU-A-CB (Split System: Heat Pump with Remote Outdoor Unit-Air-Source) | N/A
214279891 | Central Heat Pump | BRYANT HEATING AND COOLING SYSTEMS | 38MURAQ24AB3* |  |  | CAP**3017AL* | 916SA48060M17*** | 23400 |  |  | 16.5 | 9 | 25800 |  |  | 24400 | 94.57% | 2.02 | Both | 487.5 | 1.95 | HRCU-A-CB (Split System: Heat Pump with Remote Outdoor Unit-Air-Source) | N/A
214279935 | Central Heat Pump | COMFORTMAKER | DLCURAH24ABK |  |  | EA*4X37L17A* | *96MSN0601716A* | 24200 |  |  | 16.5 | 9 | 25400 |  |  | 21800 | 85.83% | 1.82 | Both | 504.1667 | 2.0167 | HRCU-A-CB (Split System: Heat Pump with Remote Outdoor Unit-Air-Source) | N/A
214279932 | Central Heat Pump | HEIL | DLCURAH24ABK |  |  | EA*4X37L17A* | *96MSN0601716A* | 24200 |  |  | 16.5 | 9 | 25400 |  |  | 21800 | 85.83% | 1.82 | Both | 504.1667 | 2.0167 | HRCU-A-CB (Split System: Heat Pump with Remote Outdoor Unit-Air-Source) | N/A
214279892 | Central Heat Pump | PAYNE HEATING AND COOLING | 38MURAQ24AB3* |  |  | CAP**3017AL* | PG96MSAA48060B** | 23400 |  |  | 16.5 | 9 | 25800 |  |  | 24400 | 94.57% | 2.02 | Both | 487.5 | 1.95 | HRCU-A-CB (Split System: Heat Pump with Remote Outdoor Unit-Air-Source) | N/A
214279879 | Central Heat Pump | PAYNE HEATING AND COOLING | 38MURAQ24AB3* |  |  | CAP**2517AL* | PG96MSAA48060B** | 24400 |  |  | 16.5 | 9 | 25400 |  |  | 21600 | 85.04% | 1.8 | Both | 508.3333 | 2.0333 | HRCU-A-CB (Split System: Heat Pump with Remote Outdoor Unit-Air-Source) | N/A
214595729 | Central Heat Pump | TEMPSTAR | DLCURAH24ABK |  |  | EA*4X30L17A* | *96VTN0601716B* | 23600 |  |  | 16.5 | 9 | 26000 |  |  | 24000 | 92.31% | 2 | Both | 491.6667 | 1.9667 | HRCU-A-CB (Split System: Heat Pump with Remote Outdoor Unit-Air-Source) | N/A
214279888 | Central Heat Pump | TEMPSTAR | DLCURAH24ABK |  |  | EA*4X25L17A* | *96MSN0601716A* | 24400 |  |  | 16.5 | 9 | 25400 |  |  | 21600 | 85.04% | 1.8 | Both | 508.3333 | 2.0333 | HRCU-A-CB (Split System: Heat Pump with Remote Outdoor Unit-Air-Source) | N/A
213255599 | Central Heat Pump | INNOVAIR | SHV30H2R20 |  |  | WEV30H2R19 |  | 30000 |  |  | 16.9 | 9 | 31000 |  |  | 25000 | 80.65% | 1.8 | Both | 625 | 2.5 | HRCU-A-CB (Split System: Heat Pump with Remote Outdoor Unit-Air-Source) | N/A
212978623 | Central Heat Pump | AIRQUEST | DLCURAH24ABK |  |  | EA*4X24L17A* | *80MS(N,L)0701712A* | 23600 |  |  | 17 | 9 | 27000 |  |  | 25800 | 95.56% | 2.16 | Both | 491.6667 | 1.9667 | HRCU-A-CB (Split System: Heat Pump with Remote Outdoor Unit-Air-Source) | N/A
212978082 | Central Heat Pump | ARCOAIRE | DLCURAH24ABK |  |  | EA*4X24L14A* | *80MS(N,L)0701412A* | 23200 |  |  | 17 | 9 | 26800 |  |  | 26800 | 100% | 2.28 | Both | 483.3333 | 1.9333 | HRCU-A-CB (Split System: Heat Pump with Remote Outdoor Unit-Air-Source) | N/A
213249272 | Central Heat Pump | ARCOAIRE | DLCURAH24ABK |  |  | FEVA0024**+NAVA43601CK |  | 24200 |  |  | 17 | 9 | 25800 |  |  | 22200 | 86.05% | 1.84 | Both | 504.1667 | 2.0167 | HRCU-A-CB (Split System: Heat Pump with Remote Outdoor Unit-Air-Source) | N/A
212977575 | Central Heat Pump | BRYANT HEATING AND COOLING SYSTEMS | 38MURAQ24AB3* |  |  | CAP**2417AL* | 8(0,1)*SB36045M14*** | 23400 |  |  | 17 | 9 | 27000 |  |  | 26200 | 97.04% | 2.2 | Both | 487.5 | 1.95 | HRCU-A-CB (Split System: Heat Pump with Remote Outdoor Unit-Air-Source) | N/A
212979120 | Central Heat Pump | BRYANT HEATING AND COOLING SYSTEMS | 38MURAQ24AB3* |  |  | CAP**2417AL* | 8(0,1)*SB48070M17*** | 23400 |  |  | 17 | 9 | 26800 |  |  | 26400 | 98.51% | 2.24 | Both | 487.5 | 1.95 | HRCU-A-CB (Split System: Heat Pump with Remote Outdoor Unit-Air-Source) | N/A
212978083 | Central Heat Pump | COMFORTMAKER | DLCURAH24ABK |  |  | EA*4X24L14A* | *80MS(N,L)0701412A* | 23200 |  |  | 17 | 9 | 26800 |  |  | 26800 | 100% | 2.28 | Both | 483.3333 | 1.9333 | HRCU-A-CB (Split System: Heat Pump with Remote Outdoor Unit-Air-Source) | N/A
212989134 | Central Heat Pump | COMFORTMAKER | DLCURAH24ABK |  |  | EA*4X24L17A* | *95MSU0601716A* | 23400 |  |  | 17 | 9 | 26800 |  |  | 26400 | 98.51% | 2.24 | Both | 487.5 | 1.95 | HRCU-A-CB (Split System: Heat Pump with Remote Outdoor Unit-Air-Source) | N/A
214229133 | Central Heat Pump | GRANDAIRE | WDLCURAH24ABK |  |  | WLA*244BA* | WFEU060B048B* | 23400 |  |  | 17 | 9 | 26200 |  |  | 26000 | 99.24% | 2.2 | Both | 487.5 | 1.95 | HRCU-A-CB (Split System: Heat Pump with Remote Outdoor Unit-Air-Source) | N/A
212989136 | Central Heat Pump | HEIL | DLCURAH24ABK |  |  | EA*4X24L17A* | *95MSU0601716A* | 23400 |  |  | 17 | 9 | 26800 |  |  | 26400 | 98.51% | 2.24 | Both | 487.5 | 1.95 | HRCU-A-CB (Split System: Heat Pump with Remote Outdoor Unit-Air-Source) | N/A
213607744 | Central Heat Pump | HEIL | DLCURAH36ABK |  |  | FTMA4B48L0C* |  | 36400 |  |  | 17 | 9 | 37200 |  |  | 34600 | 93.01% | 2.08 | Both | 758.3333 | 3.0333 | HRCU-A-CB (Split System: Heat Pump with Remote Outdoor Unit-Air-Source) | N/A
212978092 | Central Heat Pump | PAYNE HEATING AND COOLING | 38MURAQ24AB3* |  |  | CAP**2417AL* | PG80MS(A,L)A36070A** | 23400 |  |  | 17 | 9 | 26800 |  |  | 26400 | 98.51% | 2.24 | Both | 487.5 | 1.95 | HRCU-A-CB (Split System: Heat Pump with Remote Outdoor Unit-Air-Source) | N/A
212989131 | Central Heat Pump | PAYNE HEATING AND COOLING | 38MURAQ24AB3* |  |  | CAP**2417AL* | PG95MSUA48060B** | 23400 |  |  | 17 | 9 | 26800 |  |  | 26400 | 98.51% | 2.24 | Both | 487.5 | 1.95 | HRCU-A-CB (Split System: Heat Pump with Remote Outdoor Unit-Air-Source) | N/A
214279944 | Central Heat Pump | PAYNE HEATING AND COOLING | 38MURAQ24AB3* |  |  | CAP**3721AL* | PG96MSAA48060B** | 24600 |  |  | 17 | 9 | 25400 |  |  | 21200 | 83.46% | 1.78 | Both | 512.5 | 2.05 | HRCU-A-CB (Split System: Heat Pump with Remote Outdoor Unit-Air-Source) | N/A
214279952 | Central Heat Pump | SMART COMFORT | DLCURAH24ABK |  |  | EA*4X37L21A* | *96MSM0601716A* | 24600 |  |  | 17 | 9 | 25400 |  |  | 21200 | 83.46% | 1.78 | Both | 512.5 | 2.05 | HRCU-A-CB (Split System: Heat Pump with Remote Outdoor Unit-Air-Source) | N/A
213607747 | Central Heat Pump | TEMPSTAR | DLCURAH36ABK |  |  | FTMA4B48L0C* |  | 36400 |  |  | 17 | 9 | 37200 |  |  | 34600 | 93.01% | 2.08 | Both | 758.3333 | 3.0333 | HRCU-A-CB (Split System: Heat Pump with Remote Outdoor Unit-Air-Source) | N/A
213072043 | Central Heat Pump | ACIQ | DLCURAH24ABK |  |  | FM(C,U)4Z24**AL* |  | 23800 |  |  | 17.5 | 9 | 27200 |  |  | 25800 | 94.85% | 2.18 | Both | 495.8333 | 1.9833 | HRCU-A-CB (Split System: Heat Pump with Remote Outdoor Unit-Air-Source) | N/A
211260652 | Central Heat Pump | ARCOAIRE | DLCURAH18ABK |  |  | EA*4X24L17A* | OMV098J12* | 18200 |  |  | 16 | 9 | 19200 |  |  | 18800 | 97.92% | 2.26 | Both | 379.1667 | 1.5167 | HRCU-A-CB (Split System: Heat Pump with Remote Outdoor Unit-Air-Source) | N/A
213353734 | Central Heat Pump | KEEPRITE | DLCURAH18ABK |  |  | F5MA4*18L*A* |  | 18200 |  |  | 16 | 9 | 19200 |  |  | 19100 | 99.48% | 2.3 | Both | 379.1667 | 1.5167 | HRCU-A-CB (Split System: Heat Pump with Remote Outdoor Unit-Air-Source) | N/A
213353777 | Central Heat Pump | CARRIER | 38MURAQ24AB3* |  |  | F54AA*B30L* |  | 24800 |  |  | 17 | 9 | 26000 |  |  | 21800 | 83.85% | 1.82 | Both | 516.6667 | 2.0667 | HRCU-A-CB (Split System: Heat Pump with Remote Outdoor Unit-Air-Source) | N/A
213607636 | Central Heat Pump | ARCOAIRE | DLCURAH24ABK |  |  | FTMA4B36L0C* |  | 24600 |  |  | 17.5 | 9 | 25800 |  |  | 22400 | 86.82% | 1.86 | Both | 512.5 | 2.05 | HRCU-A-CB (Split System: Heat Pump with Remote Outdoor Unit-Air-Source) | N/A
213607638 | Central Heat Pump | DAY & NIGHT | DLCURAH24ABK |  |  | FTMA4B36L0C* |  | 24600 |  |  | 17.5 | 9 | 25800 |  |  | 22400 | 86.82% | 1.86 | Both | 512.5 | 2.05 | HRCU-A-CB (Split System: Heat Pump with Remote Outdoor Unit-Air-Source) | N/A
213072026 | Central Heat Pump | ACIQ | DLCURAH24ABK |  |  | FMA4X36**AL* |  | 25800 |  |  | 18 | 9 | 27600 |  |  | 21000 | 76.09% | 1.8 | Both | 537.5 | 2.15 | HRCU-A-CB (Split System: Heat Pump with Remote Outdoor Unit-Air-Source) | N/A
211245906 | Central Heat Pump | AIRQUEST | DLCURAH24ABK |  |  | FMA4X36**AL* |  | 25800 |  |  | 18 | 9 | 27600 |  |  | 21000 | 76.09% | 1.8 | Both | 537.5 | 2.15 | HRCU-A-CB (Split System: Heat Pump with Remote Outdoor Unit-Air-Source) | N/A
211245952 | Central Heat Pump | COMFORTMAKER | DLCURAH24ABK |  |  | FM(C,U)4Z30**AL* |  | 24200 |  |  | 18 | 9 | 26600 |  |  | 23000 | 86.47% | 1.92 | Both | 504.1667 | 2.0167 | HRCU-A-CB (Split System: Heat Pump with Remote Outdoor Unit-Air-Source) | N/A
211245897 | Central Heat Pump | COMFORTMAKER | DLCURAH24ABK |  |  | FMA4X30**AL* |  | 25800 |  |  | 18 | 9 | 27600 |  |  | 21000 | 76.09% | 1.8 | Both | 537.5 | 2.15 | HRCU-A-CB (Split System: Heat Pump with Remote Outdoor Unit-Air-Source) | N/A
211245909 | Central Heat Pump | DAY & NIGHT | DLCURAH24ABK |  |  | FMA4X36**AL* |  | 25800 |  |  | 18 | 9 | 27600 |  |  | 21000 | 76.09% | 1.8 | Both | 537.5 | 2.15 | HRCU-A-CB (Split System: Heat Pump with Remote Outdoor Unit-Air-Source) | N/A
211245914 | Central Heat Pump | GRANDAIRE | WDLCURAH24ABK |  |  | FMA4X36**AL* |  | 25800 |  |  | 18 | 9 | 27600 |  |  | 21000 | 76.09% | 1.8 | Both | 537.5 | 2.15 | HRCU-A-CB (Split System: Heat Pump with Remote Outdoor Unit-Air-Source) | N/A
211245965 | Central Heat Pump | HEIL | DLCURAH24ABK |  |  | FM(C,U)4Z36**AL* |  | 24200 |  |  | 18 | 9 | 26600 |  |  | 23000 | 86.47% | 1.92 | Both | 504.1667 | 2.0167 | HRCU-A-CB (Split System: Heat Pump with Remote Outdoor Unit-Air-Source) | N/A
214068551 | Central Heat Pump | LENNOX | VPC036H4M-3PD |  |  | VWHA030H4-3P |  | 30000 |  |  | 15.2 | 9 | 30000 |  |  | 21000 | 70% | 1.8 | Both | 625 | 2.5 | HRCU-A-CB (Split System: Heat Pump with Remote Outdoor Unit-Air-Source) | N/A
215351176 | Central Heat Pump | TUTTOKOOL | TDV-V36WMN1TE |  |  | AWM5E311B00A |  | 30000 |  |  | 15.2 | 9 | 30000 |  |  | 21000 | 70% | 1.8 | Both | 625 | 2.5 | HRCU-A-CB (Split System: Heat Pump with Remote Outdoor Unit-Air-Source) | N/A
211261745 | Central Heat Pump | DAY & NIGHT | DLCURAH18ABK |  |  | EA*4X30L17A* | *80ESU0401712A* | 18600 |  |  | 16.5 | 9 | 19000 |  |  | 18200 | 95.79% | 2.22 | Both | 387.5 | 1.55 | HRCU-A-CB (Split System: Heat Pump with Remote Outdoor Unit-Air-Source) | N/A
211261747 | Central Heat Pump | HEIL | DLCURAH18ABK |  |  | EA*4X30L17A* | *80ESU0401712A* | 18600 |  |  | 16.5 | 9 | 19000 |  |  | 18200 | 95.79% | 2.22 | Both | 387.5 | 1.55 | HRCU-A-CB (Split System: Heat Pump with Remote Outdoor Unit-Air-Source) | N/A
211258123 | Central Heat Pump | CARRIER | 38MURAQ18AB3* |  |  | FM(C,U)4Z24**AL* |  | 17800 |  |  | 17 | 9 | 18700 |  |  | 19800 | 105.9% | 2.4 | Both | 370.8333 | 1.4833 | HRCU-A-CB (Split System: Heat Pump with Remote Outdoor Unit-Air-Source) | N/A
211264973 | Central Heat Pump | COMFORTMAKER | DLCURAH18ABK |  |  | FM(C,U)4Z18**AL* |  | 17800 |  |  | 17 | 9 | 18700 |  |  | 19800 | 105.9% | 2.4 | Both | 370.8333 | 1.4833 | HRCU-A-CB (Split System: Heat Pump with Remote Outdoor Unit-Air-Source) | N/A
211265006 | Central Heat Pump | GRANDAIRE | WDLCURAH18ABK |  |  | FM(C,U)4Z24**AL* |  | 17800 |  |  | 17 | 9 | 18700 |  |  | 19800 | 105.9% | 2.4 | Both | 370.8333 | 1.4833 | HRCU-A-CB (Split System: Heat Pump with Remote Outdoor Unit-Air-Source) | N/A
214389399 | Central Heat Pump | CARRIER | 25VNA436A*031* |  |  | CNPV*3621AL*+UI | 59TN6C060C17**14 | 32400 |  |  | 18 | 9 | 39000 |  |  | 27400 | 70.26% | 1.9 | Both | 675 | 2.7 | HRCU-A-CB (Split System: Heat Pump with Remote Outdoor Unit-Air-Source) | N/A
213785390 | Central Heat Pump | CARRIER | 25VNA436A*031* |  |  | CAP**3717AL*+UI | 59TN6C060C17**14 | 33200 |  |  | 18.5 | 9 | 37000 |  |  | 26200 | 70.81% | 2 | Both | 691.6667 | 2.7667 | HRCU-A-CB (Split System: Heat Pump with Remote Outdoor Unit-Air-Source) | N/A
214569621 | Central Heat Pump | BRYANT HEATING AND COOLING SYSTEMS | 284ANV036*0**B* |  |  | CSPH*3612AL*+UI | 88*TB60070C21*** | 33600 |  |  | 18 | 9 | 37000 |  |  | 26200 | 70.81% | 2.02 | Both | 700 | 2.8 | HRCU-A-CB (Split System: Heat Pump with Remote Outdoor Unit-Air-Source) | N/A
213785469 | Central Heat Pump | BRYANT HEATING AND COOLING SYSTEMS | 284ANV036*0**B* |  |  | CAP**4321AL*+UI | 987MC42060C17*** | 33600 |  |  | 18.5 | 9 | 36800 |  |  | 26000 | 70.65% | 2.02 | Both | 700 | 2.8 | HRCU-A-CB (Split System: Heat Pump with Remote Outdoor Unit-Air-Source) | N/A
214569635 | Central Heat Pump | BRYANT HEATING AND COOLING SYSTEMS | 284ANV036*0**B* |  |  | CSPH*4212AL*+UI | 935CB60080C21*** | 34000 |  |  | 18.5 | 9 | 36600 |  |  | 26000 | 71.04% | 2.04 | Both | 708.3333 | 2.8333 | HRCU-A-CB (Split System: Heat Pump with Remote Outdoor Unit-Air-Source) | N/A
214389252 | Central Heat Pump | CARRIER | 25VNA436A*031* |  |  | CNPV*4217AL*+UI | 58TN*B045C17**12 | 33200 |  |  | 18.5 | 9 | 37600 |  |  | 26600 | 70.74% | 1.98 | Both | 691.6667 | 2.7667 | HRCU-A-CB (Split System: Heat Pump with Remote Outdoor Unit-Air-Source) | N/A
214569495 | Central Heat Pump | BRYANT HEATING AND COOLING SYSTEMS | 284ANV048*0**B* |  |  | CNPV*4824AL*+UI | 935CB60080C21*** | 43500 |  |  | 20.5 | 9 | 46500 |  |  | 36600 | 78.71% | 2.16 | Both | 906.25 | 3.625 | HRCU-A-CB (Split System: Heat Pump with Remote Outdoor Unit-Air-Source) | N/A
213770267 | Central Heat Pump | CARRIER | 25VNA448A*031* |  |  | CAP**4821AL*+UI | 59TN6C100C21**22 | 43500 |  |  | 20.5 | 9 | 46500 |  |  | 36400 | 78.28% | 2.26 | Both | 906.25 | 3.625 | HRCU-A-CB (Split System: Heat Pump with Remote Outdoor Unit-Air-Source) | N/A
213770277 | Central Heat Pump | CARRIER | 25VNA448A*031* |  |  | CAP**4824AL*+UI | 59MN7C120C24**22 | 43500 |  |  | 20.5 | 9 | 46500 |  |  | 36400 | 78.28% | 2.26 | Both | 906.25 | 3.625 | HRCU-A-CB (Split System: Heat Pump with Remote Outdoor Unit-Air-Source) | N/A
214569500 | Central Heat Pump | CARRIER | 25VNA448A*031* |  |  | CNPV*4824AL*+UI | 59MN7C080C21**20 | 44000 |  |  | 20.5 | 9 | 46500 |  |  | 36600 | 78.71% | 2.16 | Both | 916.6667 | 3.6667 | HRCU-A-CB (Split System: Heat Pump with Remote Outdoor Unit-Air-Source) | N/A
214569481 | Central Heat Pump | BRYANT HEATING AND COOLING SYSTEMS | 284ANV048*0**B* |  |  | CNPV*4821AL*+UI | 88*TB60070C21*** | 43500 |  |  | 21 | 9 | 46500 |  |  | 36600 | 78.71% | 2.16 | Both | 906.25 | 3.625 | HRCU-A-CB (Split System: Heat Pump with Remote Outdoor Unit-Air-Source) | N/A
212924809 | Central Heat Pump | Multi MFG | HHS-36HD-A |  |  | 36MUC0-HH-A |  | 36000 |  |  | 17.6 | 9.2 | 38000 |  |  | 33400 | 87.89% | 1.81 | Both | 750 | 3 | HRCU-A-CB (Split System: Heat Pump with Remote Outdoor Unit-Air-Source) | N/A
212969728 | Central Heat Pump | AIRQUEST | DLCURAH24ABK |  |  | EA*4X24L14A* | *80VSL0451412B* | 23200 |  |  | 17 | 9.5 | 26800 |  |  | 27200 | 101.5% | 2.32 | Both | 483.3333 | 1.9333 | HRCU-A-CB (Split System: Heat Pump with Remote Outdoor Unit-Air-Source) | N/A
213607647 | Central Heat Pump | BRYANT HEATING AND COOLING SYSTEMS | 38MURAQ24AB3* |  |  | FG4ANXB24L* |  | 24600 |  |  | 17 | 9.5 | 26000 |  |  | 22200 | 85.38% | 1.84 | Both | 512.5 | 2.05 | HRCU-A-CB (Split System: Heat Pump with Remote Outdoor Unit-Air-Source) | N/A
213607645 | Central Heat Pump | CARRIER | 38MURAQ24AB3* |  |  | FG4ANXB24L* |  | 24600 |  |  | 17 | 9.5 | 26000 |  |  | 22200 | 85.38% | 1.84 | Both | 512.5 | 2.05 | HRCU-A-CB (Split System: Heat Pump with Remote Outdoor Unit-Air-Source) | N/A
212969731 | Central Heat Pump | DAY & NIGHT | DLCURAH24ABK |  |  | EA*4X24L14A* | *80VSL0451412B* | 23200 |  |  | 17 | 9.5 | 26800 |  |  | 27200 | 101.5% | 2.32 | Both | 483.3333 | 1.9333 | HRCU-A-CB (Split System: Heat Pump with Remote Outdoor Unit-Air-Source) | N/A
213353776 | Central Heat Pump | TEMPSTAR | DLCURAH24ABK |  |  | F5MA4*24L*B* |  | 24400 |  |  | 17 | 9.5 | 26600 |  |  | 22800 | 85.71% | 1.9 | Both | 508.3333 | 2.0333 | HRCU-A-CB (Split System: Heat Pump with Remote Outdoor Unit-Air-Source) | N/A
214569450 | Central Heat Pump | CARRIER | 25VNA448A*031* |  |  | CAP**6124AL*+UI | 59MN7C060C21**20 | 45000 |  |  | 20.5 | 9.5 | 46500 |  |  | 37000 | 79.57% | 2.3 | Both | 937.5 | 3.75 | HRCU-A-CB (Split System: Heat Pump with Remote Outdoor Unit-Air-Source) | N/A
213785021 | Central Heat Pump | CARRIER | 25VNA424A*031* |  |  | CAP**2417AL*+UI | 59TN6C040C14**10 | 22600 |  |  | 17.5 | 9.5 | 27400 |  |  | 20600 | 75.18% | 2.2 | Both | 470.8333 | 1.8833 | HRCU-A-CB (Split System: Heat Pump with Remote Outdoor Unit-Air-Source) | N/A
213785061 | Central Heat Pump | CARRIER | 25VNA424A*031* |  |  | CAP**3017AL*+UI | 59TN6C040C14**10 | 22800 |  |  | 17.5 | 9.5 | 27000 |  |  | 20600 | 76.3% | 2.28 | Both | 475 | 1.9 | HRCU-A-CB (Split System: Heat Pump with Remote Outdoor Unit-Air-Source) | N/A
214569528 | Central Heat Pump | CARRIER | 25VNA436A*031* |  |  | CAP**4221AL*+UI | 58TN*B070C21**20 | 33000 |  |  | 19 | 9.5 | 37800 |  |  | 26600 | 70.37% | 1.98 | Both | 687.5 | 2.75 | HRCU-A-CB (Split System: Heat Pump with Remote Outdoor Unit-Air-Source) | N/A
214569522 | Central Heat Pump | CARRIER | 25VNA436A*031* |  |  | CAP**3721AL*+UI | 59MN7C060C21**20 | 34200 |  |  | 19 | 9.5 | 36600 |  |  | 25800 | 70.49% | 2.04 | Both | 712.5 | 2.85 | HRCU-A-CB (Split System: Heat Pump with Remote Outdoor Unit-Air-Source) | N/A
214569470 | Central Heat Pump | CARRIER | 25VNA448A*031* |  |  | CSPH*6012AL*+UI | 59CU5B080C21**20 | 45000 |  |  | 20 | 9.5 | 46500 |  |  | 36400 | 78.28% | 2.34 | Both | 937.5 | 3.75 | HRCU-A-CB (Split System: Heat Pump with Remote Outdoor Unit-Air-Source) | N/A
214569469 | Central Heat Pump | BRYANT HEATING AND COOLING SYSTEMS | 284ANV048*0**B* |  |  | CSPH*6012AL*+UI | 88*TB60070C21*** | 45000 |  |  | 20.5 | 9.5 | 46500 |  |  | 36400 | 78.28% | 2.34 | Both | 937.5 | 3.75 | HRCU-A-CB (Split System: Heat Pump with Remote Outdoor Unit-Air-Source) | N/A
214569409 | Central Heat Pump | BRYANT HEATING AND COOLING SYSTEMS | 284ANV048*0**B* |  |  | CAP**4824AL*+UI | 88*TB60070C21*** | 43500 |  |  | 21 | 9.5 | 46500 |  |  | 36600 | 78.71% | 2.26 | Both | 906.25 | 3.625 | HRCU-A-CB (Split System: Heat Pump with Remote Outdoor Unit-Air-Source) | N/A
214569408 | Central Heat Pump | CARRIER | 25VNA448A*031* |  |  | CAP**4824AL*+UI | 58TN*B070C21**20 | 43500 |  |  | 21 | 9.5 | 46500 |  |  | 36600 | 78.71% | 2.26 | Both | 906.25 | 3.625 | HRCU-A-CB (Split System: Heat Pump with Remote Outdoor Unit-Air-Source) | N/A
214569418 | Central Heat Pump | CARRIER | 25VNA448A*031* |  |  | CAP**4824AL*+UI | 59TN6C080C21**20 | 44000 |  |  | 21 | 9.5 | 46500 |  |  | 36200 | 77.85% | 2.28 | Both | 916.6667 | 3.6667 | HRCU-A-CB (Split System: Heat Pump with Remote Outdoor Unit-Air-Source) | N/A
214569453 | Central Heat Pump | BRYANT HEATING AND COOLING SYSTEMS | 284ANV048*0**B* |  |  | CAP**6124AL*+UI | 987MC60080C21*** | 45500 |  |  | 21 | 10 | 46000 |  |  | 36400 | 79.13% | 2.36 | Both | 947.9167 | 3.7917 | HRCU-A-CB (Split System: Heat Pump with Remote Outdoor Unit-Air-Source) | N/A
214569420 | Central Heat Pump | CARRIER | 25VNA448A*031* |  |  | CAP**6024AL*+UI | 58TN*B070C21**20 | 44500 |  |  | 21 | 10 | 46000 |  |  | 36400 | 79.13% | 2.32 | Both | 927.0833 | 3.7083 | HRCU-A-CB (Split System: Heat Pump with Remote Outdoor Unit-Air-Source) | N/A
214569432 | Central Heat Pump | CARRIER | 25VNA448A*031* |  |  | CAP**6121AL*+UI | 58TN*B070C21**20 | 45000 |  |  | 21 | 10 | 46000 |  |  | 36600 | 79.57% | 2.34 | Both | 937.5 | 3.75 | HRCU-A-CB (Split System: Heat Pump with Remote Outdoor Unit-Air-Source) | N/A
206771086 | Central Heat Pump | COMFORTMAKER | CVH837GKA2* |  |  | EA*4X36L21A*+WALLCON | *96CTN0801714A* | 31400 |  |  | 17 | 8.1 | 33400 |  |  | 24400 | 73.05% | 1.84 | Both | 654.1667 | 2.6167 | HRCU-A-CB (Split System: Heat Pump with Remote Outdoor Unit-Air-Source) | N/A
204300304 | Central Heat Pump | COMFORTMAKER | CVH837GKA** |  |  | EHD4X42AAL+WALLCON | *96CTN1202422A* | 32600 |  |  | 17 | 8.1 | 33000 |  |  | 24800 | 75.15% | 1.96 | Both | 679.1667 | 2.7167 | HRCU-A-CB (Split System: Heat Pump with Remote Outdoor Unit-Air-Source) | N/A
213062460 | Central Heat Pump | ACIQ | HVH837GKA** |  |  | EA*4X36L21A*+WALLCON | *96CTN1002122A* | 31600 |  |  | 17 | 8.1 | 33200 |  |  | 24200 | 72.89% | 1.86 | Both | 658.3333 | 2.6333 | HRCU-A-CB (Split System: Heat Pump with Remote Outdoor Unit-Air-Source) | N/A
213063304 | Central Heat Pump | ACIQ | HVH837GKA2* |  |  | EA*4X36L21A*+WALLCON | *96CTN1002122A* | 31600 |  |  | 17 | 8.1 | 33200 |  |  | 24200 | 72.89% | 1.86 | Both | 658.3333 | 2.6333 | HRCU-A-CB (Split System: Heat Pump with Remote Outdoor Unit-Air-Source) | N/A
206765676 | Central Heat Pump | COMFORTMAKER | CVH825GKA3* |  |  | EA*4X36L17A*+WALLCON | *96CTN0801714A* | 23600 |  |  | 16.5 | 8.1 | 21600 |  |  | 16700 | 77.31% | 1.92 | Both | 491.6667 | 1.9667 | HRCU-A-CB (Split System: Heat Pump with Remote Outdoor Unit-Air-Source) | N/A
204300489 | Central Heat Pump | CARRIER | 25VNA837A*030* |  |  | CSPH*4812AL*+UI | 59TN6B120C24**22 | 32600 |  |  | 17 | 8.1 | 33000 |  |  | 24800 | 75.15% | 1.98 | Both | 679.1667 | 2.7167 | HRCU-A-CB (Split System: Heat Pump with Remote Outdoor Unit-Air-Source) | N/A
213062517 | Central Heat Pump | ACIQ | HVH837GKA** |  |  | EHD4X48AAL+WALLCON | *97CMN1202422A* | 32600 |  |  | 16.5 | 8.1 | 33000 |  |  | 25000 | 75.76% | 1.96 | Both | 679.1667 | 2.7167 | HRCU-A-CB (Split System: Heat Pump with Remote Outdoor Unit-Air-Source) | N/A
204300153 | Central Heat Pump | ARCOAIRE | HVH837GKA** |  |  | EHD4X36AAL+WALLCON | *97CMN1002122A* | 32200 |  |  | 16.5 | 8.1 | 33200 |  |  | 24800 | 74.7% | 1.94 | Both | 670.8333 | 2.6833 | HRCU-A-CB (Split System: Heat Pump with Remote Outdoor Unit-Air-Source) | N/A
204300353 | Central Heat Pump | ARCOAIRE | HVH837GKA** |  |  | EHD4X42AAL+WALLCON | *97CMN1202422A* | 32400 |  |  | 16.5 | 8.1 | 33200 |  |  | 25000 | 75.3% | 1.96 | Both | 675 | 2.7 | HRCU-A-CB (Split System: Heat Pump with Remote Outdoor Unit-Air-Source) | N/A
206772796 | Central Heat Pump | ARCOAIRE | HVH837GKA2* |  |  | EHD4X42AAL+WALLCON | *97CMN1202422A* | 32400 |  |  | 16.5 | 8.1 | 33200 |  |  | 25000 | 75.3% | 1.96 | Both | 675 | 2.7 | HRCU-A-CB (Split System: Heat Pump with Remote Outdoor Unit-Air-Source) | N/A
206765092 | Central Heat Pump | CARRIER | 25VNA837A*031* |  |  | CSPH*4812AL*+UI | 59MN7B120C24**22 | 32600 |  |  | 16.5 | 8.1 | 33000 |  |  | 25000 | 75.76% | 1.96 | Both | 679.1667 | 2.7167 | HRCU-A-CB (Split System: Heat Pump with Remote Outdoor Unit-Air-Source) | N/A
204300545 | Central Heat Pump | DAY & NIGHT | CVH837GKA** |  |  | EHD4X48AAL+WALLCON | *97CMN1202422A* | 32600 |  |  | 16.5 | 8.1 | 33000 |  |  | 25000 | 75.76% | 1.96 | Both | 679.1667 | 2.7167 | HRCU-A-CB (Split System: Heat Pump with Remote Outdoor Unit-Air-Source) | N/A
206771445 | Central Heat Pump | ARCOAIRE | HVH837GKA2* |  |  | EA*4X42L21A*+WALLCON | *97CMN0801714A* | 31600 |  |  | 17 | 8.1 | 33400 |  |  | 24800 | 74.25% | 1.86 | Both | 658.3333 | 2.6333 | HRCU-A-CB (Split System: Heat Pump with Remote Outdoor Unit-Air-Source) | N/A
204298977 | Central Heat Pump | HEIL | HVH837GKA** |  |  | EA*4X42L21A*+WALLCON | *97CMN0801714A* | 31600 |  |  | 17 | 8.1 | 33400 |  |  | 24800 | 74.25% | 1.86 | Both | 658.3333 | 2.6333 | HRCU-A-CB (Split System: Heat Pump with Remote Outdoor Unit-Air-Source) | N/A
206771481 | Central Heat Pump | ARCOAIRE | HVH837GKA2* |  |  | EA*4X42L21A*+WALLCON | *96CTN1002122A* | 31800 |  |  | 17 | 8.1 | 33000 |  |  | 24400 | 73.94% | 1.9 | Both | 662.5 | 2.65 | HRCU-A-CB (Split System: Heat Pump with Remote Outdoor Unit-Air-Source) | N/A
213062467 | Central Heat Pump | ACIQ | HVH837GKA** |  |  | EA*4X42L21A*+WALLCON | *97CMN1002122A* | 31800 |  |  | 17 | 8.1 | 33000 |  |  | 24400 | 73.94% | 1.9 | Both | 662.5 | 2.65 | HRCU-A-CB (Split System: Heat Pump with Remote Outdoor Unit-Air-Source) | N/A
204300411 | Central Heat Pump | HEIL | HVH837GKA** |  |  | EHD4X42AAL+WALLCON | *97CMN0602120A* | 32400 |  |  | 16.5 | 8.1 | 33400 |  |  | 25200 | 75.45% | 1.94 | Both | 675 | 2.7 | HRCU-A-CB (Split System: Heat Pump with Remote Outdoor Unit-Air-Source) | N/A
213062468 | Central Heat Pump | ACIQ | HVH837GKA** |  |  | EA*4X42L21A*+WALLCON | *97CMN0602120A* | 31600 |  |  | 17 | 8.1 | 33400 |  |  | 24800 | 74.25% | 1.86 | Both | 658.3333 | 2.6333 | HRCU-A-CB (Split System: Heat Pump with Remote Outdoor Unit-Air-Source) | N/A
206771508 | Central Heat Pump | ARCOAIRE | HVH837GKA2* |  |  | EA*4X42L21A*+WALLCON | *97CMN0602120A* | 31600 |  |  | 17 | 8.1 | 33400 |  |  | 24800 | 74.25% | 1.86 | Both | 658.3333 | 2.6333 | HRCU-A-CB (Split System: Heat Pump with Remote Outdoor Unit-Air-Source) | N/A
204300373 | Central Heat Pump | ARCOAIRE | HVH837GKA** |  |  | EHD4X42AAL+WALLCON | *96CTN1002122A* | 32600 |  |  | 16.5 | 8.1 | 33000 |  |  | 24800 | 75.15% | 1.96 | Both | 679.1667 | 2.7167 | HRCU-A-CB (Split System: Heat Pump with Remote Outdoor Unit-Air-Source) | N/A
204300370 | Central Heat Pump | BRYANT HEATING AND COOLING SYSTEMS | 288BNV037*0**A* |  |  | CSPH*4212AL*+UI | 986TC66100C21*** | 32600 |  |  | 16.5 | 8.1 | 33000 |  |  | 24800 | 75.15% | 1.96 | Both | 679.1667 | 2.7167 | HRCU-A-CB (Split System: Heat Pump with Remote Outdoor Unit-Air-Source) | N/A
206772812 | Central Heat Pump | HEIL | HVH837GKA2* |  |  | EHD4X42AAL+WALLCON | *96CTN1002122A* | 32600 |  |  | 16.5 | 8.1 | 33000 |  |  | 24800 | 75.15% | 1.96 | Both | 679.1667 | 2.7167 | HRCU-A-CB (Split System: Heat Pump with Remote Outdoor Unit-Air-Source) | N/A
206997831 | Central Heat Pump | KENMORE | (C,H,T)VH837GKA2* |  |  | EHD4X42AAL+WALLCON | *96CTN1002122A* | 32600 |  |  | 16.5 | 8.1 | 33000 |  |  | 24800 | 75.15% | 1.96 | Both | 679.1667 | 2.7167 | HRCU-A-CB (Split System: Heat Pump with Remote Outdoor Unit-Air-Source) | N/A
213063366 | Central Heat Pump | ACIQ | HVH837GKA2* |  |  | EHD4X48AAL+WALLCON | *96CTN1002122A* | 32600 |  |  | 17 | 8.1 | 33000 |  |  | 24800 | 75.15% | 1.98 | Both | 679.1667 | 2.7167 | HRCU-A-CB (Split System: Heat Pump with Remote Outdoor Unit-Air-Source) | N/A
206772958 | Central Heat Pump | ARCOAIRE | HVH837GKA2* |  |  | EHD4X48AAL+WALLCON | *97CMN1002122A* | 32600 |  |  | 17 | 8.1 | 33000 |  |  | 24800 | 75.15% | 1.98 | Both | 679.1667 | 2.7167 | HRCU-A-CB (Split System: Heat Pump with Remote Outdoor Unit-Air-Source) | N/A
206772982 | Central Heat Pump | BRYANT HEATING AND COOLING SYSTEMS | 288BNV037*0**B* |  |  | CSPH*4812AL*+UI | 986TC66100C21*** | 32600 |  |  | 17 | 8.1 | 33000 |  |  | 24800 | 75.15% | 1.98 | Both | 679.1667 | 2.7167 | HRCU-A-CB (Split System: Heat Pump with Remote Outdoor Unit-Air-Source) | N/A
204299108 | Central Heat Pump | AIRQUEST | HVH837GKA** |  |  | EA*4X42L24A*+WALLCON | *97CMN1002122A* | 31800 |  |  | 17.5 | 8.1 | 33000 |  |  | 24400 | 73.94% | 1.9 | Both | 662.5 | 2.65 | HRCU-A-CB (Split System: Heat Pump with Remote Outdoor Unit-Air-Source) | N/A
204299450 | Central Heat Pump | COMFORTMAKER | CVH837GKA** |  |  | EA*4X48L24A*+WALLCON | *97CMN0602120A* | 32200 |  |  | 17 | 8.1 | 32800 |  |  | 25200 | 76.83% | 1.96 | Both | 670.8333 | 2.6833 | HRCU-A-CB (Split System: Heat Pump with Remote Outdoor Unit-Air-Source) | N/A
206771590 | Central Heat Pump | COMFORTMAKER | CVH837GKA2* |  |  | EA*4X42L24A*+WALLCON | *96CTN1002122A* | 31800 |  |  | 17.5 | 8.1 | 33000 |  |  | 24400 | 73.94% | 1.9 | Both | 662.5 | 2.65 | HRCU-A-CB (Split System: Heat Pump with Remote Outdoor Unit-Air-Source) | N/A
204299143 | Central Heat Pump | KENMORE | (C,H,T)VH837GKA** |  |  | EA*4X42L24A*+WALLCON | *96CTN1002122A* | 31800 |  |  | 17.5 | 8.1 | 33000 |  |  | 24400 | 73.94% | 1.9 | Both | 662.5 | 2.65 | HRCU-A-CB (Split System: Heat Pump with Remote Outdoor Unit-Air-Source) | N/A
206765437 | Central Heat Pump | KEEPRITE | CVH825GKA3* |  |  | EA*4X24L17A*+WALLCON | *96CTN0601714A* | 23200 |  |  | 16 | 8.1 | 22000 |  |  | 16900 | 76.82% | 1.88 | Both | 483.3333 | 1.9333 | HRCU-A-CB (Split System: Heat Pump with Remote Outdoor Unit-Air-Source) | N/A
213062800 | Central Heat Pump | ACIQ | HVH837GKA** |  |  | EHD4X48AAL+WALLCON | *80CSU1002120A* | 32600 |  |  | 16.5 | 8.1 | 33000 |  |  | 25000 | 75.76% | 1.96 | Both | 679.1667 | 2.7167 | HRCU-A-CB (Split System: Heat Pump with Remote Outdoor Unit-Air-Source) | N/A
206136034 | Central Heat Pump | CARRIER | 25VNA837A*030* |  |  | CSPH*4812AL*+UI | 58CU*A100C21**20 | 32600 |  |  | 16.5 | 8.1 | 33000 |  |  | 25000 | 75.76% | 1.96 | Both | 679.1667 | 2.7167 | HRCU-A-CB (Split System: Heat Pump with Remote Outdoor Unit-Air-Source) | N/A
206765594 | Central Heat Pump | ARCOAIRE | HVH825GKA3* |  |  | EA*4X30L17A*+WALLCON | *96CTN0601714A* | 23400 |  |  | 16 | 8.1 | 21600 |  |  | 16800 | 77.78% | 1.9 | Both | 487.5 | 1.95 | HRCU-A-CB (Split System: Heat Pump with Remote Outdoor Unit-Air-Source) | N/A
206765610 | Central Heat Pump | HEIL | HVH825GKA3* |  |  | EA*4X30L17A*+WALLCON | *97CMN0601714A* | 23200 |  |  | 16 | 8.1 | 21600 |  |  | 16900 | 78.24% | 1.9 | Both | 483.3333 | 1.9333 | HRCU-A-CB (Split System: Heat Pump with Remote Outdoor Unit-Air-Source) | N/A
206767114 | Central Heat Pump | BRYANT HEATING AND COOLING SYSTEMS | 288BNV025*0**C* |  |  | CAP**3017AL*+UI | 83*CA48060C17*** | 23400 |  |  | 16.5 | 8.1 | 21600 |  |  | 16700 | 77.31% | 1.9 | Both | 487.5 | 1.95 | HRCU-A-CB (Split System: Heat Pump with Remote Outdoor Unit-Air-Source) | N/A
206767110 | Central Heat Pump | DAY & NIGHT | CVH825GKA3* |  |  | EA*4X30L17A*+WALLCON | *80CSU0401712A* | 23400 |  |  | 16.5 | 8.1 | 21600 |  |  | 16700 | 77.31% | 1.9 | Both | 487.5 | 1.95 | HRCU-A-CB (Split System: Heat Pump with Remote Outdoor Unit-Air-Source) | N/A
213063324 | Central Heat Pump | ACIQ | HVH837GKA2* |  |  | EA*4X48L21A*+WALLCON | *97CMN0602120A* | 32200 |  |  | 17 | 8.1 | 32800 |  |  | 25200 | 76.83% | 1.96 | Both | 670.8333 | 2.6833 | HRCU-A-CB (Split System: Heat Pump with Remote Outdoor Unit-Air-Source) | N/A
206773164 | Central Heat Pump | AIRQUEST | HVH837GKA2* |  |  | EA*4X48L21A*+WALLCON | *80CSU1002120A* | 32200 |  |  | 17 | 8.1 | 32600 |  |  | 25000 | 76.69% | 1.96 | Both | 670.8333 | 2.6833 | HRCU-A-CB (Split System: Heat Pump with Remote Outdoor Unit-Air-Source) | N/A
206773067 | Central Heat Pump | COMFORTMAKER | CVH837GKA2* |  |  | EA*4X42L21A*+WALLCON | *80CSU0601716A* | 31800 |  |  | 17 | 8.1 | 33200 |  |  | 24400 | 73.49% | 1.86 | Both | 662.5 | 2.65 | HRCU-A-CB (Split System: Heat Pump with Remote Outdoor Unit-Air-Source) | N/A
206135800 | Central Heat Pump | KENMORE | (C,H,T)VH837GKA** |  |  | EA*4X48L21A*+WALLCON | *80CSU1002120A* | 32200 |  |  | 17 | 8.1 | 32600 |  |  | 25000 | 76.69% | 1.96 | Both | 670.8333 | 2.6833 | HRCU-A-CB (Split System: Heat Pump with Remote Outdoor Unit-Air-Source) | N/A
206773071 | Central Heat Pump | TEMPSTAR | TVH837GKA2* |  |  | EA*4X42L21A*+WALLCON | *80CSU0601716A* | 31800 |  |  | 17 | 8.1 | 33200 |  |  | 24400 | 73.49% | 1.86 | Both | 662.5 | 2.65 | HRCU-A-CB (Split System: Heat Pump with Remote Outdoor Unit-Air-Source) | N/A
213062787 | Central Heat Pump | ACIQ | HVH837GKA** |  |  | EA*4X48L21A*+WALLCON | *80CSU0401712A* | 32400 |  |  | 17.5 | 8.1 | 32600 |  |  | 25000 | 76.69% | 1.96 | Both | 675 | 2.7 | HRCU-A-CB (Split System: Heat Pump with Remote Outdoor Unit-Air-Source) | N/A
206135766 | Central Heat Pump | ARCOAIRE | HVH837GKA** |  |  | EA*4X48L21A*+WALLCON | *80CSU0401712A* | 32400 |  |  | 17.5 | 8.1 | 32600 |  |  | 25000 | 76.69% | 1.96 | Both | 675 | 2.7 | HRCU-A-CB (Split System: Heat Pump with Remote Outdoor Unit-Air-Source) | N/A
206135762 | Central Heat Pump | CARRIER | 25VNA837A*030* |  |  | CAP**4821AL*+UI | 58CU*A040C17**12 | 32400 |  |  | 17.5 | 8.1 | 32600 |  |  | 25000 | 76.69% | 1.96 | Both | 675 | 2.7 | HRCU-A-CB (Split System: Heat Pump with Remote Outdoor Unit-Air-Source) | N/A
213062786 | Central Heat Pump | ACIQ | HVH837GKA** |  |  | EA*4X43L21A*+WALLCON | *80CSU1002120A* | 32800 |  |  | 17 | 8.5 | 33000 |  |  | 25200 | 76.36% | 1.98 | Both | 683.3333 | 2.7333 | HRCU-A-CB (Split System: Heat Pump with Remote Outdoor Unit-Air-Source) | N/A
213063377 | Central Heat Pump | ACIQ | HVH837GKA2* |  |  | EA*4X43L21A*+WALLCON | *80CSU0601716A* | 32800 |  |  | 17 | 8.5 | 33000 |  |  | 25200 | 76.36% | 1.96 | Both | 683.3333 | 2.7333 | HRCU-A-CB (Split System: Heat Pump with Remote Outdoor Unit-Air-Source) | N/A
206135739 | Central Heat Pump | KEEPRITE | CVH837GKA** |  |  | EA*4X43L21A*+WALLCON | *80CSU0601716A* | 32800 |  |  | 17 | 8.5 | 33000 |  |  | 25200 | 76.36% | 1.96 | Both | 683.3333 | 2.7333 | HRCU-A-CB (Split System: Heat Pump with Remote Outdoor Unit-Air-Source) | N/A
206135653 | Central Heat Pump | BRYANT HEATING AND COOLING SYSTEMS | 288BNV037*0**A* |  |  | CAP**3721AL*+UI | 83*CA36040C17*** | 32800 |  |  | 17.5 | 8.5 | 33000 |  |  | 25200 | 76.36% | 1.98 | Both | 683.3333 | 2.7333 | HRCU-A-CB (Split System: Heat Pump with Remote Outdoor Unit-Air-Source) | N/A
206773044 | Central Heat Pump | TEMPSTAR | TVH837GKA2* |  |  | EA*4X37L21A*+WALLCON | *80CSU0401712A* | 32800 |  |  | 17.5 | 8.5 | 33000 |  |  | 25200 | 76.36% | 1.98 | Both | 683.3333 | 2.7333 | HRCU-A-CB (Split System: Heat Pump with Remote Outdoor Unit-Air-Source) | N/A
213062969 | Central Heat Pump | ACIQ | HVH825GKA3* |  |  | EA*4X37L21A*+WALLCON | *96CTN0601714A* | 24400 |  |  | 16.5 | 8.1 | 21200 |  |  | 16700 | 78.77% | 2.02 | Both | 508.3333 | 2.0333 | HRCU-A-CB (Split System: Heat Pump with Remote Outdoor Unit-Air-Source) | N/A
206765510 | Central Heat Pump | BRYANT HEATING AND COOLING SYSTEMS | 288BNV025*0**C* |  |  | CAP**2517AL*+UI | 986TC42060C17*** | 24200 |  |  | 16.5 | 8.1 | 21400 |  |  | 16700 | 78.04% | 2 | Both | 504.1667 | 2.0167 | HRCU-A-CB (Split System: Heat Pump with Remote Outdoor Unit-Air-Source) | N/A
206765511 | Central Heat Pump | HEIL | HVH825GKA3* |  |  | EA*4X25L17A*+WALLCON | *96CTN0601714A* | 24200 |  |  | 16.5 | 8.1 | 21400 |  |  | 16700 | 78.04% | 2 | Both | 504.1667 | 2.0167 | HRCU-A-CB (Split System: Heat Pump with Remote Outdoor Unit-Air-Source) | N/A
206767080 | Central Heat Pump | AIRQUEST | HVH825GKA3* |  |  | EA*4X24L17A*+WALLCON | *80CSU0601716A* | 23200 |  |  | 16.5 | 8.1 | 22000 |  |  | 16800 | 76.36% | 1.88 | Both | 483.3333 | 1.9333 | HRCU-A-CB (Split System: Heat Pump with Remote Outdoor Unit-Air-Source) | N/A
206764472 | Central Heat Pump | CARRIER | 25VNA825A*032* |  |  | CAP**3617AL*+UI | 58CU*A040C17**12 | 23600 |  |  | 16.5 | 8.1 | 21400 |  |  | 16600 | 77.57% | 1.94 | Both | 491.6667 | 1.9667 | HRCU-A-CB (Split System: Heat Pump with Remote Outdoor Unit-Air-Source) | N/A
206767133 | Central Heat Pump | HEIL | HVH825GKA3* |  |  | EA*4X36L17A*+WALLCON | *80CSU0601716A* | 23600 |  |  | 16.5 | 8.1 | 21400 |  |  | 16700 | 78.04% | 1.92 | Both | 491.6667 | 1.9667 | HRCU-A-CB (Split System: Heat Pump with Remote Outdoor Unit-Air-Source) | N/A
206765759 | Central Heat Pump | KEEPRITE | CVH825GKA3* |  |  | EA*4X36L21A*+WALLCON | *96CTN0601714A* | 23400 |  |  | 16.5 | 8.1 | 21600 |  |  | 16700 | 77.31% | 1.92 | Both | 487.5 | 1.95 | HRCU-A-CB (Split System: Heat Pump with Remote Outdoor Unit-Air-Source) | N/A
206767140 | Central Heat Pump | TEMPSTAR | TVH825GKA3* |  |  | EA*4X36L17A*+WALLCON | *80CSU0601716A* | 23600 |  |  | 16.5 | 8.1 | 21400 |  |  | 16700 | 78.04% | 1.92 | Both | 491.6667 | 1.9667 | HRCU-A-CB (Split System: Heat Pump with Remote Outdoor Unit-Air-Source) | N/A
206767153 | Central Heat Pump | ARCOAIRE | HVH825GKA3* |  |  | EA*4X36L21A*+WALLCON | *80CSU0601716A* | 23600 |  |  | 16.5 | 8.1 | 21400 |  |  | 16600 | 77.57% | 1.94 | Both | 491.6667 | 1.9667 | HRCU-A-CB (Split System: Heat Pump with Remote Outdoor Unit-Air-Source) | N/A
206767150 | Central Heat Pump | BRYANT HEATING AND COOLING SYSTEMS | 288BNV025*0**C* |  |  | CAP**3621AL*+UI | 83*CA48060C17*** | 23600 |  |  | 16.5 | 8.1 | 21400 |  |  | 16600 | 77.57% | 1.94 | Both | 491.6667 | 1.9667 | HRCU-A-CB (Split System: Heat Pump with Remote Outdoor Unit-Air-Source) | N/A
206764475 | Central Heat Pump | CARRIER | 25VNA825A*032* |  |  | CAP**3621AL*+UI | 58CU*A060C17**16 | 23600 |  |  | 16.5 | 8.1 | 21400 |  |  | 16600 | 77.57% | 1.94 | Both | 491.6667 | 1.9667 | HRCU-A-CB (Split System: Heat Pump with Remote Outdoor Unit-Air-Source) | N/A
206767146 | Central Heat Pump | DAY & NIGHT | CVH825GKA3* |  |  | EA*4X36L21A*+WALLCON | *80CSU0401712A* | 23600 |  |  | 17 | 8.1 | 21400 |  |  | 16600 | 77.57% | 1.94 | Both | 491.6667 | 1.9667 | HRCU-A-CB (Split System: Heat Pump with Remote Outdoor Unit-Air-Source) | N/A
213062929 | Central Heat Pump | ACIQ | HVH825GKA3* |  |  | EA*4X25L17A*+WALLCON | *97CMN0801714A* | 24200 |  |  | 16.5 | 8.1 | 21400 |  |  | 16700 | 78.04% | 2 | Both | 504.1667 | 2.0167 | HRCU-A-CB (Split System: Heat Pump with Remote Outdoor Unit-Air-Source) | N/A
213062927 | Central Heat Pump | ACIQ | HVH825GKA3* |  |  | EA*4X25L17A*+WALLCON | *96CTN0801714A* | 24200 |  |  | 16.5 | 8.1 | 21400 |  |  | 16700 | 78.04% | 2 | Both | 504.1667 | 2.0167 | HRCU-A-CB (Split System: Heat Pump with Remote Outdoor Unit-Air-Source) | N/A
213062972 | Central Heat Pump | ACIQ | HVH825GKA3* |  |  | EA*4X37L21A*+WALLCON | *97CMN0801714A* | 24400 |  |  | 16.5 | 8.1 | 21200 |  |  | 16700 | 78.77% | 2.02 | Both | 508.3333 | 2.0333 | HRCU-A-CB (Split System: Heat Pump with Remote Outdoor Unit-Air-Source) | N/A
206998492 | Central Heat Pump | KENMORE | (C,H,T)VH825GKA3* |  |  | EA*4X37L21A*+WALLCON | *80CSU0601716A* | 24400 |  |  | 17 | 8.1 | 21200 |  |  | 16600 | 78.3% | 2.02 | Both | 508.3333 | 2.0333 | HRCU-A-CB (Split System: Heat Pump with Remote Outdoor Unit-Air-Source) | N/A
206767200 | Central Heat Pump | DAY & NIGHT | CVH825GKA3* |  |  | EA*4X37L21A*+WALLCON | *80CSU0401712A* | 24400 |  |  | 17 | 8.5 | 21200 |  |  | 16600 | 78.3% | 2.02 | Both | 508.3333 | 2.0333 | HRCU-A-CB (Split System: Heat Pump with Remote Outdoor Unit-Air-Source) | N/A
206766031 | Central Heat Pump | TEMPSTAR | TVH825GKA3* |  |  | EA*4X37L21A*+WALLCON | *96CTN1002122A* | 24400 |  |  | 16.5 | 8.5 | 21200 |  |  | 16600 | 78.3% | 2.04 | Both | 508.3333 | 2.0333 | HRCU-A-CB (Split System: Heat Pump with Remote Outdoor Unit-Air-Source) | N/A
206726719 | Central Heat Pump | LBG Products | LCH24036DO |  |  | LCH36DGHNI |  | 34000 |  |  | 16 | 9 | 35000 |  |  | 28000 | 80% | 1.8 | Both | 708.3333 | 2.8333 | HRCU-A-CB (Split System: Heat Pump with Remote Outdoor Unit-Air-Source) | N/A
206788889 | Central Heat Pump | CARRIER | 25VNA436A*031* |  |  | CSPH*3612AL*+UI | 59MN7B060C17**14 | 33200 |  |  | 17.5 | 9 | 35600 |  |  | 26600 | 74.72% | 1.98 | Both | 691.6667 | 2.7667 | HRCU-A-CB (Split System: Heat Pump with Remote Outdoor Unit-Air-Source) | N/A
212920480 | Central Heat Pump | Multi MFG | HHS-30HD-A |  |  | 30MPHP0-M-A |  | 30000 |  |  | 16.2 | 8.9 | 33000 |  |  | 24000 | 72.73% | 1.8 | Both | 625 | 2.5 | HRCU-A-CB (Split System: Heat Pump with Remote Outdoor Unit-Air-Source) | N/A
211253509 | Central Heat Pump | NOVAIR | LEA30-EVOX-30-O |  |  | LEA30-EVOX-30-I |  | 30000 |  |  | 16.2 | 8.9 | 33000 |  |  | 24000 | 72.73% | 1.8 | Both | 625 | 2.5 | HRCU-A-CB (Split System: Heat Pump with Remote Outdoor Unit-Air-Source) | N/A
207335554 | Central Heat Pump | NAPOLEON | NS18HV48A60 |  |  | NPFX48A |  | 48000 |  |  | 17 | 9 | 48000 |  |  | 39000 | 81.25% | 1.8 | Both | 1000 | 4 | HRCU-A-CB (Split System: Heat Pump with Remote Outdoor Unit-Air-Source) | N/A
211793549 | Central Heat Pump | KADEN | KO-UUS24HP-2AAMA |  |  | KI-UUS24AHP-2AAMA |  | 24000 |  |  | 17 | 9.2 | 26000 |  |  | 19400 | 74.62% | 2.1 | Both | 500 | 2 | HRCU-A-CB (Split System: Heat Pump with Remote Outdoor Unit-Air-Source) | N/A
216014870 | Central Heat Pump | FRIEDRICH | WFPU18Z483C |  |  | DRAEF4821STANM |  | 44500 |  |  | 15.8 | 8.3 | 44000 |  |  | 33000 | 75% | 1.91 | Both | 927.0833 | 3.7083 | HRCU-A-C (Split System: Heat Pump with Remote Outdoor Unit with No Indoor Fan --Air Source) | N/A
216014872 | Central Heat Pump | FRIEDRICH | WFPU18Z483C |  |  | FRCFZ4821STANM |  | 44500 |  |  | 15.8 | 8.3 | 44000 |  |  | 33000 | 75% | 1.91 | Both | 927.0833 | 3.7083 | HRCU-A-C (Split System: Heat Pump with Remote Outdoor Unit with No Indoor Fan --Air Source) | N/A
212925597 | Central Heat Pump | TEMP SHIFT | TSMOE30U55HFN1M |  |  | TSMVC60HWFN1M |  | 55000 |  |  | 15.3 | 9.4 | 59000 |  |  | 48500 | 82.2% | 1.91 | Both | 1145.8333 | 4.5833 | HRCU-A-CB (Split System: Heat Pump with Remote Outdoor Unit-Air-Source) | N/A
211126504 | Central Heat Pump | THERMAL ZONE | TZPLV602PA |  |  | TZHVLE6024JA |  | 55000 |  |  | 15.3 | 9.4 | 59000 |  |  | 48500 | 82.2% | 1.91 | Both | 1145.8333 | 4.5833 | HRCU-A-CB (Split System: Heat Pump with Remote Outdoor Unit-Air-Source) | N/A
210106717 | Central Heat Pump | SURE | SP18AZ48AJVC |  |  | SHMVZ6021SEACA |  | 45000 |  |  | 18 | 8.5 | 40000 |  |  | 42000 | 105% | 1.8 | Both | 937.5 | 3.75 | HRCU-A-CB (Split System: Heat Pump with Remote Outdoor Unit-Air-Source) | N/A
211644107 | Central Heat Pump | Alsetria | MOD30-24HFN1-MU0W |  |  | MVC-23HWFN1-M |  | 23000 |  |  | 18.4 | 9.3 | 26000 |  |  | 21200 | 81.54% | 1.9 | Both | 479.1667 | 1.9167 | HRCU-A-CB (Split System: Heat Pump with Remote Outdoor Unit-Air-Source) | N/A
212681009 | Central Heat Pump | AURIAL | ARU60-48WADU |  |  | ARCAT48H/NAA |  | 47000 |  |  | 15.2 | 8.5 | 48000 |  |  | 33600 | 70% | 1.8 | Both | 979.1667 | 3.9167 | HRCU-A-C (Split System: Heat Pump with Remote Outdoor Unit with No Indoor Fan --Air Source) | N/A
213307891 | Central Heat Pump | Bladex | BX30U-30HPHYHA(X) |  |  | BLCB-36B18AC-UNC |  | 29000 |  |  | 15.2 | 8.5 | 31000 |  |  | 22600 | 72.9% | 1.8 | Both | 604.1667 | 2.4167 | HRCU-A-C (Split System: Heat Pump with Remote Outdoor Unit with No Indoor Fan --Air Source) | N/A
212386785 | Central Heat Pump | Frigidaire | GXH48-60MSK4DH |  |  | UE48X4AD |  | 47000 |  |  | 15.2 | 8.5 | 48000 |  |  | 33600 | 70% | 1.8 | Both | 979.1667 | 3.9167 | HRCU-A-C (Split System: Heat Pump with Remote Outdoor Unit with No Indoor Fan --Air Source) | N/A
212386781 | Central Heat Pump | Gibson | GXH48-60MSK4DH |  |  | UE48X4AD |  | 47000 |  |  | 15.2 | 8.5 | 48000 |  |  | 33600 | 70% | 1.8 | Both | 979.1667 | 3.9167 | HRCU-A-C (Split System: Heat Pump with Remote Outdoor Unit with No Indoor Fan --Air Source) | N/A
213483770 | Central Heat Pump | MITS AIR | MOD30U-30HFN1-MR0(X) |  |  | MVB-36B23T4N1 |  | 29000 |  |  | 15.2 | 8.5 | 31000 |  |  | 22600 | 72.9% | 1.8 | Both | 604.1667 | 2.4167 | HRCU-A-C (Split System: Heat Pump with Remote Outdoor Unit with No Indoor Fan --Air Source) | N/A
214797687 | Central Heat Pump | Willis | FLEX48/60KUH |  |  | CC48V1 |  | 47000 |  |  | 15.2 | 8.5 | 48000 |  |  | 33600 | 70% | 1.8 | Both | 979.1667 | 3.9167 | HRCU-A-C (Split System: Heat Pump with Remote Outdoor Unit with No Indoor Fan --Air Source) | N/A
212578538 | Central Heat Pump | GE Appliances | AUH2436ZGDA* |  |  | NCCC24BT4** |  | 23000 |  |  | 15.2 | 8.5 | 24000 |  |  | 21600 | 90% | 1.8 | Both | 479.1667 | 1.9167 | HRCU-A-C (Split System: Heat Pump with Remote Outdoor Unit with No Indoor Fan --Air Source) | N/A
213732673 | Central Heat Pump | CTMorley | MOU-A36VH-4 |  |  | MAC-A3617 |  | 35000 |  |  | 15.5 | 8.6 | 38000 |  |  | 31600 | 83.16% | 1.85 | Both | 729.1667 | 2.9167 | HRCU-A-C (Split System: Heat Pump with Remote Outdoor Unit with No Indoor Fan --Air Source) | N/A
213279900 | Central Heat Pump | iFLOW | 70HPIC36A |  |  | 70C3036BA |  | 35000 |  |  | 15.5 | 8.6 | 38000 |  |  | 31600 | 83.16% | 1.85 | Both | 729.1667 | 2.9167 | HRCU-A-C (Split System: Heat Pump with Remote Outdoor Unit with No Indoor Fan --Air Source) | N/A
214056592 | Central Heat Pump | Bladex | BX24-HP15ECO |  |  | BLCA-24HWAC1-UNC |  | 22000 |  |  | 15.4 | 9.2 | 22000 |  |  | 16000 | 72.73% | 2 | Both | 458.3333 | 1.8333 | HRCU-A-C (Split System: Heat Pump with Remote Outdoor Unit with No Indoor Fan --Air Source) | N/A
212104225 | Central Heat Pump | MITS AIR | MOX430U-24HFN1-MR0 |  |  | MAC-24HWDN1-MN0 |  | 24000 |  |  | 15.7 | 9.8 | 25600 |  |  | 18500 | 72.27% | 2.2 | Both | 500 | 2 | HRCU-A-C (Split System: Heat Pump with Remote Outdoor Unit with No Indoor Fan --Air Source) | N/A
212925575 | Central Heat Pump | TEMP SHIFT | TSMOX430U24HFN1MR0 |  |  | TSMAC24HWDN1MN0 |  | 24000 |  |  | 15.7 | 9.8 | 25600 |  |  | 18500 | 72.27% | 2.2 | Both | 500 | 2 | HRCU-A-C (Split System: Heat Pump with Remote Outdoor Unit with No Indoor Fan --Air Source) | N/A
214068550 | Central Heat Pump | LENNOX | VPC024H4M-3P |  |  | VWHA024H4-3P |  | 24000 |  |  | 15.2 | 8.1 | 24000 |  |  | 16800 | 70% | 1.8 | Both | 500 | 2 | HRCU-A-CB (Split System: Heat Pump with Remote Outdoor Unit-Air-Source) | N/A
212404697 | Central Heat Pump | CONTINENTAL | WSEHV2436RA1-C |  |  | H,DE33(6,9)36 | WPV050T3AA | 22000 |  |  | 17 | 8.5 | 25000 |  |  | 17500 | 70% | 1.8 | Both | 458.3333 | 1.8333 | HRCU-A-CB (Split System: Heat Pump with Remote Outdoor Unit-Air-Source) | N/A
214389636 | Central Heat Pump | Liberty Heating & Air Conditioning | ASZS60481EA* |  |  | AHVE60DP1400B* |  | 44000 |  |  | 17 | 8.6 | 44000 |  |  | 31000 | 70.45% | 2 | Both | 916.6667 | 3.6667 | HRCU-A-CB (Split System: Heat Pump with Remote Outdoor Unit-Air-Source) | N/A
211239221 | Central Heat Pump | BRYANT HEATING AND COOLING SYSTEMS | 38MURAQ24AB3* |  |  | FJ4DN*B24L* |  | 24000 |  |  | 16 | 9 | 26400 |  |  | 23400 | 88.64% | 1.92 | Both | 500 | 2 | HRCU-A-CB (Split System: Heat Pump with Remote Outdoor Unit-Air-Source) | N/A
216051141 | Central Heat Pump | FRIEDRICH | FRP19AY60AJVC |  |  | TCFY6021SEAAM | FR802V1005A21UH | 54000 |  |  | 17 | 10 | 54000 |  |  | 48500 | 89.81% | 2 | Both | 1125 | 4.5 | HRCU-A-CB (Split System: Heat Pump with Remote Outdoor Unit-Air-Source) | N/A
216051145 | Central Heat Pump | FRIEDRICH | FRP19AY60AJVC |  |  | TCFY6021SEAAM | FR802V0755A21DZ | 54000 |  |  | 17 | 10 | 54000 |  |  | 48500 | 89.81% | 2 | Both | 1125 | 4.5 | HRCU-A-CB (Split System: Heat Pump with Remote Outdoor Unit-Air-Source) | N/A
216051146 | Central Heat Pump | RHEEM | RP19AY60AJVC |  |  | RCFY6021SEAAM | R802V0755A21DZ | 54000 |  |  | 17 | 10 | 54000 |  |  | 48500 | 89.81% | 2 | Both | 1125 | 4.5 | HRCU-A-CB (Split System: Heat Pump with Remote Outdoor Unit-Air-Source) | N/A
216051170 | Central Heat Pump | RUUD | UP19AY60AJVC |  |  | RCFY6021SEAAM | R802V1005A21DZ | 54000 |  |  | 17 | 10 | 54000 |  |  | 48000 | 88.89% | 2 | Both | 1125 | 4.5 | HRCU-A-CB (Split System: Heat Pump with Remote Outdoor Unit-Air-Source) | N/A
216051281 | Central Heat Pump | SURE | SP19AY60AJVC |  |  | TCFY6021SEAAM | S802V0755A21DZ | 54000 |  |  | 17 | 10 | 54000 |  |  | 48500 | 89.81% | 2 | Both | 1125 | 4.5 | HRCU-A-CB (Split System: Heat Pump with Remote Outdoor Unit-Air-Source) | N/A
212383080 | Central Heat Pump | TEMPSTAR | DLCURAH36ABK |  |  | EA*4X36L17A* | *80ESU0601716A | 35600 |  |  | 15.5 | 8.1 | 39500 |  |  | 35200 | 89.11% | 1.84 | Both | 741.6667 | 2.9667 | HRCU-A-CB (Split System: Heat Pump with Remote Outdoor Unit-Air-Source) | N/A
213069330 | Central Heat Pump | ACIQ | DLCURAH36ABK |  |  | EA*4X42L21A* | *80VTL0902120A* | 35000 |  |  | 16 | 8.1 | 38500 |  |  | 35000 | 90.91% | 1.86 | Both | 729.1667 | 2.9167 | HRCU-A-CB (Split System: Heat Pump with Remote Outdoor Unit-Air-Source) | N/A
213069350 | Central Heat Pump | ACIQ | DLCURAH36ABK |  |  | EA*4X42L21A* | *96VTN0802120A* | 35000 |  |  | 16 | 8.1 | 38500 |  |  | 35000 | 90.91% | 1.86 | Both | 729.1667 | 2.9167 | HRCU-A-CB (Split System: Heat Pump with Remote Outdoor Unit-Air-Source) | N/A
213069365 | Central Heat Pump | ACIQ | DLCURAH36ABK |  |  | EA*4X42L24A* | *80VSL0902120A* | 35000 |  |  | 16 | 8.1 | 38500 |  |  | 35000 | 90.91% | 1.86 | Both | 729.1667 | 2.9167 | HRCU-A-CB (Split System: Heat Pump with Remote Outdoor Unit-Air-Source) | N/A
211227692 | Central Heat Pump | AIRQUEST | DLCURAH36ABK |  |  | EA*4X42L21A* | *96VTN0802120A* | 35000 |  |  | 16 | 8.1 | 38500 |  |  | 35000 | 90.91% | 1.86 | Both | 729.1667 | 2.9167 | HRCU-A-CB (Split System: Heat Pump with Remote Outdoor Unit-Air-Source) | N/A
211227918 | Central Heat Pump | AIRQUEST | DLCURAH36ABK |  |  | EA*4X42L24A* | *80VTL0902120A* | 35000 |  |  | 16 | 8.1 | 38500 |  |  | 35000 | 90.91% | 1.86 | Both | 729.1667 | 2.9167 | HRCU-A-CB (Split System: Heat Pump with Remote Outdoor Unit-Air-Source) | N/A
211226328 | Central Heat Pump | AIRQUEST | DLCURAH36ABK |  |  | EA*4X36L21A* | *92ESN0601714A* | 35200 |  |  | 16 | 8.1 | 38500 |  |  | 35200 | 91.43% | 1.82 | Both | 733.3333 | 2.9333 | HRCU-A-CB (Split System: Heat Pump with Remote Outdoor Unit-Air-Source) | N/A
212383125 | Central Heat Pump | ARCOAIRE | DLCURAH36ABK |  |  | EA*4X36L21A* | *96VSN1002120A* | 35200 |  |  | 16 | 8.1 | 39000 |  |  | 35200 | 90.26% | 1.82 | Both | 733.3333 | 2.9333 | HRCU-A-CB (Split System: Heat Pump with Remote Outdoor Unit-Air-Source) | N/A
212383210 | Central Heat Pump | ARCOAIRE | DLCURAH36ABK |  |  | EA*4X36L21A* | *95ESU1002120A* | 35400 |  |  | 16 | 8.1 | 39500 |  |  | 35200 | 89.11% | 1.82 | Both | 737.5 | 2.95 | HRCU-A-CB (Split System: Heat Pump with Remote Outdoor Unit-Air-Source) | N/A
211226304 | Central Heat Pump | BRYANT HEATING AND COOLING SYSTEMS | 38MURAQ36AB3* |  |  | CAP**3621AL* | 83*SA60100E21*** | 35200 |  |  | 16 | 8.1 | 38500 |  |  | 35200 | 91.43% | 1.82 | Both | 733.3333 | 2.9333 | HRCU-A-CB (Split System: Heat Pump with Remote Outdoor Unit-Air-Source) | N/A
211226315 | Central Heat Pump | BRYANT HEATING AND COOLING SYSTEMS | 38MURAQ36AB3* |  |  | CAP**3621AL* | 82*TA48090V17*** | 35400 |  |  | 16 | 8.1 | 39500 |  |  | 35200 | 89.11% | 1.82 | Both | 737.5 | 2.95 | HRCU-A-CB (Split System: Heat Pump with Remote Outdoor Unit-Air-Source) | N/A
211225831 | Central Heat Pump | CARRIER | 38MURAQ36AB3* |  |  | CAP**4224AL* | 58SP*A090V21**20 | 35000 |  |  | 16 | 8.1 | 38500 |  |  | 35000 | 90.91% | 1.86 | Both | 729.1667 | 2.9167 | HRCU-A-CB (Split System: Heat Pump with Remote Outdoor Unit-Air-Source) | N/A
211225830 | Central Heat Pump | CARRIER | 38MURAQ36AB3* |  |  | CAP**4224AL* | 58SP*A070V21**20 | 35400 |  |  | 16 | 8.1 | 38500 |  |  | 35000 | 90.91% | 1.88 | Both | 737.5 | 2.95 | HRCU-A-CB (Split System: Heat Pump with Remote Outdoor Unit-Air-Source) | N/A
212383333 | Central Heat Pump | DAY & NIGHT | DLCURAH36ABK |  |  | EA*4X36L21A* | *92ESN0801716A* | 35200 |  |  | 16 | 8.1 | 39000 |  |  | 35200 | 90.26% | 1.82 | Both | 733.3333 | 2.9333 | HRCU-A-CB (Split System: Heat Pump with Remote Outdoor Unit-Air-Source) | N/A
211227400 | Central Heat Pump | DAY & NIGHT | DLCURAH36ABK |  |  | EA*4X42L21A* | *80VSL0702120A* | 35400 |  |  | 16 | 8.1 | 38500 |  |  | 35000 | 90.91% | 1.88 | Both | 737.5 | 2.95 | HRCU-A-CB (Split System: Heat Pump with Remote Outdoor Unit-Air-Source) | N/A
211227698 | Central Heat Pump | SMART COMFORT | DLCURAH36ABK |  |  | EA*4X42L21A* | *96VTN0802120A* | 35000 |  |  | 16 | 8.1 | 38500 |  |  | 35000 | 90.91% | 1.86 | Both | 729.1667 | 2.9167 | HRCU-A-CB (Split System: Heat Pump with Remote Outdoor Unit-Air-Source) | N/A
211226291 | Central Heat Pump | SMART COMFORT | DLCURAH36ABK |  |  | EA*4X36L21A* | *80ES(N,L)1102120A* | 35200 |  |  | 16 | 8.1 | 38500 |  |  | 35200 | 91.43% | 1.82 | Both | 733.3333 | 2.9333 | HRCU-A-CB (Split System: Heat Pump with Remote Outdoor Unit-Air-Source) | N/A
211377819 | Central Heat Pump | YORK | HMH72B341 |  |  | XAHB30CXXN1+TXV | TM9V040A10MP12 | 31400 |  |  | 16 | 8.1 | 32800 |  |  | 23000 | 70.12% | 1.96 | Both | 654.1667 | 2.6167 | HRCU-A-CB (Split System: Heat Pump with Remote Outdoor Unit-Air-Source) | N/A
213296816 | Central Heat Pump | CHAMPION HEATING AND COOLING | HMH72B341 |  |  | XAHC30CXXN1+TXV | Z9ES080B12SMPS1 | 31800 |  |  | 16.5 | 8.1 | 32200 |  |  | 22600 | 70.19% | 1.98 | Both | 662.5 | 2.65 | HRCU-A-CB (Split System: Heat Pump with Remote Outdoor Unit-Air-Source) | N/A
211391479 | Central Heat Pump | CHAMPION HEATING AND COOLING | HMH72B341 |  |  | XAHC30CXXN1+TXV | TMLE100C16MP11 | 32200 |  |  | 16.5 | 8.1 | 32400 |  |  | 22800 | 70.37% | 2 | Both | 670.8333 | 2.6833 | HRCU-A-CB (Split System: Heat Pump with Remote Outdoor Unit-Air-Source) | N/A
211386716 | Central Heat Pump | CHAMPION HEATING AND COOLING | HMH72B341 |  |  | XAHC36DXXN1+TXV | TM9Y100C16MP11 | 33800 |  |  | 16.5 | 8.1 | 33600 |  |  | 24000 | 71.43% | 2.04 | Both | 704.1667 | 2.8167 | HRCU-A-CB (Split System: Heat Pump with Remote Outdoor Unit-Air-Source) | N/A
211386799 | Central Heat Pump | CHAMPION HEATING AND COOLING | HMH72B341 |  |  | XAHC36DXXN1+TXV | TM9Y080C16MP11 | 33800 |  |  | 16.5 | 8.1 | 33600 |  |  | 24000 | 71.43% | 2.04 | Both | 704.1667 | 2.8167 | HRCU-A-CB (Split System: Heat Pump with Remote Outdoor Unit-Air-Source) | N/A
211387756 | Central Heat Pump | COLEMAN | HMH72B341 |  |  | XAHB36DXXN1+TXV | CP9C080B12MP13 | 33200 |  |  | 16.5 | 8.1 | 33400 |  |  | 23600 | 70.66% | 2 | Both | 691.6667 | 2.7667 | HRCU-A-CB (Split System: Heat Pump with Remote Outdoor Unit-Air-Source) | N/A
211390940 | Central Heat Pump | FRASER-JOHNSTON | HMH72B341 |  |  | XAHB36DBCN1 | TPLC060A12MP13 | 33400 |  |  | 16.5 | 8.1 | 33600 |  |  | 23800 | 70.83% | 2.02 | Both | 695.8333 | 2.7833 | HRCU-A-CB (Split System: Heat Pump with Remote Outdoor Unit-Air-Source) | N/A
211390461 | Central Heat Pump | JOHNSON CONTROLS | HMH72B341 |  |  | XAHC36DBCN1 | TPLC080B12MP13 | 32800 |  |  | 16.5 | 8.1 | 32800 |  |  | 23200 | 70.73% | 1.98 | Both | 683.3333 | 2.7333 | HRCU-A-CB (Split System: Heat Pump with Remote Outdoor Unit-Air-Source) | N/A
213296807 | Central Heat Pump | JOHNSON CONTROLS | HMH72B341 |  |  | XAFC36DXXN1+TXV | Z9ES100C16SMPS1 | 34000 |  |  | 16.5 | 8.1 | 33400 |  |  | 24000 | 71.86% | 2.08 | Both | 708.3333 | 2.8333 | HRCU-A-CB (Split System: Heat Pump with Remote Outdoor Unit-Air-Source) | N/A
213297049 | Central Heat Pump | LUXAIRE | HMH72B341 |  |  | XAHC36DXXN1+TXV | Z9ES060B12SMPS1 | 33000 |  |  | 16.5 | 8.1 | 32200 |  |  | 22800 | 70.81% | 2 | Both | 687.5 | 2.75 | HRCU-A-CB (Split System: Heat Pump with Remote Outdoor Unit-Air-Source) | N/A
211390892 | Central Heat Pump | LUXAIRE | HMH72B341 |  |  | XAHB36DXXN1+TXV | TPLC060A12MP13 | 33400 |  |  | 16.5 | 8.1 | 33600 |  |  | 23800 | 70.83% | 2.02 | Both | 695.8333 | 2.7833 | HRCU-A-CB (Split System: Heat Pump with Remote Outdoor Unit-Air-Source) | N/A
211378239 | Central Heat Pump | YORK | HMH72B341 |  |  | XAHC36DXXN1+TXV | YPLC080B12MP13 | 32800 |  |  | 16.5 | 8.1 | 32800 |  |  | 23200 | 70.73% | 1.98 | Both | 683.3333 | 2.7333 | HRCU-A-CB (Split System: Heat Pump with Remote Outdoor Unit-Air-Source) | N/A
211377602 | Central Heat Pump | YORK | HMH72B341 |  |  | XAHB36DXXN1+TXV | TM9V080B12MP12 | 33200 |  |  | 16.5 | 8.1 | 33400 |  |  | 23600 | 70.66% | 2 | Both | 691.6667 | 2.7667 | HRCU-A-CB (Split System: Heat Pump with Remote Outdoor Unit-Air-Source) | N/A
211390139 | Central Heat Pump | CHAMPION HEATING AND COOLING | HMH72B341 |  |  | XAHC30CXXN1+TXV | TPLC100C16MP13 | 32400 |  |  | 17 | 8.1 | 32400 |  |  | 22800 | 70.37% | 2 | Both | 675 | 2.7 | HRCU-A-CB (Split System: Heat Pump with Remote Outdoor Unit-Air-Source) | N/A
211393434 | Central Heat Pump | CHAMPION HEATING AND COOLING | HMH72B341 |  |  | XAHC30CXXN1+TXV | TL8E080C16UH11 | 32400 |  |  | 17 | 8.1 | 32800 |  |  | 23000 | 70.12% | 2 | Both | 675 | 2.7 | HRCU-A-CB (Split System: Heat Pump with Remote Outdoor Unit-Air-Source) | N/A
211393085 | Central Heat Pump | CHAMPION HEATING AND COOLING | HMH72B341 |  |  | XAHC30CXXN1+TXV | TL9E080C16UH11 | 32400 |  |  | 17 | 8.1 | 33000 |  |  | 23200 | 70.3% | 2 | Both | 675 | 2.7 | HRCU-A-CB (Split System: Heat Pump with Remote Outdoor Unit-Air-Source) | N/A
211388289 | Central Heat Pump | CHAMPION HEATING AND COOLING | HMH72B341 |  |  | XAFC30CXXN1+TXV | TP9C060B12MP13 | 32600 |  |  | 17 | 8.1 | 33600 |  |  | 23600 | 70.24% | 2.02 | Both | 679.1667 | 2.7167 | HRCU-A-CB (Split System: Heat Pump with Remote Outdoor Unit-Air-Source) | N/A
211389339 | Central Heat Pump | CHAMPION HEATING AND COOLING | HMH72B341 |  |  | XAHC30CXXN1+TXV | TM8Y120C20MP11 | 32800 |  |  | 17 | 8.1 | 32800 |  |  | 23000 | 70.12% | 2.02 | Both | 683.3333 | 2.7333 | HRCU-A-CB (Split System: Heat Pump with Remote Outdoor Unit-Air-Source) | N/A
211388140 | Central Heat Pump | CHAMPION HEATING AND COOLING | HMH72B341 |  |  | XAHB36DXXN1+TXV | TP9C060B12MP13 | 32800 |  |  | 17 | 8.1 | 33000 |  |  | 23400 | 70.91% | 1.98 | Both | 683.3333 | 2.7333 | HRCU-A-CB (Split System: Heat Pump with Remote Outdoor Unit-Air-Source) | N/A
211392554 | Central Heat Pump | CHAMPION HEATING AND COOLING | HMH72B341 |  |  | XAHB36DBCN1 | TM8E060A12MP11 | 33200 |  |  | 17 | 8.1 | 33200 |  |  | 23400 | 70.48% | 2 | Both | 691.6667 | 2.7667 | HRCU-A-CB (Split System: Heat Pump with Remote Outdoor Unit-Air-Source) | N/A
211387423 | Central Heat Pump | CHAMPION HEATING AND COOLING | HMH72B341 |  |  | XAHC36DXXN1+TXV | TP9C100C16MP13 | 33800 |  |  | 17 | 8.1 | 33400 |  |  | 23600 | 70.66% | 2.06 | Both | 704.1667 | 2.8167 | HRCU-A-CB (Split System: Heat Pump with Remote Outdoor Unit-Air-Source) | N/A
211390042 | Central Heat Pump | CHAMPION HEATING AND COOLING | HMH72B341 |  |  | XAHC36DBCN1 | TPLC080C16MP13 | 34000 |  |  | 17 | 8.1 | 34000 |  |  | 24600 | 72.35% | 2.08 | Both | 708.3333 | 2.8333 | HRCU-A-CB (Split System: Heat Pump with Remote Outdoor Unit-Air-Source) | N/A
211390663 | Central Heat Pump | COLEMAN | HMH72B341 |  |  | XAFC30CXXN1+TXV | TM8V080B12MP12 | 32400 |  |  | 17 | 8.1 | 34000 |  |  | 23800 | 70% | 2 | Both | 675 | 2.7 | HRCU-A-CB (Split System: Heat Pump with Remote Outdoor Unit-Air-Source) | N/A
213297888 | Central Heat Pump | COLEMAN | HMH72B341 |  |  | XAUB30CXXN1+TXV | Z9ES080B12SMPS1 | 32600 |  |  | 17 | 8.1 | 33000 |  |  | 23200 | 70.3% | 2.02 | Both | 679.1667 | 2.7167 | HRCU-A-CB (Split System: Heat Pump with Remote Outdoor Unit-Air-Source) | N/A
211389053 | Central Heat Pump | COLEMAN | HMH72B341 |  |  | XAFC30CXXN1+TXV | TM9E060B12MP12 | 32600 |  |  | 17 | 8.1 | 33600 |  |  | 23600 | 70.24% | 2 | Both | 679.1667 | 2.7167 | HRCU-A-CB (Split System: Heat Pump with Remote Outdoor Unit-Air-Source) | N/A
211388132 | Central Heat Pump | COLEMAN | HMH72B341 |  |  | XAHB36DXXN1+TXV | TP9C060B12MP13 | 32800 |  |  | 17 | 8.1 | 33000 |  |  | 23400 | 70.91% | 1.98 | Both | 683.3333 | 2.7333 | HRCU-A-CB (Split System: Heat Pump with Remote Outdoor Unit-Air-Source) | N/A
211387997 | Central Heat Pump | COLEMAN | HMH72B341 |  |  | XAUB30CXXN1+TXV | TM9V080B12MP12 | 32800 |  |  | 17 | 8.1 | 33600 |  |  | 23600 | 70.24% | 2.02 | Both | 683.3333 | 2.7333 | HRCU-A-CB (Split System: Heat Pump with Remote Outdoor Unit-Air-Source) | N/A
211387965 | Central Heat Pump | COLEMAN | HMH72B341 |  |  | XAFB30CXXN1+TXV | TM9V080B12MP12 | 32800 |  |  | 17 | 8.1 | 33600 |  |  | 23600 | 70.24% | 2.02 | Both | 683.3333 | 2.7333 | HRCU-A-CB (Split System: Heat Pump with Remote Outdoor Unit-Air-Source) | N/A
211392545 | Central Heat Pump | COLEMAN | HMH72B341 |  |  | XAHB36DBCN1 | TM8E060A12MP11 | 33200 |  |  | 17 | 8.1 | 33200 |  |  | 23400 | 70.48% | 2 | Both | 691.6667 | 2.7667 | HRCU-A-CB (Split System: Heat Pump with Remote Outdoor Unit-Air-Source) | N/A
211388744 | Central Heat Pump | COLEMAN | HMH72B341 |  |  | XAHC36DXXN1+TXV | TM9E080B12MP12 | 33400 |  |  | 17 | 8.1 | 33200 |  |  | 23400 | 70.48% | 2.02 | Both | 695.8333 | 2.7833 | HRCU-A-CB (Split System: Heat Pump with Remote Outdoor Unit-Air-Source) | N/A
211719712 | Central Heat Pump | COLEMAN | HMH72B341 |  |  | XAUB36DXXN1+TXV | CPLC080B12MP13 | 33600 |  |  | 17 | 8.1 | 33600 |  |  | 23600 | 70.24% | 2.02 | Both | 700 | 2.8 | HRCU-A-CB (Split System: Heat Pump with Remote Outdoor Unit-Air-Source) | N/A
211393057 | Central Heat Pump | COLEMAN | HMH72B341 |  |  | XAHC36DXXN1+TXV | TL9E080C16UH11 | 34000 |  |  | 17 | 8.1 | 33800 |  |  | 24000 | 71.01% | 2.06 | Both | 708.3333 | 2.8333 | HRCU-A-CB (Split System: Heat Pump with Remote Outdoor Unit-Air-Source) | N/A
211387800 | Central Heat Pump | COLEMAN | HMH72B341 |  |  | XAFC36DXXN1+TXV | TM9V080B12MP12 | 34000 |  |  | 17 | 8.1 | 34000 |  |  | 24400 | 71.76% | 2.06 | Both | 708.3333 | 2.8333 | HRCU-A-CB (Split System: Heat Pump with Remote Outdoor Unit-Air-Source) | N/A
211389836 | Central Heat Pump | FRASER-JOHNSTON | HMH72B341 |  |  | XAHB30CXXN1+TXV | TM8Y060A12MP11 | 31800 |  |  | 17 | 8.1 | 32600 |  |  | 23000 | 70.55% | 1.98 | Both | 662.5 | 2.65 | HRCU-A-CB (Split System: Heat Pump with Remote Outdoor Unit-Air-Source) | N/A
211391710 | Central Heat Pump | FRASER-JOHNSTON | HMH72B341 |  |  | XAHB30CXXN1+TXV | TM8E100B12MP11 | 32000 |  |  | 17 | 8.1 | 32800 |  |  | 23000 | 70.12% | 1.98 | Both | 666.6667 | 2.6667 | HRCU-A-CB (Split System: Heat Pump with Remote Outdoor Unit-Air-Source) | N/A
211389226 | Central Heat Pump | FRASER-JOHNSTON | HMH72B341 |  |  | XAFB30CXXN1+TXV | TM9E060A10MP12 | 32400 |  |  | 17 | 8.1 | 33400 |  |  | 23600 | 70.66% | 2 | Both | 675 | 2.7 | HRCU-A-CB (Split System: Heat Pump with Remote Outdoor Unit-Air-Source) | N/A
211390848 | Central Heat Pump | FRASER-JOHNSTON | HMH72B341 |  |  | XAUB30CXXN1+TXV | TPLC080B12MP13 | 32400 |  |  | 17 | 8.1 | 33600 |  |  | 23600 | 70.24% | 2 | Both | 675 | 2.7 | HRCU-A-CB (Split System: Heat Pump with Remote Outdoor Unit-Air-Source) | N/A
213297885 | Central Heat Pump | FRASER-JOHNSTON | HMH72B341 |  |  | XAFB30CXXN1+TXV | Z9ES080B12SMPS1 | 32600 |  |  | 17 | 8.1 | 33000 |  |  | 23200 | 70.3% | 2.02 | Both | 679.1667 | 2.7167 | HRCU-A-CB (Split System: Heat Pump with Remote Outdoor Unit-Air-Source) | N/A
211388519 | Central Heat Pump | FRASER-JOHNSTON | HMH72B341 |  |  | XAUB36DXXN1+TXV | TM9V040A10MP12 | 33200 |  |  | 17 | 8.1 | 33200 |  |  | 23400 | 70.48% | 2 | Both | 691.6667 | 2.7667 | HRCU-A-CB (Split System: Heat Pump with Remote Outdoor Unit-Air-Source) | N/A
211389292 | Central Heat Pump | FRASER-JOHNSTON | HMH72B341 |  |  | XAHC36DXXN1+TXV | TM8Y100C20MP11 | 34000 |  |  | 17 | 8.1 | 33800 |  |  | 24200 | 71.6% | 2.08 | Both | 708.3333 | 2.8333 | HRCU-A-CB (Split System: Heat Pump with Remote Outdoor Unit-Air-Source) | N/A
211390975 | Central Heat Pump | JOHNSON CONTROLS | HMH72B341 |  |  | XAHB30CXXN1+TXV | TMLV060A12MP12 | 32000 |  |  | 17 | 8.1 | 32800 |  |  | 23000 | 70.12% | 1.98 | Both | 666.6667 | 2.6667 | HRCU-A-CB (Split System: Heat Pump with Remote Outdoor Unit-Air-Source) | N/A
213297722 | Central Heat Pump | JOHNSON CONTROLS | HMH72B341 |  |  | XAFC30CXXN1+TXV | Z9ES060B12SMPS1 | 32400 |  |  | 17 | 8.1 | 33000 |  |  | 23200 | 70.3% | 2.02 | Both | 675 | 2.7 | HRCU-A-CB (Split System: Heat Pump with Remote Outdoor Unit-Air-Source) | N/A
211390806 | Central Heat Pump | JOHNSON CONTROLS | HMH72B341 |  |  | XAFB30CXXN1+TXV | TM8V080B12MP12 | 32400 |  |  | 17 | 8.1 | 33600 |  |  | 23600 | 70.24% | 2 | Both | 675 | 2.7 | HRCU-A-CB (Split System: Heat Pump with Remote Outdoor Unit-Air-Source) | N/A
213297467 | Central Heat Pump | JOHNSON CONTROLS | HMH72B341 |  |  | XAFC30CXXN1+TXV | Z9ES080B12SMPS1 | 32600 |  |  | 17 | 8.1 | 33000 |  |  | 23200 | 70.3% | 2.02 | Both | 679.1667 | 2.7167 | HRCU-A-CB (Split System: Heat Pump with Remote Outdoor Unit-Air-Source) | N/A
211392568 | Central Heat Pump | JOHNSON CONTROLS | HMH72B341 |  |  | XAHB36DBCN1 | TMLE060A12MP11 | 33200 |  |  | 17 | 8.1 | 33200 |  |  | 23400 | 70.48% | 2 | Both | 691.6667 | 2.7667 | HRCU-A-CB (Split System: Heat Pump with Remote Outdoor Unit-Air-Source) | N/A
211393699 | Central Heat Pump | JOHNSON CONTROLS | HMH72B341 |  |  | XAFA30DXXN1+TXV | TMLV060A12MP12 | 34000 |  |  | 17 | 8.1 | 34000 |  |  | 24200 | 71.18% | 2.04 | Both | 708.3333 | 2.8333 | HRCU-A-CB (Split System: Heat Pump with Remote Outdoor Unit-Air-Source) | N/A
211719718 | Central Heat Pump | LUXAIRE | HMH72B341 |  |  | XAHB30CXXN1+TXV | LPLC060A12MP13 | 32000 |  |  | 17 | 8.1 | 32800 |  |  | 23000 | 70.12% | 1.98 | Both | 666.6667 | 2.6667 | HRCU-A-CB (Split System: Heat Pump with Remote Outdoor Unit-Air-Source) | N/A
211390981 | Central Heat Pump | LUXAIRE | HMH72B341 |  |  | XAHB30CXXN1+TXV | TPLC060A12MP13 | 32000 |  |  | 17 | 8.1 | 32800 |  |  | 23000 | 70.12% | 1.98 | Both | 666.6667 | 2.6667 | HRCU-A-CB (Split System: Heat Pump with Remote Outdoor Unit-Air-Source) | N/A
211387480 | Central Heat Pump | LUXAIRE | HMH72B341 |  |  | XAHC30CXXN1+TXV | TP9C100C16MP13 | 32400 |  |  | 17 | 8.1 | 32800 |  |  | 23000 | 70.12% | 2 | Both | 675 | 2.7 | HRCU-A-CB (Split System: Heat Pump with Remote Outdoor Unit-Air-Source) | N/A
211387841 | Central Heat Pump | LUXAIRE | HMH72B341 |  |  | XAFC30CXXN1+TXV | TM9V080B12MP12 | 32800 |  |  | 17 | 8.1 | 33600 |  |  | 23600 | 70.24% | 2.02 | Both | 683.3333 | 2.7333 | HRCU-A-CB (Split System: Heat Pump with Remote Outdoor Unit-Air-Source) | N/A
211388516 | Central Heat Pump | LUXAIRE | HMH72B341 |  |  | XAUB36DXXN1+TXV | TM9V040A10MP12 | 33200 |  |  | 17 | 8.1 | 33200 |  |  | 23400 | 70.48% | 2 | Both | 691.6667 | 2.7667 | HRCU-A-CB (Split System: Heat Pump with Remote Outdoor Unit-Air-Source) | N/A
211392232 | Central Heat Pump | LUXAIRE | HMH72B341 |  |  | XAHB36DXXN1+TXV | TMLE080B12MP11 | 33200 |  |  | 17 | 8.1 | 33200 |  |  | 23400 | 70.48% | 2 | Both | 691.6667 | 2.7667 | HRCU-A-CB (Split System: Heat Pump with Remote Outdoor Unit-Air-Source) | N/A
211390070 | Central Heat Pump | LUXAIRE | HMH72B341 |  |  | XAHC36DBCN1 | LPLC100C16MP13 | 34000 |  |  | 17 | 8.1 | 34000 |  |  | 24600 | 72.35% | 2.08 | Both | 708.3333 | 2.8333 | HRCU-A-CB (Split System: Heat Pump with Remote Outdoor Unit-Air-Source) | N/A
211378392 | Central Heat Pump | YORK | HMH72B341 |  |  | XAHB30CXXN1+TXV | YPLC060A12MP13 | 32000 |  |  | 17 | 8.1 | 32800 |  |  | 23000 | 70.12% | 1.98 | Both | 666.6667 | 2.6667 | HRCU-A-CB (Split System: Heat Pump with Remote Outdoor Unit-Air-Source) | N/A
211377975 | Central Heat Pump | YORK | HMH72B341 |  |  | XAUB30CXXN1+TXV | TM9E040A10MP12 | 32200 |  |  | 17 | 8.1 | 33400 |  |  | 23400 | 70.06% | 1.98 | Both | 670.8333 | 2.6833 | HRCU-A-CB (Split System: Heat Pump with Remote Outdoor Unit-Air-Source) | N/A
211377503 | Central Heat Pump | YORK | HMH72B341 |  |  | XAHC30CXXN1+TXV | TP9C100C16MP13 | 32400 |  |  | 17 | 8.1 | 32800 |  |  | 23000 | 70.12% | 2 | Both | 675 | 2.7 | HRCU-A-CB (Split System: Heat Pump with Remote Outdoor Unit-Air-Source) | N/A
211377931 | Central Heat Pump | YORK | HMH72B341 |  |  | XAFC30CXXN1+TXV | TM9E060B12MP12 | 32600 |  |  | 17 | 8.1 | 33600 |  |  | 23600 | 70.24% | 2 | Both | 679.1667 | 2.7167 | HRCU-A-CB (Split System: Heat Pump with Remote Outdoor Unit-Air-Source) | N/A
211377646 | Central Heat Pump | YORK | HMH72B341 |  |  | XAFC30CXXN1+TXV | TM9V080B12MP12 | 32800 |  |  | 17 | 8.1 | 33600 |  |  | 23600 | 70.24% | 2.02 | Both | 683.3333 | 2.7333 | HRCU-A-CB (Split System: Heat Pump with Remote Outdoor Unit-Air-Source) | N/A
211378662 | Central Heat Pump | YORK | HMH72B341 |  |  | XAHB36DXXN1+TXV | TM8E080B12MP11 | 33200 |  |  | 17 | 8.1 | 33200 |  |  | 23400 | 70.48% | 2 | Both | 691.6667 | 2.7667 | HRCU-A-CB (Split System: Heat Pump with Remote Outdoor Unit-Air-Source) | N/A
211378287 | Central Heat Pump | YORK | HMH72B341 |  |  | XAFC36DXXN1+TXV | TM8V080B12MP12 | 33800 |  |  | 17 | 8.1 | 34000 |  |  | 24200 | 71.18% | 2.04 | Both | 704.1667 | 2.8167 | HRCU-A-CB (Split System: Heat Pump with Remote Outdoor Unit-Air-Source) | N/A
211378127 | Central Heat Pump | YORK | HMH72B341 |  |  | XAHC36DXXN1+TXV | YPLC080C16MP13 | 34000 |  |  | 17 | 8.1 | 34000 |  |  | 24600 | 72.35% | 2.08 | Both | 708.3333 | 2.8333 | HRCU-A-CB (Split System: Heat Pump with Remote Outdoor Unit-Air-Source) | N/A
211392373 | Central Heat Pump | CHAMPION HEATING AND COOLING | HMH72B341 |  |  | XAFC30CXXN1+TXV | TMLE080B12MP11 | 32800 |  |  | 17.5 | 8.1 | 34000 |  |  | 23800 | 70% | 2.02 | Both | 683.3333 | 2.7333 | HRCU-A-CB (Split System: Heat Pump with Remote Outdoor Unit-Air-Source) | N/A
211386882 | Central Heat Pump | CHAMPION HEATING AND COOLING | HMH72B341 |  |  | XAHC36DXXN1+TXV | TM9Y080B12MP11 | 33400 |  |  | 17.5 | 8.1 | 33600 |  |  | 24000 | 71.43% | 2.02 | Both | 695.8333 | 2.7833 | HRCU-A-CB (Split System: Heat Pump with Remote Outdoor Unit-Air-Source) | N/A
213297353 | Central Heat Pump | COLEMAN | HMH72B341 |  |  | XAHC30CXXN1+TXV | Z8ES100B12SMPS1 | 32000 |  |  | 17.5 | 8.1 | 32200 |  |  | 22600 | 70.19% | 2 | Both | 666.6667 | 2.6667 | HRCU-A-CB (Split System: Heat Pump with Remote Outdoor Unit-Air-Source) | N/A
213297358 | Central Heat Pump | COLEMAN | HMH72B341 |  |  | XAHC30CXXN1+TXV | Z8ES100B12LMPS1 | 32000 |  |  | 17.5 | 8.1 | 32200 |  |  | 22600 | 70.19% | 2 | Both | 666.6667 | 2.6667 | HRCU-A-CB (Split System: Heat Pump with Remote Outdoor Unit-Air-Source) | N/A
211391629 | Central Heat Pump | COLEMAN | HMH72B341 |  |  | XAHC30CXXN1+TXV | TM8E100B12MP11 | 32000 |  |  | 17.5 | 8.1 | 32600 |  |  | 23000 | 70.55% | 1.98 | Both | 666.6667 | 2.6667 | HRCU-A-CB (Split System: Heat Pump with Remote Outdoor Unit-Air-Source) | N/A
211386733 | Central Heat Pump | COLEMAN | HMH72B341 |  |  | XAHC30CXXN1+TXV | TM9Y100C16MP11 | 32200 |  |  | 17.5 | 8.1 | 32400 |  |  | 22800 | 70.37% | 2 | Both | 670.8333 | 2.6833 | HRCU-A-CB (Split System: Heat Pump with Remote Outdoor Unit-Air-Source) | N/A
211391785 | Central Heat Pump | COLEMAN | HMH72B341 |  |  | XAFC30CXXN1+TXV | TM8E100B12MP11 | 32800 |  |  | 17.5 | 8.1 | 33400 |  |  | 23400 | 70.06% | 2.04 | Both | 683.3333 | 2.7333 | HRCU-A-CB (Split System: Heat Pump with Remote Outdoor Unit-Air-Source) | N/A
211386987 | Central Heat Pump | COLEMAN | HMH72B341 |  |  | XAFC30CXXN1+TXV | TM9Y080B12MP11 | 32800 |  |  | 17.5 | 8.1 | 34000 |  |  | 23800 | 70% | 2.02 | Both | 683.3333 | 2.7333 | HRCU-A-CB (Split System: Heat Pump with Remote Outdoor Unit-Air-Source) | N/A
211392737 | Central Heat Pump | COLEMAN | HMH72B341 |  |  | XAHB36DXXN1+TXV | TM8E040A12MP11 | 33200 |  |  | 17.5 | 8.1 | 33000 |  |  | 23200 | 70.3% | 2.02 | Both | 691.6667 | 2.7667 | HRCU-A-CB (Split System: Heat Pump with Remote Outdoor Unit-Air-Source) | N/A
213298003 | Central Heat Pump | COLEMAN | HMH72B341 |  |  | XAHC36DXXN1+TXV | Z8ES080C20LMPS1 | 34000 |  |  | 17.5 | 8.1 | 33400 |  |  | 23600 | 70.66% | 2.08 | Both | 708.3333 | 2.8333 | HRCU-A-CB (Split System: Heat Pump with Remote Outdoor Unit-Air-Source) | N/A
213297733 | Central Heat Pump | COLEMAN | HMH72B341 |  |  | XAHC36DXXN1+TXV | Z8ET100C16LMPS1 | 34000 |  |  | 17.5 | 8.1 | 33400 |  |  | 23800 | 71.26% | 2.08 | Both | 708.3333 | 2.8333 | HRCU-A-CB (Split System: Heat Pump with Remote Outdoor Unit-Air-Source) | N/A
211389023 | Central Heat Pump | COLEMAN | HMH72B341 |  |  | XAFC36DXXN1+TXV | TM9E060B12MP12 | 34000 |  |  | 17.5 | 8.1 | 34000 |  |  | 24200 | 71.18% | 2.04 | Both | 708.3333 | 2.8333 | HRCU-A-CB (Split System: Heat Pump with Remote Outdoor Unit-Air-Source) | N/A
211388602 | Central Heat Pump | FRASER-JOHNSTON | HMH72B341 |  |  | XAHC30CXXN1+TXV | TM9E100C16MP12 | 32200 |  |  | 17.5 | 8.1 | 32400 |  |  | 22800 | 70.37% | 2 | Both | 670.8333 | 2.6833 | HRCU-A-CB (Split System: Heat Pump with Remote Outdoor Unit-Air-Source) | N/A
211393296 | Central Heat Pump | FRASER-JOHNSTON | HMH72B341 |  |  | XAUB30CXXN1+TXV | TL9E060B12UH11 | 32600 |  |  | 17.5 | 8.1 | 33600 |  |  | 23600 | 70.24% | 2 | Both | 679.1667 | 2.7167 | HRCU-A-CB (Split System: Heat Pump with Remote Outdoor Unit-Air-Source) | N/A
211391678 | Central Heat Pump | FRASER-JOHNSTON | HMH72B341 |  |  | XAHB36DXXN1+TXV | TMLE100B12MP11 | 33200 |  |  | 17.5 | 8.1 | 33000 |  |  | 23400 | 70.91% | 2.02 | Both | 691.6667 | 2.7667 | HRCU-A-CB (Split System: Heat Pump with Remote Outdoor Unit-Air-Source) | N/A
213297565 | Central Heat Pump | FRASER-JOHNSTON | HMH72B341 |  |  | XAHC36DXXN1+TXV | Z8ES100B12LMPS1 | 33400 |  |  | 17.5 | 8.1 | 32800 |  |  | 23200 | 70.73% | 2.02 | Both | 695.8333 | 2.7833 | HRCU-A-CB (Split System: Heat Pump with Remote Outdoor Unit-Air-Source) | N/A
211391581 | Central Heat Pump | FRASER-JOHNSTON | HMH72B341 |  |  | XAHC36DXXN1+TXV | TM8E100B12MP11 | 33400 |  |  | 17.5 | 8.1 | 33000 |  |  | 23400 | 70.91% | 2.02 | Both | 695.8333 | 2.7833 | HRCU-A-CB (Split System: Heat Pump with Remote Outdoor Unit-Air-Source) | N/A
213297960 | Central Heat Pump | FRASER-JOHNSTON | HMH72B341 |  |  | XAHC36DXXN1+TXV | Z8ES100C16SMPS1 | 34000 |  |  | 17.5 | 8.1 | 33400 |  |  | 24000 | 71.86% | 2.08 | Both | 708.3333 | 2.8333 | HRCU-A-CB (Split System: Heat Pump with Remote Outdoor Unit-Air-Source) | N/A
213296820 | Central Heat Pump | FRASER-JOHNSTON | HMH72B341 |  |  | XAFC36DXXN1+TXV | Z9ES060B12SMPS1 | 34000 |  |  | 17.5 | 8.1 | 33400 |  |  | 24000 | 71.86% | 2.06 | Both | 708.3333 | 2.8333 | HRCU-A-CB (Split System: Heat Pump with Remote Outdoor Unit-Air-Source) | N/A
213297965 | Central Heat Pump | FRASER-JOHNSTON | HMH72B341 |  |  | XAHC36DXXN1+TXV | Z8ES100C16LMPS1 | 34000 |  |  | 17.5 | 8.1 | 33400 |  |  | 24000 | 71.86% | 2.08 | Both | 708.3333 | 2.8333 | HRCU-A-CB (Split System: Heat Pump with Remote Outdoor Unit-Air-Source) | N/A
211386744 | Central Heat Pump | JOHNSON CONTROLS | HMH72B341 |  |  | XAHC30CXXN1+TXV | TM9Y100C16MP11 | 32200 |  |  | 17.5 | 8.1 | 32400 |  |  | 22800 | 70.37% | 2 | Both | 670.8333 | 2.6833 | HRCU-A-CB (Split System: Heat Pump with Remote Outdoor Unit-Air-Source) | N/A
211391184 | Central Heat Pump | JOHNSON CONTROLS | HMH72B341 |  |  | XAUB30CXXN1+TXV | TM8V060A12MP12 | 32800 |  |  | 17.5 | 8.1 | 33400 |  |  | 23400 | 70.06% | 2.02 | Both | 683.3333 | 2.7333 | HRCU-A-CB (Split System: Heat Pump with Remote Outdoor Unit-Air-Source) | N/A
211391214 | Central Heat Pump | JOHNSON CONTROLS | HMH72B341 |  |  | XAUB30CXXN1+TXV | TPLC060A12MP13 | 32800 |  |  | 17.5 | 8.1 | 33400 |  |  | 23400 | 70.06% | 2.02 | Both | 683.3333 | 2.7333 | HRCU-A-CB (Split System: Heat Pump with Remote Outdoor Unit-Air-Source) | N/A
213297522 | Central Heat Pump | JOHNSON CONTROLS | HMH72B341 |  |  | XAHC36DXXN1+TXV | Z8ES120C16SMPS1 | 34000 |  |  | 17.5 | 8.1 | 33400 |  |  | 24000 | 71.86% | 2.08 | Both | 708.3333 | 2.8333 | HRCU-A-CB (Split System: Heat Pump with Remote Outdoor Unit-Air-Source) | N/A
211391125 | Central Heat Pump | JOHNSON CONTROLS | HMH72B341 |  |  | XAUB36DXXN1+TXV | TPLC060A12MP13 | 34000 |  |  | 17.5 | 8.1 | 34000 |  |  | 24200 | 71.18% | 2.06 | Both | 708.3333 | 2.8333 | HRCU-A-CB (Split System: Heat Pump with Remote Outdoor Unit-Air-Source) | N/A
211392800 | Central Heat Pump | LUXAIRE | HMH72B341 |  |  | XAHB30CXXN1+TXV | TM8E040A12MP11 | 32000 |  |  | 17.5 | 8.1 | 31800 |  |  | 23000 | 72.33% | 1.98 | Both | 666.6667 | 2.6667 | HRCU-A-CB (Split System: Heat Pump with Remote Outdoor Unit-Air-Source) | N/A
211393518 | Central Heat Pump | LUXAIRE | HMH72B341 |  |  | XAHB30CXXN1+TXV | TL8E060A12UH11 | 32000 |  |  | 17.5 | 8.1 | 32600 |  |  | 23000 | 70.55% | 1.98 | Both | 666.6667 | 2.6667 | HRCU-A-CB (Split System: Heat Pump with Remote Outdoor Unit-Air-Source) | N/A
211393139 | Central Heat Pump | LUXAIRE | HMH72B341 |  |  | XAHC36DXXN1+TXV | TL9E060B12UH11 | 32800 |  |  | 17.5 | 8.1 | 32400 |  |  | 22800 | 70.37% | 1.98 | Both | 683.3333 | 2.7333 | HRCU-A-CB (Split System: Heat Pump with Remote Outdoor Unit-Air-Source) | N/A
211392725 | Central Heat Pump | LUXAIRE | HMH72B341 |  |  | XAUB30CXXN1+TXV | TMLE060A12MP11 | 32800 |  |  | 17.5 | 8.1 | 33400 |  |  | 23400 | 70.06% | 2.02 | Both | 683.3333 | 2.7333 | HRCU-A-CB (Split System: Heat Pump with Remote Outdoor Unit-Air-Source) | N/A
211391699 | Central Heat Pump | LUXAIRE | HMH72B341 |  |  | XAHB36DBCN1 | TMLE100B12MP11 | 33200 |  |  | 17.5 | 8.1 | 33000 |  |  | 23400 | 70.91% | 2.02 | Both | 691.6667 | 2.7667 | HRCU-A-CB (Split System: Heat Pump with Remote Outdoor Unit-Air-Source) | N/A
211393488 | Central Heat Pump | LUXAIRE | HMH72B341 |  |  | XAHB36DXXN1+TXV | TL8E060A12UH11 | 33200 |  |  | 17.5 | 8.1 | 33000 |  |  | 23400 | 70.91% | 2 | Both | 691.6667 | 2.7667 | HRCU-A-CB (Split System: Heat Pump with Remote Outdoor Unit-Air-Source) | N/A
213297979 | Central Heat Pump | LUXAIRE | HMH72B341 |  |  | XAHB36DXXN1+TXV | Z8ES100B12SMPS1 | 33400 |  |  | 17.5 | 8.1 | 32800 |  |  | 23200 | 70.73% | 2.02 | Both | 695.8333 | 2.7833 | HRCU-A-CB (Split System: Heat Pump with Remote Outdoor Unit-Air-Source) | N/A
211391623 | Central Heat Pump | LUXAIRE | HMH72B341 |  |  | XAHC36DBCN1 | TMLE100B12MP11 | 33400 |  |  | 17.5 | 8.1 | 33000 |  |  | 23400 | 70.91% | 2.02 | Both | 695.8333 | 2.7833 | HRCU-A-CB (Split System: Heat Pump with Remote Outdoor Unit-Air-Source) | N/A
213297734 | Central Heat Pump | LUXAIRE | HMH72B341 |  |  | XAHC36DXXN1+TXV | Z8ET100C16LMPS1 | 34000 |  |  | 17.5 | 8.1 | 33400 |  |  | 23800 | 71.26% | 2.08 | Both | 708.3333 | 2.8333 | HRCU-A-CB (Split System: Heat Pump with Remote Outdoor Unit-Air-Source) | N/A
211389100 | Central Heat Pump | LUXAIRE | HMH72B341 |  |  | XAUB36DXXN1+TXV | TM9E060B12MP12 | 34000 |  |  | 17.5 | 8.1 | 34000 |  |  | 24200 | 71.18% | 2.04 | Both | 708.3333 | 2.8333 | HRCU-A-CB (Split System: Heat Pump with Remote Outdoor Unit-Air-Source) | N/A
211387151 | Central Heat Pump | LUXAIRE | HMH72B341 |  |  | XAFC36DXXN1+TXV | TM9Y060B12MP11 | 34000 |  |  | 17.5 | 8.1 | 34000 |  |  | 24200 | 71.18% | 2.04 | Both | 708.3333 | 2.8333 | HRCU-A-CB (Split System: Heat Pump with Remote Outdoor Unit-Air-Source) | N/A
211378781 | Central Heat Pump | YORK | HMH72B341 |  |  | XAHB30CXXN1+TXV | TMLE040A12MP11 | 32000 |  |  | 17.5 | 8.1 | 31800 |  |  | 23000 | 72.33% | 1.98 | Both | 666.6667 | 2.6667 | HRCU-A-CB (Split System: Heat Pump with Remote Outdoor Unit-Air-Source) | N/A
211378847 | Central Heat Pump | YORK | HMH72B341 |  |  | XAHC36DXXN1+TXV | TL9E060B12UH11 | 32800 |  |  | 17.5 | 8.1 | 32400 |  |  | 22800 | 70.37% | 1.98 | Both | 683.3333 | 2.7333 | HRCU-A-CB (Split System: Heat Pump with Remote Outdoor Unit-Air-Source) | N/A
211378579 | Central Heat Pump | YORK | HMH72B341 |  |  | XAFC30CXXN1+TXV | TMLE100B12MP11 | 32800 |  |  | 17.5 | 8.1 | 33400 |  |  | 23400 | 70.06% | 2.04 | Both | 683.3333 | 2.7333 | HRCU-A-CB (Split System: Heat Pump with Remote Outdoor Unit-Air-Source) | N/A
211377905 | Central Heat Pump | YORK | HMH72B341 |  |  | XAUB30CXXN1+TXV | TM9E080B12MP12 | 32800 |  |  | 17.5 | 8.1 | 33600 |  |  | 23600 | 70.24% | 2.02 | Both | 683.3333 | 2.7333 | HRCU-A-CB (Split System: Heat Pump with Remote Outdoor Unit-Air-Source) | N/A
211378715 | Central Heat Pump | YORK | HMH72B341 |  |  | XAFB30CXXN1+TXV | TMLE080B12MP11 | 32800 |  |  | 17.5 | 8.1 | 34000 |  |  | 23800 | 70% | 2.02 | Both | 683.3333 | 2.7333 | HRCU-A-CB (Split System: Heat Pump with Remote Outdoor Unit-Air-Source) | N/A
211378058 | Central Heat Pump | YORK | HMH72B341 |  |  | XAHB36DXXN1+TXV | TM8Y080B12MP11 | 33000 |  |  | 17.5 | 8.1 | 32800 |  |  | 23000 | 70.12% | 2 | Both | 687.5 | 2.75 | HRCU-A-CB (Split System: Heat Pump with Remote Outdoor Unit-Air-Source) | N/A
213296664 | Central Heat Pump | YORK | HMH72B341 |  |  | XAHC36DXXN1+TXV | Y81E120C16SMPS1 | 34000 |  |  | 17.5 | 8.1 | 33400 |  |  | 24000 | 71.86% | 2.08 | Both | 708.3333 | 2.8333 | HRCU-A-CB (Split System: Heat Pump with Remote Outdoor Unit-Air-Source) | N/A
213297756 | Central Heat Pump | CHAMPION HEATING AND COOLING | HMH72B341 |  |  | XAHB30CXXN1+TXV | Z8ET080B12LMPS1 | 31800 |  |  | 18 | 8.1 | 32200 |  |  | 22600 | 70.19% | 2 | Both | 662.5 | 2.65 | HRCU-A-CB (Split System: Heat Pump with Remote Outdoor Unit-Air-Source) | N/A
211392292 | Central Heat Pump | COLEMAN | HMH72B341 |  |  | XAFC36DXXN1+TXV | TM8E080B12MP11 | 34000 |  |  | 18 | 8.1 | 34000 |  |  | 24400 | 71.76% | 2.06 | Both | 708.3333 | 2.8333 | HRCU-A-CB (Split System: Heat Pump with Remote Outdoor Unit-Air-Source) | N/A
211392312 | Central Heat Pump | FRASER-JOHNSTON | HMH72B341 |  |  | XAFC36DXXN1+TXV | TMLE080B12MP11 | 34000 |  |  | 18 | 8.1 | 34000 |  |  | 24400 | 71.76% | 2.06 | Both | 708.3333 | 2.8333 | HRCU-A-CB (Split System: Heat Pump with Remote Outdoor Unit-Air-Source) | N/A
211389461 | Central Heat Pump | JOHNSON CONTROLS | HMH72B341 |  |  | XAHC36DXXN1+TXV | TM8Y080C16MP11 | 34000 |  |  | 18 | 8.1 | 34000 |  |  | 24400 | 71.76% | 2.06 | Both | 708.3333 | 2.8333 | HRCU-A-CB (Split System: Heat Pump with Remote Outdoor Unit-Air-Source) | N/A
211389441 | Central Heat Pump | LUXAIRE | HMH72B341 |  |  | XAHC36DXXN1+TXV | TM8Y100C16MP11 | 34000 |  |  | 18 | 8.1 | 34000 |  |  | 24400 | 71.76% | 2.06 | Both | 708.3333 | 2.8333 | HRCU-A-CB (Split System: Heat Pump with Remote Outdoor Unit-Air-Source) | N/A
213296711 | Central Heat Pump | YORK | HMH72B341 |  |  | XAHB30CXXN1+TXV | Y82E080B12LMPS1 | 31800 |  |  | 18 | 8.1 | 32200 |  |  | 22600 | 70.19% | 2 | Both | 662.5 | 2.65 | HRCU-A-CB (Split System: Heat Pump with Remote Outdoor Unit-Air-Source) | N/A
213296578 | Central Heat Pump | YORK | HMH72B341 |  |  | XAHC36DXXN1+TXV | Y82E080B12LMPS1 | 33000 |  |  | 18 | 8.1 | 32000 |  |  | 22400 | 70% | 2 | Both | 687.5 | 2.75 | HRCU-A-CB (Split System: Heat Pump with Remote Outdoor Unit-Air-Source) | N/A
211378700 | Central Heat Pump | YORK | HMH72B341 |  |  | XAFB36DBCN1 | TM8E080B12MP11 | 34000 |  |  | 18 | 8.1 | 34000 |  |  | 24400 | 71.76% | 2.06 | Both | 708.3333 | 2.8333 | HRCU-A-CB (Split System: Heat Pump with Remote Outdoor Unit-Air-Source) | N/A
211378706 | Central Heat Pump | YORK | HMH72B341 |  |  | XAFB36DBCN1 | TMLE080B12MP11 | 34000 |  |  | 18 | 8.1 | 34000 |  |  | 24400 | 71.76% | 2.06 | Both | 708.3333 | 2.8333 | HRCU-A-CB (Split System: Heat Pump with Remote Outdoor Unit-Air-Source) | N/A
213296681 | Central Heat Pump | YORK | HMH72B341 |  |  | XAUB36DXXN1+TXV | Y81E100B12LMPS1 | 34000 |  |  | 18 | 8.1 | 34000 |  |  | 24600 | 72.35% | 2.1 | Both | 708.3333 | 2.8333 | HRCU-A-CB (Split System: Heat Pump with Remote Outdoor Unit-Air-Source) | N/A
211378682 | Central Heat Pump | YORK | HMH72B341 |  |  | XAFC36DBCN1 | TM8E080B12MP11 | 34000 |  |  | 18 | 8.1 | 34000 |  |  | 24400 | 71.76% | 2.06 | Both | 708.3333 | 2.8333 | HRCU-A-CB (Split System: Heat Pump with Remote Outdoor Unit-Air-Source) | N/A
213296913 | Central Heat Pump | COLEMAN | HMH72B341 |  |  | XAFC36DXXN1+TXV | Z8ES100B12SMPS1 | 34000 |  |  | 18.5 | 8.1 | 34000 |  |  | 24600 | 72.35% | 2.12 | Both | 708.3333 | 2.8333 | HRCU-A-CB (Split System: Heat Pump with Remote Outdoor Unit-Air-Source) | N/A
213296830 | Central Heat Pump | FRASER-JOHNSTON | HMH72B341 |  |  | XAHC36DXXN1+TXV | Z8ET120C20LMPS1 | 34000 |  |  | 18.5 | 8.1 | 33400 |  |  | 23800 | 71.26% | 2.06 | Both | 708.3333 | 2.8333 | HRCU-A-CB (Split System: Heat Pump with Remote Outdoor Unit-Air-Source) | N/A
213296832 | Central Heat Pump | JOHNSON CONTROLS | HMH72B341 |  |  | XAHC36DXXN1+TXV | Z8ET120C20LMPS1 | 34000 |  |  | 18.5 | 8.1 | 33400 |  |  | 23800 | 71.26% | 2.06 | Both | 708.3333 | 2.8333 | HRCU-A-CB (Split System: Heat Pump with Remote Outdoor Unit-Air-Source) | N/A
215402257 | Central Heat Pump | TRANE | E4HL5036A1000A |  |  | 4TXCB006DS3 | A801X080BM4SD | 30000 |  |  | 15.2 | 8.1 | 27000 |  |  | 19000 | 70.37% | 1.75 | Both | 625 | 2.5 | HRCU-A-CB (Split System: Heat Pump with Remote Outdoor Unit-Air-Source) | N/A
213069208 | Central Heat Pump | ACIQ | DLCURAH30ABK |  |  | EA*4X37L21A* | *92ESN0802120A* | 31200 |  |  | 15.2 | 8.5 | 33400 |  |  | 26000 | 77.84% | 1.88 | Both | 650 | 2.6 | HRCU-A-CB (Split System: Heat Pump with Remote Outdoor Unit-Air-Source) | N/A
211222604 | Central Heat Pump | ARCOAIRE | DLCURAH30ABK |  |  | EA*4X37L21A* | *92ESN0802120A* | 31200 |  |  | 15.2 | 8.5 | 33400 |  |  | 26000 | 77.84% | 1.88 | Both | 650 | 2.6 | HRCU-A-CB (Split System: Heat Pump with Remote Outdoor Unit-Air-Source) | N/A
211713349 | Central Heat Pump | ARCOAIRE | DLCURAH30ABK |  |  | EA*4X43L21A* | *92ESN0802120A* | 31200 |  |  | 15.2 | 8.5 | 33600 |  |  | 26000 | 77.38% | 1.88 | Both | 650 | 2.6 | HRCU-A-CB (Split System: Heat Pump with Remote Outdoor Unit-Air-Source) | N/A
211194261 | Central Heat Pump | CARRIER | 38MURAQ30AB3* |  |  | CAP**3721AL* | 58SU*A060E17**16 | 31200 |  |  | 15.2 | 8.5 | 33400 |  |  | 26000 | 77.84% | 1.86 | Both | 650 | 2.6 | HRCU-A-CB (Split System: Heat Pump with Remote Outdoor Unit-Air-Source) | N/A
211713357 | Central Heat Pump | CARRIER | 38MURAQ30AB3* |  |  | CAP**4321AL* | 59SC2D100E21**20 | 31200 |  |  | 15.2 | 8.5 | 33600 |  |  | 26000 | 77.38% | 1.86 | Both | 650 | 2.6 | HRCU-A-CB (Split System: Heat Pump with Remote Outdoor Unit-Air-Source) | N/A
211222533 | Central Heat Pump | COMFORTMAKER | DLCURAH30ABK |  |  | EA*4X37L21A* | *80ESU0601716A | 31200 |  |  | 15.2 | 8.5 | 33400 |  |  | 26000 | 77.84% | 1.86 | Both | 650 | 2.6 | HRCU-A-CB (Split System: Heat Pump with Remote Outdoor Unit-Air-Source) | N/A
211713350 | Central Heat Pump | COMFORTMAKER | DLCURAH30ABK |  |  | EA*4X43L21A* | *92ESN0802120A* | 31200 |  |  | 15.2 | 8.5 | 33600 |  |  | 26000 | 77.38% | 1.88 | Both | 650 | 2.6 | HRCU-A-CB (Split System: Heat Pump with Remote Outdoor Unit-Air-Source) | N/A
211226223 | Central Heat Pump | GRANDAIRE | WDLCURAH30ABK |  |  | WLA*374CA* | WFEU060B048A* | 31200 |  |  | 15.2 | 8.5 | 33400 |  |  | 26000 | 77.84% | 1.86 | Both | 650 | 2.6 | HRCU-A-CB (Split System: Heat Pump with Remote Outdoor Unit-Air-Source) | N/A
211713366 | Central Heat Pump | SMART COMFORT | DLCURAH30ABK |  |  | EA*4X43L21A* | *92ESN1002120A* | 31200 |  |  | 15.2 | 8.5 | 33600 |  |  | 26000 | 77.38% | 1.86 | Both | 650 | 2.6 | HRCU-A-CB (Split System: Heat Pump with Remote Outdoor Unit-Air-Source) | N/A
211713354 | Central Heat Pump | SMART COMFORT | DLCURAH30ABK |  |  | EA*4X43L21A* | *92ESN0802120A* | 31200 |  |  | 15.2 | 8.5 | 33600 |  |  | 26000 | 77.38% | 1.88 | Both | 650 | 2.6 | HRCU-A-CB (Split System: Heat Pump with Remote Outdoor Unit-Air-Source) | N/A
211394689 | Central Heat Pump | COLEMAN | HMH72B341 |  |  | XAHD48FXXN1+TXV | TM9V100C16MP12 | 33000 |  |  | 16 | 8.5 | 31800 |  |  | 23200 | 72.96% | 2.04 | Both | 687.5 | 2.75 | HRCU-A-CB (Split System: Heat Pump with Remote Outdoor Unit-Air-Source) | N/A
211397275 | Central Heat Pump | COLEMAN | HMH72B341 |  |  | XAHD48FXXN1+TXV | CPLC100C16MP13 | 33600 |  |  | 16 | 8.5 | 32400 |  |  | 23800 | 73.46% | 2.06 | Both | 700 | 2.8 | HRCU-A-CB (Split System: Heat Pump with Remote Outdoor Unit-Air-Source) | N/A
211397334 | Central Heat Pump | JOHNSON CONTROLS | HMH72B341 |  |  | XAHD48FBCN1 | TPLC080C16MP13 | 33600 |  |  | 16 | 8.5 | 32400 |  |  | 23800 | 73.46% | 2.06 | Both | 700 | 2.8 | HRCU-A-CB (Split System: Heat Pump with Remote Outdoor Unit-Air-Source) | N/A
211397341 | Central Heat Pump | LUXAIRE | HMH72B341 |  |  | XAHD48FBCN1 | TPLC100C16MP13 | 33600 |  |  | 16 | 8.5 | 32400 |  |  | 23800 | 73.46% | 2.06 | Both | 700 | 2.8 | HRCU-A-CB (Split System: Heat Pump with Remote Outdoor Unit-Air-Source) | N/A
211379176 | Central Heat Pump | YORK | HMH72B341 |  |  | XAHD48FXXN1+TXV | TP9C100C16MP13 | 33000 |  |  | 16 | 8.5 | 31800 |  |  | 23200 | 72.96% | 2.04 | Both | 687.5 | 2.75 | HRCU-A-CB (Split System: Heat Pump with Remote Outdoor Unit-Air-Source) | N/A
211379661 | Central Heat Pump | YORK | HMH72B341 |  |  | XAHD48FXXN1+TXV | TM8V080C16MP12 | 33600 |  |  | 16 | 8.5 | 32400 |  |  | 23800 | 73.46% | 2.06 | Both | 700 | 2.8 | HRCU-A-CB (Split System: Heat Pump with Remote Outdoor Unit-Air-Source) | N/A
211396454 | Central Heat Pump | CHAMPION HEATING AND COOLING | HMH72B341 |  |  | XAHD48FXXN1+TXV | TM8Y100C20MP11 | 33800 |  |  | 16.5 | 8.5 | 32400 |  |  | 23800 | 73.46% | 2.06 | Both | 704.1667 | 2.8167 | HRCU-A-CB (Split System: Heat Pump with Remote Outdoor Unit-Air-Source) | N/A
211396432 | Central Heat Pump | CHAMPION HEATING AND COOLING | HMH72B341 |  |  | XAHD48FXXN1+TXV | TM8Y120C20MP11 | 33800 |  |  | 16.5 | 8.5 | 32400 |  |  | 23800 | 73.46% | 2.06 | Both | 704.1667 | 2.8167 | HRCU-A-CB (Split System: Heat Pump with Remote Outdoor Unit-Air-Source) | N/A
211395951 | Central Heat Pump | COLEMAN | HMH72B341 |  |  | XAHC48FXXN1+TXV | TM9E100C16MP12 | 32800 |  |  | 16.5 | 8.5 | 31800 |  |  | 23200 | 72.96% | 2.02 | Both | 683.3333 | 2.7333 | HRCU-A-CB (Split System: Heat Pump with Remote Outdoor Unit-Air-Source) | N/A
211397507 | Central Heat Pump | COLEMAN | HMH72B341 |  |  | XAHC48FBCN1 | CPLC080C16MP13 | 33600 |  |  | 16.5 | 8.5 | 32400 |  |  | 23800 | 73.46% | 2.06 | Both | 700 | 2.8 | HRCU-A-CB (Split System: Heat Pump with Remote Outdoor Unit-Air-Source) | N/A
211397513 | Central Heat Pump | COLEMAN | HMH72B341 |  |  | XAHC48FBCN1 | CPLC100C16MP13 | 33600 |  |  | 16.5 | 8.5 | 32400 |  |  | 23800 | 73.46% | 2.06 | Both | 700 | 2.8 | HRCU-A-CB (Split System: Heat Pump with Remote Outdoor Unit-Air-Source) | N/A
211394523 | Central Heat Pump | COLEMAN | HMH72B341 |  |  | XAFD48FXXN1+TXV | TM9V100C20MP12 | 34000 |  |  | 16.5 | 8.5 | 33000 |  |  | 24200 | 73.33% | 2.1 | Both | 708.3333 | 2.8333 | HRCU-A-CB (Split System: Heat Pump with Remote Outdoor Unit-Air-Source) | N/A
211397666 | Central Heat Pump | COLEMAN | HMH72B341 |  |  | XAFD48FBCN1 | TPLC100C16MP13 | 34000 |  |  | 16.5 | 8.5 | 33000 |  |  | 24400 | 73.94% | 2.1 | Both | 708.3333 | 2.8333 | HRCU-A-CB (Split System: Heat Pump with Remote Outdoor Unit-Air-Source) | N/A
211397394 | Central Heat Pump | FRASER-JOHNSTON | HMH72B341 |  |  | XAHC48FXXN1+TXV | TMLV100C16MP12 | 33600 |  |  | 16.5 | 8.5 | 32400 |  |  | 23800 | 73.46% | 2.06 | Both | 700 | 2.8 | HRCU-A-CB (Split System: Heat Pump with Remote Outdoor Unit-Air-Source) | N/A
211394540 | Central Heat Pump | FRASER-JOHNSTON | HMH72B341 |  |  | XAFD48FXXN1+TXV | TP9C100C20MP13 | 34000 |  |  | 16.5 | 8.5 | 33000 |  |  | 24200 | 73.33% | 2.1 | Both | 708.3333 | 2.8333 | HRCU-A-CB (Split System: Heat Pump with Remote Outdoor Unit-Air-Source) | N/A
211397876 | Central Heat Pump | FRASER-JOHNSTON | HMH72B341 |  |  | XAUC48FXXN1+TXV | TPLC080C16MP13 | 34000 |  |  | 16.5 | 8.5 | 33200 |  |  | 24400 | 73.49% | 2.1 | Both | 708.3333 | 2.8333 | HRCU-A-CB (Split System: Heat Pump with Remote Outdoor Unit-Air-Source) | N/A
211396574 | Central Heat Pump | JOHNSON CONTROLS | HMH72B341 |  |  | XAHC48FBCN1 | TM8Y100C20MP11 | 33800 |  |  | 16.5 | 8.5 | 32400 |  |  | 23800 | 73.46% | 2.06 | Both | 704.1667 | 2.8167 | HRCU-A-CB (Split System: Heat Pump with Remote Outdoor Unit-Air-Source) | N/A
211397663 | Central Heat Pump | JOHNSON CONTROLS | HMH72B341 |  |  | XAFD48FBCN1 | TPLC080C16MP13 | 34000 |  |  | 16.5 | 8.5 | 33000 |  |  | 24400 | 73.94% | 2.1 | Both | 708.3333 | 2.8333 | HRCU-A-CB (Split System: Heat Pump with Remote Outdoor Unit-Air-Source) | N/A
211397368 | Central Heat Pump | LUXAIRE | HMH72B341 |  |  | XAHC48FXXN1+TXV | TM8V100C16MP12 | 33600 |  |  | 16.5 | 8.5 | 32400 |  |  | 23800 | 73.46% | 2.06 | Both | 700 | 2.8 | HRCU-A-CB (Split System: Heat Pump with Remote Outdoor Unit-Air-Source) | N/A
211397059 | Central Heat Pump | LUXAIRE | HMH72B341 |  |  | XAHC48FXXN1+TXV | TM8V100C20MP12 | 33800 |  |  | 16.5 | 8.5 | 32400 |  |  | 23800 | 73.46% | 2.06 | Both | 704.1667 | 2.8167 | HRCU-A-CB (Split System: Heat Pump with Remote Outdoor Unit-Air-Source) | N/A
211394526 | Central Heat Pump | LUXAIRE | HMH72B341 |  |  | XAFD48FXXN1+TXV | TM9V100C20MP12 | 34000 |  |  | 16.5 | 8.5 | 33000 |  |  | 24200 | 73.33% | 2.1 | Both | 708.3333 | 2.8333 | HRCU-A-CB (Split System: Heat Pump with Remote Outdoor Unit-Air-Source) | N/A
211397815 | Central Heat Pump | LUXAIRE | HMH72B341 |  |  | XAUC48FXXN1+TXV | TM8V080C16MP12 | 34000 |  |  | 16.5 | 8.5 | 33200 |  |  | 24400 | 73.49% | 2.1 | Both | 708.3333 | 2.8333 | HRCU-A-CB (Split System: Heat Pump with Remote Outdoor Unit-Air-Source) | N/A
211397765 | Central Heat Pump | LUXAIRE | HMH72B341 |  |  | XAFC48FXXN1+TXV | LPLC080C16MP13 | 34000 |  |  | 16.5 | 8.5 | 33200 |  |  | 24400 | 73.49% | 2.1 | Both | 708.3333 | 2.8333 | HRCU-A-CB (Split System: Heat Pump with Remote Outdoor Unit-Air-Source) | N/A
211379101 | Central Heat Pump | YORK | HMH72B341 |  |  | XAHD48FXXN1+TXV | TP9C100C20MP13 | 33600 |  |  | 16.5 | 8.5 | 32400 |  |  | 23800 | 73.46% | 2.06 | Both | 700 | 2.8 | HRCU-A-CB (Split System: Heat Pump with Remote Outdoor Unit-Air-Source) | N/A
211379747 | Central Heat Pump | YORK | HMH72B341 |  |  | XAFD48FXXN1+TXV | TPLC080C16MP13 | 34000 |  |  | 16.5 | 8.5 | 33000 |  |  | 24400 | 73.94% | 2.1 | Both | 708.3333 | 2.8333 | HRCU-A-CB (Split System: Heat Pump with Remote Outdoor Unit-Air-Source) | N/A
211394469 | Central Heat Pump | JOHNSON CONTROLS | HMH72B341 |  |  | XAHC48FXXN1+TXV | TM9V100C20MP12 | 33200 |  |  | 17 | 8.5 | 32000 |  |  | 23400 | 73.12% | 2.04 | Both | 691.6667 | 2.7667 | HRCU-A-CB (Split System: Heat Pump with Remote Outdoor Unit-Air-Source) | N/A
211394489 | Central Heat Pump | LUXAIRE | HMH72B341 |  |  | XAHC48FXXN1+TXV | LP9C100C20MP13 | 33200 |  |  | 17 | 8.5 | 32000 |  |  | 23400 | 73.12% | 2.04 | Both | 691.6667 | 2.7667 | HRCU-A-CB (Split System: Heat Pump with Remote Outdoor Unit-Air-Source) | N/A
211385994 | Central Heat Pump | LUXAIRE | HMH72B341 |  |  | XAFC48FBCN1 | TM8E080B12MP11 | 33400 |  |  | 17 | 8.5 | 32400 |  |  | 23800 | 73.46% | 2.04 | Both | 695.8333 | 2.7833 | HRCU-A-CB (Split System: Heat Pump with Remote Outdoor Unit-Air-Source) | N/A
211396873 | Central Heat Pump | COLEMAN | HMH72B341 |  |  | XAFD48FBCN1 | TM8Y080C16MP11 | 34000 |  |  | 17.5 | 8.5 | 33200 |  |  | 24400 | 73.49% | 2.08 | Both | 708.3333 | 2.8333 | HRCU-A-CB (Split System: Heat Pump with Remote Outdoor Unit-Air-Source) | N/A
211396909 | Central Heat Pump | FRASER-JOHNSTON | HMH72B341 |  |  | XAFC48FXXN1+TXV | TM8Y080C16MP11 | 34000 |  |  | 17.5 | 8.5 | 33200 |  |  | 24400 | 73.49% | 2.08 | Both | 708.3333 | 2.8333 | HRCU-A-CB (Split System: Heat Pump with Remote Outdoor Unit-Air-Source) | N/A
211396939 | Central Heat Pump | JOHNSON CONTROLS | HMH72B341 |  |  | XAUC48FXXN1+TXV | TM8Y100C16MP11 | 34000 |  |  | 17.5 | 8.5 | 33200 |  |  | 24400 | 73.49% | 2.08 | Both | 708.3333 | 2.8333 | HRCU-A-CB (Split System: Heat Pump with Remote Outdoor Unit-Air-Source) | N/A
211379033 | Central Heat Pump | YORK | HMH72B341 |  |  | XAUC48FXXN1+TXV | TM9Y080C16MP11 | 33800 |  |  | 17.5 | 8.5 | 32800 |  |  | 24200 | 73.78% | 2.06 | Both | 704.1667 | 2.8167 | HRCU-A-CB (Split System: Heat Pump with Remote Outdoor Unit-Air-Source) | N/A
211241742 | Central Heat Pump | ARCOAIRE | DLCURAH24ABK |  |  | EA*4X30L17A* | *92ESN0401410A* | 24000 |  |  | 15.2 | 8.5 | 26600 |  |  | 23000 | 86.47% | 1.86 | Both | 500 | 2 | HRCU-A-CB (Split System: Heat Pump with Remote Outdoor Unit-Air-Source) | N/A
211242500 | Central Heat Pump | ARCOAIRE | DLCURAH24ABK |  |  | EA*4X36L21A* | *95ESN0401712A* | 24200 |  |  | 15.2 | 8.5 | 26400 |  |  | 22600 | 85.61% | 1.84 | Both | 504.1667 | 2.0167 | HRCU-A-CB (Split System: Heat Pump with Remote Outdoor Unit-Air-Source) | N/A
211242501 | Central Heat Pump | COMFORTMAKER | DLCURAH24ABK |  |  | EA*4X36L21A* | *95ESN0401712A* | 24200 |  |  | 15.2 | 8.5 | 26400 |  |  | 22600 | 85.61% | 1.84 | Both | 504.1667 | 2.0167 | HRCU-A-CB (Split System: Heat Pump with Remote Outdoor Unit-Air-Source) | N/A
211240288 | Central Heat Pump | BRYANT HEATING AND COOLING SYSTEMS | 38MURAQ24AB3* |  |  | CAP**2414AL* | 926TB30040V14*** | 23400 |  |  | 15.5 | 8.5 | 26800 |  |  | 24800 | 92.54% | 2.04 | Both | 487.5 | 1.95 | HRCU-A-CB (Split System: Heat Pump with Remote Outdoor Unit-Air-Source) | N/A
211386165 | Central Heat Pump | COLEMAN | HMH72B341 |  |  | XAUC48FXXN1+TXV | TL9E100C20UH11 | 34000 |  |  | 15.5 | 8.5 | 32400 |  |  | 23800 | 73.46% | 2.08 | Both | 708.3333 | 2.8333 | HRCU-A-CB (Split System: Heat Pump with Remote Outdoor Unit-Air-Source) | N/A
211240408 | Central Heat Pump | SMART COMFORT | DLCURAH24ABK |  |  | EA*4X24L17A* | *96VSN0401712A* | 23000 |  |  | 15.5 | 8.5 | 26400 |  |  | 26000 | 98.48% | 2.18 | Both | 479.1667 | 1.9167 | HRCU-A-CB (Split System: Heat Pump with Remote Outdoor Unit-Air-Source) | N/A
211240400 | Central Heat Pump | TEMPSTAR | DLCURAH24ABK |  |  | EA*4X24L17A* | *96VSN0401410A* | 23400 |  |  | 15.5 | 8.5 | 26800 |  |  | 24800 | 92.54% | 2.04 | Both | 487.5 | 1.95 | HRCU-A-CB (Split System: Heat Pump with Remote Outdoor Unit-Air-Source) | N/A
211241416 | Central Heat Pump | HEIL | DLCURAH24ABK |  |  | EA*4X30L17A* | *96VSN0401712A* | 23200 |  |  | 16 | 8.5 | 25800 |  |  | 24200 | 93.8% | 2 | Both | 483.3333 | 1.9333 | HRCU-A-CB (Split System: Heat Pump with Remote Outdoor Unit-Air-Source) | N/A
211386116 | Central Heat Pump | JOHNSON CONTROLS | HMH72B341 |  |  | XAFD48FXXN1+TXV | TL9E100C20UH11 | 34000 |  |  | 16 | 8.5 | 32400 |  |  | 23800 | 73.46% | 2.08 | Both | 708.3333 | 2.8333 | HRCU-A-CB (Split System: Heat Pump with Remote Outdoor Unit-Air-Source) | N/A
211386411 | Central Heat Pump | CHAMPION HEATING AND COOLING | HMH72B341 |  |  | XAFD48FXXN1+TXV | TL8E100C20UH11 | 34000 |  |  | 16.5 | 8.5 | 32400 |  |  | 23800 | 73.46% | 2.1 | Both | 708.3333 | 2.8333 | HRCU-A-CB (Split System: Heat Pump with Remote Outdoor Unit-Air-Source) | N/A
211396683 | Central Heat Pump | CHAMPION HEATING AND COOLING | HMH72B341 |  |  | XAUC48FXXN1+TXV | TM8Y120C20MP11 | 34000 |  |  | 16.5 | 8.5 | 33000 |  |  | 24200 | 73.33% | 2.1 | Both | 708.3333 | 2.8333 | HRCU-A-CB (Split System: Heat Pump with Remote Outdoor Unit-Air-Source) | N/A
211398739 | Central Heat Pump | COLEMAN | HMH72B341 |  |  | XAHD48FXXN1+TXV | TM8E080C16MP11 | 32800 |  |  | 16.5 | 8.5 | 31600 |  |  | 23000 | 72.78% | 2.02 | Both | 683.3333 | 2.7333 | HRCU-A-CB (Split System: Heat Pump with Remote Outdoor Unit-Air-Source) | N/A
211395170 | Central Heat Pump | COLEMAN | HMH72B341 |  |  | XAFD48FXXN1+TXV | TM9V080C16MP12 | 33400 |  |  | 16.5 | 8.5 | 32400 |  |  | 23600 | 72.84% | 2.06 | Both | 695.8333 | 2.7833 | HRCU-A-CB (Split System: Heat Pump with Remote Outdoor Unit-Air-Source) | N/A
213297938 | Central Heat Pump | COLEMAN | HMH72B341 |  |  | XAFD48FXXN1+TXV | Z8ES120C16SMPS1 | 34000 |  |  | 16.5 | 8.5 | 32800 |  |  | 23400 | 71.34% | 2.1 | Both | 708.3333 | 2.8333 | HRCU-A-CB (Split System: Heat Pump with Remote Outdoor Unit-Air-Source) | N/A
211396674 | Central Heat Pump | COLEMAN | HMH72B341 |  |  | XAUC48FXXN1+TXV | TM8Y120C20MP11 | 34000 |  |  | 16.5 | 8.5 | 33000 |  |  | 24200 | 73.33% | 2.1 | Both | 708.3333 | 2.8333 | HRCU-A-CB (Split System: Heat Pump with Remote Outdoor Unit-Air-Source) | N/A
211396577 | Central Heat Pump | COLEMAN | HMH72B341 |  |  | XAFD48FXXN1+TXV | TM8Y120C20MP11 | 34000 |  |  | 16.5 | 8.5 | 34000 |  |  | 24200 | 71.18% | 2.1 | Both | 708.3333 | 2.8333 | HRCU-A-CB (Split System: Heat Pump with Remote Outdoor Unit-Air-Source) | N/A
211398745 | Central Heat Pump | FRASER-JOHNSTON | HMH72B341 |  |  | XAHD48FXXN1+TXV | TM8E080C16MP11 | 32800 |  |  | 16.5 | 8.5 | 31600 |  |  | 23000 | 72.78% | 2.02 | Both | 683.3333 | 2.7333 | HRCU-A-CB (Split System: Heat Pump with Remote Outdoor Unit-Air-Source) | N/A
211398096 | Central Heat Pump | FRASER-JOHNSTON | HMH72B341 |  |  | XAHD48FXXN1+TXV | TM8E120C16MP11 | 33000 |  |  | 16.5 | 8.5 | 31800 |  |  | 23200 | 72.96% | 2.04 | Both | 687.5 | 2.75 | HRCU-A-CB (Split System: Heat Pump with Remote Outdoor Unit-Air-Source) | N/A
211398111 | Central Heat Pump | FRASER-JOHNSTON | HMH72B341 |  |  | XAHD48FXXN1+TXV | TMLE120C16MP11 | 33000 |  |  | 16.5 | 8.5 | 31800 |  |  | 23200 | 72.96% | 2.04 | Both | 687.5 | 2.75 | HRCU-A-CB (Split System: Heat Pump with Remote Outdoor Unit-Air-Source) | N/A
211395206 | Central Heat Pump | FRASER-JOHNSTON | HMH72B341 |  |  | XAFD48FXXN1+TXV | TP9C080C16MP13 | 33400 |  |  | 16.5 | 8.5 | 32400 |  |  | 23600 | 72.84% | 2.06 | Both | 695.8333 | 2.7833 | HRCU-A-CB (Split System: Heat Pump with Remote Outdoor Unit-Air-Source) | N/A
211386464 | Central Heat Pump | FRASER-JOHNSTON | HMH72B341 |  |  | XAUC48FXXN1+TXV | TL8E100C20UH11 | 34000 |  |  | 16.5 | 8.5 | 32400 |  |  | 23800 | 73.46% | 2.1 | Both | 708.3333 | 2.8333 | HRCU-A-CB (Split System: Heat Pump with Remote Outdoor Unit-Air-Source) | N/A
213297940 | Central Heat Pump | FRASER-JOHNSTON | HMH72B341 |  |  | XAFD48FXXN1+TXV | Z8ES120C16SMPS1 | 34000 |  |  | 16.5 | 8.5 | 32800 |  |  | 23400 | 71.34% | 2.1 | Both | 708.3333 | 2.8333 | HRCU-A-CB (Split System: Heat Pump with Remote Outdoor Unit-Air-Source) | N/A
211398751 | Central Heat Pump | JOHNSON CONTROLS | HMH72B341 |  |  | XAHD48FXXN1+TXV | TM8E080C16MP11 | 32800 |  |  | 16.5 | 8.5 | 31600 |  |  | 23000 | 72.78% | 2.02 | Both | 683.3333 | 2.7333 | HRCU-A-CB (Split System: Heat Pump with Remote Outdoor Unit-Air-Source) | N/A
211398147 | Central Heat Pump | JOHNSON CONTROLS | HMH72B341 |  |  | XAHD48FBCN1 | TMLE120C16MP11 | 33000 |  |  | 16.5 | 8.5 | 31800 |  |  | 23200 | 72.96% | 2.04 | Both | 687.5 | 2.75 | HRCU-A-CB (Split System: Heat Pump with Remote Outdoor Unit-Air-Source) | N/A
211394270 | Central Heat Pump | JOHNSON CONTROLS | HMH72B341 |  |  | XAHD48FXXN1+TXV | TM9V120D20MP12 | 33400 |  |  | 16.5 | 8.5 | 32000 |  |  | 23200 | 72.5% | 2.06 | Both | 695.8333 | 2.7833 | HRCU-A-CB (Split System: Heat Pump with Remote Outdoor Unit-Air-Source) | N/A
211395376 | Central Heat Pump | JOHNSON CONTROLS | HMH72B341 |  |  | XAUC48FXXN1+TXV | TM9V080C16MP12 | 33400 |  |  | 16.5 | 8.5 | 32400 |  |  | 23600 | 72.84% | 2.06 | Both | 695.8333 | 2.7833 | HRCU-A-CB (Split System: Heat Pump with Remote Outdoor Unit-Air-Source) | N/A
211393833 | Central Heat Pump | JOHNSON CONTROLS | HMH72B341 |  |  | XAFD48FXXN1+TXV | TM9Y120D20MP11 | 34000 |  |  | 16.5 | 8.5 | 32400 |  |  | 23800 | 73.46% | 2.08 | Both | 708.3333 | 2.8333 | HRCU-A-CB (Split System: Heat Pump with Remote Outdoor Unit-Air-Source) | N/A
211396641 | Central Heat Pump | JOHNSON CONTROLS | HMH72B341 |  |  | XAFC48FXXN1+TXV | TM8Y120C20MP11 | 34000 |  |  | 16.5 | 8.5 | 33000 |  |  | 24200 | 73.33% | 2.1 | Both | 708.3333 | 2.8333 | HRCU-A-CB (Split System: Heat Pump with Remote Outdoor Unit-Air-Source) | N/A
211394859 | Central Heat Pump | LUXAIRE | HMH72B341 |  |  | XAFD48FXXN1+TXV | LP9C100C16MP13 | 33800 |  |  | 16.5 | 8.5 | 32400 |  |  | 23600 | 72.84% | 2.08 | Both | 704.1667 | 2.8167 | HRCU-A-CB (Split System: Heat Pump with Remote Outdoor Unit-Air-Source) | N/A
211396662 | Central Heat Pump | LUXAIRE | HMH72B341 |  |  | XAFC48FBCN1 | TM8Y120C20MP11 | 34000 |  |  | 16.5 | 8.5 | 33000 |  |  | 24200 | 73.33% | 2.1 | Both | 708.3333 | 2.8333 | HRCU-A-CB (Split System: Heat Pump with Remote Outdoor Unit-Air-Source) | N/A
211379209 | Central Heat Pump | YORK | HMH72B341 |  |  | XAFD48FXXN1+TXV | TM9V100C16MP12 | 33800 |  |  | 16.5 | 8.5 | 32400 |  |  | 23600 | 72.84% | 2.08 | Both | 704.1667 | 2.8167 | HRCU-A-CB (Split System: Heat Pump with Remote Outdoor Unit-Air-Source) | N/A
211378981 | Central Heat Pump | YORK | HMH72B341 |  |  | XAFD48FXXN1+TXV | TM9Y120D20MP11 | 34000 |  |  | 16.5 | 8.5 | 32400 |  |  | 23800 | 73.46% | 2.08 | Both | 708.3333 | 2.8333 | HRCU-A-CB (Split System: Heat Pump with Remote Outdoor Unit-Air-Source) | N/A
211380181 | Central Heat Pump | YORK | HMH72B341 |  |  | XAUC48FXXN1+TXV | TL8E100C20UH11 | 34000 |  |  | 16.5 | 8.5 | 32400 |  |  | 23800 | 73.46% | 2.1 | Both | 708.3333 | 2.8333 | HRCU-A-CB (Split System: Heat Pump with Remote Outdoor Unit-Air-Source) | N/A
211380195 | Central Heat Pump | YORK | HMH72B341 |  |  | XAFD48FXXN1+TXV | TL8E080C16UH11 | 34000 |  |  | 16.5 | 8.5 | 32600 |  |  | 24000 | 73.62% | 2.08 | Both | 708.3333 | 2.8333 | HRCU-A-CB (Split System: Heat Pump with Remote Outdoor Unit-Air-Source) | N/A
213296749 | Central Heat Pump | YORK | HMH72B341 |  |  | XAFD48FXXN1+TXV | Y81E120C16LMPS1 | 34000 |  |  | 16.5 | 8.5 | 32800 |  |  | 23400 | 71.34% | 2.1 | Both | 708.3333 | 2.8333 | HRCU-A-CB (Split System: Heat Pump with Remote Outdoor Unit-Air-Source) | N/A
211379531 | Central Heat Pump | YORK | HMH72B341 |  |  | XAFD48FBCN1 | TM8Y100C20MP11 | 34000 |  |  | 16.5 | 8.5 | 34000 |  |  | 24200 | 71.18% | 2.1 | Both | 708.3333 | 2.8333 | HRCU-A-CB (Split System: Heat Pump with Remote Outdoor Unit-Air-Source) | N/A
211398562 | Central Heat Pump | CHAMPION HEATING AND COOLING | HMH72B341 |  |  | XAUC48FXXN1+TXV | TM8E100C16MP11 | 33600 |  |  | 17 | 8.5 | 32400 |  |  | 23600 | 72.84% | 2.06 | Both | 700 | 2.8 | HRCU-A-CB (Split System: Heat Pump with Remote Outdoor Unit-Air-Source) | N/A
211398532 | Central Heat Pump | CHAMPION HEATING AND COOLING | HMH72B341 |  |  | XAFC48FXXN1+TXV | TMLE100C16MP11 | 33600 |  |  | 17 | 8.5 | 32400 |  |  | 23600 | 72.84% | 2.06 | Both | 700 | 2.8 | HRCU-A-CB (Split System: Heat Pump with Remote Outdoor Unit-Air-Source) | N/A
211398430 | Central Heat Pump | COLEMAN | HMH72B341 |  |  | XAHC48FBCN1 | TM8E100C16MP11 | 33000 |  |  | 17 | 8.5 | 31800 |  |  | 23200 | 72.96% | 2.04 | Both | 687.5 | 2.75 | HRCU-A-CB (Split System: Heat Pump with Remote Outdoor Unit-Air-Source) | N/A
211385828 | Central Heat Pump | COLEMAN | HMH72B341 |  |  | XAFC48FXXN1+TXV | TM8E080C16MP11 | 33400 |  |  | 17 | 8.5 | 32200 |  |  | 23400 | 72.67% | 2.06 | Both | 695.8333 | 2.7833 | HRCU-A-CB (Split System: Heat Pump with Remote Outdoor Unit-Air-Source) | N/A
211398665 | Central Heat Pump | COLEMAN | HMH72B341 |  |  | XAFC48FXXN1+TXV | TMLE100B12MP11 | 33400 |  |  | 17 | 8.5 | 32400 |  |  | 23800 | 73.46% | 2.06 | Both | 695.8333 | 2.7833 | HRCU-A-CB (Split System: Heat Pump with Remote Outdoor Unit-Air-Source) | N/A
211398695 | Central Heat Pump | COLEMAN | HMH72B341 |  |  | XAUC48FXXN1+TXV | TM8E100B12MP11 | 33400 |  |  | 17 | 8.5 | 32400 |  |  | 23800 | 73.46% | 2.06 | Both | 695.8333 | 2.7833 | HRCU-A-CB (Split System: Heat Pump with Remote Outdoor Unit-Air-Source) | N/A
211398234 | Central Heat Pump | COLEMAN | HMH72B341 |  |  | XAFD48FBCN1 | TM8E120C16MP11 | 33600 |  |  | 17 | 8.5 | 32400 |  |  | 23600 | 72.84% | 2.08 | Both | 700 | 2.8 | HRCU-A-CB (Split System: Heat Pump with Remote Outdoor Unit-Air-Source) | N/A
213297330 | Central Heat Pump | FRASER-JOHNSTON | HMH72B341 |  |  | XAHC30CXXN1+TXV | Z8ES120C16LMPS1 | 32600 |  |  | 17 | 8.5 | 32000 |  |  | 22600 | 70.62% | 2.04 | Both | 679.1667 | 2.7167 | HRCU-A-CB (Split System: Heat Pump with Remote Outdoor Unit-Air-Source) | N/A
211398194 | Central Heat Pump | FRASER-JOHNSTON | HMH72B341 |  |  | XAHC48FBCN1 | TMLE120C16MP11 | 33000 |  |  | 17 | 8.5 | 31600 |  |  | 23200 | 73.42% | 2.04 | Both | 687.5 | 2.75 | HRCU-A-CB (Split System: Heat Pump with Remote Outdoor Unit-Air-Source) | N/A
211398436 | Central Heat Pump | FRASER-JOHNSTON | HMH72B341 |  |  | XAHC48FBCN1 | TM8E100C16MP11 | 33000 |  |  | 17 | 8.5 | 31800 |  |  | 23200 | 72.96% | 2.04 | Both | 687.5 | 2.75 | HRCU-A-CB (Split System: Heat Pump with Remote Outdoor Unit-Air-Source) | N/A
211385870 | Central Heat Pump | FRASER-JOHNSTON | HMH72B341 |  |  | XAUC48FXXN1+TXV | TM8E080C16MP11 | 33400 |  |  | 17 | 8.5 | 32200 |  |  | 23400 | 72.67% | 2.06 | Both | 695.8333 | 2.7833 | HRCU-A-CB (Split System: Heat Pump with Remote Outdoor Unit-Air-Source) | N/A
211398731 | Central Heat Pump | FRASER-JOHNSTON | HMH72B341 |  |  | XAUC48FXXN1+TXV | TMLE100B12MP11 | 33400 |  |  | 17 | 8.5 | 32400 |  |  | 23800 | 73.46% | 2.06 | Both | 695.8333 | 2.7833 | HRCU-A-CB (Split System: Heat Pump with Remote Outdoor Unit-Air-Source) | N/A
211398701 | Central Heat Pump | FRASER-JOHNSTON | HMH72B341 |  |  | XAUC48FXXN1+TXV | TM8E100B12MP11 | 33400 |  |  | 17 | 8.5 | 32400 |  |  | 23800 | 73.46% | 2.06 | Both | 695.8333 | 2.7833 | HRCU-A-CB (Split System: Heat Pump with Remote Outdoor Unit-Air-Source) | N/A
211398210 | Central Heat Pump | FRASER-JOHNSTON | HMH72B341 |  |  | XAFD48FXXN1+TXV | TM8E120C16MP11 | 33600 |  |  | 17 | 8.5 | 32400 |  |  | 23600 | 72.84% | 2.08 | Both | 700 | 2.8 | HRCU-A-CB (Split System: Heat Pump with Remote Outdoor Unit-Air-Source) | N/A
211398499 | Central Heat Pump | FRASER-JOHNSTON | HMH72B341 |  |  | XAFD48FBCN1 | TMLE100C16MP11 | 33600 |  |  | 17 | 8.5 | 32400 |  |  | 23600 | 72.84% | 2.08 | Both | 700 | 2.8 | HRCU-A-CB (Split System: Heat Pump with Remote Outdoor Unit-Air-Source) | N/A
211398270 | Central Heat Pump | FRASER-JOHNSTON | HMH72B341 |  |  | XAFC48FXXN1+TXV | TM8E120C16MP11 | 33600 |  |  | 17 | 8.5 | 32400 |  |  | 23600 | 72.84% | 2.08 | Both | 700 | 2.8 | HRCU-A-CB (Split System: Heat Pump with Remote Outdoor Unit-Air-Source) | N/A
211394345 | Central Heat Pump | FRASER-JOHNSTON | HMH72B341 |  |  | XAFD48FXXN1+TXV | TP9C120D20MP13 | 34000 |  |  | 17 | 8.5 | 32400 |  |  | 23800 | 73.46% | 2.1 | Both | 708.3333 | 2.8333 | HRCU-A-CB (Split System: Heat Pump with Remote Outdoor Unit-Air-Source) | N/A
211397008 | Central Heat Pump | JOHNSON CONTROLS | HMH72B341 |  |  | XAFC48FXXN1+TXV | TM8Y080B12MP11 | 33200 |  |  | 17 | 8.5 | 32200 |  |  | 23600 | 73.29% | 2.04 | Both | 691.6667 | 2.7667 | HRCU-A-CB (Split System: Heat Pump with Remote Outdoor Unit-Air-Source) | N/A
211385861 | Central Heat Pump | JOHNSON CONTROLS | HMH72B341 |  |  | XAFC48FBCN1 | TM8E080C16MP11 | 33400 |  |  | 17 | 8.5 | 32200 |  |  | 23400 | 72.67% | 2.06 | Both | 695.8333 | 2.7833 | HRCU-A-CB (Split System: Heat Pump with Remote Outdoor Unit-Air-Source) | N/A
211398859 | Central Heat Pump | JOHNSON CONTROLS | HMH72B341 |  |  | XAFD48FXXN1+TXV | TM8E080C16MP11 | 33400 |  |  | 17 | 8.5 | 32200 |  |  | 23400 | 72.67% | 2.06 | Both | 695.8333 | 2.7833 | HRCU-A-CB (Split System: Heat Pump with Remote Outdoor Unit-Air-Source) | N/A
211398722 | Central Heat Pump | JOHNSON CONTROLS | HMH72B341 |  |  | XAFC48FBCN1 | TMLE100B12MP11 | 33400 |  |  | 17 | 8.5 | 32400 |  |  | 23800 | 73.46% | 2.06 | Both | 695.8333 | 2.7833 | HRCU-A-CB (Split System: Heat Pump with Remote Outdoor Unit-Air-Source) | N/A
211398303 | Central Heat Pump | JOHNSON CONTROLS | HMH72B341 |  |  | XAFC48FBCN1 | TM8E120C16MP11 | 33600 |  |  | 17 | 8.5 | 32400 |  |  | 23600 | 72.84% | 2.08 | Both | 700 | 2.8 | HRCU-A-CB (Split System: Heat Pump with Remote Outdoor Unit-Air-Source) | N/A
211398161 | Central Heat Pump | LUXAIRE | HMH72B341 |  |  | XAHC48FXXN1+TXV | TMLE120C16MP11 | 33000 |  |  | 17 | 8.5 | 31600 |  |  | 23200 | 73.42% | 2.04 | Both | 687.5 | 2.75 | HRCU-A-CB (Split System: Heat Pump with Remote Outdoor Unit-Air-Source) | N/A
211398448 | Central Heat Pump | LUXAIRE | HMH72B341 |  |  | XAHC48FBCN1 | TMLE100C16MP11 | 33000 |  |  | 17 | 8.5 | 31800 |  |  | 23200 | 72.96% | 2.04 | Both | 687.5 | 2.75 | HRCU-A-CB (Split System: Heat Pump with Remote Outdoor Unit-Air-Source) | N/A
211385830 | Central Heat Pump | LUXAIRE | HMH72B341 |  |  | XAFC48FXXN1+TXV | TM8E080C16MP11 | 33400 |  |  | 17 | 8.5 | 32200 |  |  | 23400 | 72.67% | 2.06 | Both | 695.8333 | 2.7833 | HRCU-A-CB (Split System: Heat Pump with Remote Outdoor Unit-Air-Source) | N/A
211398850 | Central Heat Pump | LUXAIRE | HMH72B341 |  |  | XAFD48FXXN1+TXV | TM8E080C16MP11 | 33400 |  |  | 17 | 8.5 | 32200 |  |  | 23400 | 72.67% | 2.06 | Both | 695.8333 | 2.7833 | HRCU-A-CB (Split System: Heat Pump with Remote Outdoor Unit-Air-Source) | N/A
211398586 | Central Heat Pump | LUXAIRE | HMH72B341 |  |  | XAUC48FXXN1+TXV | TMLE100C16MP11 | 33600 |  |  | 17 | 8.5 | 32400 |  |  | 23600 | 72.84% | 2.06 | Both | 700 | 2.8 | HRCU-A-CB (Split System: Heat Pump with Remote Outdoor Unit-Air-Source) | N/A
211398237 | Central Heat Pump | LUXAIRE | HMH72B341 |  |  | XAFD48FBCN1 | TM8E120C16MP11 | 33600 |  |  | 17 | 8.5 | 32400 |  |  | 23600 | 72.84% | 2.08 | Both | 700 | 2.8 | HRCU-A-CB (Split System: Heat Pump with Remote Outdoor Unit-Air-Source) | N/A
211379949 | Central Heat Pump | YORK | HMH72B341 |  |  | XAHC48FBCN1 | TMLE100C16MP11 | 33000 |  |  | 17 | 8.5 | 31800 |  |  | 23200 | 72.96% | 2.04 | Both | 687.5 | 2.75 | HRCU-A-CB (Split System: Heat Pump with Remote Outdoor Unit-Air-Source) | N/A
211379992 | Central Heat Pump | YORK | HMH72B341 |  |  | XAFC48FXXN1+TXV | TM8E100B12MP11 | 33400 |  |  | 17 | 8.5 | 32400 |  |  | 23800 | 73.46% | 2.06 | Both | 695.8333 | 2.7833 | HRCU-A-CB (Split System: Heat Pump with Remote Outdoor Unit-Air-Source) | N/A
213296669 | Central Heat Pump | YORK | HMH72B341 |  |  | XAHC36DXXN1+TXV | Y81E100C20LMPS1 | 34000 |  |  | 17 | 8.5 | 33400 |  |  | 23600 | 70.66% | 2.08 | Both | 708.3333 | 2.8333 | HRCU-A-CB (Split System: Heat Pump with Remote Outdoor Unit-Air-Source) | N/A
213297491 | Central Heat Pump | CHAMPION HEATING AND COOLING | HMH72B341 |  |  | XAHC30CXXN1+TXV | Z8ET100C16LMPS1 | 32400 |  |  | 17.5 | 8.5 | 32000 |  |  | 22800 | 71.25% | 2.02 | Both | 675 | 2.7 | HRCU-A-CB (Split System: Heat Pump with Remote Outdoor Unit-Air-Source) | N/A
213297336 | Central Heat Pump | CHAMPION HEATING AND COOLING | HMH72B341 |  |  | XAFC36DXXN1+TXV | Z8ES100C20SMPS1 | 34000 |  |  | 17.5 | 8.5 | 33400 |  |  | 24200 | 72.46% | 2.14 | Both | 708.3333 | 2.8333 | HRCU-A-CB (Split System: Heat Pump with Remote Outdoor Unit-Air-Source) | N/A
213297258 | Central Heat Pump | COLEMAN | HMH72B341 |  |  | XAFC30CXXN1+TXV | Z9ES080C20SMPS1 | 33400 |  |  | 17.5 | 8.5 | 33000 |  |  | 23200 | 70.3% | 2.06 | Both | 695.8333 | 2.7833 | HRCU-A-CB (Split System: Heat Pump with Remote Outdoor Unit-Air-Source) | N/A
213297503 | Central Heat Pump | COLEMAN | HMH72B341 |  |  | XAUC48FXXN1+TXV | Z8ET080C16LMPS1 | 33600 |  |  | 17.5 | 8.5 | 32800 |  |  | 23200 | 70.73% | 2.08 | Both | 700 | 2.8 | HRCU-A-CB (Split System: Heat Pump with Remote Outdoor Unit-Air-Source) | N/A
213297338 | Central Heat Pump | COLEMAN | HMH72B341 |  |  | XAFC36DXXN1+TXV | Z8ES100C20LMPS1 | 34000 |  |  | 17.5 | 8.5 | 33400 |  |  | 24200 | 72.46% | 2.14 | Both | 708.3333 | 2.8333 | HRCU-A-CB (Split System: Heat Pump with Remote Outdoor Unit-Air-Source) | N/A
213296853 | Central Heat Pump | COLEMAN | HMH72B341 |  |  | XAFC36DXXN1+TXV | Z8ES120C20SMPS1 | 34000 |  |  | 17.5 | 8.5 | 34000 |  |  | 24600 | 72.35% | 2.12 | Both | 708.3333 | 2.8333 | HRCU-A-CB (Split System: Heat Pump with Remote Outdoor Unit-Air-Source) | N/A
213297505 | Central Heat Pump | FRASER-JOHNSTON | HMH72B341 |  |  | XAUC48FXXN1+TXV | Z8ET080C16LMPS1 | 33600 |  |  | 17.5 | 8.5 | 32800 |  |  | 23200 | 70.73% | 2.08 | Both | 700 | 2.8 | HRCU-A-CB (Split System: Heat Pump with Remote Outdoor Unit-Air-Source) | N/A
213297747 | Central Heat Pump | JOHNSON CONTROLS | HMH72B341 |  |  | XAFD48FXXN1+TXV | Z8ET080C16LMPS1 | 33600 |  |  | 17.5 | 8.5 | 32800 |  |  | 23200 | 70.73% | 2.08 | Both | 700 | 2.8 | HRCU-A-CB (Split System: Heat Pump with Remote Outdoor Unit-Air-Source) | N/A
213297032 | Central Heat Pump | JOHNSON CONTROLS | HMH72B341 |  |  | XAFC36DXXN1+TXV | Z9ES100C20SMPS1 | 34000 |  |  | 17.5 | 8.5 | 33400 |  |  | 24000 | 71.86% | 2.1 | Both | 708.3333 | 2.8333 | HRCU-A-CB (Split System: Heat Pump with Remote Outdoor Unit-Air-Source) | N/A
211390321 | Central Heat Pump | LUXAIRE | HMH72B341 |  |  | XAFC30CXXN1+TXV | TM8V100C16MP12 | 33000 |  |  | 17.5 | 8.5 | 33000 |  |  | 23200 | 70.3% | 2.04 | Both | 687.5 | 2.75 | HRCU-A-CB (Split System: Heat Pump with Remote Outdoor Unit-Air-Source) | N/A
213296637 | Central Heat Pump | YORK | HMH72B341 |  |  | XAHC30CXXN1+TXV | Y81E080C16SMPS1 | 32800 |  |  | 17.5 | 8.5 | 32000 |  |  | 22800 | 71.25% | 2.04 | Both | 683.3333 | 2.7333 | HRCU-A-CB (Split System: Heat Pump with Remote Outdoor Unit-Air-Source) | N/A
211378911 | Central Heat Pump | YORK | HMH72B341 |  |  | XAFC30CXXN1+TXV | TL8E080C16UH11 | 33200 |  |  | 17.5 | 8.5 | 33400 |  |  | 23400 | 70.06% | 2.04 | Both | 691.6667 | 2.7667 | HRCU-A-CB (Split System: Heat Pump with Remote Outdoor Unit-Air-Source) | N/A
213297826 | Central Heat Pump | CHAMPION HEATING AND COOLING | HMH72B341 |  |  | XAFB30CXXN1+TXV | Z8ES080B12LMPS1 | 33000 |  |  | 18 | 8.5 | 33000 |  |  | 23400 | 70.91% | 2.04 | Both | 687.5 | 2.75 | HRCU-A-CB (Split System: Heat Pump with Remote Outdoor Unit-Air-Source) | N/A
213296896 | Central Heat Pump | CHAMPION HEATING AND COOLING | HMH72B341 |  |  | XAFC36DXXN1+TXV | Z8ES100C16SMPS1 | 34000 |  |  | 18 | 8.5 | 33400 |  |  | 24400 | 73.05% | 2.12 | Both | 708.3333 | 2.8333 | HRCU-A-CB (Split System: Heat Pump with Remote Outdoor Unit-Air-Source) | N/A
213297913 | Central Heat Pump | COLEMAN | HMH72B341 |  |  | XAFC30CXXN1+TXV | Z8ET100C16LMPS1 | 33400 |  |  | 18 | 8.5 | 33000 |  |  | 23400 | 70.91% | 2.06 | Both | 695.8333 | 2.7833 | HRCU-A-CB (Split System: Heat Pump with Remote Outdoor Unit-Air-Source) | N/A
213297768 | Central Heat Pump | COLEMAN | HMH72B341 |  |  | XAFC30CXXN1+TXV | Z8ES120C16SMPS1 | 33600 |  |  | 18 | 8.5 | 33000 |  |  | 23400 | 70.91% | 2.06 | Both | 700 | 2.8 | HRCU-A-CB (Split System: Heat Pump with Remote Outdoor Unit-Air-Source) | N/A
213297775 | Central Heat Pump | FRASER-JOHNSTON | HMH72B341 |  |  | XAFC30CXXN1+TXV | Z8ES120C16LMPS1 | 33600 |  |  | 18 | 8.5 | 33000 |  |  | 23400 | 70.91% | 2.06 | Both | 700 | 2.8 | HRCU-A-CB (Split System: Heat Pump with Remote Outdoor Unit-Air-Source) | N/A
211389429 | Central Heat Pump | FRASER-JOHNSTON | HMH72B341 |  |  | XAFC30CXXN1+TXV | TM8Y100C20MP11 | 33600 |  |  | 18 | 8.5 | 33600 |  |  | 23600 | 70.24% | 2.06 | Both | 700 | 2.8 | HRCU-A-CB (Split System: Heat Pump with Remote Outdoor Unit-Air-Source) | N/A
213297832 | Central Heat Pump | JOHNSON CONTROLS | HMH72B341 |  |  | XAUB30CXXN1+TXV | Z8ES080B12SMPS1 | 33000 |  |  | 18 | 8.5 | 33000 |  |  | 23400 | 70.91% | 2.04 | Both | 687.5 | 2.75 | HRCU-A-CB (Split System: Heat Pump with Remote Outdoor Unit-Air-Source) | N/A
213297772 | Central Heat Pump | JOHNSON CONTROLS | HMH72B341 |  |  | XAFC30CXXN1+TXV | Z8ES120C16SMPS1 | 33600 |  |  | 18 | 8.5 | 33000 |  |  | 23400 | 70.91% | 2.06 | Both | 700 | 2.8 | HRCU-A-CB (Split System: Heat Pump with Remote Outdoor Unit-Air-Source) | N/A
213296902 | Central Heat Pump | JOHNSON CONTROLS | HMH72B341 |  |  | XAFC36DXXN1+TXV | Z8ES100C16LMPS1 | 34000 |  |  | 18 | 8.5 | 33400 |  |  | 24400 | 73.05% | 2.12 | Both | 708.3333 | 2.8333 | HRCU-A-CB (Split System: Heat Pump with Remote Outdoor Unit-Air-Source) | N/A
213296877 | Central Heat Pump | JOHNSON CONTROLS | HMH72B341 |  |  | XAFC36DXXN1+TXV | Z8ES120C16SMPS1 | 34000 |  |  | 18 | 8.5 | 33400 |  |  | 24400 | 73.05% | 2.12 | Both | 708.3333 | 2.8333 | HRCU-A-CB (Split System: Heat Pump with Remote Outdoor Unit-Air-Source) | N/A
213297364 | Central Heat Pump | LUXAIRE | HMH72B341 |  |  | XAFB30CXXN1+TXV | Z8ES100B12SMPS1 | 32800 |  |  | 18 | 8.5 | 33000 |  |  | 23200 | 70.3% | 2.04 | Both | 683.3333 | 2.7333 | HRCU-A-CB (Split System: Heat Pump with Remote Outdoor Unit-Air-Source) | N/A
213297789 | Central Heat Pump | LUXAIRE | HMH72B341 |  |  | XAFC30CXXN1+TXV | Z8ES100B12SMPS1 | 33000 |  |  | 18 | 8.5 | 33000 |  |  | 23200 | 70.3% | 2.04 | Both | 687.5 | 2.75 | HRCU-A-CB (Split System: Heat Pump with Remote Outdoor Unit-Air-Source) | N/A
213296899 | Central Heat Pump | LUXAIRE | HMH72B341 |  |  | XAFC36DXXN1+TXV | Z8ES100C16LMPS1 | 34000 |  |  | 18 | 8.5 | 33400 |  |  | 24400 | 73.05% | 2.12 | Both | 708.3333 | 2.8333 | HRCU-A-CB (Split System: Heat Pump with Remote Outdoor Unit-Air-Source) | N/A
213296620 | Central Heat Pump | YORK | HMH72B341 |  |  | XAFC36DXXN1+TXV | Y82E100C16LMPS1 | 34000 |  |  | 18 | 8.5 | 33400 |  |  | 24200 | 72.46% | 2.12 | Both | 708.3333 | 2.8333 | HRCU-A-CB (Split System: Heat Pump with Remote Outdoor Unit-Air-Source) | N/A
213297068 | Central Heat Pump | COLEMAN | HMH72B341 |  |  | XAFC36DXXN1+TXV | Z8ET100C20LMPS1 | 34000 |  |  | 18.5 | 8.5 | 33400 |  |  | 24200 | 72.46% | 2.14 | Both | 708.3333 | 2.8333 | HRCU-A-CB (Split System: Heat Pump with Remote Outdoor Unit-Air-Source) | N/A
213296840 | Central Heat Pump | FRASER-JOHNSTON | HMH72B341 |  |  | XAFC30CXXN1+TXV | Z8ET100C20LMPS1 | 33600 |  |  | 18.5 | 8.5 | 33000 |  |  | 23200 | 70.3% | 2.08 | Both | 700 | 2.8 | HRCU-A-CB (Split System: Heat Pump with Remote Outdoor Unit-Air-Source) | N/A
213297725 | Central Heat Pump | FRASER-JOHNSTON | HMH72B341 |  |  | XAFC36DXXN1+TXV | Z8ET120C20LMPS1 | 34000 |  |  | 18.5 | 8.5 | 33400 |  |  | 24200 | 72.46% | 2.12 | Both | 708.3333 | 2.8333 | HRCU-A-CB (Split System: Heat Pump with Remote Outdoor Unit-Air-Source) | N/A
213297309 | Central Heat Pump | LUXAIRE | HMH72B341 |  |  | XAFC36DXXN1+TXV | Z8ET080C16LMPS1 | 34000 |  |  | 18.5 | 8.5 | 33400 |  |  | 24200 | 72.46% | 2.14 | Both | 708.3333 | 2.8333 | HRCU-A-CB (Split System: Heat Pump with Remote Outdoor Unit-Air-Source) | N/A
210791260 | Central Heat Pump | DAIKIN | DZ6VSA4210A* |  |  | DV47FECD14A* |  | 37000 |  |  | 16.9 | 8.1 | 34200 |  |  | 27400 | 80.12% | 1.88 | Both | 770.8333 | 3.0833 | HRCU-A-CB (Split System: Heat Pump with Remote Outdoor Unit-Air-Source) | N/A
212650959 | Central Heat Pump | EVERREST | ASZV903610A* |  |  | AMVE48DP1400A* |  | 33600 |  |  | 19 | 8.2 | 33600 |  |  | 24400 | 72.62% | 1.8 | Both | 700 | 2.8 | HRCU-A-CB (Split System: Heat Pump with Remote Outdoor Unit-Air-Source) | N/A
212384455 | Central Heat Pump | AIRQUEST | DLCURAH36ABK |  |  | EN(A,D,W)4X42L21** | *95ESN1002122A* | 36600 |  |  | 15.2 | 8.1 | 40000 |  |  | 35200 | 88% | 1.92 | Both | 762.5 | 3.05 | HRCU-A-CB (Split System: Heat Pump with Remote Outdoor Unit-Air-Source) | N/A
212383367 | Central Heat Pump | ARCOAIRE | DLCURAH36ABK |  |  | EA*4X36L21A* | *80ESU0802120A | 36600 |  |  | 15.2 | 8.1 | 40000 |  |  | 35400 | 88.5% | 1.88 | Both | 762.5 | 3.05 | HRCU-A-CB (Split System: Heat Pump with Remote Outdoor Unit-Air-Source) | N/A
211226559 | Central Heat Pump | BRYANT HEATING AND COOLING SYSTEMS | 38MURAQ36AB3* |  |  | CAP**3717AL* | 82*SA48070V17*** | 36200 |  |  | 15.2 | 8.1 | 38500 |  |  | 35000 | 90.91% | 2.02 | Both | 754.1667 | 3.0167 | HRCU-A-CB (Split System: Heat Pump with Remote Outdoor Unit-Air-Source) | N/A
212383363 | Central Heat Pump | CARRIER | 38MURAQ36AB3* |  |  | CAP**3621AL* | 58SU*A080E21**20 | 36600 |  |  | 15.2 | 8.1 | 40000 |  |  | 35400 | 88.5% | 1.88 | Both | 762.5 | 3.05 | HRCU-A-CB (Split System: Heat Pump with Remote Outdoor Unit-Air-Source) | N/A
212384279 | Central Heat Pump | COMFORTMAKER | DLCURAH36ABK |  |  | END4X42L17** | *80ES(N,L)0701712A* | 35800 |  |  | 15.2 | 8.1 | 39500 |  |  | 35000 | 88.61% | 1.96 | Both | 745.8333 | 2.9833 | HRCU-A-CB (Split System: Heat Pump with Remote Outdoor Unit-Air-Source) | N/A
211244780 | Central Heat Pump | DAY & NIGHT | DLCURAH24ABK |  |  | EN(A,D)4X30L17** | *92ESN0401410A* | 24000 |  |  | 15.2 | 8.1 | 26600 |  |  | 22800 | 85.71% | 1.86 | Both | 500 | 2 | HRCU-A-CB (Split System: Heat Pump with Remote Outdoor Unit-Air-Source) | N/A
212384280 | Central Heat Pump | DAY & NIGHT | DLCURAH36ABK |  |  | END4X42L17** | *80ES(N,L)0701712A* | 35800 |  |  | 15.2 | 8.1 | 39500 |  |  | 35000 | 88.61% | 1.96 | Both | 745.8333 | 2.9833 | HRCU-A-CB (Split System: Heat Pump with Remote Outdoor Unit-Air-Source) | N/A
211230686 | Central Heat Pump | HEIL | DLCURAH36ABK |  |  | EN(A,D)4X48L24** | *95ESN1402422A* | 37400 |  |  | 15.2 | 8.1 | 40000 |  |  | 35200 | 88% | 2.08 | Both | 779.1667 | 3.1167 | HRCU-A-CB (Split System: Heat Pump with Remote Outdoor Unit-Air-Source) | N/A
212384712 | Central Heat Pump | PAYNE HEATING AND COOLING | 38MURAQ36AB3* |  |  | CNPV*4221AL* | PG80ESUA60080C** | 36800 |  |  | 15.2 | 8.1 | 40000 |  |  | 35200 | 88% | 1.94 | Both | 766.6667 | 3.0667 | HRCU-A-CB (Split System: Heat Pump with Remote Outdoor Unit-Air-Source) | N/A
213071216 | Central Heat Pump | ACIQ | DLCURAH24ABK |  |  | EN(A,D)4X30L14** | *96VSN0401410A* | 23600 |  |  | 15.5 | 8.1 | 26200 |  |  | 23600 | 90.08% | 1.92 | Both | 491.6667 | 1.9667 | HRCU-A-CB (Split System: Heat Pump with Remote Outdoor Unit-Air-Source) | N/A
213075392 | Central Heat Pump | ACIQ | DLCURAH36ABK |  |  | EN(A,D,W)4X42L21** | *92ESN0802120A* | 36400 |  |  | 15.5 | 8.1 | 39500 |  |  | 35200 | 89.11% | 1.92 | Both | 758.3333 | 3.0333 | HRCU-A-CB (Split System: Heat Pump with Remote Outdoor Unit-Air-Source) | N/A
211244766 | Central Heat Pump | AIRQUEST | DLCURAH24ABK |  |  | EN(A,D)4X30L17** | *95ESN0801716A* | 24600 |  |  | 15.5 | 8.1 | 26800 |  |  | 22200 | 82.84% | 1.82 | Both | 512.5 | 2.05 | HRCU-A-CB (Split System: Heat Pump with Remote Outdoor Unit-Air-Source) | N/A
211229981 | Central Heat Pump | AIRQUEST | DLCURAH36ABK |  |  | EN(A,D,W)4X48L21** | *80VSL0451716A* | 35800 |  |  | 15.5 | 8.1 | 38500 |  |  | 35000 | 90.91% | 2 | Both | 745.8333 | 2.9833 | HRCU-A-CB (Split System: Heat Pump with Remote Outdoor Unit-Air-Source) | N/A
211228011 | Central Heat Pump | AIRQUEST | DLCURAH36ABK |  |  | EA*4X42L24A* | *95ESN1002120A* | 36000 |  |  | 15.5 | 8.1 | 39500 |  |  | 35200 | 89.11% | 1.92 | Both | 750 | 3 | HRCU-A-CB (Split System: Heat Pump with Remote Outdoor Unit-Air-Source) | N/A
211244282 | Central Heat Pump | BRYANT HEATING AND COOLING SYSTEMS | 38MURAQ24AB3* |  |  | CNPV*3014AL* | 926SA30040V14*** | 23600 |  |  | 15.5 | 8.1 | 26200 |  |  | 23600 | 90.08% | 1.92 | Both | 491.6667 | 1.9667 | HRCU-A-CB (Split System: Heat Pump with Remote Outdoor Unit-Air-Source) | N/A
211227330 | Central Heat Pump | BRYANT HEATING AND COOLING SYSTEMS | 38MURAQ36AB3* |  |  | CAP**4221AL* | 8(0,1)*SA42090E17*** | 36000 |  |  | 15.5 | 8.1 | 39500 |  |  | 35200 | 89.11% | 1.9 | Both | 750 | 3 | HRCU-A-CB (Split System: Heat Pump with Remote Outdoor Unit-Air-Source) | N/A
211226063 | Central Heat Pump | CARRIER | 38MURAQ36AB3* |  |  | CNPV*4821AL* | 59SP6A060V17**14 | 35600 |  |  | 15.5 | 8.1 | 38500 |  |  | 35000 | 90.91% | 2 | Both | 741.6667 | 2.9667 | HRCU-A-CB (Split System: Heat Pump with Remote Outdoor Unit-Air-Source) | N/A
211226039 | Central Heat Pump | CARRIER | 38MURAQ36AB3* |  |  | CNPV*4821AL* | 58SP*A045V17**16 | 35800 |  |  | 15.5 | 8.1 | 38500 |  |  | 35000 | 90.91% | 2 | Both | 745.8333 | 2.9833 | HRCU-A-CB (Split System: Heat Pump with Remote Outdoor Unit-Air-Source) | N/A
211244327 | Central Heat Pump | COMFORTMAKER | DLCURAH24ABK |  |  | EN(A,D)4X30L14** | *95ESN0601412A* | 24200 |  |  | 15.5 | 8.1 | 26600 |  |  | 22800 | 85.71% | 1.86 | Both | 504.1667 | 2.0167 | HRCU-A-CB (Split System: Heat Pump with Remote Outdoor Unit-Air-Source) | N/A
211227931 | Central Heat Pump | DAY & NIGHT | DLCURAH36ABK |  |  | EA*4X42L24A* | *80VTL1102122A* | 36200 |  |  | 15.5 | 8.1 | 39500 |  |  | 35200 | 89.11% | 1.92 | Both | 754.1667 | 3.0167 | HRCU-A-CB (Split System: Heat Pump with Remote Outdoor Unit-Air-Source) | N/A
212384697 | Central Heat Pump | GRANDAIRE | WDLCURAH36ABK |  |  | WLN(C,W)424CA* | WFAX100C060A* | 36200 |  |  | 15.5 | 8.1 | 39500 |  |  | 35200 | 89.11% | 1.9 | Both | 754.1667 | 3.0167 | HRCU-A-CB (Split System: Heat Pump with Remote Outdoor Unit-Air-Source) | N/A
211244287 | Central Heat Pump | HEIL | DLCURAH24ABK |  |  | EN(A,D)4X30L14** | *96VSN0401410A* | 23600 |  |  | 15.5 | 8.1 | 26200 |  |  | 23600 | 90.08% | 1.92 | Both | 491.6667 | 1.9667 | HRCU-A-CB (Split System: Heat Pump with Remote Outdoor Unit-Air-Source) | N/A
211244329 | Central Heat Pump | HEIL | DLCURAH24ABK |  |  | EN(A,D)4X30L14** | *95ESN0601412A* | 24200 |  |  | 15.5 | 8.1 | 26600 |  |  | 22800 | 85.71% | 1.86 | Both | 504.1667 | 2.0167 | HRCU-A-CB (Split System: Heat Pump with Remote Outdoor Unit-Air-Source) | N/A
211230167 | Central Heat Pump | HEIL | DLCURAH36ABK |  |  | EN(A,D,W)4X48L21** | *95ESN0601714A* | 35600 |  |  | 15.5 | 8.1 | 38500 |  |  | 35000 | 90.91% | 2 | Both | 741.6667 | 2.9667 | HRCU-A-CB (Split System: Heat Pump with Remote Outdoor Unit-Air-Source) | N/A
211228004 | Central Heat Pump | HEIL | DLCURAH36ABK |  |  | EA*4X42L24A* | *95ESN0802120A* | 36200 |  |  | 15.5 | 8.1 | 39500 |  |  | 35200 | 89.11% | 1.92 | Both | 754.1667 | 3.0167 | HRCU-A-CB (Split System: Heat Pump with Remote Outdoor Unit-Air-Source) | N/A
212384356 | Central Heat Pump | HEIL | DLCURAH36ABK |  |  | END4X42L17** | *80ESU0601716A | 36400 |  |  | 15.5 | 8.1 | 39500 |  |  | 35000 | 88.61% | 1.98 | Both | 758.3333 | 3.0333 | HRCU-A-CB (Split System: Heat Pump with Remote Outdoor Unit-Air-Source) | N/A
211244330 | Central Heat Pump | KEEPRITE | DLCURAH24ABK |  |  | EN(A,D)4X30L14** | *95ESN0601412A* | 24200 |  |  | 15.5 | 8.1 | 26600 |  |  | 22800 | 85.71% | 1.86 | Both | 504.1667 | 2.0167 | HRCU-A-CB (Split System: Heat Pump with Remote Outdoor Unit-Air-Source) | N/A
211227579 | Central Heat Pump | KEEPRITE | DLCURAH36ABK |  |  | EA*4X42L21A* | *95ESN0802120A* | 36000 |  |  | 15.5 | 8.1 | 39500 |  |  | 35200 | 89.11% | 1.92 | Both | 750 | 3 | HRCU-A-CB (Split System: Heat Pump with Remote Outdoor Unit-Air-Source) | N/A
211229667 | Central Heat Pump | PAYNE HEATING AND COOLING | 38MURAQ36AB3* |  |  | CNPV*4217AL* | PG80VTLA36070A** | 35600 |  |  | 15.5 | 8.1 | 38500 |  |  | 35000 | 90.91% | 1.96 | Both | 741.6667 | 2.9667 | HRCU-A-CB (Split System: Heat Pump with Remote Outdoor Unit-Air-Source) | N/A
211228120 | Central Heat Pump | PAYNE HEATING AND COOLING | 38MURAQ36AB3* |  |  | CAP**4224AL* | PG96VTAA60100C** | 35800 |  |  | 15.5 | 8.1 | 39500 |  |  | 35200 | 89.11% | 1.9 | Both | 745.8333 | 2.9833 | HRCU-A-CB (Split System: Heat Pump with Remote Outdoor Unit-Air-Source) | N/A
211245730 | Central Heat Pump | SMART COMFORT | DLCURAH24ABK |  |  | EN(A,D)4X36L21** | *92ESN0401712A* | 23600 |  |  | 15.5 | 8.1 | 26200 |  |  | 23400 | 89.31% | 1.92 | Both | 491.6667 | 1.9667 | HRCU-A-CB (Split System: Heat Pump with Remote Outdoor Unit-Air-Source) | N/A
211244331 | Central Heat Pump | SMART COMFORT | DLCURAH24ABK |  |  | EN(A,D)4X30L14** | *95ESN0601412A* | 24200 |  |  | 15.5 | 8.1 | 26600 |  |  | 22800 | 85.71% | 1.86 | Both | 504.1667 | 2.0167 | HRCU-A-CB (Split System: Heat Pump with Remote Outdoor Unit-Air-Source) | N/A
211227935 | Central Heat Pump | TEMPSTAR | DLCURAH36ABK |  |  | EA*4X42L24A* | *80VTL1102122A* | 36200 |  |  | 15.5 | 8.1 | 39500 |  |  | 35200 | 89.11% | 1.92 | Both | 754.1667 | 3.0167 | HRCU-A-CB (Split System: Heat Pump with Remote Outdoor Unit-Air-Source) | N/A
213071351 | Central Heat Pump | ACIQ | DLCURAH24ABK |  |  | EN(A,D)4X30L17** | *96VTN0401712A* | 23400 |  |  | 16 | 8.1 | 25800 |  |  | 24000 | 93.02% | 1.98 | Both | 487.5 | 1.95 | HRCU-A-CB (Split System: Heat Pump with Remote Outdoor Unit-Air-Source) | N/A
213069473 | Central Heat Pump | ACIQ | DLCURAH36ABK |  |  | EA*4X48L21A* | *96VTN0802120A* | 35400 |  |  | 16 | 8.1 | 37800 |  |  | 34600 | 91.53% | 2.02 | Both | 737.5 | 2.95 | HRCU-A-CB (Split System: Heat Pump with Remote Outdoor Unit-Air-Source) | N/A
213069333 | Central Heat Pump | ACIQ | DLCURAH36ABK |  |  | EA*4X42L21A* | *92ESN0801716A* | 35400 |  |  | 16 | 8.1 | 38500 |  |  | 35000 | 90.91% | 1.88 | Both | 737.5 | 2.95 | HRCU-A-CB (Split System: Heat Pump with Remote Outdoor Unit-Air-Source) | N/A
213069465 | Central Heat Pump | ACIQ | DLCURAH36ABK |  |  | EA*4X48L21A* | *96VSN0801716A* | 35600 |  |  | 16 | 8.1 | 38500 |  |  | 34600 | 89.87% | 2.04 | Both | 741.6667 | 2.9667 | HRCU-A-CB (Split System: Heat Pump with Remote Outdoor Unit-Air-Source) | N/A
213075401 | Central Heat Pump | ACIQ | DLCURAH36ABK |  |  | EN(A,D,W)4X48L21** | *80ES(N,L)0701716A* | 35800 |  |  | 16 | 8.1 | 39000 |  |  | 34800 | 89.23% | 2 | Both | 745.8333 | 2.9833 | HRCU-A-CB (Split System: Heat Pump with Remote Outdoor Unit-Air-Source) | N/A
213069542 | Central Heat Pump | ACIQ | DLCURAH36ABK |  |  | EN(A,D,W)4X48L21** | *80VSL0702120A* | 36000 |  |  | 16 | 8.1 | 38500 |  |  | 34800 | 90.39% | 2.02 | Both | 750 | 3 | HRCU-A-CB (Split System: Heat Pump with Remote Outdoor Unit-Air-Source) | N/A
213069616 | Central Heat Pump | ACIQ | DLCURAH36ABK |  |  | FEM4X42**BL |  | 37000 |  |  | 16 | 8.1 | 38500 |  |  | 34800 | 90.39% | 2 | Both | 770.8333 | 3.0833 | HRCU-A-CB (Split System: Heat Pump with Remote Outdoor Unit-Air-Source) | N/A
211244448 | Central Heat Pump | AIRQUEST | DLCURAH24ABK |  |  | EN(A,D)4X30L17** | *96VSN0401712A* | 23400 |  |  | 16 | 8.1 | 25800 |  |  | 24000 | 93.02% | 1.98 | Both | 487.5 | 1.95 | HRCU-A-CB (Split System: Heat Pump with Remote Outdoor Unit-Air-Source) | N/A
211244439 | Central Heat Pump | AIRQUEST | DLCURAH24ABK |  |  | EN(A,D)4X30L17** | *96VSN0401410A* | 23400 |  |  | 16 | 8.1 | 25800 |  |  | 24000 | 93.02% | 2 | Both | 487.5 | 1.95 | HRCU-A-CB (Split System: Heat Pump with Remote Outdoor Unit-Air-Source) | N/A
211245494 | Central Heat Pump | AIRQUEST | DLCURAH24ABK |  |  | EN(A,D)4X36L21** | *96VTN0401712A* | 23400 |  |  | 16 | 8.1 | 25800 |  |  | 24000 | 93.02% | 1.98 | Both | 487.5 | 1.95 | HRCU-A-CB (Split System: Heat Pump with Remote Outdoor Unit-Air-Source) | N/A
211230751 | Central Heat Pump | AIRQUEST | DLCURAH36ABK |  |  | EN(A,D)4X48L24** | *96VTN0802120A* | 35600 |  |  | 16 | 8.1 | 38500 |  |  | 34800 | 90.39% | 2 | Both | 741.6667 | 2.9667 | HRCU-A-CB (Split System: Heat Pump with Remote Outdoor Unit-Air-Source) | N/A
212384315 | Central Heat Pump | AIRQUEST | DLCURAH36ABK |  |  | END4X42L17** | *92ESN0601714A* | 35800 |  |  | 16 | 8.1 | 39000 |  |  | 35000 | 89.74% | 1.96 | Both | 745.8333 | 2.9833 | HRCU-A-CB (Split System: Heat Pump with Remote Outdoor Unit-Air-Source) | N/A
211245090 | Central Heat Pump | ARCOAIRE | DLCURAH24ABK |  |  | EN(A,D,W)4X36L17** | *95ESN0261410A* | 23400 |  |  | 16 | 8.1 | 25800 |  |  | 24200 | 93.8% | 2 | Both | 487.5 | 1.95 | HRCU-A-CB (Split System: Heat Pump with Remote Outdoor Unit-Air-Source) | N/A
211240961 | Central Heat Pump | ARCOAIRE | DLCURAH24ABK |  |  | EA*4X25L17A* | *96VTN0401712A* | 23800 |  |  | 16 | 8.1 | 25200 |  |  | 21800 | 86.51% | 1.82 | Both | 495.8333 | 1.9833 | HRCU-A-CB (Split System: Heat Pump with Remote Outdoor Unit-Air-Source) | N/A
211243133 | Central Heat Pump | ARCOAIRE | DLCURAH24ABK |  |  | EA*4X37L17A* | *92ESN0401712A* | 24200 |  |  | 16 | 8.1 | 25400 |  |  | 22000 | 86.61% | 1.82 | Both | 504.1667 | 2.0167 | HRCU-A-CB (Split System: Heat Pump with Remote Outdoor Unit-Air-Source) | N/A
212383305 | Central Heat Pump | ARCOAIRE | DLCURAH36ABK |  |  | EA*4X36L21A* | *80ES(N,L)0902116A* | 35600 |  |  | 16 | 8.1 | 39500 |  |  | 35200 | 89.11% | 1.84 | Both | 741.6667 | 2.9667 | HRCU-A-CB (Split System: Heat Pump with Remote Outdoor Unit-Air-Source) | N/A
211229991 | Central Heat Pump | ARCOAIRE | DLCURAH36ABK |  |  | EN(A,D,W)4X48L21** | *80VSL0701716A* | 35800 |  |  | 16 | 8.1 | 38500 |  |  | 34800 | 90.39% | 2 | Both | 745.8333 | 2.9833 | HRCU-A-CB (Split System: Heat Pump with Remote Outdoor Unit-Air-Source) | N/A
211230500 | Central Heat Pump | ARCOAIRE | DLCURAH36ABK |  |  | EN(A,D)4X48L24** | *80VSL0702120A* | 36000 |  |  | 16 | 8.1 | 38500 |  |  | 34800 | 90.39% | 2.02 | Both | 750 | 3 | HRCU-A-CB (Split System: Heat Pump with Remote Outdoor Unit-Air-Source) | N/A
211227357 | Central Heat Pump | ARCOAIRE | DLCURAH36ABK |  |  | EA*4X42L21A* | *80ES(N,L)0902120A* | 36000 |  |  | 16 | 8.1 | 39500 |  |  | 35000 | 88.61% | 1.9 | Both | 750 | 3 | HRCU-A-CB (Split System: Heat Pump with Remote Outdoor Unit-Air-Source) | N/A
211230052 | Central Heat Pump | ARCOAIRE | DLCURAH36ABK |  |  | EN(A,D,W)4X48L21** | *80ESU1002120A* | 36200 |  |  | 16 | 8.1 | 38500 |  |  | 34800 | 90.39% | 2.02 | Both | 754.1667 | 3.0167 | HRCU-A-CB (Split System: Heat Pump with Remote Outdoor Unit-Air-Source) | N/A
211230841 | Central Heat Pump | ARCOAIRE | DLCURAH36ABK |  |  | FEM4X42**BL |  | 37000 |  |  | 16 | 8.1 | 38500 |  |  | 34800 | 90.39% | 2 | Both | 770.8333 | 3.0833 | HRCU-A-CB (Split System: Heat Pump with Remote Outdoor Unit-Air-Source) | N/A
211228913 | Central Heat Pump | BRYANT HEATING AND COOLING SYSTEMS | 38MURAQ36AB3* |  |  | CAP**4821AL* | 82*TA60090V21*** | 35400 |  |  | 16 | 8.1 | 37800 |  |  | 34600 | 91.53% | 2.02 | Both | 737.5 | 2.95 | HRCU-A-CB (Split System: Heat Pump with Remote Outdoor Unit-Air-Source) | N/A
211227987 | Central Heat Pump | BRYANT HEATING AND COOLING SYSTEMS | 38MURAQ36AB3* |  |  | CAP**4224AL* | 912SD60120E24*** | 35800 |  |  | 16 | 8.1 | 38500 |  |  | 35000 | 90.91% | 1.9 | Both | 745.8333 | 2.9833 | HRCU-A-CB (Split System: Heat Pump with Remote Outdoor Unit-Air-Source) | N/A
211240163 | Central Heat Pump | CARRIER | 38MURAQ24AB3* |  |  | CNPV*3621AL* | 59SP6A040V17**12 | 23400 |  |  | 16 | 8.1 | 25800 |  |  | 24000 | 93.02% | 1.98 | Both | 487.5 | 1.95 | HRCU-A-CB (Split System: Heat Pump with Remote Outdoor Unit-Air-Source) | N/A
211240131 | Central Heat Pump | CARRIER | 38MURAQ24AB3* |  |  | CNPV*3617AL* | 59TP6B040V17**12 | 23400 |  |  | 16 | 8.1 | 25800 |  |  | 24000 | 93.02% | 1.98 | Both | 487.5 | 1.95 | HRCU-A-CB (Split System: Heat Pump with Remote Outdoor Unit-Air-Source) | N/A
211239743 | Central Heat Pump | CARRIER | 38MURAQ24AB3* |  |  | CAP**2517AL* | 59SC2D040E17**12 | 24200 |  |  | 16 | 8.1 | 25400 |  |  | 21600 | 85.04% | 1.78 | Both | 504.1667 | 2.0167 | HRCU-A-CB (Split System: Heat Pump with Remote Outdoor Unit-Air-Source) | N/A
211225807 | Central Heat Pump | CARRIER | 38MURAQ36AB3* |  |  | CAP**4221AL* | 59SP6A100V21**20 | 35600 |  |  | 16 | 8.1 | 38500 |  |  | 35000 | 90.91% | 1.88 | Both | 741.6667 | 2.9667 | HRCU-A-CB (Split System: Heat Pump with Remote Outdoor Unit-Air-Source) | N/A
211225859 | Central Heat Pump | CARRIER | 38MURAQ36AB3* |  |  | CAP**4224AL* | 59TP6B120V24**22 | 35600 |  |  | 16 | 8.1 | 38500 |  |  | 35000 | 90.91% | 1.88 | Both | 741.6667 | 2.9667 | HRCU-A-CB (Split System: Heat Pump with Remote Outdoor Unit-Air-Source) | N/A
212383314 | Central Heat Pump | CARRIER | 38MURAQ36AB3* |  |  | CAP**3621AL* | 58S(B,C)*A090E21**20 | 35600 |  |  | 16 | 8.1 | 39500 |  |  | 35200 | 89.11% | 1.84 | Both | 741.6667 | 2.9667 | HRCU-A-CB (Split System: Heat Pump with Remote Outdoor Unit-Air-Source) | N/A
211225780 | Central Heat Pump | CARRIER | 38MURAQ36AB3* |  |  | CAP**4221AL* | 58S(B,C)*A090E21**20 | 36000 |  |  | 16 | 8.1 | 39500 |  |  | 35000 | 88.61% | 1.9 | Both | 750 | 3 | HRCU-A-CB (Split System: Heat Pump with Remote Outdoor Unit-Air-Source) | N/A
211244655 | Central Heat Pump | COMFORTMAKER | DLCURAH24ABK |  |  | EN(A,D)4X30L17** | *95ESN0261410A* | 23400 |  |  | 16 | 8.1 | 25800 |  |  | 24200 | 93.8% | 2 | Both | 487.5 | 1.95 | HRCU-A-CB (Split System: Heat Pump with Remote Outdoor Unit-Air-Source) | N/A
211244572 | Central Heat Pump | COMFORTMAKER | DLCURAH24ABK |  |  | EN(A,D)4X30L17** | *96VTN0401712A* | 23400 |  |  | 16 | 8.1 | 25800 |  |  | 24000 | 93.02% | 1.98 | Both | 487.5 | 1.95 | HRCU-A-CB (Split System: Heat Pump with Remote Outdoor Unit-Air-Source) | N/A
211244877 | Central Heat Pump | COMFORTMAKER | DLCURAH24ABK |  |  | EN(A,D,W)4X36L17** | *96VSN0401410A* | 23400 |  |  | 16 | 8.1 | 25800 |  |  | 24000 | 93.02% | 2 | Both | 487.5 | 1.95 | HRCU-A-CB (Split System: Heat Pump with Remote Outdoor Unit-Air-Source) | N/A
211243134 | Central Heat Pump | COMFORTMAKER | DLCURAH24ABK |  |  | EA*4X37L17A* | *92ESN0401712A* | 24200 |  |  | 16 | 8.1 | 25400 |  |  | 22000 | 86.61% | 1.82 | Both | 504.1667 | 2.0167 | HRCU-A-CB (Split System: Heat Pump with Remote Outdoor Unit-Air-Source) | N/A
211230842 | Central Heat Pump | COMFORTMAKER | DLCURAH36ABK |  |  | FEM4X42**BL |  | 37000 |  |  | 16 | 8.1 | 38500 |  |  | 34800 | 90.39% | 2 | Both | 770.8333 | 3.0833 | HRCU-A-CB (Split System: Heat Pump with Remote Outdoor Unit-Air-Source) | N/A
211227769 | Central Heat Pump | DAY & NIGHT | DLCURAH36ABK |  |  | EA*4X42L24A* | *80ES(N,L)0702116A* | 35200 |  |  | 16 | 8.1 | 38500 |  |  | 35000 | 90.91% | 1.88 | Both | 733.3333 | 2.9333 | HRCU-A-CB (Split System: Heat Pump with Remote Outdoor Unit-Air-Source) | N/A
211227513 | Central Heat Pump | DAY & NIGHT | DLCURAH36ABK |  |  | EA*4X42L21A* | *92ESN0601714A* | 35400 |  |  | 16 | 8.1 | 38500 |  |  | 35000 | 90.91% | 1.88 | Both | 737.5 | 2.95 | HRCU-A-CB (Split System: Heat Pump with Remote Outdoor Unit-Air-Source) | N/A
211227781 | Central Heat Pump | DAY & NIGHT | DLCURAH36ABK |  |  | EA*4X42L24A* | *80ES(N,L)0902116A* | 35800 |  |  | 16 | 8.1 | 39500 |  |  | 35000 | 88.61% | 1.9 | Both | 745.8333 | 2.9833 | HRCU-A-CB (Split System: Heat Pump with Remote Outdoor Unit-Air-Source) | N/A
211230124 | Central Heat Pump | DAY & NIGHT | DLCURAH36ABK |  |  | EN(A,D,W)4X48L21** | *92ESN0601714A* | 36200 |  |  | 16 | 8.1 | 38500 |  |  | 34800 | 90.39% | 2.02 | Both | 754.1667 | 3.0167 | HRCU-A-CB (Split System: Heat Pump with Remote Outdoor Unit-Air-Source) | N/A
211230054 | Central Heat Pump | DAY & NIGHT | DLCURAH36ABK |  |  | EN(A,D,W)4X48L21** | *80ESU1002120A* | 36200 |  |  | 16 | 8.1 | 38500 |  |  | 34800 | 90.39% | 2.02 | Both | 754.1667 | 3.0167 | HRCU-A-CB (Split System: Heat Pump with Remote Outdoor Unit-Air-Source) | N/A
211244661 | Central Heat Pump | GRANDAIRE | WDLCURAH24ABK |  |  | WLNC304BA* | WFSX026A030A* | 23400 |  |  | 16 | 8.1 | 25800 |  |  | 24200 | 93.8% | 2 | Both | 487.5 | 1.95 | HRCU-A-CB (Split System: Heat Pump with Remote Outdoor Unit-Air-Source) | N/A
211241186 | Central Heat Pump | GRANDAIRE | WDLCURAH24ABK |  |  | WLA*254BA* | WFAX040B036A* | 24200 |  |  | 16 | 8.1 | 25400 |  |  | 21600 | 85.04% | 1.78 | Both | 504.1667 | 2.0167 | HRCU-A-CB (Split System: Heat Pump with Remote Outdoor Unit-Air-Source) | N/A
211227775 | Central Heat Pump | GRANDAIRE | WDLCURAH36ABK |  |  | WLA*424DA* | WFER070C048A* | 35200 |  |  | 16 | 8.1 | 38500 |  |  | 35000 | 90.91% | 1.88 | Both | 733.3333 | 2.9333 | HRCU-A-CB (Split System: Heat Pump with Remote Outdoor Unit-Air-Source) | N/A
211227847 | Central Heat Pump | GRANDAIRE | WDLCURAH36ABK |  |  | WLA*424DA* | WFER135D060A* | 35600 |  |  | 16 | 8.1 | 38500 |  |  | 35000 | 90.91% | 1.9 | Both | 741.6667 | 2.9667 | HRCU-A-CB (Split System: Heat Pump with Remote Outdoor Unit-Air-Source) | N/A
211226633 | Central Heat Pump | GRANDAIRE | WDLCURAH36ABK |  |  | WLA*374BA* | WFAX060B042A* | 35800 |  |  | 16 | 8.1 | 38500 |  |  | 34800 | 90.39% | 2 | Both | 745.8333 | 2.9833 | HRCU-A-CB (Split System: Heat Pump with Remote Outdoor Unit-Air-Source) | N/A
211230059 | Central Heat Pump | GRANDAIRE | WDLCURAH36ABK |  |  | WLN(C,W)484CA* | WFEU100C060A* | 36200 |  |  | 16 | 8.1 | 38500 |  |  | 34800 | 90.39% | 2.02 | Both | 754.1667 | 3.0167 | HRCU-A-CB (Split System: Heat Pump with Remote Outdoor Unit-Air-Source) | N/A
211230555 | Central Heat Pump | GRANDAIRE | WDLCURAH36ABK |  |  | WLNC484DA* | WFEU100C060A* | 36200 |  |  | 16 | 8.1 | 38500 |  |  | 34800 | 90.39% | 2.02 | Both | 754.1667 | 3.0167 | HRCU-A-CB (Split System: Heat Pump with Remote Outdoor Unit-Air-Source) | N/A
211240964 | Central Heat Pump | HEIL | DLCURAH24ABK |  |  | EA*4X25L17A* | *96VTN0401712A* | 23800 |  |  | 16 | 8.1 | 25200 |  |  | 21800 | 86.51% | 1.82 | Both | 495.8333 | 1.9833 | HRCU-A-CB (Split System: Heat Pump with Remote Outdoor Unit-Air-Source) | N/A
211229597 | Central Heat Pump | HEIL | DLCURAH36ABK |  |  | EA*4X48L24A* | *96VTN0802120A* | 35600 |  |  | 16 | 8.1 | 37800 |  |  | 34600 | 91.53% | 2.02 | Both | 741.6667 | 2.9667 | HRCU-A-CB (Split System: Heat Pump with Remote Outdoor Unit-Air-Source) | N/A
211227615 | Central Heat Pump | HEIL | DLCURAH36ABK |  |  | EA*4X42L21A* | *96VSN0802120A* | 35600 |  |  | 16 | 8.1 | 38500 |  |  | 35000 | 90.91% | 1.88 | Both | 741.6667 | 2.9667 | HRCU-A-CB (Split System: Heat Pump with Remote Outdoor Unit-Air-Source) | N/A
212384781 | Central Heat Pump | HEIL | DLCURAH36ABK |  |  | EN(A,D,W)4X48L21** | *80ES(N,L)0701716A* | 35800 |  |  | 16 | 8.1 | 39000 |  |  | 34800 | 89.23% | 2 | Both | 745.8333 | 2.9833 | HRCU-A-CB (Split System: Heat Pump with Remote Outdoor Unit-Air-Source) | N/A
211227360 | Central Heat Pump | HEIL | DLCURAH36ABK |  |  | EA*4X42L21A* | *80ES(N,L)0902120A* | 36000 |  |  | 16 | 8.1 | 39500 |  |  | 35000 | 88.61% | 1.9 | Both | 750 | 3 | HRCU-A-CB (Split System: Heat Pump with Remote Outdoor Unit-Air-Source) | N/A
211230125 | Central Heat Pump | HEIL | DLCURAH36ABK |  |  | EN(A,D,W)4X48L21** | *92ESN0601714A* | 36200 |  |  | 16 | 8.1 | 38500 |  |  | 34800 | 90.39% | 2.02 | Both | 754.1667 | 3.0167 | HRCU-A-CB (Split System: Heat Pump with Remote Outdoor Unit-Air-Source) | N/A
211230055 | Central Heat Pump | HEIL | DLCURAH36ABK |  |  | EN(A,D,W)4X48L21** | *80ESU1002120A* | 36200 |  |  | 16 | 8.1 | 38500 |  |  | 34800 | 90.39% | 2.02 | Both | 754.1667 | 3.0167 | HRCU-A-CB (Split System: Heat Pump with Remote Outdoor Unit-Air-Source) | N/A
211230821 | Central Heat Pump | HEIL | DLCURAH36ABK |  |  | FEM4P42**AL |  | 37000 |  |  | 16 | 8.1 | 38500 |  |  | 34800 | 90.39% | 2 | Both | 770.8333 | 3.0833 | HRCU-A-CB (Split System: Heat Pump with Remote Outdoor Unit-Air-Source) | N/A
211244638 | Central Heat Pump | KEEPRITE | DLCURAH24ABK |  |  | EN(A,D)4X30L17** | *96VTN0401410A* | 23400 |  |  | 16 | 8.1 | 25800 |  |  | 24000 | 93.02% | 2 | Both | 487.5 | 1.95 | HRCU-A-CB (Split System: Heat Pump with Remote Outdoor Unit-Air-Source) | N/A
211244880 | Central Heat Pump | KEEPRITE | DLCURAH24ABK |  |  | EN(A,D,W)4X36L17** | *96VSN0401410A* | 23400 |  |  | 16 | 8.1 | 25800 |  |  | 24000 | 93.02% | 2 | Both | 487.5 | 1.95 | HRCU-A-CB (Split System: Heat Pump with Remote Outdoor Unit-Air-Source) | N/A
211229598 | Central Heat Pump | KEEPRITE | DLCURAH36ABK |  |  | EA*4X48L24A* | *96VTN0802120A* | 35600 |  |  | 16 | 8.1 | 37800 |  |  | 34600 | 91.53% | 2.02 | Both | 741.6667 | 2.9667 | HRCU-A-CB (Split System: Heat Pump with Remote Outdoor Unit-Air-Source) | N/A
211227912 | Central Heat Pump | KEEPRITE | DLCURAH36ABK |  |  | EA*4X42L24A* | *80ESU1002120A* | 35600 |  |  | 16 | 8.1 | 38500 |  |  | 35000 | 90.91% | 1.88 | Both | 741.6667 | 2.9667 | HRCU-A-CB (Split System: Heat Pump with Remote Outdoor Unit-Air-Source) | N/A
211230756 | Central Heat Pump | KEEPRITE | DLCURAH36ABK |  |  | EN(A,D)4X48L24** | *96VTN0802120A* | 35600 |  |  | 16 | 8.1 | 38500 |  |  | 34800 | 90.39% | 2 | Both | 741.6667 | 2.9667 | HRCU-A-CB (Split System: Heat Pump with Remote Outdoor Unit-Air-Source) | N/A
211230552 | Central Heat Pump | KEEPRITE | DLCURAH36ABK |  |  | EN(A,D)4X48L24** | *80ESU1002120A* | 36200 |  |  | 16 | 8.1 | 38500 |  |  | 34800 | 90.39% | 2.02 | Both | 754.1667 | 3.0167 | HRCU-A-CB (Split System: Heat Pump with Remote Outdoor Unit-Air-Source) | N/A
211230822 | Central Heat Pump | KEEPRITE | DLCURAH36ABK |  |  | FEM4P42**AL |  | 37000 |  |  | 16 | 8.1 | 38500 |  |  | 34800 | 90.39% | 2 | Both | 770.8333 | 3.0833 | HRCU-A-CB (Split System: Heat Pump with Remote Outdoor Unit-Air-Source) | N/A
211243401 | Central Heat Pump | PAYNE HEATING AND COOLING | 38MURAQ24AB3* |  |  | CAP**3721AL* | PG96VTAA36040B** | 24000 |  |  | 16 | 8.1 | 25000 |  |  | 21600 | 86.4% | 1.8 | Both | 500 | 2 | HRCU-A-CB (Split System: Heat Pump with Remote Outdoor Unit-Air-Source) | N/A
212383316 | Central Heat Pump | PAYNE HEATING AND COOLING | 38MURAQ36AB3* |  |  | CAP**3621AL* | PG80ES(A,L)A60090C** | 35600 |  |  | 16 | 8.1 | 39500 |  |  | 35200 | 89.11% | 1.84 | Both | 741.6667 | 2.9667 | HRCU-A-CB (Split System: Heat Pump with Remote Outdoor Unit-Air-Source) | N/A
211226624 | Central Heat Pump | PAYNE HEATING AND COOLING | 38MURAQ36AB3* |  |  | CAP**3717AL* | PG92ESAA42060B** | 35800 |  |  | 16 | 8.1 | 38500 |  |  | 34800 | 90.39% | 2 | Both | 745.8333 | 2.9833 | HRCU-A-CB (Split System: Heat Pump with Remote Outdoor Unit-Air-Source) | N/A
211230477 | Central Heat Pump | PAYNE HEATING AND COOLING | 38MURAQ36AB3* |  |  | CNPV*4824AL* | PG80ES(A,L)A60135D** | 36200 |  |  | 16 | 8.1 | 38500 |  |  | 34800 | 90.39% | 2.02 | Both | 754.1667 | 3.0167 | HRCU-A-CB (Split System: Heat Pump with Remote Outdoor Unit-Air-Source) | N/A
211230839 | Central Heat Pump | PAYNE HEATING AND COOLING | 38MURAQ36AB3* |  |  | PF4MNP042L* |  | 37000 |  |  | 16 | 8.1 | 38500 |  |  | 34800 | 90.39% | 2 | Both | 770.8333 | 3.0833 | HRCU-A-CB (Split System: Heat Pump with Remote Outdoor Unit-Air-Source) | N/A
211244890 | Central Heat Pump | SMART COMFORT | DLCURAH24ABK |  |  | EN(A,D,W)4X36L17** | *96VSN0401712A* | 23400 |  |  | 16 | 8.1 | 25800 |  |  | 24000 | 93.02% | 1.98 | Both | 487.5 | 1.95 | HRCU-A-CB (Split System: Heat Pump with Remote Outdoor Unit-Air-Source) | N/A
211244454 | Central Heat Pump | SMART COMFORT | DLCURAH24ABK |  |  | EN(A,D)4X30L17** | *96VSN0401712A* | 23400 |  |  | 16 | 8.1 | 25800 |  |  | 24000 | 93.02% | 1.98 | Both | 487.5 | 1.95 | HRCU-A-CB (Split System: Heat Pump with Remote Outdoor Unit-Air-Source) | N/A
211228067 | Central Heat Pump | SMART COMFORT | DLCURAH36ABK |  |  | EA*4X42L24A* | *96VSN1002120A* | 35600 |  |  | 16 | 8.1 | 38500 |  |  | 35000 | 90.91% | 1.9 | Both | 741.6667 | 2.9667 | HRCU-A-CB (Split System: Heat Pump with Remote Outdoor Unit-Air-Source) | N/A
211227844 | Central Heat Pump | SMART COMFORT | DLCURAH36ABK |  |  | EA*4X42L24A* | *80ES(N,L)1352420A* | 35600 |  |  | 16 | 8.1 | 38500 |  |  | 35000 | 90.91% | 1.9 | Both | 741.6667 | 2.9667 | HRCU-A-CB (Split System: Heat Pump with Remote Outdoor Unit-Air-Source) | N/A
211230553 | Central Heat Pump | SMART COMFORT | DLCURAH36ABK |  |  | EN(A,D)4X48L24** | *80ESU1002120A* | 36200 |  |  | 16 | 8.1 | 38500 |  |  | 34800 | 90.39% | 2.02 | Both | 754.1667 | 3.0167 | HRCU-A-CB (Split System: Heat Pump with Remote Outdoor Unit-Air-Source) | N/A
211230248 | Central Heat Pump | SMART COMFORT | DLCURAH36ABK |  |  | EN(A,D,W)4X48L21** | *96VSN0802120A* | 36200 |  |  | 16 | 8.1 | 38500 |  |  | 34800 | 90.39% | 2.02 | Both | 754.1667 | 3.0167 | HRCU-A-CB (Split System: Heat Pump with Remote Outdoor Unit-Air-Source) | N/A
211244446 | Central Heat Pump | TEMPSTAR | DLCURAH24ABK |  |  | EN(A,D)4X30L17** | *96VSN0401410A* | 23400 |  |  | 16 | 8.1 | 25800 |  |  | 24000 | 93.02% | 2 | Both | 487.5 | 1.95 | HRCU-A-CB (Split System: Heat Pump with Remote Outdoor Unit-Air-Source) | N/A
212384322 | Central Heat Pump | TEMPSTAR | DLCURAH36ABK |  |  | END4X42L17** | *92ESN0601714A* | 35800 |  |  | 16 | 8.1 | 39000 |  |  | 35000 | 89.74% | 1.96 | Both | 745.8333 | 2.9833 | HRCU-A-CB (Split System: Heat Pump with Remote Outdoor Unit-Air-Source) | N/A
213071269 | Central Heat Pump | ACIQ | DLCURAH24ABK |  |  | EN(A,D)4X30L14** | *92ESN0601412A* | 23400 |  |  | 16.5 | 8.1 | 25800 |  |  | 24200 | 93.8% | 2.02 | Both | 487.5 | 1.95 | HRCU-A-CB (Split System: Heat Pump with Remote Outdoor Unit-Air-Source) | N/A
213071222 | Central Heat Pump | ACIQ | DLCURAH24ABK |  |  | EN(A,D)4X30L14** | *96VSN0601412A* | 23400 |  |  | 16.5 | 8.1 | 25800 |  |  | 24000 | 93.02% | 1.98 | Both | 487.5 | 1.95 | HRCU-A-CB (Split System: Heat Pump with Remote Outdoor Unit-Air-Source) | N/A
213069367 | Central Heat Pump | ACIQ | DLCURAH36ABK |  |  | EA*4X42L24A* | *80VSL1102422A* | 35400 |  |  | 16.5 | 8.1 | 38500 |  |  | 35000 | 90.91% | 1.88 | Both | 737.5 | 2.95 | HRCU-A-CB (Split System: Heat Pump with Remote Outdoor Unit-Air-Source) | N/A
213069361 | Central Heat Pump | ACIQ | DLCURAH36ABK |  |  | EA*4X42L24A* | *80ES(N,L)1102420A* | 35400 |  |  | 16.5 | 8.1 | 38500 |  |  | 35000 | 90.91% | 1.88 | Both | 737.5 | 2.95 | HRCU-A-CB (Split System: Heat Pump with Remote Outdoor Unit-Air-Source) | N/A
213069543 | Central Heat Pump | ACIQ | DLCURAH36ABK |  |  | EN(A,D,W)4X48L21** | *80VSL0902120A* | 35800 |  |  | 16.5 | 8.1 | 38500 |  |  | 34800 | 90.39% | 2 | Both | 745.8333 | 2.9833 | HRCU-A-CB (Split System: Heat Pump with Remote Outdoor Unit-Air-Source) | N/A
211244866 | Central Heat Pump | AIRQUEST | DLCURAH24ABK |  |  | EN(A,D,W)4X36L17** | *96VSN0601714A* | 23400 |  |  | 16.5 | 8.1 | 25800 |  |  | 24000 | 93.02% | 2 | Both | 487.5 | 1.95 | HRCU-A-CB (Split System: Heat Pump with Remote Outdoor Unit-Air-Source) | N/A
211226421 | Central Heat Pump | ARCOAIRE | DLCURAH36ABK |  |  | EA*4X36L21A* | *96VTN1002122A* | 35200 |  |  | 16.5 | 8.1 | 38500 |  |  | 35200 | 91.43% | 1.82 | Both | 733.3333 | 2.9333 | HRCU-A-CB (Split System: Heat Pump with Remote Outdoor Unit-Air-Source) | N/A
211245544 | Central Heat Pump | BRYANT HEATING AND COOLING SYSTEMS | 38MURAQ24AB3* |  |  | CNPV*3621AL* | 926TB42060V17*** | 24000 |  |  | 16.5 | 8.1 | 26200 |  |  | 23200 | 88.55% | 1.92 | Both | 500 | 2 | HRCU-A-CB (Split System: Heat Pump with Remote Outdoor Unit-Air-Source) | N/A
211228129 | Central Heat Pump | BRYANT HEATING AND COOLING SYSTEMS | 38MURAQ36AB3* |  |  | CAP**4224AL* | 926TB66100V21*** | 35400 |  |  | 16.5 | 8.1 | 38500 |  |  | 35000 | 90.91% | 1.88 | Both | 737.5 | 2.95 | HRCU-A-CB (Split System: Heat Pump with Remote Outdoor Unit-Air-Source) | N/A
211230904 | Central Heat Pump | BRYANT HEATING AND COOLING SYSTEMS | 38MURAQ36AB3* |  |  | FX4DN(B,F)037L |  | 35800 |  |  | 16.5 | 8.1 | 38500 |  |  | 34600 | 89.87% | 1.94 | Both | 745.8333 | 2.9833 | HRCU-A-CB (Split System: Heat Pump with Remote Outdoor Unit-Air-Source) | N/A
211225787 | Central Heat Pump | CARRIER | 38MURAQ36AB3* |  |  | CAP**4221AL* | 58SU*A060E17**16 | 35000 |  |  | 16.5 | 8.1 | 38500 |  |  | 35000 | 90.91% | 1.86 | Both | 729.1667 | 2.9167 | HRCU-A-CB (Split System: Heat Pump with Remote Outdoor Unit-Air-Source) | N/A
211225827 | Central Heat Pump | CARRIER | 38MURAQ36AB3* |  |  | CAP**4224AL* | 58S(B,C)*A110E24**20 | 35400 |  |  | 16.5 | 8.1 | 38500 |  |  | 35000 | 90.91% | 1.88 | Both | 737.5 | 2.95 | HRCU-A-CB (Split System: Heat Pump with Remote Outdoor Unit-Air-Source) | N/A
211226091 | Central Heat Pump | CARRIER | 38MURAQ36AB3* |  |  | CNPV*4824AL* | 58SP*A090V21**20 | 35800 |  |  | 16.5 | 8.1 | 38500 |  |  | 34800 | 90.39% | 2 | Both | 745.8333 | 2.9833 | HRCU-A-CB (Split System: Heat Pump with Remote Outdoor Unit-Air-Source) | N/A
211226128 | Central Heat Pump | CARRIER | 38MURAQ36AB3* |  |  | FX4DN(B,F)037L |  | 35800 |  |  | 16.5 | 8.1 | 38500 |  |  | 34600 | 89.87% | 1.94 | Both | 745.8333 | 2.9833 | HRCU-A-CB (Split System: Heat Pump with Remote Outdoor Unit-Air-Source) | N/A
211244382 | Central Heat Pump | DAY & NIGHT | DLCURAH24ABK |  |  | EN(A,D)4X30L14** | *92ESN0601412A* | 23400 |  |  | 16.5 | 8.1 | 25800 |  |  | 24200 | 93.8% | 2.02 | Both | 487.5 | 1.95 | HRCU-A-CB (Split System: Heat Pump with Remote Outdoor Unit-Air-Source) | N/A
211241036 | Central Heat Pump | DAY & NIGHT | DLCURAH24ABK |  |  | EA*4X25L17A* | *96VTN0601412A* | 24000 |  |  | 16.5 | 8.1 | 25200 |  |  | 21600 | 85.71% | 1.82 | Both | 500 | 2 | HRCU-A-CB (Split System: Heat Pump with Remote Outdoor Unit-Air-Source) | N/A
211227430 | Central Heat Pump | DAY & NIGHT | DLCURAH36ABK |  |  | EA*4X42L21A* | *80ESU0601716A | 35000 |  |  | 16.5 | 8.1 | 38500 |  |  | 35000 | 90.91% | 1.86 | Both | 729.1667 | 2.9167 | HRCU-A-CB (Split System: Heat Pump with Remote Outdoor Unit-Air-Source) | N/A
211227535 | Central Heat Pump | DAY & NIGHT | DLCURAH36ABK |  |  | EA*4X42L21A* | *92ESN0802120A* | 35200 |  |  | 16.5 | 8.1 | 38500 |  |  | 35000 | 90.91% | 1.88 | Both | 733.3333 | 2.9333 | HRCU-A-CB (Split System: Heat Pump with Remote Outdoor Unit-Air-Source) | N/A
211227961 | Central Heat Pump | DAY & NIGHT | DLCURAH36ABK |  |  | EA*4X42L24A* | *92ESN0802120A* | 35200 |  |  | 16.5 | 8.1 | 38500 |  |  | 35000 | 90.91% | 1.88 | Both | 733.3333 | 2.9333 | HRCU-A-CB (Split System: Heat Pump with Remote Outdoor Unit-Air-Source) | N/A
211230151 | Central Heat Pump | GRANDAIRE | WDLCURAH36ABK |  |  | WLN(C,W)484CA* | WFAX100C060A* | 35800 |  |  | 16.5 | 8.1 | 38500 |  |  | 34800 | 90.39% | 2 | Both | 745.8333 | 2.9833 | HRCU-A-CB (Split System: Heat Pump with Remote Outdoor Unit-Air-Source) | N/A
211229354 | Central Heat Pump | HEIL | DLCURAH36ABK |  |  | EA*4X48L24A* | *80VSL0902120A* | 35600 |  |  | 16.5 | 8.1 | 37800 |  |  | 34600 | 91.53% | 2.04 | Both | 741.6667 | 2.9667 | HRCU-A-CB (Split System: Heat Pump with Remote Outdoor Unit-Air-Source) | N/A
211240852 | Central Heat Pump | KEEPRITE | DLCURAH24ABK |  |  | EA*4X25L17A* | *96VSN0601412A* | 24000 |  |  | 16.5 | 8.1 | 25200 |  |  | 21600 | 85.71% | 1.82 | Both | 500 | 2 | HRCU-A-CB (Split System: Heat Pump with Remote Outdoor Unit-Air-Source) | N/A
211245551 | Central Heat Pump | KEEPRITE | DLCURAH24ABK |  |  | EN(A,D)4X36L21** | *96VTN0601714A* | 24000 |  |  | 16.5 | 8.1 | 26200 |  |  | 23200 | 88.55% | 1.92 | Both | 500 | 2 | HRCU-A-CB (Split System: Heat Pump with Remote Outdoor Unit-Air-Source) | N/A
211227831 | Central Heat Pump | KEEPRITE | DLCURAH36ABK |  |  | EA*4X42L24A* | *80ES(N,L)1102420A* | 35400 |  |  | 16.5 | 8.1 | 38500 |  |  | 35000 | 90.91% | 1.88 | Both | 737.5 | 2.95 | HRCU-A-CB (Split System: Heat Pump with Remote Outdoor Unit-Air-Source) | N/A
211244475 | Central Heat Pump | PAYNE HEATING AND COOLING | 38MURAQ24AB3* |  |  | CNPV*3017AL* | PG95ESUA36040B** | 23600 |  |  | 16.5 | 8.1 | 25800 |  |  | 23600 | 91.47% | 1.96 | Both | 491.6667 | 1.9667 | HRCU-A-CB (Split System: Heat Pump with Remote Outdoor Unit-Air-Source) | N/A
211245099 | Central Heat Pump | PAYNE HEATING AND COOLING | 38MURAQ24AB3* |  |  | CNPV*3617AL* | PG96VTAA42060B** | 24000 |  |  | 16.5 | 8.1 | 26200 |  |  | 23200 | 88.55% | 1.92 | Both | 500 | 2 | HRCU-A-CB (Split System: Heat Pump with Remote Outdoor Unit-Air-Source) | N/A
211230035 | Central Heat Pump | SMART COMFORT | DLCURAH36ABK |  |  | EN(A,D,W)4X48L21** | *80ESU0601716A | 35600 |  |  | 16.5 | 8.1 | 38500 |  |  | 34800 | 90.39% | 2 | Both | 741.6667 | 2.9667 | HRCU-A-CB (Split System: Heat Pump with Remote Outdoor Unit-Air-Source) | N/A
211230532 | Central Heat Pump | SMART COMFORT | DLCURAH36ABK |  |  | EN(A,D)4X48L24** | *80VSL1102422A* | 36000 |  |  | 16.5 | 8.1 | 38500 |  |  | 34800 | 90.39% | 2.02 | Both | 750 | 3 | HRCU-A-CB (Split System: Heat Pump with Remote Outdoor Unit-Air-Source) | N/A
211245318 | Central Heat Pump | TEMPSTAR | DLCURAH24ABK |  |  | EN(A,D)4X36L21** | *96VSN0601714A* | 23400 |  |  | 16.5 | 8.1 | 25800 |  |  | 24000 | 93.02% | 2 | Both | 487.5 | 1.95 | HRCU-A-CB (Split System: Heat Pump with Remote Outdoor Unit-Air-Source) | N/A
211226427 | Central Heat Pump | TEMPSTAR | DLCURAH36ABK |  |  | EA*4X36L21A* | *96VTN1002122A* | 35200 |  |  | 16.5 | 8.1 | 38500 |  |  | 35200 | 91.43% | 1.82 | Both | 733.3333 | 2.9333 | HRCU-A-CB (Split System: Heat Pump with Remote Outdoor Unit-Air-Source) | N/A
211240145 | Central Heat Pump | CARRIER | 38MURAQ24AB3* |  |  | CNPV*3617AL* | 59SC2D060E14**12 | 23400 |  |  | 17 | 8.1 | 25800 |  |  | 24000 | 93.02% | 2 | Both | 487.5 | 1.95 | HRCU-A-CB (Split System: Heat Pump with Remote Outdoor Unit-Air-Source) | N/A
211226131 | Central Heat Pump | CARRIER | 38MURAQ36AB3* |  |  | FZ4ANP048L |  | 36200 |  |  | 17 | 8.1 | 38500 |  |  | 34600 | 89.87% | 1.96 | Both | 754.1667 | 3.0167 | HRCU-A-CB (Split System: Heat Pump with Remote Outdoor Unit-Air-Source) | N/A
213297408 | Central Heat Pump | COLEMAN | HMH72B341 |  |  | XAHB30CXXN1+TXV | Z8ES040A12LMPS1 | 31800 |  |  | 17 | 8.1 | 32200 |  |  | 22600 | 70.19% | 2 | Both | 662.5 | 2.65 | HRCU-A-CB (Split System: Heat Pump with Remote Outdoor Unit-Air-Source) | N/A
213297813 | Central Heat Pump | COLEMAN | HMH72B341 |  |  | XAHC30CXXN1+TXV | Z8ES080B12LMPS1 | 31800 |  |  | 17 | 8.1 | 32200 |  |  | 22600 | 70.19% | 2 | Both | 662.5 | 2.65 | HRCU-A-CB (Split System: Heat Pump with Remote Outdoor Unit-Air-Source) | N/A
213297810 | Central Heat Pump | FRASER-JOHNSTON | HMH72B341 |  |  | XAHC30CXXN1+TXV | Z8ES080B12SMPS1 | 31800 |  |  | 17 | 8.1 | 32200 |  |  | 22600 | 70.19% | 2 | Both | 662.5 | 2.65 | HRCU-A-CB (Split System: Heat Pump with Remote Outdoor Unit-Air-Source) | N/A
211243469 | Central Heat Pump | KEEPRITE | DLCURAH24ABK |  |  | EA*4X37L21A* | *96VTN0802120A* | 24200 |  |  | 17 | 8.1 | 25000 |  |  | 21400 | 85.6% | 1.8 | Both | 504.1667 | 2.0167 | HRCU-A-CB (Split System: Heat Pump with Remote Outdoor Unit-Air-Source) | N/A
213296956 | Central Heat Pump | CHAMPION HEATING AND COOLING | HMH72B341 |  |  | XAHC36DXXN1+TXV | Z8ES080B12SMPS1 | 33400 |  |  | 17.5 | 8.1 | 32800 |  |  | 23000 | 70.12% | 2.02 | Both | 695.8333 | 2.7833 | HRCU-A-CB (Split System: Heat Pump with Remote Outdoor Unit-Air-Source) | N/A
213296783 | Central Heat Pump | COLEMAN | HMH72B341 |  |  | XAHC36DXXN1+TXV | Z9ET100C16SMPS1 | 33000 |  |  | 17.5 | 8.1 | 32200 |  |  | 22800 | 70.81% | 2 | Both | 687.5 | 2.75 | HRCU-A-CB (Split System: Heat Pump with Remote Outdoor Unit-Air-Source) | N/A
213297648 | Central Heat Pump | COLEMAN | HMH72B341 |  |  | XAHB36DXXN1+TXV | Z8ES040A12SMPS1 | 33200 |  |  | 17.5 | 8.1 | 32800 |  |  | 23000 | 70.12% | 2.02 | Both | 691.6667 | 2.7667 | HRCU-A-CB (Split System: Heat Pump with Remote Outdoor Unit-Air-Source) | N/A
213297633 | Central Heat Pump | COLEMAN | HMH72B341 |  |  | XAHB36DXXN1+TXV | Z8ES080B12LMPS1 | 33200 |  |  | 17.5 | 8.1 | 32800 |  |  | 23000 | 70.12% | 2 | Both | 691.6667 | 2.7667 | HRCU-A-CB (Split System: Heat Pump with Remote Outdoor Unit-Air-Source) | N/A
211391217 | Central Heat Pump | COLEMAN | HMH72B341 |  |  | XAHC36DXXN1+TXV | TM8E120C16MP11 | 33600 |  |  | 17.5 | 8.1 | 33000 |  |  | 23200 | 70.3% | 2.04 | Both | 700 | 2.8 | HRCU-A-CB (Split System: Heat Pump with Remote Outdoor Unit-Air-Source) | N/A
211393657 | Central Heat Pump | COLEMAN | HMH72B341 |  |  | XAFA30DXXN1+TXV | TM8Y060A12MP11 | 33600 |  |  | 17.5 | 8.1 | 33200 |  |  | 23400 | 70.48% | 2.02 | Both | 700 | 2.8 | HRCU-A-CB (Split System: Heat Pump with Remote Outdoor Unit-Air-Source) | N/A
211391500 | Central Heat Pump | COLEMAN | HMH72B341 |  |  | XAFC36DXXN1+TXV | TMLE100C16MP11 | 34000 |  |  | 17.5 | 8.1 | 33600 |  |  | 23800 | 70.83% | 2.08 | Both | 708.3333 | 2.8333 | HRCU-A-CB (Split System: Heat Pump with Remote Outdoor Unit-Air-Source) | N/A
211387622 | Central Heat Pump | COLEMAN | HMH72B341 |  |  | XAFC36DXXN1+TXV | TM9V080C16MP12 | 34000 |  |  | 17.5 | 8.1 | 33800 |  |  | 23800 | 70.41% | 2.08 | Both | 708.3333 | 2.8333 | HRCU-A-CB (Split System: Heat Pump with Remote Outdoor Unit-Air-Source) | N/A
213296955 | Central Heat Pump | FRASER-JOHNSTON | HMH72B341 |  |  | XAHC36DXXN1+TXV | Z8ES080B12SMPS1 | 33400 |  |  | 17.5 | 8.1 | 32800 |  |  | 23000 | 70.12% | 2.02 | Both | 695.8333 | 2.7833 | HRCU-A-CB (Split System: Heat Pump with Remote Outdoor Unit-Air-Source) | N/A
213297005 | Central Heat Pump | FRASER-JOHNSTON | HMH72B341 |  |  | XAFA30DXXN1+TXV | Z8ES040A12SMPS1 | 33800 |  |  | 17.5 | 8.1 | 33400 |  |  | 23400 | 70.06% | 2.04 | Both | 704.1667 | 2.8167 | HRCU-A-CB (Split System: Heat Pump with Remote Outdoor Unit-Air-Source) | N/A
213297657 | Central Heat Pump | JOHNSON CONTROLS | HMH72B341 |  |  | XAHB36DXXN1+TXV | Z8ES040A12LMPS1 | 33200 |  |  | 17.5 | 8.1 | 32800 |  |  | 23000 | 70.12% | 2.02 | Both | 691.6667 | 2.7667 | HRCU-A-CB (Split System: Heat Pump with Remote Outdoor Unit-Air-Source) | N/A
213297652 | Central Heat Pump | JOHNSON CONTROLS | HMH72B341 |  |  | XAHB36DXXN1+TXV | Z8ES040A12SMPS1 | 33200 |  |  | 17.5 | 8.1 | 32800 |  |  | 23000 | 70.12% | 2.02 | Both | 691.6667 | 2.7667 | HRCU-A-CB (Split System: Heat Pump with Remote Outdoor Unit-Air-Source) | N/A
211393272 | Central Heat Pump | JOHNSON CONTROLS | HMH72B341 |  |  | XAUB36DXXN1+TXV | TL9E060B12UH11 | 33400 |  |  | 17.5 | 8.1 | 33000 |  |  | 23200 | 70.3% | 2.02 | Both | 695.8333 | 2.7833 | HRCU-A-CB (Split System: Heat Pump with Remote Outdoor Unit-Air-Source) | N/A
211391407 | Central Heat Pump | JOHNSON CONTROLS | HMH72B341 |  |  | XAHC36DXXN1+TXV | TM8E100C16MP11 | 33600 |  |  | 17.5 | 8.1 | 33000 |  |  | 23200 | 70.3% | 2.04 | Both | 700 | 2.8 | HRCU-A-CB (Split System: Heat Pump with Remote Outdoor Unit-Air-Source) | N/A
211389887 | Central Heat Pump | LUXAIRE | HMH72B341 |  |  | XAFB30CXXN1+TXV | TM8Y060A12MP11 | 32600 |  |  | 17.5 | 8.1 | 33400 |  |  | 23400 | 70.06% | 2.02 | Both | 679.1667 | 2.7167 | HRCU-A-CB (Split System: Heat Pump with Remote Outdoor Unit-Air-Source) | N/A
211388569 | Central Heat Pump | LUXAIRE | HMH72B341 |  |  | XAHC36DXXN1+TXV | TM9E100C16MP12 | 33600 |  |  | 17.5 | 8.1 | 33000 |  |  | 23200 | 70.3% | 2.04 | Both | 700 | 2.8 | HRCU-A-CB (Split System: Heat Pump with Remote Outdoor Unit-Air-Source) | N/A
211378088 | Central Heat Pump | YORK | HMH72B341 |  |  | XAUB30CXXN1+TXV | TM8Y080B12MP11 | 32800 |  |  | 17.5 | 8.1 | 33000 |  |  | 23200 | 70.3% | 2.02 | Both | 683.3333 | 2.7333 | HRCU-A-CB (Split System: Heat Pump with Remote Outdoor Unit-Air-Source) | N/A
213296687 | Central Heat Pump | YORK | HMH72B341 |  |  | XAHB36DXXN1+TXV | Y81E080B12LMPS1 | 33200 |  |  | 17.5 | 8.1 | 32800 |  |  | 23000 | 70.12% | 2 | Both | 691.6667 | 2.7667 | HRCU-A-CB (Split System: Heat Pump with Remote Outdoor Unit-Air-Source) | N/A
211378462 | Central Heat Pump | YORK | HMH72B341 |  |  | XAHC36DBCN1 | TM8E120C16MP11 | 33600 |  |  | 17.5 | 8.1 | 33000 |  |  | 23200 | 70.3% | 2.04 | Both | 700 | 2.8 | HRCU-A-CB (Split System: Heat Pump with Remote Outdoor Unit-Air-Source) | N/A
211393756 | Central Heat Pump | CHAMPION HEATING AND COOLING | HMH72B341 |  |  | XAFA30DXXN1+TXV | TM8E040A12MP11 | 33800 |  |  | 18 | 8.1 | 33600 |  |  | 23600 | 70.24% | 2.04 | Both | 704.1667 | 2.8167 | HRCU-A-CB (Split System: Heat Pump with Remote Outdoor Unit-Air-Source) | N/A
213298041 | Central Heat Pump | CHAMPION HEATING AND COOLING | HMH72B341 |  |  | XAFC36DXXN1+TXV | Z8ES080B12SMPS1 | 34000 |  |  | 18 | 8.1 | 33400 |  |  | 24000 | 71.86% | 2.08 | Both | 708.3333 | 2.8333 | HRCU-A-CB (Split System: Heat Pump with Remote Outdoor Unit-Air-Source) | N/A
213297001 | Central Heat Pump | CHAMPION HEATING AND COOLING | HMH72B341 |  |  | XAUB36DXXN1+TXV | Z8ES080B12LMPS1 | 34000 |  |  | 18 | 8.1 | 33400 |  |  | 24000 | 71.86% | 2.08 | Both | 708.3333 | 2.8333 | HRCU-A-CB (Split System: Heat Pump with Remote Outdoor Unit-Air-Source) | N/A
211392684 | Central Heat Pump | CHAMPION HEATING AND COOLING | HMH72B341 |  |  | XAUB36DXXN1+TXV | TMLE060A12MP11 | 34000 |  |  | 18 | 8.1 | 33800 |  |  | 23800 | 70.41% | 2.06 | Both | 708.3333 | 2.8333 | HRCU-A-CB (Split System: Heat Pump with Remote Outdoor Unit-Air-Source) | N/A
211393761 | Central Heat Pump | COLEMAN | HMH72B341 |  |  | XAFA30DXXN1+TXV | TMLE040A12MP11 | 33800 |  |  | 18 | 8.1 | 33600 |  |  | 23600 | 70.24% | 2.04 | Both | 704.1667 | 2.8167 | HRCU-A-CB (Split System: Heat Pump with Remote Outdoor Unit-Air-Source) | N/A
213297430 | Central Heat Pump | FRASER-JOHNSTON | HMH72B341 |  |  | XAHB30CXXN1+JMET12BS2N1+TXV |  | 32400 |  |  | 18 | 8.1 | 32400 |  |  | 22800 | 70.37% | 2.02 | Both | 675 | 2.7 | HRCU-A-CB (Split System: Heat Pump with Remote Outdoor Unit-Air-Source) | N/A
211393753 | Central Heat Pump | FRASER-JOHNSTON | HMH72B341 |  |  | XAFA30DXXN1+TXV | TM8E040A12MP11 | 33800 |  |  | 18 | 8.1 | 33600 |  |  | 23600 | 70.24% | 2.04 | Both | 704.1667 | 2.8167 | HRCU-A-CB (Split System: Heat Pump with Remote Outdoor Unit-Air-Source) | N/A
211392878 | Central Heat Pump | FRASER-JOHNSTON | HMH72B341 |  |  | XAUB36DXXN1+TXV | TM8E040A12MP11 | 34000 |  |  | 18 | 8.1 | 33600 |  |  | 23800 | 70.83% | 2.06 | Both | 708.3333 | 2.8333 | HRCU-A-CB (Split System: Heat Pump with Remote Outdoor Unit-Air-Source) | N/A
211392666 | Central Heat Pump | FRASER-JOHNSTON | HMH72B341 |  |  | XAFB36DBCN1 | TMLE060A12MP11 | 34000 |  |  | 18 | 8.1 | 33800 |  |  | 23800 | 70.41% | 2.06 | Both | 708.3333 | 2.8333 | HRCU-A-CB (Split System: Heat Pump with Remote Outdoor Unit-Air-Source) | N/A
211392964 | Central Heat Pump | JOHNSON CONTROLS | HMH72B341 |  |  | XAUB30CXXN1+TXV | TMLE040A12MP11 | 32800 |  |  | 18 | 8.1 | 33400 |  |  | 23400 | 70.06% | 2.04 | Both | 683.3333 | 2.7333 | HRCU-A-CB (Split System: Heat Pump with Remote Outdoor Unit-Air-Source) | N/A
211392891 | Central Heat Pump | JOHNSON CONTROLS | HMH72B341 |  |  | XAFB36DBCN1 | TMLE040A12MP11 | 34000 |  |  | 18 | 8.1 | 33600 |  |  | 23800 | 70.83% | 2.06 | Both | 708.3333 | 2.8333 | HRCU-A-CB (Split System: Heat Pump with Remote Outdoor Unit-Air-Source) | N/A
211393571 | Central Heat Pump | JOHNSON CONTROLS | HMH72B341 |  |  | XAUB36DXXN1+TXV | TL8E060A12UH11 | 34000 |  |  | 18 | 8.1 | 33800 |  |  | 23800 | 70.41% | 2.06 | Both | 708.3333 | 2.8333 | HRCU-A-CB (Split System: Heat Pump with Remote Outdoor Unit-Air-Source) | N/A
211389861 | Central Heat Pump | LUXAIRE | HMH72B341 |  |  | XAFB36DBCN1 | TM8Y060A12MP11 | 33800 |  |  | 18 | 8.1 | 33400 |  |  | 23400 | 70.06% | 2.04 | Both | 704.1667 | 2.8167 | HRCU-A-CB (Split System: Heat Pump with Remote Outdoor Unit-Air-Source) | N/A
211389744 | Central Heat Pump | LUXAIRE | HMH72B341 |  |  | XAFB36DBCN1 | TM8Y080B12MP11 | 34000 |  |  | 18 | 8.1 | 33400 |  |  | 23600 | 70.66% | 2.04 | Both | 708.3333 | 2.8333 | HRCU-A-CB (Split System: Heat Pump with Remote Outdoor Unit-Air-Source) | N/A
213296999 | Central Heat Pump | LUXAIRE | HMH72B341 |  |  | XAUB36DXXN1+TXV | Z8ES080B12LMPS1 | 34000 |  |  | 18 | 8.1 | 33400 |  |  | 24000 | 71.86% | 2.08 | Both | 708.3333 | 2.8333 | HRCU-A-CB (Split System: Heat Pump with Remote Outdoor Unit-Air-Source) | N/A
211389707 | Central Heat Pump | LUXAIRE | HMH72B341 |  |  | XAFC36DBCN1 | TM8Y080B12MP11 | 34000 |  |  | 18 | 8.1 | 33600 |  |  | 23600 | 70.24% | 2.06 | Both | 708.3333 | 2.8333 | HRCU-A-CB (Split System: Heat Pump with Remote Outdoor Unit-Air-Source) | N/A
211392678 | Central Heat Pump | LUXAIRE | HMH72B341 |  |  | XAUB36DXXN1+TXV | TMLE060A12MP11 | 34000 |  |  | 18 | 8.1 | 33800 |  |  | 23800 | 70.41% | 2.06 | Both | 708.3333 | 2.8333 | HRCU-A-CB (Split System: Heat Pump with Remote Outdoor Unit-Air-Source) | N/A
211377352 | Central Heat Pump | YORK | HMH72B341 |  |  | XAFC30CXXN1+TXV | TM9Y100C16MP11 | 32800 |  |  | 18 | 8.1 | 33400 |  |  | 23400 | 70.06% | 2.04 | Both | 683.3333 | 2.7333 | HRCU-A-CB (Split System: Heat Pump with Remote Outdoor Unit-Air-Source) | N/A
211377864 | Central Heat Pump | YORK | HMH72B341 |  |  | XAFC30CXXN1+TXV | TM9E080C16MP12 | 33000 |  |  | 18 | 8.1 | 33000 |  |  | 23200 | 70.3% | 2.04 | Both | 687.5 | 2.75 | HRCU-A-CB (Split System: Heat Pump with Remote Outdoor Unit-Air-Source) | N/A
213296769 | Central Heat Pump | YORK | HMH72B341 |  |  | XAFC36DXXN1+TXV | Y81E080B12LMPS1 | 34000 |  |  | 18 | 8.1 | 33400 |  |  | 24000 | 71.86% | 2.08 | Both | 708.3333 | 2.8333 | HRCU-A-CB (Split System: Heat Pump with Remote Outdoor Unit-Air-Source) | N/A
211230671 | Central Heat Pump | AIRQUEST | DLCURAH36ABK |  |  | EN(A,D)4X48L24** | *95ESN1202422A* | 37400 |  |  | 15.5 | 8.1 | 39500 |  |  | 35000 | 88.61% | 2.08 | Both | 779.1667 | 3.1167 | HRCU-A-CB (Split System: Heat Pump with Remote Outdoor Unit-Air-Source) | N/A
214242457 | Central Heat Pump | HEIL | HVH825GKA2* |  |  | EN(A,D)4X24L17**+WALLCON | *95CSU0601716B* | 23200 |  |  | 15.5 | 8.1 | 22000 |  |  | 16900 | 76.82% | 1.92 | Both | 483.3333 | 1.9333 | HRCU-A-CB (Split System: Heat Pump with Remote Outdoor Unit-Air-Source) | N/A
214242474 | Central Heat Pump | TEMPSTAR | TVH825GKA2* |  |  | EN(A,D)4X24L17**+WALLCON | *97CMN0601714B* | 23200 |  |  | 15.5 | 8.1 | 22200 |  |  | 16900 | 76.13% | 1.92 | Both | 483.3333 | 1.9333 | HRCU-A-CB (Split System: Heat Pump with Remote Outdoor Unit-Air-Source) | N/A
211230647 | Central Heat Pump | TEMPSTAR | DLCURAH36ABK |  |  | EN(A,D)4X48L24** | *95ESN0802120A* | 36800 |  |  | 15.5 | 8.1 | 39500 |  |  | 35000 | 88.61% | 2.06 | Both | 766.6667 | 3.0667 | HRCU-A-CB (Split System: Heat Pump with Remote Outdoor Unit-Air-Source) | N/A
213067503 | Central Heat Pump | ACIQ | HVH825GKA2* |  |  | EA*4X42L21A*+WALLCON | *97CMN0601714A* | 23600 |  |  | 16 | 8.1 | 21600 |  |  | 16800 | 77.78% | 1.94 | Both | 491.6667 | 1.9667 | HRCU-A-CB (Split System: Heat Pump with Remote Outdoor Unit-Air-Source) | N/A
213067569 | Central Heat Pump | ACIQ | HVH825GKA2* |  |  | EHD4X42AAL+WALLCON | *96CTN1002122A* | 24200 |  |  | 16 | 8.1 | 21400 |  |  | 16600 | 77.57% | 2 | Both | 504.1667 | 2.0167 | HRCU-A-CB (Split System: Heat Pump with Remote Outdoor Unit-Air-Source) | N/A
213067592 | Central Heat Pump | ACIQ | HVH825GKA2* |  |  | EHD4X48AAL+WALLCON | *97CMN0602120A* | 24200 |  |  | 16 | 8.1 | 21400 |  |  | 16700 | 78.04% | 2 | Both | 504.1667 | 2.0167 | HRCU-A-CB (Split System: Heat Pump with Remote Outdoor Unit-Air-Source) | N/A
213067570 | Central Heat Pump | ACIQ | HVH825GKA2* |  |  | EHD4X42AAL+WALLCON | *96CTN1202422A* | 24200 |  |  | 16 | 8.1 | 21400 |  |  | 16600 | 77.57% | 2 | Both | 504.1667 | 2.0167 | HRCU-A-CB (Split System: Heat Pump with Remote Outdoor Unit-Air-Source) | N/A
213069550 | Central Heat Pump | ACIQ | DLCURAH36ABK |  |  | EN(A,D,W)4X48L21** | *80VTL1102122A* | 37000 |  |  | 16 | 8.1 | 39500 |  |  | 35000 | 88.61% | 2.06 | Both | 770.8333 | 3.0833 | HRCU-A-CB (Split System: Heat Pump with Remote Outdoor Unit-Air-Source) | N/A
213772398 | Central Heat Pump | AIRQUEST | HVH825GKA2* |  |  | EHD4X42AAL+WALLCON | *96CTN0801714B* | 24000 |  |  | 16 | 8.1 | 21400 |  |  | 16600 | 77.57% | 2 | Both | 500 | 2 | HRCU-A-CB (Split System: Heat Pump with Remote Outdoor Unit-Air-Source) | N/A
213772408 | Central Heat Pump | AIRQUEST | HVH825GKA2* |  |  | EHD4X42AAL+WALLCON | *96CTN1002122B* | 24200 |  |  | 16 | 8.1 | 21400 |  |  | 16600 | 77.57% | 2 | Both | 504.1667 | 2.0167 | HRCU-A-CB (Split System: Heat Pump with Remote Outdoor Unit-Air-Source) | N/A
213772558 | Central Heat Pump | AIRQUEST | HVH825GKA2* |  |  | EHD4X48AAL+WALLCON | *96CTN0601714B* | 24200 |  |  | 16 | 8.1 | 21400 |  |  | 16700 | 78.04% | 2 | Both | 504.1667 | 2.0167 | HRCU-A-CB (Split System: Heat Pump with Remote Outdoor Unit-Air-Source) | N/A
210598186 | Central Heat Pump | AIRQUEST | HVH825GKA2* |  |  | EHD4X42AAL+WALLCON | *80CTL1352422A* | 24200 |  |  | 16 | 8.1 | 21400 |  |  | 16600 | 77.57% | 2 | Both | 504.1667 | 2.0167 | HRCU-A-CB (Split System: Heat Pump with Remote Outdoor Unit-Air-Source) | N/A
214242429 | Central Heat Pump | ARCOAIRE | HVH825GKA2* |  |  | EN(A,D)4X24L17**+WALLCON | *80CTL0701412B* | 23200 |  |  | 16 | 8.1 | 22000 |  |  | 16800 | 76.36% | 1.94 | Both | 483.3333 | 1.9333 | HRCU-A-CB (Split System: Heat Pump with Remote Outdoor Unit-Air-Source) | N/A
213770789 | Central Heat Pump | ARCOAIRE | HVH825GKA2* |  |  | EA*4X30L17A*+WALLCON | *96CTN0601714B* | 23400 |  |  | 16 | 8.1 | 21600 |  |  | 16800 | 77.78% | 1.9 | Both | 487.5 | 1.95 | HRCU-A-CB (Split System: Heat Pump with Remote Outdoor Unit-Air-Source) | N/A
213771189 | Central Heat Pump | ARCOAIRE | HVH825GKA2* |  |  | EA*4X37L21A*+WALLCON | *97CMN0601714B* | 24200 |  |  | 16 | 8.1 | 21200 |  |  | 16700 | 78.77% | 2.02 | Both | 504.1667 | 2.0167 | HRCU-A-CB (Split System: Heat Pump with Remote Outdoor Unit-Air-Source) | N/A
210474508 | Central Heat Pump | ARCOAIRE | HVH825GKA3* |  |  | EHD4X48AAL+WALLCON | *80CTL0451712A* | 24200 |  |  | 16 | 8.1 | 21400 |  |  | 16700 | 78.04% | 2 | Both | 504.1667 | 2.0167 | HRCU-A-CB (Split System: Heat Pump with Remote Outdoor Unit-Air-Source) | N/A
213772409 | Central Heat Pump | ARCOAIRE | HVH825GKA2* |  |  | EHD4X42AAL+WALLCON | *96CTN1002122B* | 24200 |  |  | 16 | 8.1 | 21400 |  |  | 16600 | 77.57% | 2 | Both | 504.1667 | 2.0167 | HRCU-A-CB (Split System: Heat Pump with Remote Outdoor Unit-Air-Source) | N/A
211245442 | Central Heat Pump | ARCOAIRE | DLCURAH24ABK |  |  | EN(A,D)4X36L21** | *80VSL0702120A* | 24600 |  |  | 16 | 8.1 | 26600 |  |  | 22400 | 84.21% | 1.84 | Both | 512.5 | 2.05 | HRCU-A-CB (Split System: Heat Pump with Remote Outdoor Unit-Air-Source) | N/A
211244924 | Central Heat Pump | ARCOAIRE | DLCURAH24ABK |  |  | EN(A,D,W)4X36L17** | *80ES(N,L)0701716A* | 24800 |  |  | 16 | 8.1 | 26800 |  |  | 22200 | 82.84% | 1.82 | Both | 516.6667 | 2.0667 | HRCU-A-CB (Split System: Heat Pump with Remote Outdoor Unit-Air-Source) | N/A
211229935 | Central Heat Pump | ARCOAIRE | DLCURAH36ABK |  |  | EN(A,D,W)4X48L21** | *80ES(N,L)0901714A* | 36600 |  |  | 16 | 8.1 | 39500 |  |  | 35000 | 88.61% | 2.04 | Both | 762.5 | 3.05 | HRCU-A-CB (Split System: Heat Pump with Remote Outdoor Unit-Air-Source) | N/A
211230491 | Central Heat Pump | ARCOAIRE | DLCURAH36ABK |  |  | EN(A,D)4X48L24** | *80ES(N,L)1552420A* | 37200 |  |  | 16 | 8.1 | 39500 |  |  | 35000 | 88.61% | 2.08 | Both | 775 | 3.1 | HRCU-A-CB (Split System: Heat Pump with Remote Outdoor Unit-Air-Source) | N/A
214242446 | Central Heat Pump | BRYANT HEATING AND COOLING SYSTEMS | 288BNV025*0**B* |  |  | CNPV*2417AL*+UI | 88*TB48090C17*** | 23200 |  |  | 16 | 8.1 | 22000 |  |  | 16900 | 76.82% | 1.92 | Both | 483.3333 | 1.9333 | HRCU-A-CB (Split System: Heat Pump with Remote Outdoor Unit-Air-Source) | N/A
213772366 | Central Heat Pump | BRYANT HEATING AND COOLING SYSTEMS | 288BNV025*0**B* |  |  | CSPH*4212AL*+UI | 987MC66120C24*** | 24200 |  |  | 16 | 8.1 | 21400 |  |  | 16600 | 77.57% | 2 | Both | 504.1667 | 2.0167 | HRCU-A-CB (Split System: Heat Pump with Remote Outdoor Unit-Air-Source) | N/A
210596426 | Central Heat Pump | BRYANT HEATING AND COOLING SYSTEMS | 288BNV025*0**B* |  |  | CSPH*4212AL*+UI | 986TC66120C24*** | 24200 |  |  | 16 | 8.1 | 21400 |  |  | 16600 | 77.57% | 2 | Both | 504.1667 | 2.0167 | HRCU-A-CB (Split System: Heat Pump with Remote Outdoor Unit-Air-Source) | N/A
210596431 | Central Heat Pump | BRYANT HEATING AND COOLING SYSTEMS | 288BNV025*0**B* |  |  | CSPH*4212AL*+UI | 987MB66120C24*** | 24200 |  |  | 16 | 8.1 | 21400 |  |  | 16700 | 78.04% | 2 | Both | 504.1667 | 2.0167 | HRCU-A-CB (Split System: Heat Pump with Remote Outdoor Unit-Air-Source) | N/A
213772276 | Central Heat Pump | BRYANT HEATING AND COOLING SYSTEMS | 288BNV025*0**B* |  |  | CSPH*4212AL*+UI | 88*TB48070C17*** | 24200 |  |  | 16 | 8.1 | 21400 |  |  | 16600 | 77.57% | 2 | Both | 504.1667 | 2.0167 | HRCU-A-CB (Split System: Heat Pump with Remote Outdoor Unit-Air-Source) | N/A
213770565 | Central Heat Pump | CARRIER | 25VNA825A*031* |  |  | CAP**2417AL*+UI | 59TN6C060C17**14 | 23200 |  |  | 16 | 8.1 | 22000 |  |  | 16900 | 76.82% | 1.88 | Both | 483.3333 | 1.9333 | HRCU-A-CB (Split System: Heat Pump with Remote Outdoor Unit-Air-Source) | N/A
213770765 | Central Heat Pump | CARRIER | 25VNA825A*031* |  |  | CAP**3017AL*+UI | 59MN7C080C17**14 | 23400 |  |  | 16 | 8.1 | 21600 |  |  | 16700 | 77.31% | 1.9 | Both | 487.5 | 1.95 | HRCU-A-CB (Split System: Heat Pump with Remote Outdoor Unit-Air-Source) | N/A
210596076 | Central Heat Pump | CARRIER | 25VNA825A*031* |  |  | CSPH*4812AL*+UI | 58TN*A045C17**12 | 24200 |  |  | 16 | 8.1 | 21400 |  |  | 16700 | 78.04% | 2 | Both | 504.1667 | 2.0167 | HRCU-A-CB (Split System: Heat Pump with Remote Outdoor Unit-Air-Source) | N/A
214242440 | Central Heat Pump | COMFORTMAKER | CVH825GKA2* |  |  | EN(A,D)4X24L17**+WALLCON | *80CTL0701716B* | 23200 |  |  | 16 | 8.1 | 22000 |  |  | 16900 | 76.82% | 1.92 | Both | 483.3333 | 1.9333 | HRCU-A-CB (Split System: Heat Pump with Remote Outdoor Unit-Air-Source) | N/A
214242480 | Central Heat Pump | COMFORTMAKER | CVH825GKA2* |  |  | EN(A,D)4X24L17**+WALLCON | *97CMN0801714B* | 23200 |  |  | 16 | 8.1 | 22000 |  |  | 16900 | 76.82% | 1.92 | Both | 483.3333 | 1.9333 | HRCU-A-CB (Split System: Heat Pump with Remote Outdoor Unit-Air-Source) | N/A
214242510 | Central Heat Pump | COMFORTMAKER | CVH825GKA2* |  |  | EN(A,D)4X24L17**+WALLCON | *96CTN0801714B* | 23200 |  |  | 16 | 8.1 | 22000 |  |  | 16900 | 76.82% | 1.92 | Both | 483.3333 | 1.9333 | HRCU-A-CB (Split System: Heat Pump with Remote Outdoor Unit-Air-Source) | N/A
213770790 | Central Heat Pump | COMFORTMAKER | CVH825GKA2* |  |  | EA*4X30L17A*+WALLCON | *96CTN0601714B* | 23400 |  |  | 16 | 8.1 | 21600 |  |  | 16800 | 77.78% | 1.9 | Both | 487.5 | 1.95 | HRCU-A-CB (Split System: Heat Pump with Remote Outdoor Unit-Air-Source) | N/A
213772420 | Central Heat Pump | COMFORTMAKER | CVH825GKA2* |  |  | EHD4X42AAL+WALLCON | *96CTN1202422B* | 24200 |  |  | 16 | 8.1 | 21400 |  |  | 16600 | 77.57% | 2 | Both | 504.1667 | 2.0167 | HRCU-A-CB (Split System: Heat Pump with Remote Outdoor Unit-Air-Source) | N/A
213772520 | Central Heat Pump | COMFORTMAKER | CVH825GKA2* |  |  | EHD4X48AAL+WALLCON | *97CMN0801714B* | 24200 |  |  | 16 | 8.1 | 21400 |  |  | 16600 | 77.57% | 2.02 | Both | 504.1667 | 2.0167 | HRCU-A-CB (Split System: Heat Pump with Remote Outdoor Unit-Air-Source) | N/A
211245112 | Central Heat Pump | COMFORTMAKER | DLCURAH24ABK |  |  | EN(A,D,W)4X36L17** | *80ES(N,L)0451412A* | 24600 |  |  | 16 | 8.1 | 26600 |  |  | 22400 | 84.21% | 1.84 | Both | 512.5 | 2.05 | HRCU-A-CB (Split System: Heat Pump with Remote Outdoor Unit-Air-Source) | N/A
211244489 | Central Heat Pump | COMFORTMAKER | DLCURAH24ABK |  |  | EN(A,D)4X30L17** | *80ES(N,L)0701716A* | 24800 |  |  | 16 | 8.1 | 26800 |  |  | 22200 | 82.84% | 1.82 | Both | 516.6667 | 2.0667 | HRCU-A-CB (Split System: Heat Pump with Remote Outdoor Unit-Air-Source) | N/A
214242721 | Central Heat Pump | DAY & NIGHT | CVH825GKA2* |  |  | EN(A,D,W)4X36L17**+WALLCON | *96CTN0601714B* | 23400 |  |  | 16 | 8.1 | 21600 |  |  | 16800 | 77.78% | 1.9 | Both | 487.5 | 1.95 | HRCU-A-CB (Split System: Heat Pump with Remote Outdoor Unit-Air-Source) | N/A
213771311 | Central Heat Pump | DAY & NIGHT | CVH825GKA2* |  |  | EA*4X42L21A*+WALLCON | *97CMN0601714B* | 23600 |  |  | 16 | 8.1 | 21600 |  |  | 16700 | 77.31% | 1.94 | Both | 491.6667 | 1.9667 | HRCU-A-CB (Split System: Heat Pump with Remote Outdoor Unit-Air-Source) | N/A
210596978 | Central Heat Pump | DAY & NIGHT | CVH825GKA2* |  |  | EHD4X48AAL+WALLCON | *96CTN0801714A* | 24200 |  |  | 16 | 8.1 | 21400 |  |  | 16700 | 78.04% | 2 | Both | 504.1667 | 2.0167 | HRCU-A-CB (Split System: Heat Pump with Remote Outdoor Unit-Air-Source) | N/A
210596993 | Central Heat Pump | DAY & NIGHT | CVH825GKA2* |  |  | EHD4X48AAL+WALLCON | *97CMN0801714A* | 24200 |  |  | 16 | 8.1 | 21400 |  |  | 16700 | 78.04% | 2 | Both | 504.1667 | 2.0167 | HRCU-A-CB (Split System: Heat Pump with Remote Outdoor Unit-Air-Source) | N/A
211230654 | Central Heat Pump | DAY & NIGHT | DLCURAH36ABK |  |  | EN(A,D)4X48L24** | *95ESN1002120A* | 36800 |  |  | 16 | 8.1 | 39500 |  |  | 35000 | 88.61% | 2.06 | Both | 766.6667 | 3.0667 | HRCU-A-CB (Split System: Heat Pump with Remote Outdoor Unit-Air-Source) | N/A
211244683 | Central Heat Pump | GRANDAIRE | WDLCURAH24ABK |  |  | WLNC304BA* | WFER045A036A* | 24600 |  |  | 16 | 8.1 | 26600 |  |  | 22400 | 84.21% | 1.84 | Both | 512.5 | 2.05 | HRCU-A-CB (Split System: Heat Pump with Remote Outdoor Unit-Air-Source) | N/A
211244682 | Central Heat Pump | GRANDAIRE | WDLCURAH24ABK |  |  | WLNC304BA* | WFEL045A036B* | 24600 |  |  | 16 | 8.1 | 26600 |  |  | 22400 | 84.21% | 1.84 | Both | 512.5 | 2.05 | HRCU-A-CB (Split System: Heat Pump with Remote Outdoor Unit-Air-Source) | N/A
211245376 | Central Heat Pump | GRANDAIRE | WDLCURAH24ABK |  |  | WLNC364CA* | WFER070B048A* | 24800 |  |  | 16 | 8.1 | 26800 |  |  | 22200 | 82.84% | 1.82 | Both | 516.6667 | 2.0667 | HRCU-A-CB (Split System: Heat Pump with Remote Outdoor Unit-Air-Source) | N/A
211244495 | Central Heat Pump | GRANDAIRE | WDLCURAH24ABK |  |  | WLNC304BA* | WFER070B048A* | 24800 |  |  | 16 | 8.1 | 26800 |  |  | 22200 | 82.84% | 1.82 | Both | 516.6667 | 2.0667 | HRCU-A-CB (Split System: Heat Pump with Remote Outdoor Unit-Air-Source) | N/A
211230439 | Central Heat Pump | GRANDAIRE | WDLCURAH36ABK |  |  | WLNC484DA* | WFER090C060A* | 36600 |  |  | 16 | 8.1 | 39500 |  |  | 34800 | 88.1% | 2.04 | Both | 762.5 | 3.05 | HRCU-A-CB (Split System: Heat Pump with Remote Outdoor Unit-Air-Source) | N/A
213771947 | Central Heat Pump | HEIL | HVH825GKA2* |  |  | EHD4X30AAL+WALLCON | *80CTL0901716B* | 23800 |  |  | 16 | 8.1 | 21800 |  |  | 16800 | 77.06% | 1.96 | Both | 495.8333 | 1.9833 | HRCU-A-CB (Split System: Heat Pump with Remote Outdoor Unit-Air-Source) | N/A
213772317 | Central Heat Pump | HEIL | HVH825GKA2* |  |  | EHD4X42AAL+WALLCON | *80CTL1352422B* | 24200 |  |  | 16 | 8.1 | 21400 |  |  | 16600 | 77.57% | 2 | Both | 504.1667 | 2.0167 | HRCU-A-CB (Split System: Heat Pump with Remote Outdoor Unit-Air-Source) | N/A
213772517 | Central Heat Pump | HEIL | HVH825GKA2* |  |  | EHD4X48AAL+WALLCON | *97CMN0801714B* | 24200 |  |  | 16 | 8.1 | 21400 |  |  | 16600 | 77.57% | 2.02 | Both | 504.1667 | 2.0167 | HRCU-A-CB (Split System: Heat Pump with Remote Outdoor Unit-Air-Source) | N/A
211244678 | Central Heat Pump | HEIL | DLCURAH24ABK |  |  | EN(A,D)4X30L17** | *80ES(N,L)0451412A* | 24600 |  |  | 16 | 8.1 | 26600 |  |  | 22400 | 84.21% | 1.84 | Both | 512.5 | 2.05 | HRCU-A-CB (Split System: Heat Pump with Remote Outdoor Unit-Air-Source) | N/A
214242832 | Central Heat Pump | KEEPRITE | CVH825GKA2* |  |  | EN(A,D)4X36L21**+WALLCON | *96CTN0601714B* | 23400 |  |  | 16 | 8.1 | 21600 |  |  | 16800 | 77.78% | 1.9 | Both | 487.5 | 1.95 | HRCU-A-CB (Split System: Heat Pump with Remote Outdoor Unit-Air-Source) | N/A
213770912 | Central Heat Pump | KEEPRITE | CVH825GKA2* |  |  | EA*4X36L21A*+WALLCON | *80CTL0451712B* | 23400 |  |  | 16 | 8.1 | 21600 |  |  | 16800 | 77.78% | 1.92 | Both | 487.5 | 1.95 | HRCU-A-CB (Split System: Heat Pump with Remote Outdoor Unit-Air-Source) | N/A
213772322 | Central Heat Pump | KEEPRITE | CVH825GKA2* |  |  | EHD4X42AAL+WALLCON | *80CTL1352422B* | 24200 |  |  | 16 | 8.1 | 21400 |  |  | 16600 | 77.57% | 2 | Both | 504.1667 | 2.0167 | HRCU-A-CB (Split System: Heat Pump with Remote Outdoor Unit-Air-Source) | N/A
211230656 | Central Heat Pump | KEEPRITE | DLCURAH36ABK |  |  | EN(A,D)4X48L24** | *95ESN1002120A* | 36800 |  |  | 16 | 8.1 | 39500 |  |  | 35000 | 88.61% | 2.06 | Both | 766.6667 | 3.0667 | HRCU-A-CB (Split System: Heat Pump with Remote Outdoor Unit-Air-Source) | N/A
214242403 | Central Heat Pump | KENMORE | (C,H,T)VH825GKA2* |  |  | EN(A,D)4X24L14**+WALLCON | *80CTL0701412B* | 23200 |  |  | 16 | 8.1 | 22000 |  |  | 16800 | 76.36% | 1.94 | Both | 483.3333 | 1.9333 | HRCU-A-CB (Split System: Heat Pump with Remote Outdoor Unit-Air-Source) | N/A
213770793 | Central Heat Pump | KENMORE | (C,H,T)VH825GKA2* |  |  | EA*4X30L17A*+WALLCON | *96CTN0601714B* | 23400 |  |  | 16 | 8.1 | 21600 |  |  | 16800 | 77.78% | 1.9 | Both | 487.5 | 1.95 | HRCU-A-CB (Split System: Heat Pump with Remote Outdoor Unit-Air-Source) | N/A
214242723 | Central Heat Pump | KENMORE | (C,H,T)VH825GKA2* |  |  | EN(A,D,W)4X36L17**+WALLCON | *96CTN0601714B* | 23400 |  |  | 16 | 8.1 | 21600 |  |  | 16800 | 77.78% | 1.9 | Both | 487.5 | 1.95 | HRCU-A-CB (Split System: Heat Pump with Remote Outdoor Unit-Air-Source) | N/A
213771933 | Central Heat Pump | KENMORE | (C,H,T)VH825GKA2* |  |  | EHD4X30AAL+WALLCON | *80CTL0701412B* | 23800 |  |  | 16 | 8.1 | 21800 |  |  | 16800 | 77.06% | 1.98 | Both | 495.8333 | 1.9833 | HRCU-A-CB (Split System: Heat Pump with Remote Outdoor Unit-Air-Source) | N/A
213772543 | Central Heat Pump | KENMORE | (C,H,T)VH825GKA2* |  |  | EHD4X48AAL+WALLCON | *97CMN1202422B* | 24200 |  |  | 16 | 8.1 | 21200 |  |  | 16600 | 78.3% | 2.02 | Both | 504.1667 | 2.0167 | HRCU-A-CB (Split System: Heat Pump with Remote Outdoor Unit-Air-Source) | N/A
213772323 | Central Heat Pump | KENMORE | (C,H,T)VH825GKA2* |  |  | EHD4X42AAL+WALLCON | *80CTL1352422B* | 24200 |  |  | 16 | 8.1 | 21400 |  |  | 16600 | 77.57% | 2 | Both | 504.1667 | 2.0167 | HRCU-A-CB (Split System: Heat Pump with Remote Outdoor Unit-Air-Source) | N/A
211245109 | Central Heat Pump | PAYNE HEATING AND COOLING | 38MURAQ24AB3* |  |  | CNPV*3617AL* | PG80ES(A,L)A36045A** | 24600 |  |  | 16 | 8.1 | 26600 |  |  | 22400 | 84.21% | 1.84 | Both | 512.5 | 2.05 | HRCU-A-CB (Split System: Heat Pump with Remote Outdoor Unit-Air-Source) | N/A
211230417 | Central Heat Pump | PAYNE HEATING AND COOLING | 38MURAQ36AB3* |  |  | CNPV*4824AL* | PG80ES(A,L)A48090C** | 36400 |  |  | 16 | 8.1 | 38500 |  |  | 34800 | 90.39% | 2.04 | Both | 758.3333 | 3.0333 | HRCU-A-CB (Split System: Heat Pump with Remote Outdoor Unit-Air-Source) | N/A
211230730 | Central Heat Pump | PAYNE HEATING AND COOLING | 38MURAQ36AB3* |  |  | CNPV*4824AL* | PG95ESUA60100C** | 36400 |  |  | 16 | 8.1 | 38500 |  |  | 34800 | 90.39% | 2.04 | Both | 758.3333 | 3.0333 | HRCU-A-CB (Split System: Heat Pump with Remote Outdoor Unit-Air-Source) | N/A
211244957 | Central Heat Pump | SMART COMFORT | DLCURAH24ABK |  |  | EN(A,D,W)4X36L17** | *80VSL0451716A* | 24200 |  |  | 16 | 8.1 | 26400 |  |  | 22800 | 86.36% | 1.88 | Both | 504.1667 | 2.0167 | HRCU-A-CB (Split System: Heat Pump with Remote Outdoor Unit-Air-Source) | N/A
211245708 | Central Heat Pump | SMART COMFORT | DLCURAH24ABK |  |  | EN(A,D)4X36L21** | *95ESN0601714A* | 24600 |  |  | 16 | 8.1 | 26600 |  |  | 22400 | 84.21% | 1.84 | Both | 512.5 | 2.05 | HRCU-A-CB (Split System: Heat Pump with Remote Outdoor Unit-Air-Source) | N/A
214242404 | Central Heat Pump | TEMPSTAR | TVH825GKA2* |  |  | EN(A,D)4X24L14**+WALLCON | *80CTL0701412B* | 23200 |  |  | 16 | 8.1 | 22000 |  |  | 16800 | 76.36% | 1.94 | Both | 483.3333 | 1.9333 | HRCU-A-CB (Split System: Heat Pump with Remote Outdoor Unit-Air-Source) | N/A
213770974 | Central Heat Pump | TEMPSTAR | TVH825GKA2* |  |  | EA*4X36L21A*+WALLCON | *97CMN0601714B* | 23400 |  |  | 16 | 8.1 | 21600 |  |  | 16700 | 77.31% | 1.92 | Both | 487.5 | 1.95 | HRCU-A-CB (Split System: Heat Pump with Remote Outdoor Unit-Air-Source) | N/A
213770794 | Central Heat Pump | TEMPSTAR | TVH825GKA2* |  |  | EA*4X30L17A*+WALLCON | *96CTN0601714B* | 23400 |  |  | 16 | 8.1 | 21600 |  |  | 16800 | 77.78% | 1.9 | Both | 487.5 | 1.95 | HRCU-A-CB (Split System: Heat Pump with Remote Outdoor Unit-Air-Source) | N/A
214242624 | Central Heat Pump | TEMPSTAR | TVH825GKA2* |  |  | EN(A,D)4X30L17**+WALLCON | *96CTN0601714B* | 23400 |  |  | 16 | 8.1 | 21600 |  |  | 16800 | 77.78% | 1.9 | Both | 487.5 | 1.95 | HRCU-A-CB (Split System: Heat Pump with Remote Outdoor Unit-Air-Source) | N/A
210599932 | Central Heat Pump | TEMPSTAR | TVH825GKA2* |  |  | EHD4X42AAL+WALLCON | *96CTN0801714A* | 24000 |  |  | 16 | 8.1 | 21400 |  |  | 16700 | 78.04% | 2 | Both | 500 | 2 | HRCU-A-CB (Split System: Heat Pump with Remote Outdoor Unit-Air-Source) | N/A
213771034 | Central Heat Pump | TEMPSTAR | TVH825GKA2* |  |  | EA*4X37L17A*+WALLCON | *80CTL0451712B* | 24000 |  |  | 16 | 8.1 | 21600 |  |  | 16800 | 77.78% | 1.98 | Both | 500 | 2 | HRCU-A-CB (Split System: Heat Pump with Remote Outdoor Unit-Air-Source) | N/A
210599951 | Central Heat Pump | TEMPSTAR | TVH825GKA2* |  |  | EHD4X48AAL+WALLCON | *96CTN0601714A* | 24200 |  |  | 16 | 8.1 | 21400 |  |  | 16700 | 78.04% | 2 | Both | 504.1667 | 2.0167 | HRCU-A-CB (Split System: Heat Pump with Remote Outdoor Unit-Air-Source) | N/A
213772504 | Central Heat Pump | TEMPSTAR | TVH825GKA2* |  |  | EHD4X48AAL+WALLCON | *95CSU0601716B* | 24200 |  |  | 16 | 8.1 | 21400 |  |  | 16600 | 77.57% | 2.02 | Both | 504.1667 | 2.0167 | HRCU-A-CB (Split System: Heat Pump with Remote Outdoor Unit-Air-Source) | N/A
211244681 | Central Heat Pump | TEMPSTAR | DLCURAH24ABK |  |  | EN(A,D)4X30L17** | *80ES(N,L)0451412A* | 24600 |  |  | 16 | 8.1 | 26600 |  |  | 22400 | 84.21% | 1.84 | Both | 512.5 | 2.05 | HRCU-A-CB (Split System: Heat Pump with Remote Outdoor Unit-Air-Source) | N/A
213071751 | Central Heat Pump | ACIQ | DLCURAH24ABK |  |  | EN(A,D)4X36L21** | *95ESU0401712A* | 23600 |  |  | 16.5 | 8.1 | 26000 |  |  | 23600 | 90.77% | 1.96 | Both | 491.6667 | 1.9667 | HRCU-A-CB (Split System: Heat Pump with Remote Outdoor Unit-Air-Source) | N/A
213071228 | Central Heat Pump | ACIQ | DLCURAH24ABK |  |  | EN(A,D)4X30L14** | *80VTL0451412A* | 24000 |  |  | 16.5 | 8.1 | 26200 |  |  | 23000 | 87.79% | 1.9 | Both | 500 | 2 | HRCU-A-CB (Split System: Heat Pump with Remote Outdoor Unit-Air-Source) | N/A
213071414 | Central Heat Pump | ACIQ | DLCURAH24ABK |  |  | EN(A,D)4X30L17** | *80ES(N,L)0451712A* | 24000 |  |  | 16.5 | 8.1 | 26200 |  |  | 23000 | 87.79% | 1.9 | Both | 500 | 2 | HRCU-A-CB (Split System: Heat Pump with Remote Outdoor Unit-Air-Source) | N/A
213071637 | Central Heat Pump | ACIQ | DLCURAH24ABK |  |  | EN(A,D,W)4X36L17** | *80ES(N,L)0451712A* | 24000 |  |  | 16.5 | 8.1 | 26200 |  |  | 23000 | 87.79% | 1.9 | Both | 500 | 2 | HRCU-A-CB (Split System: Heat Pump with Remote Outdoor Unit-Air-Source) | N/A
213071580 | Central Heat Pump | ACIQ | DLCURAH24ABK |  |  | EN(A,D,W)4X36L17** | *96VTN0801716A* | 24200 |  |  | 16.5 | 8.1 | 26200 |  |  | 23000 | 87.79% | 1.9 | Both | 504.1667 | 2.0167 | HRCU-A-CB (Split System: Heat Pump with Remote Outdoor Unit-Air-Source) | N/A
213071280 | Central Heat Pump | ACIQ | DLCURAH24ABK |  |  | EN(A,D)4X30L14** | *80ES(N,L)0701412A* | 24200 |  |  | 16.5 | 8.1 | 26200 |  |  | 23000 | 87.79% | 1.9 | Both | 504.1667 | 2.0167 | HRCU-A-CB (Split System: Heat Pump with Remote Outdoor Unit-Air-Source) | N/A
213071694 | Central Heat Pump | ACIQ | DLCURAH24ABK |  |  | EN(A,D,W)4X36L17** | *80ES(N,L)0701412A* | 24200 |  |  | 16.5 | 8.1 | 26400 |  |  | 22800 | 86.36% | 1.88 | Both | 504.1667 | 2.0167 | HRCU-A-CB (Split System: Heat Pump with Remote Outdoor Unit-Air-Source) | N/A
213069539 | Central Heat Pump | ACIQ | DLCURAH36ABK |  |  | EN(A,D,W)4X48L21** | *80ES(N,L)1102120A* | 36200 |  |  | 16.5 | 8.1 | 38500 |  |  | 34800 | 90.39% | 2.02 | Both | 754.1667 | 3.0167 | HRCU-A-CB (Split System: Heat Pump with Remote Outdoor Unit-Air-Source) | N/A
213069579 | Central Heat Pump | ACIQ | DLCURAH36ABK |  |  | EN(A,D)4X48L24** | *80ES(N,L)0902420A* | 36200 |  |  | 16.5 | 8.1 | 38500 |  |  | 34800 | 90.39% | 2.02 | Both | 754.1667 | 3.0167 | HRCU-A-CB (Split System: Heat Pump with Remote Outdoor Unit-Air-Source) | N/A
214242698 | Central Heat Pump | AIRQUEST | HVH825GKA2* |  |  | EN(A,D,W)4X36L17**+WALLCON | *97CMN0801714B* | 23400 |  |  | 16.5 | 8.1 | 21600 |  |  | 16700 | 77.31% | 1.92 | Both | 487.5 | 1.95 | HRCU-A-CB (Split System: Heat Pump with Remote Outdoor Unit-Air-Source) | N/A
211245484 | Central Heat Pump | AIRQUEST | DLCURAH24ABK |  |  | EN(A,D)4X36L21** | *80VTL0902120A* | 23800 |  |  | 16.5 | 8.1 | 26000 |  |  | 23200 | 89.23% | 1.92 | Both | 495.8333 | 1.9833 | HRCU-A-CB (Split System: Heat Pump with Remote Outdoor Unit-Air-Source) | N/A
211245432 | Central Heat Pump | AIRQUEST | DLCURAH24ABK |  |  | EN(A,D)4X36L21** | *80VSL0701716A* | 23800 |  |  | 16.5 | 8.1 | 26000 |  |  | 23200 | 89.23% | 1.92 | Both | 495.8333 | 1.9833 | HRCU-A-CB (Split System: Heat Pump with Remote Outdoor Unit-Air-Source) | N/A
211245122 | Central Heat Pump | AIRQUEST | DLCURAH24ABK |  |  | EN(A,D,W)4X36L17** | *80ES(N,L)0451712A* | 24000 |  |  | 16.5 | 8.1 | 26200 |  |  | 23000 | 87.79% | 1.9 | Both | 500 | 2 | HRCU-A-CB (Split System: Heat Pump with Remote Outdoor Unit-Air-Source) | N/A
213770628 | Central Heat Pump | AIRQUEST | HVH825GKA2* |  |  | EA*4X25L17A*+WALLCON | *95CSU0601716B* | 24200 |  |  | 16.5 | 8.1 | 21400 |  |  | 16700 | 78.04% | 2.02 | Both | 504.1667 | 2.0167 | HRCU-A-CB (Split System: Heat Pump with Remote Outdoor Unit-Air-Source) | N/A
211245146 | Central Heat Pump | AIRQUEST | DLCURAH24ABK |  |  | EN(A,D,W)4X36L17** | *80ES(N,L)0901714A* | 24600 |  |  | 16.5 | 8.1 | 26400 |  |  | 22600 | 85.61% | 1.86 | Both | 512.5 | 2.05 | HRCU-A-CB (Split System: Heat Pump with Remote Outdoor Unit-Air-Source) | N/A
214242699 | Central Heat Pump | ARCOAIRE | HVH825GKA2* |  |  | EN(A,D,W)4X36L17**+WALLCON | *97CMN0801714B* | 23400 |  |  | 16.5 | 8.1 | 21600 |  |  | 16700 | 77.31% | 1.92 | Both | 487.5 | 1.95 | HRCU-A-CB (Split System: Heat Pump with Remote Outdoor Unit-Air-Source) | N/A
214242809 | Central Heat Pump | ARCOAIRE | HVH825GKA2* |  |  | EN(A,D)4X36L21**+WALLCON | *97CMN0801714B* | 23400 |  |  | 16.5 | 8.1 | 21600 |  |  | 16700 | 77.31% | 1.92 | Both | 487.5 | 1.95 | HRCU-A-CB (Split System: Heat Pump with Remote Outdoor Unit-Air-Source) | N/A
213770519 | Central Heat Pump | ARCOAIRE | HVH825GKA2* |  |  | EA*4X24L17A*+WALLCON | *80CTL0901716B* | 23400 |  |  | 16.5 | 8.1 | 21800 |  |  | 16800 | 77.06% | 1.9 | Both | 487.5 | 1.95 | HRCU-A-CB (Split System: Heat Pump with Remote Outdoor Unit-Air-Source) | N/A
213770499 | Central Heat Pump | ARCOAIRE | HVH825GKA2* |  |  | EA*4X24L17A*+WALLCON | *80CTL0701412B* | 23400 |  |  | 16.5 | 8.1 | 22000 |  |  | 16800 | 76.36% | 1.9 | Both | 487.5 | 1.95 | HRCU-A-CB (Split System: Heat Pump with Remote Outdoor Unit-Air-Source) | N/A
213771339 | Central Heat Pump | ARCOAIRE | HVH825GKA2* |  |  | EA*4X42L21A*+WALLCON | *96CTN0601714B* | 23600 |  |  | 16.5 | 8.1 | 21400 |  |  | 16700 | 78.04% | 1.96 | Both | 491.6667 | 1.9667 | HRCU-A-CB (Split System: Heat Pump with Remote Outdoor Unit-Air-Source) | N/A
213771349 | Central Heat Pump | ARCOAIRE | HVH825GKA2* |  |  | EA*4X42L21A*+WALLCON | *96CTN0801714B* | 23600 |  |  | 16.5 | 8.1 | 21400 |  |  | 16700 | 78.04% | 1.96 | Both | 491.6667 | 1.9667 | HRCU-A-CB (Split System: Heat Pump with Remote Outdoor Unit-Air-Source) | N/A
211245485 | Central Heat Pump | ARCOAIRE | DLCURAH24ABK |  |  | EN(A,D)4X36L21** | *80VTL0902120A* | 23800 |  |  | 16.5 | 8.1 | 26000 |  |  | 23200 | 89.23% | 1.92 | Both | 495.8333 | 1.9833 | HRCU-A-CB (Split System: Heat Pump with Remote Outdoor Unit-Air-Source) | N/A
211244557 | Central Heat Pump | ARCOAIRE | DLCURAH24ABK |  |  | EN(A,D)4X30L17** | *80VTL0451412A* | 24200 |  |  | 16.5 | 8.1 | 26200 |  |  | 22800 | 87.02% | 1.88 | Both | 504.1667 | 2.0167 | HRCU-A-CB (Split System: Heat Pump with Remote Outdoor Unit-Air-Source) | N/A
211244581 | Central Heat Pump | ARCOAIRE | DLCURAH24ABK |  |  | EN(A,D)4X30L17** | *96VTN0801716A* | 24200 |  |  | 16.5 | 8.1 | 26200 |  |  | 23000 | 87.79% | 1.9 | Both | 504.1667 | 2.0167 | HRCU-A-CB (Split System: Heat Pump with Remote Outdoor Unit-Air-Source) | N/A
211244711 | Central Heat Pump | ARCOAIRE | DLCURAH24ABK |  |  | EN(A,D)4X30L17** | *80ES(N,L)0901714A* | 24600 |  |  | 16.5 | 8.1 | 26400 |  |  | 22600 | 85.61% | 1.86 | Both | 512.5 | 2.05 | HRCU-A-CB (Split System: Heat Pump with Remote Outdoor Unit-Air-Source) | N/A
211230599 | Central Heat Pump | ARCOAIRE | DLCURAH36ABK |  |  | EN(A,D)4X48L24** | *92ESN0802120A* | 35800 |  |  | 16.5 | 8.1 | 38500 |  |  | 34800 | 90.39% | 2.02 | Both | 745.8333 | 2.9833 | HRCU-A-CB (Split System: Heat Pump with Remote Outdoor Unit-Air-Source) | N/A
211230343 | Central Heat Pump | ARCOAIRE | DLCURAH36ABK |  |  | EN(A,D,W)4X48L21** | *96VTN1002122A* | 36000 |  |  | 16.5 | 8.1 | 38500 |  |  | 34800 | 90.39% | 2.02 | Both | 750 | 3 | HRCU-A-CB (Split System: Heat Pump with Remote Outdoor Unit-Air-Source) | N/A
210596310 | Central Heat Pump | BRYANT HEATING AND COOLING SYSTEMS | 288BNV025*0**B* |  |  | CAP**4224AL*+UI | 83*CA60100C21*** | 23800 |  |  | 16.5 | 8.1 | 21400 |  |  | 16700 | 78.04% | 1.96 | Both | 495.8333 | 1.9833 | HRCU-A-CB (Split System: Heat Pump with Remote Outdoor Unit-Air-Source) | N/A
211244399 | Central Heat Pump | BRYANT HEATING AND COOLING SYSTEMS | 38MURAQ24AB3* |  |  | CNPV*3014AL* | 8(0,1)*SA36070E14*** | 24200 |  |  | 16.5 | 8.1 | 26200 |  |  | 23000 | 87.79% | 1.9 | Both | 504.1667 | 2.0167 | HRCU-A-CB (Split System: Heat Pump with Remote Outdoor Unit-Air-Source) | N/A
211244465 | Central Heat Pump | BRYANT HEATING AND COOLING SYSTEMS | 38MURAQ24AB3* |  |  | CNPV*3017AL* | 926SA48080V17*** | 24200 |  |  | 16.5 | 8.1 | 26200 |  |  | 23000 | 87.79% | 1.9 | Both | 504.1667 | 2.0167 | HRCU-A-CB (Split System: Heat Pump with Remote Outdoor Unit-Air-Source) | N/A
211244310 | Central Heat Pump | BRYANT HEATING AND COOLING SYSTEMS | 38MURAQ24AB3* |  |  | CNPV*3014AL* | 82*TA36070V14*** | 24200 |  |  | 16.5 | 8.1 | 26200 |  |  | 22800 | 87.02% | 1.88 | Both | 504.1667 | 2.0167 | HRCU-A-CB (Split System: Heat Pump with Remote Outdoor Unit-Air-Source) | N/A
213771486 | Central Heat Pump | BRYANT HEATING AND COOLING SYSTEMS | 288BNV025*0**B* |  |  | CAP**4321AL*+UI | 935CB48060C17*** | 24400 |  |  | 16.5 | 8.1 | 21200 |  |  | 16600 | 78.3% | 2.02 | Both | 508.3333 | 2.0333 | HRCU-A-CB (Split System: Heat Pump with Remote Outdoor Unit-Air-Source) | N/A
211229968 | Central Heat Pump | BRYANT HEATING AND COOLING SYSTEMS | 38MURAQ36AB3* |  |  | CNPV*4821AL* | 8(0,1)*SA60110E21*** | 36200 |  |  | 16.5 | 8.1 | 38500 |  |  | 34800 | 90.39% | 2.02 | Both | 754.1667 | 3.0167 | HRCU-A-CB (Split System: Heat Pump with Remote Outdoor Unit-Air-Source) | N/A
214242695 | Central Heat Pump | CARRIER | 25VNA825A*031* |  |  | CNPV*3617AL*+UI | 59MN7C080C17**14 | 23400 |  |  | 16.5 | 8.1 | 21600 |  |  | 16700 | 77.31% | 1.92 | Both | 487.5 | 1.95 | HRCU-A-CB (Split System: Heat Pump with Remote Outdoor Unit-Air-Source) | N/A
213771335 | Central Heat Pump | CARRIER | 25VNA825A*031* |  |  | CAP**4221AL*+UI | 59TN6C060C17**14 | 23600 |  |  | 16.5 | 8.1 | 21400 |  |  | 16700 | 78.04% | 1.96 | Both | 491.6667 | 1.9667 | HRCU-A-CB (Split System: Heat Pump with Remote Outdoor Unit-Air-Source) | N/A
213770955 | Central Heat Pump | CARRIER | 25VNA825A*031* |  |  | CAP**3621AL*+UI | 59CU5B060C17**16 | 23600 |  |  | 16.5 | 8.1 | 21600 |  |  | 16700 | 77.31% | 1.94 | Both | 491.6667 | 1.9667 | HRCU-A-CB (Split System: Heat Pump with Remote Outdoor Unit-Air-Source) | N/A
211240125 | Central Heat Pump | CARRIER | 38MURAQ24AB3* |  |  | CNPV*3617AL* | 58SP*A070V17**16 | 23800 |  |  | 16.5 | 8.1 | 26000 |  |  | 23200 | 89.23% | 1.92 | Both | 495.8333 | 1.9833 | HRCU-A-CB (Split System: Heat Pump with Remote Outdoor Unit-Air-Source) | N/A
213771125 | Central Heat Pump | CARRIER | 25VNA825A*031* |  |  | CAP**3721AL*+UI | 58TN*B045C17**12 | 24200 |  |  | 16.5 | 8.1 | 21200 |  |  | 16700 | 78.77% | 2.02 | Both | 504.1667 | 2.0167 | HRCU-A-CB (Split System: Heat Pump with Remote Outdoor Unit-Air-Source) | N/A
211240068 | Central Heat Pump | CARRIER | 38MURAQ24AB3* |  |  | CNPV*3014AL* | 58S(B,C)*A070E14**12 | 24200 |  |  | 16.5 | 8.1 | 26200 |  |  | 23000 | 87.79% | 1.9 | Both | 504.1667 | 2.0167 | HRCU-A-CB (Split System: Heat Pump with Remote Outdoor Unit-Air-Source) | N/A
211240164 | Central Heat Pump | CARRIER | 38MURAQ24AB3* |  |  | CNPV*3621AL* | 59SP6A080V17**16 | 24200 |  |  | 16.5 | 8.1 | 26200 |  |  | 23000 | 87.79% | 1.9 | Both | 504.1667 | 2.0167 | HRCU-A-CB (Split System: Heat Pump with Remote Outdoor Unit-Air-Source) | N/A
211240102 | Central Heat Pump | CARRIER | 38MURAQ24AB3* |  |  | CNPV*3017AL* | 59SC2D060E17**14 | 24400 |  |  | 16.5 | 8.1 | 26400 |  |  | 22800 | 86.36% | 1.88 | Both | 508.3333 | 2.0333 | HRCU-A-CB (Split System: Heat Pump with Remote Outdoor Unit-Air-Source) | N/A
213771000 | Central Heat Pump | COMFORTMAKER | CVH825GKA2* |  |  | EA*4X36L21A*+WALLCON | *96CTN0601714B* | 23400 |  |  | 16.5 | 8.1 | 21600 |  |  | 16700 | 77.31% | 1.94 | Both | 487.5 | 1.95 | HRCU-A-CB (Split System: Heat Pump with Remote Outdoor Unit-Air-Source) | N/A
211230456 | Central Heat Pump | COMFORTMAKER | DLCURAH36ABK |  |  | EN(A,D)4X48L24** | *80ES(N,L)1102120A* | 36200 |  |  | 16.5 | 8.1 | 38500 |  |  | 34800 | 90.39% | 2.02 | Both | 754.1667 | 3.0167 | HRCU-A-CB (Split System: Heat Pump with Remote Outdoor Unit-Air-Source) | N/A
211229972 | Central Heat Pump | COMFORTMAKER | DLCURAH36ABK |  |  | EN(A,D,W)4X48L21** | *80ES(N,L)1102120A* | 36200 |  |  | 16.5 | 8.1 | 38500 |  |  | 34800 | 90.39% | 2.02 | Both | 754.1667 | 3.0167 | HRCU-A-CB (Split System: Heat Pump with Remote Outdoor Unit-Air-Source) | N/A
213770871 | Central Heat Pump | DAY & NIGHT | CVH825GKA2* |  |  | EA*4X36L17A*+WALLCON | *97CMN0801714B* | 23400 |  |  | 16.5 | 8.1 | 21600 |  |  | 16700 | 77.31% | 1.94 | Both | 487.5 | 1.95 | HRCU-A-CB (Split System: Heat Pump with Remote Outdoor Unit-Air-Source) | N/A
213770821 | Central Heat Pump | DAY & NIGHT | CVH825GKA2* |  |  | EA*4X36L17A*+WALLCON | *80CTL0701412B* | 23600 |  |  | 16.5 | 8.1 | 21400 |  |  | 16700 | 78.04% | 1.94 | Both | 491.6667 | 1.9667 | HRCU-A-CB (Split System: Heat Pump with Remote Outdoor Unit-Air-Source) | N/A
213770921 | Central Heat Pump | DAY & NIGHT | CVH825GKA2* |  |  | EA*4X36L21A*+WALLCON | *80CTL0701716B* | 23600 |  |  | 16.5 | 8.1 | 21400 |  |  | 16700 | 78.04% | 1.94 | Both | 491.6667 | 1.9667 | HRCU-A-CB (Split System: Heat Pump with Remote Outdoor Unit-Air-Source) | N/A
210596660 | Central Heat Pump | DAY & NIGHT | CVH825GKA2* |  |  | EA*4X42L21A*+WALLCON | *80CTL0451712A* | 23600 |  |  | 16.5 | 8.1 | 21600 |  |  | 16800 | 77.78% | 1.94 | Both | 491.6667 | 1.9667 | HRCU-A-CB (Split System: Heat Pump with Remote Outdoor Unit-Air-Source) | N/A
211244305 | Central Heat Pump | DAY & NIGHT | DLCURAH24ABK |  |  | EN(A,D)4X30L14** | *80VTL0451412A* | 24000 |  |  | 16.5 | 8.1 | 26200 |  |  | 23000 | 87.79% | 1.9 | Both | 500 | 2 | HRCU-A-CB (Split System: Heat Pump with Remote Outdoor Unit-Air-Source) | N/A
211245594 | Central Heat Pump | GRANDAIRE | WDLCURAH24ABK |  |  | WLNC364CA* | WFEL045B036B* | 24000 |  |  | 16.5 | 8.1 | 26200 |  |  | 23000 | 87.79% | 1.9 | Both | 500 | 2 | HRCU-A-CB (Split System: Heat Pump with Remote Outdoor Unit-Air-Source) | N/A
213770997 | Central Heat Pump | HEIL | HVH825GKA2* |  |  | EA*4X36L21A*+WALLCON | *96CTN0601714B* | 23400 |  |  | 16.5 | 8.1 | 21600 |  |  | 16700 | 77.31% | 1.94 | Both | 487.5 | 1.95 | HRCU-A-CB (Split System: Heat Pump with Remote Outdoor Unit-Air-Source) | N/A
213770917 | Central Heat Pump | HEIL | HVH825GKA2* |  |  | EA*4X36L21A*+WALLCON | *80CTL0701716B* | 23600 |  |  | 16.5 | 8.1 | 21400 |  |  | 16700 | 78.04% | 1.94 | Both | 491.6667 | 1.9667 | HRCU-A-CB (Split System: Heat Pump with Remote Outdoor Unit-Air-Source) | N/A
210597844 | Central Heat Pump | HEIL | HVH825GKA2* |  |  | EA*4X42L21A*+WALLCON | *80CTL0451712A* | 23600 |  |  | 16.5 | 8.1 | 21600 |  |  | 16800 | 77.78% | 1.94 | Both | 491.6667 | 1.9667 | HRCU-A-CB (Split System: Heat Pump with Remote Outdoor Unit-Air-Source) | N/A
211245361 | Central Heat Pump | HEIL | DLCURAH24ABK |  |  | EN(A,D)4X36L21** | *95ESU0401712A* | 23600 |  |  | 16.5 | 8.1 | 26000 |  |  | 23600 | 90.77% | 1.96 | Both | 491.6667 | 1.9667 | HRCU-A-CB (Split System: Heat Pump with Remote Outdoor Unit-Air-Source) | N/A
211244306 | Central Heat Pump | HEIL | DLCURAH24ABK |  |  | EN(A,D)4X30L14** | *80VTL0451412A* | 24000 |  |  | 16.5 | 8.1 | 26200 |  |  | 23000 | 87.79% | 1.9 | Both | 500 | 2 | HRCU-A-CB (Split System: Heat Pump with Remote Outdoor Unit-Air-Source) | N/A
211245150 | Central Heat Pump | HEIL | DLCURAH24ABK |  |  | EN(A,D,W)4X36L17** | *80ES(N,L)0901714A* | 24600 |  |  | 16.5 | 8.1 | 26400 |  |  | 22600 | 85.61% | 1.86 | Both | 512.5 | 2.05 | HRCU-A-CB (Split System: Heat Pump with Remote Outdoor Unit-Air-Source) | N/A
211230470 | Central Heat Pump | HEIL | DLCURAH36ABK |  |  | EN(A,D)4X48L24** | *80ES(N,L)1102420A* | 36000 |  |  | 16.5 | 8.1 | 38500 |  |  | 34800 | 90.39% | 2.02 | Both | 750 | 3 | HRCU-A-CB (Split System: Heat Pump with Remote Outdoor Unit-Air-Source) | N/A
213771652 | Central Heat Pump | KEEPRITE | CVH825GKA2* |  |  | EA*4X48L21A*+WALLCON | *96CTN0601714B* | 24000 |  |  | 16.5 | 8.1 | 21000 |  |  | 16600 | 79.05% | 2 | Both | 500 | 2 | HRCU-A-CB (Split System: Heat Pump with Remote Outdoor Unit-Air-Source) | N/A
211244691 | Central Heat Pump | KEEPRITE | DLCURAH24ABK |  |  | EN(A,D)4X30L17** | *80ES(N,L)0451712A* | 24000 |  |  | 16.5 | 8.1 | 26200 |  |  | 23000 | 87.79% | 1.9 | Both | 500 | 2 | HRCU-A-CB (Split System: Heat Pump with Remote Outdoor Unit-Air-Source) | N/A
211244307 | Central Heat Pump | KEEPRITE | DLCURAH24ABK |  |  | EN(A,D)4X30L14** | *80VTL0451412A* | 24000 |  |  | 16.5 | 8.1 | 26200 |  |  | 23000 | 87.79% | 1.9 | Both | 500 | 2 | HRCU-A-CB (Split System: Heat Pump with Remote Outdoor Unit-Air-Source) | N/A
213772292 | Central Heat Pump | KEEPRITE | CVH825GKA2* |  |  | EHD4X42AAL+WALLCON | *80CTL0901716B* | 24200 |  |  | 16.5 | 8.1 | 21200 |  |  | 16600 | 78.3% | 2 | Both | 504.1667 | 2.0167 | HRCU-A-CB (Split System: Heat Pump with Remote Outdoor Unit-Air-Source) | N/A
211244539 | Central Heat Pump | KEEPRITE | DLCURAH24ABK |  |  | EN(A,D)4X30L17** | *95ESU0601716A* | 24200 |  |  | 16.5 | 8.1 | 26200 |  |  | 22800 | 87.02% | 1.9 | Both | 504.1667 | 2.0167 | HRCU-A-CB (Split System: Heat Pump with Remote Outdoor Unit-Air-Source) | N/A
210473091 | Central Heat Pump | KEEPRITE | CVH825GKA3* |  |  | EA*4X43L21A*+WALLCON | *95CSU0601716A* | 24400 |  |  | 16.5 | 8.1 | 21200 |  |  | 16700 | 78.77% | 2.02 | Both | 508.3333 | 2.0333 | HRCU-A-CB (Split System: Heat Pump with Remote Outdoor Unit-Air-Source) | N/A
211245663 | Central Heat Pump | KEEPRITE | DLCURAH24ABK |  |  | EN(A,D)4X36L21** | *92ESN0601714A* | 24400 |  |  | 16.5 | 8.1 | 26400 |  |  | 22800 | 86.36% | 1.88 | Both | 508.3333 | 2.0333 | HRCU-A-CB (Split System: Heat Pump with Remote Outdoor Unit-Air-Source) | N/A
211230137 | Central Heat Pump | KEEPRITE | DLCURAH36ABK |  |  | EN(A,D,W)4X48L21** | *92ESN0802120A* | 35800 |  |  | 16.5 | 8.1 | 38500 |  |  | 34800 | 90.39% | 2.02 | Both | 745.8333 | 2.9833 | HRCU-A-CB (Split System: Heat Pump with Remote Outdoor Unit-Air-Source) | N/A
213770473 | Central Heat Pump | KENMORE | (C,H,T)VH825GKA2* |  |  | EA*4X24L14A*+WALLCON | *80CTL0701412B* | 23400 |  |  | 16.5 | 8.1 | 22000 |  |  | 16800 | 76.36% | 1.9 | Both | 487.5 | 1.95 | HRCU-A-CB (Split System: Heat Pump with Remote Outdoor Unit-Air-Source) | N/A
211230138 | Central Heat Pump | SMART COMFORT | DLCURAH36ABK |  |  | EN(A,D,W)4X48L21** | *92ESN0802120A* | 35800 |  |  | 16.5 | 8.1 | 38500 |  |  | 34800 | 90.39% | 2.02 | Both | 745.8333 | 2.9833 | HRCU-A-CB (Split System: Heat Pump with Remote Outdoor Unit-Air-Source) | N/A
214242604 | Central Heat Pump | TEMPSTAR | TVH825GKA2* |  |  | EN(A,D)4X30L17**+WALLCON | *97CMN0801714B* | 23400 |  |  | 16.5 | 8.1 | 21600 |  |  | 16700 | 77.31% | 1.92 | Both | 487.5 | 1.95 | HRCU-A-CB (Split System: Heat Pump with Remote Outdoor Unit-Air-Source) | N/A
213771014 | Central Heat Pump | TEMPSTAR | TVH825GKA2* |  |  | EA*4X36L21A*+WALLCON | *96CTN0801714B* | 23600 |  |  | 16.5 | 8.1 | 21400 |  |  | 16700 | 78.04% | 1.94 | Both | 491.6667 | 1.9667 | HRCU-A-CB (Split System: Heat Pump with Remote Outdoor Unit-Air-Source) | N/A
210599901 | Central Heat Pump | TEMPSTAR | TVH825GKA2* |  |  | EA*4X48L21A*+WALLCON | *95CSU0601716A* | 24000 |  |  | 16.5 | 8.1 | 21000 |  |  | 16600 | 79.05% | 2 | Both | 500 | 2 | HRCU-A-CB (Split System: Heat Pump with Remote Outdoor Unit-Air-Source) | N/A
213772274 | Central Heat Pump | TEMPSTAR | TVH825GKA2* |  |  | EHD4X42AAL+WALLCON | *80CTL0701412B* | 24200 |  |  | 16.5 | 8.1 | 21200 |  |  | 16600 | 78.3% | 2 | Both | 504.1667 | 2.0167 | HRCU-A-CB (Split System: Heat Pump with Remote Outdoor Unit-Air-Source) | N/A
210474524 | Central Heat Pump | TEMPSTAR | TVH825GKA3* |  |  | EHD4X48AAL+WALLCON | *80CTL0701716A* | 24200 |  |  | 16.5 | 8.1 | 21200 |  |  | 16600 | 78.3% | 2.02 | Both | 504.1667 | 2.0167 | HRCU-A-CB (Split System: Heat Pump with Remote Outdoor Unit-Air-Source) | N/A
211244977 | Central Heat Pump | TEMPSTAR | DLCURAH24ABK |  |  | EN(A,D,W)4X36L17** | *95ESU0601716A* | 24200 |  |  | 16.5 | 8.1 | 26200 |  |  | 22800 | 87.02% | 1.9 | Both | 504.1667 | 2.0167 | HRCU-A-CB (Split System: Heat Pump with Remote Outdoor Unit-Air-Source) | N/A
211244473 | Central Heat Pump | TEMPSTAR | DLCURAH24ABK |  |  | EN(A,D)4X30L17** | *96VSN0801716A* | 24200 |  |  | 16.5 | 8.1 | 26200 |  |  | 23000 | 87.79% | 1.9 | Both | 504.1667 | 2.0167 | HRCU-A-CB (Split System: Heat Pump with Remote Outdoor Unit-Air-Source) | N/A
212384796 | Central Heat Pump | TEMPSTAR | DLCURAH36ABK |  |  | EN(A,D,W)4X48L21** | *92ESN0801716A* | 36200 |  |  | 16.5 | 8.1 | 39000 |  |  | 34800 | 89.23% | 2.02 | Both | 754.1667 | 3.0167 | HRCU-A-CB (Split System: Heat Pump with Remote Outdoor Unit-Air-Source) | N/A
211244745 | Central Heat Pump | ARCOAIRE | DLCURAH24ABK |  |  | EN(A,D)4X30L17** | *92ESN0801716A* | 24200 |  |  | 17 | 8.1 | 26200 |  |  | 22800 | 87.02% | 1.88 | Both | 504.1667 | 2.0167 | HRCU-A-CB (Split System: Heat Pump with Remote Outdoor Unit-Air-Source) | N/A
211244747 | Central Heat Pump | DAY & NIGHT | DLCURAH24ABK |  |  | EN(A,D)4X30L17** | *92ESN0801716A* | 24200 |  |  | 17 | 8.1 | 26200 |  |  | 22800 | 87.02% | 1.88 | Both | 504.1667 | 2.0167 | HRCU-A-CB (Split System: Heat Pump with Remote Outdoor Unit-Air-Source) | N/A
211245618 | Central Heat Pump | GRANDAIRE | WDLCURAH24ABK |  |  | WLNC364CA* | WFEL070C048B* | 24200 |  |  | 17 | 8.1 | 26200 |  |  | 22800 | 87.02% | 1.9 | Both | 504.1667 | 2.0167 | HRCU-A-CB (Split System: Heat Pump with Remote Outdoor Unit-Air-Source) | N/A
211245333 | Central Heat Pump | HEIL | DLCURAH24ABK |  |  | EN(A,D)4X36L21** | *96VSN1002120A* | 23800 |  |  | 17 | 8.1 | 26000 |  |  | 23400 | 90% | 1.94 | Both | 495.8333 | 1.9833 | HRCU-A-CB (Split System: Heat Pump with Remote Outdoor Unit-Air-Source) | N/A
211245179 | Central Heat Pump | PAYNE HEATING AND COOLING | 38MURAQ24AB3* |  |  | CNPV*3617AL* | PG92ESAA48080B** | 24200 |  |  | 17 | 8.1 | 26200 |  |  | 22800 | 87.02% | 1.88 | Both | 504.1667 | 2.0167 | HRCU-A-CB (Split System: Heat Pump with Remote Outdoor Unit-Air-Source) | N/A
211245617 | Central Heat Pump | TEMPSTAR | DLCURAH24ABK |  |  | EN(A,D)4X36L21** | *80ES(N,L)0702116A* | 24200 |  |  | 17 | 8.1 | 26200 |  |  | 22800 | 87.02% | 1.9 | Both | 504.1667 | 2.0167 | HRCU-A-CB (Split System: Heat Pump with Remote Outdoor Unit-Air-Source) | N/A
213067589 | Central Heat Pump | ACIQ | HVH825GKA2* |  |  | EHD4X48AAL+WALLCON | *96CTN1002122A* | 24200 |  |  | 16 | 8.1 | 21200 |  |  | 16700 | 78.77% | 2.04 | Both | 504.1667 | 2.0167 | HRCU-A-CB (Split System: Heat Pump with Remote Outdoor Unit-Air-Source) | N/A
214243048 | Central Heat Pump | AIRQUEST | HVH825GKA2* |  |  | EN(A,D,W)4X42L21**+WALLCON | *96CTN0601714B* | 23600 |  |  | 16 | 8.1 | 21600 |  |  | 16700 | 77.31% | 1.94 | Both | 491.6667 | 1.9667 | HRCU-A-CB (Split System: Heat Pump with Remote Outdoor Unit-Air-Source) | N/A
213771108 | Central Heat Pump | AIRQUEST | HVH825GKA2* |  |  | EA*4X37L17A*+WALLCON | *96CTN0601714B* | 24000 |  |  | 16 | 8.1 | 21400 |  |  | 16800 | 78.5% | 1.98 | Both | 500 | 2 | HRCU-A-CB (Split System: Heat Pump with Remote Outdoor Unit-Air-Source) | N/A
210598266 | Central Heat Pump | AIRQUEST | HVH825GKA2* |  |  | EHD4X48AAL+WALLCON | *80CTL1352422A* | 24200 |  |  | 16 | 8.1 | 21200 |  |  | 16600 | 78.3% | 2.02 | Both | 504.1667 | 2.0167 | HRCU-A-CB (Split System: Heat Pump with Remote Outdoor Unit-Air-Source) | N/A
210598198 | Central Heat Pump | AIRQUEST | HVH825GKA2* |  |  | EHD4X42AAL+WALLCON | *95CSU1002122A* | 24200 |  |  | 16 | 8.1 | 21400 |  |  | 16600 | 77.57% | 2 | Both | 504.1667 | 2.0167 | HRCU-A-CB (Split System: Heat Pump with Remote Outdoor Unit-Air-Source) | N/A
210596087 | Central Heat Pump | CARRIER | 25VNA825A*031* |  |  | CSPH*4812AL*+UI | 59MN7B100C21**22 | 24200 |  |  | 16 | 8.1 | 21200 |  |  | 16700 | 78.77% | 2.04 | Both | 504.1667 | 2.0167 | HRCU-A-CB (Split System: Heat Pump with Remote Outdoor Unit-Air-Source) | N/A
214243050 | Central Heat Pump | COMFORTMAKER | CVH825GKA2* |  |  | EN(A,D,W)4X42L21**+WALLCON | *96CTN0601714B* | 23600 |  |  | 16 | 8.1 | 21600 |  |  | 16700 | 77.31% | 1.94 | Both | 491.6667 | 1.9667 | HRCU-A-CB (Split System: Heat Pump with Remote Outdoor Unit-Air-Source) | N/A
210596911 | Central Heat Pump | COMFORTMAKER | CVH825GKA2* |  |  | EHD4X42AAL+WALLCON | *95CSU1002122A* | 24200 |  |  | 16 | 8.1 | 21400 |  |  | 16600 | 77.57% | 2 | Both | 504.1667 | 2.0167 | HRCU-A-CB (Split System: Heat Pump with Remote Outdoor Unit-Air-Source) | N/A
214243021 | Central Heat Pump | DAY & NIGHT | CVH825GKA2* |  |  | EN(A,D,W)4X42L21**+WALLCON | *97CMN0601714B* | 23600 |  |  | 16 | 8.1 | 21600 |  |  | 16700 | 77.31% | 1.94 | Both | 491.6667 | 1.9667 | HRCU-A-CB (Split System: Heat Pump with Remote Outdoor Unit-Air-Source) | N/A
210596912 | Central Heat Pump | DAY & NIGHT | CVH825GKA2* |  |  | EHD4X42AAL+WALLCON | *95CSU1002122A* | 24200 |  |  | 16 | 8.1 | 21400 |  |  | 16600 | 77.57% | 2 | Both | 504.1667 | 2.0167 | HRCU-A-CB (Split System: Heat Pump with Remote Outdoor Unit-Air-Source) | N/A
214242912 | Central Heat Pump | KEEPRITE | CVH825GKA2* |  |  | END4X42L17**+WALLCON | *97CMN0601714B* | 23800 |  |  | 16 | 8.1 | 21400 |  |  | 16700 | 78.04% | 1.98 | Both | 495.8333 | 1.9833 | HRCU-A-CB (Split System: Heat Pump with Remote Outdoor Unit-Air-Source) | N/A
210596964 | Central Heat Pump | KEEPRITE | CVH825GKA2* |  |  | EHD4X48AAL+WALLCON | *80CTL1352422A* | 24200 |  |  | 16 | 8.1 | 21200 |  |  | 16600 | 78.3% | 2.02 | Both | 504.1667 | 2.0167 | HRCU-A-CB (Split System: Heat Pump with Remote Outdoor Unit-Air-Source) | N/A
210474236 | Central Heat Pump | KEEPRITE | CVH825GKA3* |  |  | EHD4X42AAL+WALLCON | *95CSU0802120A* | 24200 |  |  | 16 | 8.1 | 21400 |  |  | 16600 | 77.57% | 2 | Both | 504.1667 | 2.0167 | HRCU-A-CB (Split System: Heat Pump with Remote Outdoor Unit-Air-Source) | N/A
213772584 | Central Heat Pump | TEMPSTAR | TVH825GKA2* |  |  | EHD4X48AAL+WALLCON | *96CTN1002122B* | 24200 |  |  | 16 | 8.1 | 21200 |  |  | 16600 | 78.3% | 2.02 | Both | 504.1667 | 2.0167 | HRCU-A-CB (Split System: Heat Pump with Remote Outdoor Unit-Air-Source) | N/A
213067505 | Central Heat Pump | ACIQ | HVH825GKA2* |  |  | EA*4X42L21A*+WALLCON | *97CMN0801714A* | 23600 |  |  | 16.5 | 8.1 | 21400 |  |  | 16700 | 78.04% | 1.96 | Both | 491.6667 | 1.9667 | HRCU-A-CB (Split System: Heat Pump with Remote Outdoor Unit-Air-Source) | N/A
213067502 | Central Heat Pump | ACIQ | HVH825GKA2* |  |  | EA*4X42L21A*+WALLCON | *96CTN1002122A* | 23800 |  |  | 16.5 | 8.1 | 21400 |  |  | 16600 | 77.57% | 1.96 | Both | 495.8333 | 1.9833 | HRCU-A-CB (Split System: Heat Pump with Remote Outdoor Unit-Air-Source) | N/A
213067495 | Central Heat Pump | ACIQ | HVH825GKA2* |  |  | EA*4X42L21A*+WALLCON | *80CTL0701716A* | 23800 |  |  | 16.5 | 8.1 | 21400 |  |  | 16600 | 77.57% | 1.96 | Both | 495.8333 | 1.9833 | HRCU-A-CB (Split System: Heat Pump with Remote Outdoor Unit-Air-Source) | N/A
213067604 | Central Heat Pump | ACIQ | HVH825GKA2* |  |  | EN(A,D)4X48L24**+WALLCON | *97CMN1202422A* | 24200 |  |  | 16.5 | 8.1 | 21400 |  |  | 16600 | 77.57% | 2 | Both | 504.1667 | 2.0167 | HRCU-A-CB (Split System: Heat Pump with Remote Outdoor Unit-Air-Source) | N/A
213067525 | Central Heat Pump | ACIQ | HVH825GKA2* |  |  | EA*4X43L21A*+WALLCON | *96CTN0801714A* | 24400 |  |  | 16.5 | 8.1 | 21200 |  |  | 16700 | 78.77% | 2.02 | Both | 508.3333 | 2.0333 | HRCU-A-CB (Split System: Heat Pump with Remote Outdoor Unit-Air-Source) | N/A
213067518 | Central Heat Pump | ACIQ | HVH825GKA2* |  |  | EA*4X43L21A*+WALLCON | *80CSU1002120A* | 24400 |  |  | 16.5 | 8.1 | 21200 |  |  | 16700 | 78.77% | 2.02 | Both | 508.3333 | 2.0333 | HRCU-A-CB (Split System: Heat Pump with Remote Outdoor Unit-Air-Source) | N/A
214243008 | Central Heat Pump | AIRQUEST | HVH825GKA2* |  |  | EN(A,D,W)4X42L21**+WALLCON | *95CSU0601716B* | 23600 |  |  | 16.5 | 8.1 | 21400 |  |  | 16700 | 78.04% | 1.96 | Both | 491.6667 | 1.9667 | HRCU-A-CB (Split System: Heat Pump with Remote Outdoor Unit-Air-Source) | N/A
210598034 | Central Heat Pump | AIRQUEST | HVH825GKA2* |  |  | EA*4X48L21A*+WALLCON | *96CTN0601714A* | 24000 |  |  | 16.5 | 8.1 | 21000 |  |  | 16600 | 79.05% | 2 | Both | 500 | 2 | HRCU-A-CB (Split System: Heat Pump with Remote Outdoor Unit-Air-Source) | N/A
214243078 | Central Heat Pump | AIRQUEST | HVH825GKA2* |  |  | EN(A,D,W)4X48L21**+WALLCON | *80CTL0451712B* | 24000 |  |  | 16.5 | 8.1 | 21400 |  |  | 16700 | 78.04% | 2 | Both | 500 | 2 | HRCU-A-CB (Split System: Heat Pump with Remote Outdoor Unit-Air-Source) | N/A
214242878 | Central Heat Pump | AIRQUEST | HVH825GKA2* |  |  | END4X42L17**+WALLCON | *80CTL0701716B* | 24000 |  |  | 16.5 | 8.1 | 21400 |  |  | 16700 | 78.04% | 1.98 | Both | 500 | 2 | HRCU-A-CB (Split System: Heat Pump with Remote Outdoor Unit-Air-Source) | N/A
210474419 | Central Heat Pump | AIRQUEST | HVH825GKA3* |  |  | EHD4X42AAL+WALLCON | *80CTL0901716A* | 24200 |  |  | 16.5 | 8.1 | 21200 |  |  | 16500 | 77.83% | 2.02 | Both | 504.1667 | 2.0167 | HRCU-A-CB (Split System: Heat Pump with Remote Outdoor Unit-Air-Source) | N/A
210597974 | Central Heat Pump | AIRQUEST | HVH825GKA2* |  |  | EA*4X43L21A*+WALLCON | *96CTN0801714A* | 24400 |  |  | 16.5 | 8.1 | 21200 |  |  | 16700 | 78.77% | 2.02 | Both | 508.3333 | 2.0333 | HRCU-A-CB (Split System: Heat Pump with Remote Outdoor Unit-Air-Source) | N/A
214242839 | Central Heat Pump | ARCOAIRE | HVH825GKA2* |  |  | EN(A,D)4X36L21**+WALLCON | *96CTN0801714B* | 23400 |  |  | 16.5 | 8.1 | 21600 |  |  | 16700 | 77.31% | 1.92 | Both | 487.5 | 1.95 | HRCU-A-CB (Split System: Heat Pump with Remote Outdoor Unit-Air-Source) | N/A
210597891 | Central Heat Pump | ARCOAIRE | HVH825GKA2* |  |  | EA*4X42L21A*+WALLCON | *97CMN0801714A* | 23600 |  |  | 16.5 | 8.1 | 21400 |  |  | 16700 | 78.04% | 1.96 | Both | 491.6667 | 1.9667 | HRCU-A-CB (Split System: Heat Pump with Remote Outdoor Unit-Air-Source) | N/A
210597851 | Central Heat Pump | ARCOAIRE | HVH825GKA2* |  |  | EA*4X42L21A*+WALLCON | *80CTL0701716A* | 23800 |  |  | 16.5 | 8.1 | 21400 |  |  | 16600 | 77.57% | 1.96 | Both | 495.8333 | 1.9833 | HRCU-A-CB (Split System: Heat Pump with Remote Outdoor Unit-Air-Source) | N/A
210598243 | Central Heat Pump | ARCOAIRE | HVH825GKA2* |  |  | EHD4X48AAL+WALLCON | *80CSU0601716A* | 24200 |  |  | 16.5 | 8.1 | 21200 |  |  | 16600 | 78.3% | 2.02 | Both | 504.1667 | 2.0167 | HRCU-A-CB (Split System: Heat Pump with Remote Outdoor Unit-Air-Source) | N/A
210473154 | Central Heat Pump | ARCOAIRE | HVH825GKA3* |  |  | EA*4X43L21A*+WALLCON | *80CTL0451712A* | 24200 |  |  | 16.5 | 8.1 | 21600 |  |  | 16800 | 77.78% | 2 | Both | 504.1667 | 2.0167 | HRCU-A-CB (Split System: Heat Pump with Remote Outdoor Unit-Air-Source) | N/A
210597991 | Central Heat Pump | ARCOAIRE | HVH825GKA2* |  |  | EA*4X43L21A*+WALLCON | *97CMN0801714A* | 24400 |  |  | 16.5 | 8.1 | 21200 |  |  | 16700 | 78.77% | 2.02 | Both | 508.3333 | 2.0333 | HRCU-A-CB (Split System: Heat Pump with Remote Outdoor Unit-Air-Source) | N/A
213771229 | Central Heat Pump | ARCOAIRE | HVH825GKA2* |  |  | EA*4X37L21A*+WALLCON | *96CTN0801714B* | 24400 |  |  | 16.5 | 8.1 | 21200 |  |  | 16600 | 78.3% | 2.02 | Both | 508.3333 | 2.0333 | HRCU-A-CB (Split System: Heat Pump with Remote Outdoor Unit-Air-Source) | N/A
210596314 | Central Heat Pump | BRYANT HEATING AND COOLING SYSTEMS | 288BNV025*0**B* |  |  | CAP**4224AL*+UI | 986TC66100C21*** | 23800 |  |  | 16.5 | 8.1 | 21400 |  |  | 16600 | 77.57% | 1.96 | Both | 495.8333 | 1.9833 | HRCU-A-CB (Split System: Heat Pump with Remote Outdoor Unit-Air-Source) | N/A
213772586 | Central Heat Pump | BRYANT HEATING AND COOLING SYSTEMS | 288BNV025*0**B* |  |  | CSPH*4812AL*+UI | 986TD66120C24*** | 24200 |  |  | 16.5 | 8.1 | 21200 |  |  | 16600 | 78.3% | 2.02 | Both | 504.1667 | 2.0167 | HRCU-A-CB (Split System: Heat Pump with Remote Outdoor Unit-Air-Source) | N/A
213771226 | Central Heat Pump | BRYANT HEATING AND COOLING SYSTEMS | 288BNV025*0**B* |  |  | CAP**3721AL*+UI | 986TD42080C17*** | 24400 |  |  | 16.5 | 8.1 | 21200 |  |  | 16600 | 78.3% | 2.02 | Both | 508.3333 | 2.0333 | HRCU-A-CB (Split System: Heat Pump with Remote Outdoor Unit-Air-Source) | N/A
214242845 | Central Heat Pump | CARRIER | 25VNA825A*031* |  |  | CNPV*3621AL*+UI | 59TN6C100C21**22 | 23600 |  |  | 16.5 | 8.1 | 21400 |  |  | 16700 | 78.04% | 1.92 | Both | 491.6667 | 1.9667 | HRCU-A-CB (Split System: Heat Pump with Remote Outdoor Unit-Air-Source) | N/A
210473017 | Central Heat Pump | CARRIER | 25VNA825A*032* |  |  | CAP**4224AL*+UI | 58TN*A135C24**22 | 23800 |  |  | 16.5 | 8.1 | 21400 |  |  | 16600 | 77.57% | 1.96 | Both | 495.8333 | 1.9833 | HRCU-A-CB (Split System: Heat Pump with Remote Outdoor Unit-Air-Source) | N/A
210595991 | Central Heat Pump | CARRIER | 25VNA825A*031* |  |  | CAP**4821AL*+UI | 59TN6B100C21**22 | 24000 |  |  | 16.5 | 8.1 | 21000 |  |  | 16500 | 78.57% | 2.02 | Both | 500 | 2 | HRCU-A-CB (Split System: Heat Pump with Remote Outdoor Unit-Air-Source) | N/A
210595996 | Central Heat Pump | CARRIER | 25VNA825A*031* |  |  | CAP**4824AL*+UI | 59MN7B060C21**20 | 24000 |  |  | 16.5 | 8.1 | 21000 |  |  | 16600 | 79.05% | 2 | Both | 500 | 2 | HRCU-A-CB (Split System: Heat Pump with Remote Outdoor Unit-Air-Source) | N/A
210596059 | Central Heat Pump | CARRIER | 25VNA825A*031* |  |  | CSPH*4212AL*+UI | 58TN*A090C17**16 | 24200 |  |  | 16.5 | 8.1 | 21200 |  |  | 16500 | 77.83% | 2.02 | Both | 504.1667 | 2.0167 | HRCU-A-CB (Split System: Heat Pump with Remote Outdoor Unit-Air-Source) | N/A
210596057 | Central Heat Pump | CARRIER | 25VNA825A*031* |  |  | CSPH*4212AL*+UI | 58TN*A070C14**12 | 24200 |  |  | 16.5 | 8.1 | 21200 |  |  | 16600 | 78.3% | 2.02 | Both | 504.1667 | 2.0167 | HRCU-A-CB (Split System: Heat Pump with Remote Outdoor Unit-Air-Source) | N/A
210596074 | Central Heat Pump | CARRIER | 25VNA825A*031* |  |  | CSPH*4812AL*+UI | 58CU*A060C17**16 | 24200 |  |  | 16.5 | 8.1 | 21200 |  |  | 16600 | 78.3% | 2.02 | Both | 504.1667 | 2.0167 | HRCU-A-CB (Split System: Heat Pump with Remote Outdoor Unit-Air-Source) | N/A
213770585 | Central Heat Pump | CARRIER | 25VNA825A*031* |  |  | CAP**2517AL*+UI | 58TN*B045C17**12 | 24200 |  |  | 16.5 | 8.1 | 21400 |  |  | 16800 | 78.5% | 2 | Both | 504.1667 | 2.0167 | HRCU-A-CB (Split System: Heat Pump with Remote Outdoor Unit-Air-Source) | N/A
213770665 | Central Heat Pump | CARRIER | 25VNA825A*031* |  |  | CAP**2517AL*+UI | 59TN6C060C17**14 | 24200 |  |  | 16.5 | 8.1 | 21400 |  |  | 16700 | 78.04% | 2 | Both | 504.1667 | 2.0167 | HRCU-A-CB (Split System: Heat Pump with Remote Outdoor Unit-Air-Source) | N/A
210595974 | Central Heat Pump | CARRIER | 25VNA825A*031* |  |  | CAP**4321AL*+UI | 59TN6B080C17**14 | 24400 |  |  | 16.5 | 8.1 | 21200 |  |  | 16700 | 78.77% | 2.02 | Both | 508.3333 | 2.0333 | HRCU-A-CB (Split System: Heat Pump with Remote Outdoor Unit-Air-Source) | N/A
210595962 | Central Heat Pump | CARRIER | 25VNA825A*031* |  |  | CAP**4321AL*+UI | 58CU*A100C21**20 | 24400 |  |  | 16.5 | 8.1 | 21200 |  |  | 16700 | 78.77% | 2.02 | Both | 508.3333 | 2.0333 | HRCU-A-CB (Split System: Heat Pump with Remote Outdoor Unit-Air-Source) | N/A
213771630 | Central Heat Pump | COMFORTMAKER | CVH825GKA2* |  |  | EA*4X48L21A*+WALLCON | *97CMN0801714B* | 24000 |  |  | 16.5 | 8.1 | 21000 |  |  | 16600 | 79.05% | 2 | Both | 500 | 2 | HRCU-A-CB (Split System: Heat Pump with Remote Outdoor Unit-Air-Source) | N/A
214243150 | Central Heat Pump | COMFORTMAKER | CVH825GKA2* |  |  | EN(A,D,W)4X48L21**+WALLCON | *97CMN0801714B* | 24000 |  |  | 16.5 | 8.1 | 21400 |  |  | 16600 | 77.57% | 2 | Both | 500 | 2 | HRCU-A-CB (Split System: Heat Pump with Remote Outdoor Unit-Air-Source) | N/A
210596941 | Central Heat Pump | COMFORTMAKER | CVH825GKA2* |  |  | EHD4X48AAL+WALLCON | *80CSU0401712A* | 24200 |  |  | 16.5 | 8.1 | 21200 |  |  | 16600 | 78.3% | 2.02 | Both | 504.1667 | 2.0167 | HRCU-A-CB (Split System: Heat Pump with Remote Outdoor Unit-Air-Source) | N/A
213771120 | Central Heat Pump | COMFORTMAKER | CVH825GKA2* |  |  | EA*4X37L17A*+WALLCON | *96CTN0801714B* | 24200 |  |  | 16.5 | 8.1 | 21400 |  |  | 16700 | 78.04% | 2 | Both | 504.1667 | 2.0167 | HRCU-A-CB (Split System: Heat Pump with Remote Outdoor Unit-Air-Source) | N/A
213771200 | Central Heat Pump | COMFORTMAKER | CVH825GKA2* |  |  | EA*4X37L21A*+WALLCON | *97CMN0801714B* | 24400 |  |  | 16.5 | 8.1 | 21200 |  |  | 16700 | 78.77% | 2.02 | Both | 508.3333 | 2.0333 | HRCU-A-CB (Split System: Heat Pump with Remote Outdoor Unit-Air-Source) | N/A
214243031 | Central Heat Pump | DAY & NIGHT | CVH825GKA2* |  |  | EN(A,D,W)4X42L21**+WALLCON | *97CMN0801714B* | 23600 |  |  | 16.5 | 8.1 | 21400 |  |  | 16700 | 78.04% | 1.96 | Both | 491.6667 | 1.9667 | HRCU-A-CB (Split System: Heat Pump with Remote Outdoor Unit-Air-Source) | N/A
213771021 | Central Heat Pump | DAY & NIGHT | CVH825GKA2* |  |  | EA*4X36L21A*+WALLCON | *96CTN1002122B* | 23600 |  |  | 16.5 | 8.1 | 21400 |  |  | 16600 | 77.57% | 1.94 | Both | 491.6667 | 1.9667 | HRCU-A-CB (Split System: Heat Pump with Remote Outdoor Unit-Air-Source) | N/A
210596689 | Central Heat Pump | DAY & NIGHT | CVH825GKA2* |  |  | EA*4X42L21A*+WALLCON | *96CTN0801714A* | 23600 |  |  | 16.5 | 8.1 | 21400 |  |  | 16700 | 78.04% | 1.96 | Both | 491.6667 | 1.9667 | HRCU-A-CB (Split System: Heat Pump with Remote Outdoor Unit-Air-Source) | N/A
214242981 | Central Heat Pump | DAY & NIGHT | CVH825GKA2* |  |  | EN(A,D,W)4X42L21**+WALLCON | *80CTL0901716B* | 23800 |  |  | 16.5 | 8.1 | 21400 |  |  | 16700 | 78.04% | 1.96 | Both | 495.8333 | 1.9833 | HRCU-A-CB (Split System: Heat Pump with Remote Outdoor Unit-Air-Source) | N/A
214242921 | Central Heat Pump | DAY & NIGHT | CVH825GKA2* |  |  | END4X42L17**+WALLCON | *97CMN0801714B* | 23800 |  |  | 16.5 | 8.1 | 21400 |  |  | 16700 | 78.04% | 1.98 | Both | 495.8333 | 1.9833 | HRCU-A-CB (Split System: Heat Pump with Remote Outdoor Unit-Air-Source) | N/A
213771661 | Central Heat Pump | DAY & NIGHT | CVH825GKA2* |  |  | EA*4X48L21A*+WALLCON | *96CTN0801714B* | 24000 |  |  | 16.5 | 8.1 | 21000 |  |  | 16500 | 78.57% | 2.02 | Both | 500 | 2 | HRCU-A-CB (Split System: Heat Pump with Remote Outdoor Unit-Air-Source) | N/A
213771641 | Central Heat Pump | DAY & NIGHT | CVH825GKA2* |  |  | EA*4X48L21A*+WALLCON | *97CMN1002122B* | 24000 |  |  | 16.5 | 8.1 | 21000 |  |  | 16500 | 78.57% | 2.02 | Both | 500 | 2 | HRCU-A-CB (Split System: Heat Pump with Remote Outdoor Unit-Air-Source) | N/A
210597495 | Central Heat Pump | DAY & NIGHT | CVH837GKA** |  |  | EHD4X36AAL+WALLCON | *95CSU0802120A* | 32200 |  |  | 16.5 | 8.1 | 33200 |  |  | 24600 | 74.1% | 1.94 | Both | 670.8333 | 2.6833 | HRCU-A-CB (Split System: Heat Pump with Remote Outdoor Unit-Air-Source) | N/A
214242847 | Central Heat Pump | HEIL | HVH825GKA2* |  |  | EN(A,D)4X36L21**+WALLCON | *96CTN1002122B* | 23600 |  |  | 16.5 | 8.1 | 21400 |  |  | 16700 | 78.04% | 1.92 | Both | 491.6667 | 1.9667 | HRCU-A-CB (Split System: Heat Pump with Remote Outdoor Unit-Air-Source) | N/A
210597864 | Central Heat Pump | HEIL | HVH825GKA2* |  |  | EA*4X42L21A*+WALLCON | *95CSU1002122A* | 23800 |  |  | 16.5 | 8.1 | 21400 |  |  | 16600 | 77.57% | 1.96 | Both | 495.8333 | 1.9833 | HRCU-A-CB (Split System: Heat Pump with Remote Outdoor Unit-Air-Source) | N/A
210597900 | Central Heat Pump | HEIL | HVH825GKA2* |  |  | EA*4X42L24A*+WALLCON | *80CTL1352422A* | 23800 |  |  | 16.5 | 8.1 | 21400 |  |  | 16600 | 77.57% | 1.96 | Both | 495.8333 | 1.9833 | HRCU-A-CB (Split System: Heat Pump with Remote Outdoor Unit-Air-Source) | N/A
214242947 | Central Heat Pump | HEIL | HVH825GKA2* |  |  | END4X42L17**+WALLCON | *96CTN0801714B* | 24000 |  |  | 16.5 | 8.1 | 21400 |  |  | 16700 | 78.04% | 1.98 | Both | 500 | 2 | HRCU-A-CB (Split System: Heat Pump with Remote Outdoor Unit-Air-Source) | N/A
214243077 | Central Heat Pump | HEIL | HVH825GKA2* |  |  | EN(A,D,W)4X48L21**+WALLCON | *80CTL0451712B* | 24000 |  |  | 16.5 | 8.1 | 21400 |  |  | 16700 | 78.04% | 2 | Both | 500 | 2 | HRCU-A-CB (Split System: Heat Pump with Remote Outdoor Unit-Air-Source) | N/A
210598475 | Central Heat Pump | HEIL | HVH825GKA2* |  |  | EN(A,D,W)4X48L21**+WALLCON | *80CSU1002120A* | 24000 |  |  | 16.5 | 8.1 | 21400 |  |  | 16600 | 77.57% | 2 | Both | 500 | 2 | HRCU-A-CB (Split System: Heat Pump with Remote Outdoor Unit-Air-Source) | N/A
213771117 | Central Heat Pump | HEIL | HVH825GKA2* |  |  | EA*4X37L17A*+WALLCON | *96CTN0801714B* | 24200 |  |  | 16.5 | 8.1 | 21400 |  |  | 16700 | 78.04% | 2 | Both | 504.1667 | 2.0167 | HRCU-A-CB (Split System: Heat Pump with Remote Outdoor Unit-Air-Source) | N/A
210596745 | Central Heat Pump | KEEPRITE | CVH825GKA2* |  |  | EA*4X42L24A*+WALLCON | *97CMN1002122A* | 23800 |  |  | 16.5 | 8.1 | 21400 |  |  | 16600 | 77.57% | 1.96 | Both | 495.8333 | 1.9833 | HRCU-A-CB (Split System: Heat Pump with Remote Outdoor Unit-Air-Source) | N/A
214242992 | Central Heat Pump | KEEPRITE | CVH825GKA2* |  |  | EN(A,D,W)4X42L21**+WALLCON | *80CTL0902120B* | 23800 |  |  | 16.5 | 8.1 | 21400 |  |  | 16700 | 78.04% | 1.96 | Both | 495.8333 | 1.9833 | HRCU-A-CB (Split System: Heat Pump with Remote Outdoor Unit-Air-Source) | N/A
210596678 | Central Heat Pump | KEEPRITE | CVH825GKA2* |  |  | EA*4X42L21A*+WALLCON | *95CSU0802120A* | 23800 |  |  | 16.5 | 8.1 | 21400 |  |  | 16600 | 77.57% | 1.96 | Both | 495.8333 | 1.9833 | HRCU-A-CB (Split System: Heat Pump with Remote Outdoor Unit-Air-Source) | N/A
213771362 | Central Heat Pump | KEEPRITE | CVH825GKA2* |  |  | EA*4X42L21A*+WALLCON | *96CTN1002122B* | 23800 |  |  | 16.5 | 8.1 | 21400 |  |  | 16600 | 77.57% | 1.96 | Both | 495.8333 | 1.9833 | HRCU-A-CB (Split System: Heat Pump with Remote Outdoor Unit-Air-Source) | N/A
213771332 | Central Heat Pump | KEEPRITE | CVH825GKA2* |  |  | EA*4X42L21A*+WALLCON | *97CMN1002122B* | 23800 |  |  | 16.5 | 8.1 | 21400 |  |  | 16600 | 77.57% | 1.96 | Both | 495.8333 | 1.9833 | HRCU-A-CB (Split System: Heat Pump with Remote Outdoor Unit-Air-Source) | N/A
210596732 | Central Heat Pump | KEEPRITE | CVH825GKA2* |  |  | EA*4X42L24A*+WALLCON | *96CTN1002122A* | 23800 |  |  | 16.5 | 8.1 | 21400 |  |  | 16600 | 77.57% | 1.96 | Both | 495.8333 | 1.9833 | HRCU-A-CB (Split System: Heat Pump with Remote Outdoor Unit-Air-Source) | N/A
210597096 | Central Heat Pump | KEEPRITE | CVH825GKA2* |  |  | EN(A,D,W)4X48L21**+WALLCON | *95CSU0601716A* | 24000 |  |  | 16.5 | 8.1 | 21400 |  |  | 16700 | 78.04% | 2 | Both | 500 | 2 | HRCU-A-CB (Split System: Heat Pump with Remote Outdoor Unit-Air-Source) | N/A
213770693 | Central Heat Pump | KENMORE | (C,H,T)VH825GKA2* |  |  | EA*4X30L14A*+WALLCON | *80CTL0701412B* | 23400 |  |  | 16.5 | 8.1 | 21600 |  |  | 16700 | 77.31% | 1.92 | Both | 487.5 | 1.95 | HRCU-A-CB (Split System: Heat Pump with Remote Outdoor Unit-Air-Source) | N/A
214243013 | Central Heat Pump | KENMORE | (C,H,T)VH825GKA2* |  |  | EN(A,D,W)4X42L21**+WALLCON | *95CSU0601716B* | 23600 |  |  | 16.5 | 8.1 | 21400 |  |  | 16700 | 78.04% | 1.96 | Both | 491.6667 | 1.9667 | HRCU-A-CB (Split System: Heat Pump with Remote Outdoor Unit-Air-Source) | N/A
210595604 | Central Heat Pump | KENMORE | (C,H,T)VH825GKA2* |  |  | EA*4X42L24A*+WALLCON | *97CMN0602120A* | 23600 |  |  | 16.5 | 8.1 | 21400 |  |  | 16700 | 78.04% | 1.96 | Both | 491.6667 | 1.9667 | HRCU-A-CB (Split System: Heat Pump with Remote Outdoor Unit-Air-Source) | N/A
210595639 | Central Heat Pump | KENMORE | (C,H,T)VH825GKA2* |  |  | EA*4X48L24A*+WALLCON | *80CSU1002120A* | 24000 |  |  | 16.5 | 8.1 | 21000 |  |  | 16600 | 79.05% | 2.02 | Both | 500 | 2 | HRCU-A-CB (Split System: Heat Pump with Remote Outdoor Unit-Air-Source) | N/A
214243173 | Central Heat Pump | KENMORE | (C,H,T)VH825GKA2* |  |  | EN(A,D,W)4X48L21**+WALLCON | *96CTN0601714B* | 24000 |  |  | 16.5 | 8.1 | 21400 |  |  | 16700 | 78.04% | 2 | Both | 500 | 2 | HRCU-A-CB (Split System: Heat Pump with Remote Outdoor Unit-Air-Source) | N/A
213771123 | Central Heat Pump | KENMORE | (C,H,T)VH825GKA2* |  |  | EA*4X37L17A*+WALLCON | *96CTN0801714B* | 24200 |  |  | 16.5 | 8.1 | 21400 |  |  | 16700 | 78.04% | 2 | Both | 504.1667 | 2.0167 | HRCU-A-CB (Split System: Heat Pump with Remote Outdoor Unit-Air-Source) | N/A
210595696 | Central Heat Pump | KENMORE | (C,H,T)VH825GKA2* |  |  | EN(A,D)4X48L24**+WALLCON | *97CMN1202422A* | 24200 |  |  | 16.5 | 8.1 | 21400 |  |  | 16600 | 77.57% | 2 | Both | 504.1667 | 2.0167 | HRCU-A-CB (Split System: Heat Pump with Remote Outdoor Unit-Air-Source) | N/A
214242824 | Central Heat Pump | TEMPSTAR | TVH825GKA2* |  |  | EN(A,D)4X36L21**+WALLCON | *97CMN1002122B* | 23600 |  |  | 16.5 | 8.1 | 21400 |  |  | 16700 | 78.04% | 1.92 | Both | 491.6667 | 1.9667 | HRCU-A-CB (Split System: Heat Pump with Remote Outdoor Unit-Air-Source) | N/A
214242974 | Central Heat Pump | TEMPSTAR | TVH825GKA2* |  |  | EN(A,D,W)4X42L21**+WALLCON | *80CTL0701716B* | 23600 |  |  | 16.5 | 8.1 | 21400 |  |  | 16700 | 78.04% | 1.96 | Both | 491.6667 | 1.9667 | HRCU-A-CB (Split System: Heat Pump with Remote Outdoor Unit-Air-Source) | N/A
213770844 | Central Heat Pump | TEMPSTAR | TVH825GKA2* |  |  | EA*4X36L17A*+WALLCON | *80CTL0901716B* | 23600 |  |  | 16.5 | 8.1 | 21400 |  |  | 16700 | 78.04% | 1.94 | Both | 491.6667 | 1.9667 | HRCU-A-CB (Split System: Heat Pump with Remote Outdoor Unit-Air-Source) | N/A
214242904 | Central Heat Pump | TEMPSTAR | TVH825GKA2* |  |  | END4X42L17**+WALLCON | *95CSU0601716B* | 23800 |  |  | 16.5 | 8.1 | 21400 |  |  | 16700 | 78.04% | 1.98 | Both | 495.8333 | 1.9833 | HRCU-A-CB (Split System: Heat Pump with Remote Outdoor Unit-Air-Source) | N/A
213771394 | Central Heat Pump | TEMPSTAR | TVH825GKA2* |  |  | EA*4X42L24A*+WALLCON | *80CTL1352422B* | 23800 |  |  | 16.5 | 8.1 | 21400 |  |  | 16600 | 77.57% | 1.96 | Both | 495.8333 | 1.9833 | HRCU-A-CB (Split System: Heat Pump with Remote Outdoor Unit-Air-Source) | N/A
214243064 | Central Heat Pump | TEMPSTAR | TVH825GKA2* |  |  | EN(A,D,W)4X42L21**+WALLCON | *96CTN0801714B* | 23800 |  |  | 16.5 | 8.1 | 21400 |  |  | 16700 | 78.04% | 1.96 | Both | 495.8333 | 1.9833 | HRCU-A-CB (Split System: Heat Pump with Remote Outdoor Unit-Air-Source) | N/A
214243044 | Central Heat Pump | TEMPSTAR | TVH825GKA2* |  |  | EN(A,D,W)4X42L21**+WALLCON | *97CMN1002122B* | 23800 |  |  | 16.5 | 8.1 | 21400 |  |  | 16600 | 77.57% | 1.96 | Both | 495.8333 | 1.9833 | HRCU-A-CB (Split System: Heat Pump with Remote Outdoor Unit-Air-Source) | N/A
213771664 | Central Heat Pump | TEMPSTAR | TVH825GKA2* |  |  | EA*4X48L21A*+WALLCON | *96CTN0801714B* | 24000 |  |  | 16.5 | 8.1 | 21000 |  |  | 16500 | 78.57% | 2.02 | Both | 500 | 2 | HRCU-A-CB (Split System: Heat Pump with Remote Outdoor Unit-Air-Source) | N/A
214243144 | Central Heat Pump | TEMPSTAR | TVH825GKA2* |  |  | EN(A,D,W)4X48L21**+WALLCON | *97CMN0601714B* | 24000 |  |  | 16.5 | 8.1 | 21400 |  |  | 16700 | 78.04% | 2 | Both | 500 | 2 | HRCU-A-CB (Split System: Heat Pump with Remote Outdoor Unit-Air-Source) | N/A
213771714 | Central Heat Pump | TEMPSTAR | TVH825GKA2* |  |  | EA*4X48L24A*+WALLCON | *97CMN1002122B* | 24200 |  |  | 16.5 | 8.1 | 21000 |  |  | 16500 | 78.57% | 2.02 | Both | 504.1667 | 2.0167 | HRCU-A-CB (Split System: Heat Pump with Remote Outdoor Unit-Air-Source) | N/A
213067636 | Central Heat Pump | ACIQ | HVH825GKA2* |  |  | END4X42L17**+WALLCON | *80CSU0401712A* | 24000 |  |  | 17 | 8.1 | 21400 |  |  | 16600 | 77.57% | 1.98 | Both | 500 | 2 | HRCU-A-CB (Split System: Heat Pump with Remote Outdoor Unit-Air-Source) | N/A
213067333 | Central Heat Pump | ACIQ | HVH825GKA3* |  |  | EA*4X48L24A*+WALLCON | *95CSU0802120A* | 24200 |  |  | 17 | 8.1 | 21000 |  |  | 16500 | 78.57% | 2.02 | Both | 504.1667 | 2.0167 | HRCU-A-CB (Split System: Heat Pump with Remote Outdoor Unit-Air-Source) | N/A
213067684 | Central Heat Pump | ACIQ | HVH837GKA** |  |  | EA*4X36L21A*+WALLCON | *95CSU0802120A* | 31600 |  |  | 17 | 8.1 | 33200 |  |  | 24200 | 72.89% | 1.86 | Both | 658.3333 | 2.6333 | HRCU-A-CB (Split System: Heat Pump with Remote Outdoor Unit-Air-Source) | N/A
214243088 | Central Heat Pump | AIRQUEST | HVH825GKA2* |  |  | EN(A,D,W)4X48L21**+WALLCON | *80CTL0701716B* | 24000 |  |  | 17 | 8.1 | 21400 |  |  | 16600 | 77.57% | 2 | Both | 500 | 2 | HRCU-A-CB (Split System: Heat Pump with Remote Outdoor Unit-Air-Source) | N/A
213771578 | Central Heat Pump | AIRQUEST | HVH825GKA2* |  |  | EA*4X48L21A*+WALLCON | *80CTL0901716B* | 24200 |  |  | 17 | 8.1 | 20800 |  |  | 16500 | 79.33% | 2.02 | Both | 504.1667 | 2.0167 | HRCU-A-CB (Split System: Heat Pump with Remote Outdoor Unit-Air-Source) | N/A
210598030 | Central Heat Pump | AIRQUEST | HVH825GKA2* |  |  | EA*4X48L21A*+WALLCON | *95CSU1002122A* | 24200 |  |  | 17 | 8.1 | 21000 |  |  | 16500 | 78.57% | 2.02 | Both | 504.1667 | 2.0167 | HRCU-A-CB (Split System: Heat Pump with Remote Outdoor Unit-Air-Source) | N/A
214243098 | Central Heat Pump | AIRQUEST | HVH825GKA2* |  |  | EN(A,D,W)4X48L21**+WALLCON | *80CTL0901716B* | 24200 |  |  | 17 | 8.1 | 21200 |  |  | 16600 | 78.3% | 2.02 | Both | 504.1667 | 2.0167 | HRCU-A-CB (Split System: Heat Pump with Remote Outdoor Unit-Air-Source) | N/A
214243099 | Central Heat Pump | ARCOAIRE | HVH825GKA2* |  |  | EN(A,D,W)4X48L21**+WALLCON | *80CTL0901716B* | 24200 |  |  | 17 | 8.1 | 21200 |  |  | 16600 | 78.3% | 2.02 | Both | 504.1667 | 2.0167 | HRCU-A-CB (Split System: Heat Pump with Remote Outdoor Unit-Air-Source) | N/A
210596354 | Central Heat Pump | BRYANT HEATING AND COOLING SYSTEMS | 288BNV025*0**B* |  |  | CAP**4824AL*+UI | 935CA66100C21*** | 24200 |  |  | 17 | 8.1 | 21000 |  |  | 16500 | 78.57% | 2.02 | Both | 504.1667 | 2.0167 | HRCU-A-CB (Split System: Heat Pump with Remote Outdoor Unit-Air-Source) | N/A
210596391 | Central Heat Pump | BRYANT HEATING AND COOLING SYSTEMS | 288BNV025*0**B* |  |  | CNPV*4821AL*+UI | 88*TA48070C17*** | 24200 |  |  | 17 | 8.1 | 21400 |  |  | 16600 | 77.57% | 2.02 | Both | 504.1667 | 2.0167 | HRCU-A-CB (Split System: Heat Pump with Remote Outdoor Unit-Air-Source) | N/A
210596597 | Central Heat Pump | BRYANT HEATING AND COOLING SYSTEMS | 288BNV037*0**A* |  |  | CSPH*6012AL*+UI | 88*TA36070C14*** | 32800 |  |  | 17 | 8.1 | 32400 |  |  | 25000 | 77.16% | 2 | Both | 683.3333 | 2.7333 | HRCU-A-CB (Split System: Heat Pump with Remote Outdoor Unit-Air-Source) | N/A
214243095 | Central Heat Pump | CARRIER | 25VNA825A*031* |  |  | CNPV*4821AL*+UI | 58TN*B090C17**16 | 24200 |  |  | 17 | 8.1 | 21200 |  |  | 16600 | 78.3% | 2.02 | Both | 504.1667 | 2.0167 | HRCU-A-CB (Split System: Heat Pump with Remote Outdoor Unit-Air-Source) | N/A
210596725 | Central Heat Pump | COMFORTMAKER | CVH825GKA2* |  |  | EA*4X42L24A*+WALLCON | *95CSU1002122A* | 23800 |  |  | 17 | 8.1 | 21400 |  |  | 16600 | 77.57% | 1.96 | Both | 495.8333 | 1.9833 | HRCU-A-CB (Split System: Heat Pump with Remote Outdoor Unit-Air-Source) | N/A
210473342 | Central Heat Pump | COMFORTMAKER | CVH825GKA3* |  |  | EA*4X48L21A*+WALLCON | *80CTL0701716A* | 24000 |  |  | 17 | 8.1 | 21000 |  |  | 16600 | 79.05% | 2.02 | Both | 500 | 2 | HRCU-A-CB (Split System: Heat Pump with Remote Outdoor Unit-Air-Source) | N/A
213772440 | Central Heat Pump | COMFORTMAKER | CVH825GKA2* |  |  | EHD4X48AAL+WALLCON | *80CTL0701412B* | 24400 |  |  | 17 | 8.1 | 21200 |  |  | 16600 | 78.3% | 2.02 | Both | 508.3333 | 2.0333 | HRCU-A-CB (Split System: Heat Pump with Remote Outdoor Unit-Air-Source) | N/A
214243091 | Central Heat Pump | DAY & NIGHT | CVH825GKA2* |  |  | EN(A,D,W)4X48L21**+WALLCON | *80CTL0701716B* | 24000 |  |  | 17 | 8.1 | 21400 |  |  | 16600 | 77.57% | 2 | Both | 500 | 2 | HRCU-A-CB (Split System: Heat Pump with Remote Outdoor Unit-Air-Source) | N/A
210597908 | Central Heat Pump | HEIL | HVH825GKA2* |  |  | EA*4X42L24A*+WALLCON | *95CSU1002122A* | 23800 |  |  | 17 | 8.1 | 21400 |  |  | 16600 | 77.57% | 1.96 | Both | 495.8333 | 1.9833 | HRCU-A-CB (Split System: Heat Pump with Remote Outdoor Unit-Air-Source) | N/A
214243097 | Central Heat Pump | HEIL | HVH825GKA2* |  |  | EN(A,D,W)4X48L21**+WALLCON | *80CTL0901716B* | 24200 |  |  | 17 | 8.1 | 21200 |  |  | 16600 | 78.3% | 2.02 | Both | 504.1667 | 2.0167 | HRCU-A-CB (Split System: Heat Pump with Remote Outdoor Unit-Air-Source) | N/A
210599061 | Central Heat Pump | HEIL | HVH837GKA** |  |  | EA*4X36L21A*+WALLCON | *95CSU0802120A* | 31600 |  |  | 17 | 8.1 | 33200 |  |  | 24200 | 72.89% | 1.86 | Both | 658.3333 | 2.6333 | HRCU-A-CB (Split System: Heat Pump with Remote Outdoor Unit-Air-Source) | N/A
210473289 | Central Heat Pump | KEEPRITE | CVH825GKA3* |  |  | EA*4X48L21A*+WALLCON | *95CSU1002122A* | 24200 |  |  | 17 | 8.1 | 21000 |  |  | 16500 | 78.57% | 2.02 | Both | 504.1667 | 2.0167 | HRCU-A-CB (Split System: Heat Pump with Remote Outdoor Unit-Air-Source) | N/A
210473443 | Central Heat Pump | KEEPRITE | CVH825GKA3* |  |  | EA*4X48L24A*+WALLCON | *95CSU0802120A* | 24200 |  |  | 17 | 8.1 | 21000 |  |  | 16500 | 78.57% | 2.02 | Both | 504.1667 | 2.0167 | HRCU-A-CB (Split System: Heat Pump with Remote Outdoor Unit-Air-Source) | N/A
213772442 | Central Heat Pump | KEEPRITE | CVH825GKA2* |  |  | EHD4X48AAL+WALLCON | *80CTL0701412B* | 24400 |  |  | 17 | 8.1 | 21200 |  |  | 16600 | 78.3% | 2.02 | Both | 508.3333 | 2.0333 | HRCU-A-CB (Split System: Heat Pump with Remote Outdoor Unit-Air-Source) | N/A
210597511 | Central Heat Pump | KEEPRITE | CVH837GKA** |  |  | EHD4X60AAL+WALLCON | *80CTL0701716A* | 32800 |  |  | 17 | 8.1 | 32400 |  |  | 25000 | 77.16% | 2 | Both | 683.3333 | 2.7333 | HRCU-A-CB (Split System: Heat Pump with Remote Outdoor Unit-Air-Source) | N/A
210595624 | Central Heat Pump | KENMORE | (C,H,T)VH825GKA2* |  |  | EA*4X48L21A*+WALLCON | *80CSU0601716A* | 24000 |  |  | 17 | 8.1 | 21000 |  |  | 16600 | 79.05% | 2.02 | Both | 500 | 2 | HRCU-A-CB (Split System: Heat Pump with Remote Outdoor Unit-Air-Source) | N/A
210595805 | Central Heat Pump | KENMORE | (C,H,T)VH837GKA** |  |  | EA*4X36L21A*+WALLCON | *95CSU0802120A* | 31600 |  |  | 17 | 8.1 | 33200 |  |  | 24200 | 72.89% | 1.86 | Both | 658.3333 | 2.6333 | HRCU-A-CB (Split System: Heat Pump with Remote Outdoor Unit-Air-Source) | N/A
210470063 | Central Heat Pump | KENMORE | (C,H,T)VH837GKA2* |  |  | EA*4X36L21A*+WALLCON | *95CSU0802120A* | 31600 |  |  | 17 | 8.1 | 33200 |  |  | 24200 | 72.89% | 1.86 | Both | 658.3333 | 2.6333 | HRCU-A-CB (Split System: Heat Pump with Remote Outdoor Unit-Air-Source) | N/A
210473005 | Central Heat Pump | TEMPSTAR | TVH825GKA3* |  |  | EA*4X42L24A*+WALLCON | *95CSU1002122A* | 23800 |  |  | 17 | 8.1 | 21400 |  |  | 16600 | 77.57% | 1.96 | Both | 495.8333 | 1.9833 | HRCU-A-CB (Split System: Heat Pump with Remote Outdoor Unit-Air-Source) | N/A
214243094 | Central Heat Pump | TEMPSTAR | TVH825GKA2* |  |  | EN(A,D,W)4X48L21**+WALLCON | *80CTL0701716B* | 24000 |  |  | 17 | 8.1 | 21400 |  |  | 16600 | 77.57% | 2 | Both | 500 | 2 | HRCU-A-CB (Split System: Heat Pump with Remote Outdoor Unit-Air-Source) | N/A
213771584 | Central Heat Pump | TEMPSTAR | TVH825GKA2* |  |  | EA*4X48L21A*+WALLCON | *80CTL0901716B* | 24200 |  |  | 17 | 8.1 | 20800 |  |  | 16500 | 79.33% | 2.02 | Both | 504.1667 | 2.0167 | HRCU-A-CB (Split System: Heat Pump with Remote Outdoor Unit-Air-Source) | N/A
213771704 | Central Heat Pump | TEMPSTAR | TVH825GKA2* |  |  | EA*4X48L24A*+WALLCON | *80CTL1352422B* | 24200 |  |  | 17 | 8.1 | 21000 |  |  | 16500 | 78.57% | 2.02 | Both | 504.1667 | 2.0167 | HRCU-A-CB (Split System: Heat Pump with Remote Outdoor Unit-Air-Source) | N/A
210471176 | Central Heat Pump | TEMPSTAR | TVH837GKA2* |  |  | EHD4X60AAL+WALLCON | *80CTL0701716A* | 32800 |  |  | 17 | 8.1 | 32400 |  |  | 25000 | 77.16% | 2 | Both | 683.3333 | 2.7333 | HRCU-A-CB (Split System: Heat Pump with Remote Outdoor Unit-Air-Source) | N/A
210599104 | Central Heat Pump | AIRQUEST | HVH837GKA** |  |  | EA*4X42L21A*+WALLCON | *95CSU0802120A* | 31800 |  |  | 17.5 | 8.1 | 33000 |  |  | 24400 | 73.94% | 1.9 | Both | 662.5 | 2.65 | HRCU-A-CB (Split System: Heat Pump with Remote Outdoor Unit-Air-Source) | N/A
210472967 | Central Heat Pump | ARCOAIRE | HVH825GKA3* |  |  | EA*4X42L21A*+WALLCON | *80CTL0901716A* | 23800 |  |  | 17.5 | 8.1 | 21400 |  |  | 16500 | 77.1% | 1.98 | Both | 495.8333 | 1.9833 | HRCU-A-CB (Split System: Heat Pump with Remote Outdoor Unit-Air-Source) | N/A
210470143 | Central Heat Pump | TEMPSTAR | TVH837GKA2* |  |  | EA*4X42L21A*+WALLCON | *95CSU0802120A* | 31800 |  |  | 17.5 | 8.1 | 33000 |  |  | 24400 | 73.94% | 1.9 | Both | 662.5 | 2.65 | HRCU-A-CB (Split System: Heat Pump with Remote Outdoor Unit-Air-Source) | N/A
210600081 | Central Heat Pump | TEMPSTAR | TVH837GKA** |  |  | EA*4X42L21A*+WALLCON | *95CSU0802120A* | 31800 |  |  | 17.5 | 8.1 | 33000 |  |  | 24400 | 73.94% | 1.9 | Both | 662.5 | 2.65 | HRCU-A-CB (Split System: Heat Pump with Remote Outdoor Unit-Air-Source) | N/A
214243208 | Central Heat Pump | AIRQUEST | HVH825GKA2* |  |  | EN(A,D)4X48L24**+WALLCON | *80CTL1102120B* | 24200 |  |  | 17 | 8.1 | 21200 |  |  | 16600 | 78.3% | 2.02 | Both | 504.1667 | 2.0167 | HRCU-A-CB (Split System: Heat Pump with Remote Outdoor Unit-Air-Source) | N/A
210598514 | Central Heat Pump | ARCOAIRE | HVH825GKA2* |  |  | EN(A,D,W)4X48L21**+WALLCON | *96CTN1002122A* | 24200 |  |  | 17 | 8.1 | 21400 |  |  | 16600 | 77.57% | 2.02 | Both | 504.1667 | 2.0167 | HRCU-A-CB (Split System: Heat Pump with Remote Outdoor Unit-Air-Source) | N/A
210471116 | Central Heat Pump | ARCOAIRE | HVH837GKA2* |  |  | EHD4X60AAL+WALLCON | *95CSU0802120A* | 33000 |  |  | 17 | 8.1 | 32200 |  |  | 24800 | 77.02% | 2.02 | Both | 687.5 | 2.75 | HRCU-A-CB (Split System: Heat Pump with Remote Outdoor Unit-Air-Source) | N/A
214243156 | Central Heat Pump | BRYANT HEATING AND COOLING SYSTEMS | 288BNV025*0**B* |  |  | CNPV*4821AL*+UI | 987MC66100C21*** | 24200 |  |  | 17 | 8.1 | 21200 |  |  | 16600 | 78.3% | 2.02 | Both | 504.1667 | 2.0167 | HRCU-A-CB (Split System: Heat Pump with Remote Outdoor Unit-Air-Source) | N/A
210596394 | Central Heat Pump | BRYANT HEATING AND COOLING SYSTEMS | 288BNV025*0**B* |  |  | CNPV*4821AL*+UI | 935CA60080C21*** | 24200 |  |  | 17 | 8.1 | 21200 |  |  | 16600 | 78.3% | 2.02 | Both | 504.1667 | 2.0167 | HRCU-A-CB (Split System: Heat Pump with Remote Outdoor Unit-Air-Source) | N/A
210474070 | Central Heat Pump | BRYANT HEATING AND COOLING SYSTEMS | 288BNV025*0**C* |  |  | CNPV*4824AL*+UI | 935CA66100C21*** | 24200 |  |  | 17 | 8.1 | 21200 |  |  | 16600 | 78.3% | 2.02 | Both | 504.1667 | 2.0167 | HRCU-A-CB (Split System: Heat Pump with Remote Outdoor Unit-Air-Source) | N/A
210596410 | Central Heat Pump | BRYANT HEATING AND COOLING SYSTEMS | 288BNV025*0**B* |  |  | CNPV*4824AL*+UI | 987MB66100C21*** | 24200 |  |  | 17 | 8.1 | 21400 |  |  | 16600 | 77.57% | 2.02 | Both | 504.1667 | 2.0167 | HRCU-A-CB (Split System: Heat Pump with Remote Outdoor Unit-Air-Source) | N/A
214243105 | Central Heat Pump | CARRIER | 25VNA825A*031* |  |  | CNPV*4821AL*+UI | 58TN*B090C21**20 | 24200 |  |  | 17 | 8.1 | 21200 |  |  | 16600 | 78.3% | 2.02 | Both | 504.1667 | 2.0167 | HRCU-A-CB (Split System: Heat Pump with Remote Outdoor Unit-Air-Source) | N/A
214242890 | Central Heat Pump | COMFORTMAKER | CVH825GKA2* |  |  | END4X42L17**+WALLCON | *80CTL0901716B* | 24000 |  |  | 17 | 8.1 | 21400 |  |  | 16600 | 77.57% | 1.98 | Both | 500 | 2 | HRCU-A-CB (Split System: Heat Pump with Remote Outdoor Unit-Air-Source) | N/A
210597010 | Central Heat Pump | COMFORTMAKER | CVH825GKA2* |  |  | EN(A,D)4X48L24**+WALLCON | *95CSU1002122A* | 24200 |  |  | 17 | 8.1 | 21200 |  |  | 16600 | 78.3% | 2.02 | Both | 504.1667 | 2.0167 | HRCU-A-CB (Split System: Heat Pump with Remote Outdoor Unit-Air-Source) | N/A
214243160 | Central Heat Pump | COMFORTMAKER | CVH825GKA2* |  |  | EN(A,D,W)4X48L21**+WALLCON | *97CMN1002122B* | 24200 |  |  | 17 | 8.1 | 21200 |  |  | 16600 | 78.3% | 2.02 | Both | 504.1667 | 2.0167 | HRCU-A-CB (Split System: Heat Pump with Remote Outdoor Unit-Air-Source) | N/A
214243210 | Central Heat Pump | COMFORTMAKER | CVH825GKA2* |  |  | EN(A,D)4X48L24**+WALLCON | *80CTL1102120B* | 24200 |  |  | 17 | 8.1 | 21200 |  |  | 16600 | 78.3% | 2.02 | Both | 504.1667 | 2.0167 | HRCU-A-CB (Split System: Heat Pump with Remote Outdoor Unit-Air-Source) | N/A
214243231 | Central Heat Pump | DAY & NIGHT | CVH825GKA2* |  |  | EN(A,D)4X48L24**+WALLCON | *97CMN1002122B* | 24200 |  |  | 17 | 8.1 | 21200 |  |  | 16600 | 78.3% | 2.02 | Both | 504.1667 | 2.0167 | HRCU-A-CB (Split System: Heat Pump with Remote Outdoor Unit-Air-Source) | N/A
214243197 | Central Heat Pump | HEIL | HVH825GKA2* |  |  | EN(A,D)4X48L24**+WALLCON | *80CTL0902120B* | 24200 |  |  | 17 | 8.1 | 21200 |  |  | 16600 | 78.3% | 2.02 | Both | 504.1667 | 2.0167 | HRCU-A-CB (Split System: Heat Pump with Remote Outdoor Unit-Air-Source) | N/A
214243217 | Central Heat Pump | HEIL | HVH825GKA2* |  |  | EN(A,D)4X48L24**+WALLCON | *80CTL1352422B* | 24200 |  |  | 17 | 8.1 | 21200 |  |  | 16600 | 78.3% | 2.02 | Both | 504.1667 | 2.0167 | HRCU-A-CB (Split System: Heat Pump with Remote Outdoor Unit-Air-Source) | N/A
214243207 | Central Heat Pump | HEIL | HVH825GKA2* |  |  | EN(A,D)4X48L24**+WALLCON | *80CTL1102120B* | 24200 |  |  | 17 | 8.1 | 21200 |  |  | 16600 | 78.3% | 2.02 | Both | 504.1667 | 2.0167 | HRCU-A-CB (Split System: Heat Pump with Remote Outdoor Unit-Air-Source) | N/A
210598495 | Central Heat Pump | HEIL | HVH825GKA2* |  |  | EN(A,D,W)4X48L21**+WALLCON | *95CSU0802120A* | 24200 |  |  | 17 | 8.1 | 21200 |  |  | 16600 | 78.3% | 2.02 | Both | 504.1667 | 2.0167 | HRCU-A-CB (Split System: Heat Pump with Remote Outdoor Unit-Air-Source) | N/A
214243262 | Central Heat Pump | KEEPRITE | CVH825GKA2* |  |  | EN(A,D)4X48L24**+WALLCON | *96CTN1202422B* | 24200 |  |  | 17 | 8.1 | 21200 |  |  | 16600 | 78.3% | 2.02 | Both | 504.1667 | 2.0167 | HRCU-A-CB (Split System: Heat Pump with Remote Outdoor Unit-Air-Source) | N/A
210471130 | Central Heat Pump | KEEPRITE | CVH837GKA2* |  |  | EHD4X60AAL+WALLCON | *95CSU1002122A* | 33000 |  |  | 17 | 8.1 | 32200 |  |  | 24800 | 77.02% | 2.02 | Both | 687.5 | 2.75 | HRCU-A-CB (Split System: Heat Pump with Remote Outdoor Unit-Air-Source) | N/A
214243213 | Central Heat Pump | KENMORE | (C,H,T)VH825GKA2* |  |  | EN(A,D)4X48L24**+WALLCON | *80CTL1102120B* | 24200 |  |  | 17 | 8.1 | 21200 |  |  | 16600 | 78.3% | 2.02 | Both | 504.1667 | 2.0167 | HRCU-A-CB (Split System: Heat Pump with Remote Outdoor Unit-Air-Source) | N/A
210596028 | Central Heat Pump | CARRIER | 25VNA825A*031* |  |  | CNPV*4821AL*+UI | 58CU*A040C17**12 | 24200 |  |  | 17.5 | 8.1 | 21200 |  |  | 16600 | 78.3% | 2.02 | Both | 504.1667 | 2.0167 | HRCU-A-CB (Split System: Heat Pump with Remote Outdoor Unit-Air-Source) | N/A
210471304 | Central Heat Pump | COMFORTMAKER | CVH837GKA2* |  |  | EHD4X60AAL+WALLCON | *80CTL0901716A* | 33000 |  |  | 17.5 | 8.1 | 32200 |  |  | 24800 | 77.02% | 2.02 | Both | 687.5 | 2.75 | HRCU-A-CB (Split System: Heat Pump with Remote Outdoor Unit-Air-Source) | N/A
210473422 | Central Heat Pump | KENMORE | (C,H,T)VH825GKA3* |  |  | EA*4X48L21A*+WALLCON | *80CTL0901716A* | 24200 |  |  | 17.5 | 8.1 | 20800 |  |  | 16500 | 79.33% | 2.04 | Both | 504.1667 | 2.0167 | HRCU-A-CB (Split System: Heat Pump with Remote Outdoor Unit-Air-Source) | N/A
210473423 | Central Heat Pump | TEMPSTAR | TVH825GKA3* |  |  | EA*4X48L21A*+WALLCON | *80CTL0901716A* | 24200 |  |  | 17.5 | 8.1 | 20800 |  |  | 16500 | 79.33% | 2.04 | Both | 504.1667 | 2.0167 | HRCU-A-CB (Split System: Heat Pump with Remote Outdoor Unit-Air-Source) | N/A
211242956 | Central Heat Pump | ARCOAIRE | DLCURAH24ABK |  |  | EA*4X37L17A* | *95ESN0401712A* | 24400 |  |  | 15.2 | 8.5 | 26000 |  |  | 21600 | 83.08% | 1.78 | Both | 508.3333 | 2.0333 | HRCU-A-CB (Split System: Heat Pump with Remote Outdoor Unit-Air-Source) | N/A
211242945 | Central Heat Pump | ARCOAIRE | DLCURAH24ABK |  |  | EA*4X37L17A* | *95ESN0401410A* | 24800 |  |  | 15.2 | 8.5 | 26200 |  |  | 21200 | 80.92% | 1.76 | Both | 516.6667 | 2.0667 | HRCU-A-CB (Split System: Heat Pump with Remote Outdoor Unit-Air-Source) | N/A
211244190 | Central Heat Pump | BRYANT HEATING AND COOLING SYSTEMS | 38MURAQ24AB3* |  |  | CNPV*2417AL* | 915SB48080E17*** | 24200 |  |  | 15.2 | 8.5 | 27400 |  |  | 22600 | 82.48% | 1.84 | Both | 504.1667 | 2.0167 | HRCU-A-CB (Split System: Heat Pump with Remote Outdoor Unit-Air-Source) | N/A
211242942 | Central Heat Pump | BRYANT HEATING AND COOLING SYSTEMS | 38MURAQ24AB3* |  |  | CAP**3717AL* | 915SB30040E14*** | 24800 |  |  | 15.2 | 8.5 | 26200 |  |  | 21200 | 80.92% | 1.76 | Both | 516.6667 | 2.0667 | HRCU-A-CB (Split System: Heat Pump with Remote Outdoor Unit-Air-Source) | N/A
211240034 | Central Heat Pump | CARRIER | 38MURAQ24AB3* |  |  | CNPV*2417AL* | 59SC5B060E14**12 | 24000 |  |  | 15.2 | 8.5 | 27200 |  |  | 23000 | 84.56% | 1.88 | Both | 500 | 2 | HRCU-A-CB (Split System: Heat Pump with Remote Outdoor Unit-Air-Source) | N/A
211225756 | Central Heat Pump | CARRIER | 38MURAQ36AB3* |  |  | CAP**3721AL* | 59SP6A080V17**16 | 36800 |  |  | 15.2 | 8.5 | 38500 |  |  | 35000 | 90.91% | 2.1 | Both | 766.6667 | 3.0667 | HRCU-A-CB (Split System: Heat Pump with Remote Outdoor Unit-Air-Source) | N/A
211241004 | Central Heat Pump | DAY & NIGHT | DLCURAH24ABK |  |  | EA*4X25L17A* | *95ESN0401712A* | 24600 |  |  | 15.2 | 8.5 | 25800 |  |  | 21200 | 82.17% | 1.76 | Both | 512.5 | 2.05 | HRCU-A-CB (Split System: Heat Pump with Remote Outdoor Unit-Air-Source) | N/A
211242947 | Central Heat Pump | DAY & NIGHT | DLCURAH24ABK |  |  | EA*4X37L17A* | *95ESN0401410A* | 24800 |  |  | 15.2 | 8.5 | 26200 |  |  | 21200 | 80.92% | 1.76 | Both | 516.6667 | 2.0667 | HRCU-A-CB (Split System: Heat Pump with Remote Outdoor Unit-Air-Source) | N/A
211242185 | Central Heat Pump | GRANDAIRE | WDLCURAH24ABK |  |  | WLA*364BA* | WFAX040A030A* | 24200 |  |  | 15.2 | 8.5 | 26400 |  |  | 22600 | 85.61% | 1.84 | Both | 504.1667 | 2.0167 | HRCU-A-CB (Split System: Heat Pump with Remote Outdoor Unit-Air-Source) | N/A
211241005 | Central Heat Pump | HEIL | DLCURAH24ABK |  |  | EA*4X25L17A* | *95ESN0401712A* | 24600 |  |  | 15.2 | 8.5 | 25800 |  |  | 21200 | 82.17% | 1.76 | Both | 512.5 | 2.05 | HRCU-A-CB (Split System: Heat Pump with Remote Outdoor Unit-Air-Source) | N/A
211242943 | Central Heat Pump | PAYNE HEATING AND COOLING | 38MURAQ24AB3* |  |  | CAP**3717AL* | PG95ESAA30040A** | 24800 |  |  | 15.2 | 8.5 | 26200 |  |  | 21200 | 80.92% | 1.76 | Both | 516.6667 | 2.0667 | HRCU-A-CB (Split System: Heat Pump with Remote Outdoor Unit-Air-Source) | N/A
211226613 | Central Heat Pump | PAYNE HEATING AND COOLING | 38MURAQ36AB3* |  |  | CAP**3717AL* | PG92ESAA36060A** | 36200 |  |  | 15.2 | 8.5 | 38500 |  |  | 35000 | 90.91% | 2.02 | Both | 754.1667 | 3.0167 | HRCU-A-CB (Split System: Heat Pump with Remote Outdoor Unit-Air-Source) | N/A
211227559 | Central Heat Pump | SMART COMFORT | DLCURAH36ABK |  |  | EA*4X42L21A* | *92ESN1002122A* | 36600 |  |  | 15.2 | 8.5 | 40000 |  |  | 35200 | 88% | 1.94 | Both | 762.5 | 3.05 | HRCU-A-CB (Split System: Heat Pump with Remote Outdoor Unit-Air-Source) | N/A
211226642 | Central Heat Pump | SMART COMFORT | DLCURAH36ABK |  |  | EA*4X37L17A* | *92ESN0801716A* | 36800 |  |  | 15.2 | 8.5 | 39500 |  |  | 35000 | 88.61% | 2.06 | Both | 766.6667 | 3.0667 | HRCU-A-CB (Split System: Heat Pump with Remote Outdoor Unit-Air-Source) | N/A
211227560 | Central Heat Pump | TEMPSTAR | DLCURAH36ABK |  |  | EA*4X42L21A* | *92ESN1002122A* | 36600 |  |  | 15.2 | 8.5 | 40000 |  |  | 35200 | 88% | 1.94 | Both | 762.5 | 3.05 | HRCU-A-CB (Split System: Heat Pump with Remote Outdoor Unit-Air-Source) | N/A
213070967 | Central Heat Pump | ACIQ | DLCURAH24ABK |  |  | EN(A,D)4X24L14** | *80ES(N,L)0451412A* | 24200 |  |  | 15.5 | 8.5 | 27200 |  |  | 22600 | 83.09% | 1.86 | Both | 504.1667 | 2.0167 | HRCU-A-CB (Split System: Heat Pump with Remote Outdoor Unit-Air-Source) | N/A
213069256 | Central Heat Pump | ACIQ | DLCURAH36ABK |  |  | EA*4X37L17A* | *80ES(N,L)0701716A* | 36200 |  |  | 15.5 | 8.5 | 39500 |  |  | 35000 | 88.61% | 2.02 | Both | 754.1667 | 3.0167 | HRCU-A-CB (Split System: Heat Pump with Remote Outdoor Unit-Air-Source) | N/A
213069282 | Central Heat Pump | ACIQ | DLCURAH36ABK |  |  | EA*4X37L21A* | *80VSL0701716A* | 36600 |  |  | 15.5 | 8.5 | 38500 |  |  | 34800 | 90.39% | 2.08 | Both | 762.5 | 3.05 | HRCU-A-CB (Split System: Heat Pump with Remote Outdoor Unit-Air-Source) | N/A
213069308 | Central Heat Pump | ACIQ | DLCURAH36ABK |  |  | EA*4X37L21A* | *96VTN1002120A* | 36600 |  |  | 15.5 | 8.5 | 38500 |  |  | 34800 | 90.39% | 2.1 | Both | 762.5 | 3.05 | HRCU-A-CB (Split System: Heat Pump with Remote Outdoor Unit-Air-Source) | N/A
213069297 | Central Heat Pump | ACIQ | DLCURAH36ABK |  |  | EA*4X37L21A* | *95ESN1002120A* | 37000 |  |  | 15.5 | 8.5 | 38500 |  |  | 34800 | 90.39% | 2.1 | Both | 770.8333 | 3.0833 | HRCU-A-CB (Split System: Heat Pump with Remote Outdoor Unit-Air-Source) | N/A
213069396 | Central Heat Pump | ACIQ | DLCURAH36ABK |  |  | EA*4X43L21A* | *80ES(N,L)0702116A* | 37200 |  |  | 15.5 | 8.5 | 38500 |  |  | 35000 | 90.91% | 2.12 | Both | 775 | 3.1 | HRCU-A-CB (Split System: Heat Pump with Remote Outdoor Unit-Air-Source) | N/A
213069463 | Central Heat Pump | ACIQ | DLCURAH36ABK |  |  | EA*4X48L21A* | *95ESN1002122A* | 37200 |  |  | 15.5 | 8.5 | 38500 |  |  | 35000 | 90.91% | 2.12 | Both | 775 | 3.1 | HRCU-A-CB (Split System: Heat Pump with Remote Outdoor Unit-Air-Source) | N/A
213069305 | Central Heat Pump | ACIQ | DLCURAH36ABK |  |  | EA*4X37L21A* | *95ESU1002122A* | 37600 |  |  | 15.5 | 8.5 | 39500 |  |  | 35000 | 88.61% | 2.14 | Both | 783.3333 | 3.1333 | HRCU-A-CB (Split System: Heat Pump with Remote Outdoor Unit-Air-Source) | N/A
211243762 | Central Heat Pump | AIRQUEST | DLCURAH24ABK |  |  | EN(A,D)4X24L14** | *96VTN0401410A* | 23400 |  |  | 15.5 | 8.5 | 26600 |  |  | 24000 | 90.23% | 1.96 | Both | 487.5 | 1.95 | HRCU-A-CB (Split System: Heat Pump with Remote Outdoor Unit-Air-Source) | N/A
211241167 | Central Heat Pump | AIRQUEST | DLCURAH24ABK |  |  | EA*4X25L17A* | *92ESN0401410A* | 24800 |  |  | 15.5 | 8.5 | 26000 |  |  | 21200 | 81.54% | 1.76 | Both | 516.6667 | 2.0667 | HRCU-A-CB (Split System: Heat Pump with Remote Outdoor Unit-Air-Source) | N/A
211228305 | Central Heat Pump | AIRQUEST | DLCURAH36ABK |  |  | EA*4X43L21A* | *80VSL0701716A* | 36600 |  |  | 15.5 | 8.5 | 38500 |  |  | 34800 | 90.39% | 2.1 | Both | 762.5 | 3.05 | HRCU-A-CB (Split System: Heat Pump with Remote Outdoor Unit-Air-Source) | N/A
212383414 | Central Heat Pump | AIRQUEST | DLCURAH36ABK |  |  | EA*4X37L21A* | *95ESU0601716A* | 36800 |  |  | 15.5 | 8.5 | 39000 |  |  | 34800 | 89.23% | 2.1 | Both | 766.6667 | 3.0667 | HRCU-A-CB (Split System: Heat Pump with Remote Outdoor Unit-Air-Source) | N/A
211227068 | Central Heat Pump | AIRQUEST | DLCURAH36ABK |  |  | EA*4X37L21A* | *95ESN1002120A* | 37000 |  |  | 15.5 | 8.5 | 38500 |  |  | 34800 | 90.39% | 2.1 | Both | 770.8333 | 3.0833 | HRCU-A-CB (Split System: Heat Pump with Remote Outdoor Unit-Air-Source) | N/A
211229583 | Central Heat Pump | AIRQUEST | DLCURAH36ABK |  |  | EA*4X48L24A* | *95ESU1002122A* | 37200 |  |  | 15.5 | 8.5 | 38500 |  |  | 35000 | 90.91% | 2.12 | Both | 775 | 3.1 | HRCU-A-CB (Split System: Heat Pump with Remote Outdoor Unit-Air-Source) | N/A
211227078 | Central Heat Pump | AIRQUEST | DLCURAH36ABK |  |  | EA*4X37L21A* | *95ESN1002122A* | 37400 |  |  | 15.5 | 8.5 | 39000 |  |  | 35000 | 89.74% | 2.16 | Both | 779.1667 | 3.1167 | HRCU-A-CB (Split System: Heat Pump with Remote Outdoor Unit-Air-Source) | N/A
211229049 | Central Heat Pump | ARCOAIRE | DLCURAH36ABK |  |  | EA*4X48L21A* | *95ESN1002120A* | 36400 |  |  | 15.5 | 8.5 | 38500 |  |  | 34800 | 90.39% | 2.08 | Both | 758.3333 | 3.0333 | HRCU-A-CB (Split System: Heat Pump with Remote Outdoor Unit-Air-Source) | N/A
211227185 | Central Heat Pump | ARCOAIRE | DLCURAH36ABK |  |  | EA*4X37L21A* | *96VTN0802120A* | 37000 |  |  | 15.5 | 8.5 | 38500 |  |  | 35000 | 90.91% | 2.1 | Both | 770.8333 | 3.0833 | HRCU-A-CB (Split System: Heat Pump with Remote Outdoor Unit-Air-Source) | N/A
211228501 | Central Heat Pump | ARCOAIRE | DLCURAH36ABK |  |  | EA*4X43L21A* | *95ESN0802120A* | 37200 |  |  | 15.5 | 8.5 | 38500 |  |  | 35000 | 90.91% | 2.12 | Both | 775 | 3.1 | HRCU-A-CB (Split System: Heat Pump with Remote Outdoor Unit-Air-Source) | N/A
211228522 | Central Heat Pump | ARCOAIRE | DLCURAH36ABK |  |  | EA*4X43L21A* | *95ESN1002122A* | 37400 |  |  | 15.5 | 8.5 | 39000 |  |  | 35000 | 89.74% | 2.16 | Both | 779.1667 | 3.1167 | HRCU-A-CB (Split System: Heat Pump with Remote Outdoor Unit-Air-Source) | N/A
211244057 | Central Heat Pump | BRYANT HEATING AND COOLING SYSTEMS | 38MURAQ24AB3* |  |  | CNPV*2417AL* | 926TB30040V14*** | 23400 |  |  | 15.5 | 8.5 | 26600 |  |  | 24000 | 90.23% | 1.96 | Both | 487.5 | 1.95 | HRCU-A-CB (Split System: Heat Pump with Remote Outdoor Unit-Air-Source) | N/A
212383400 | Central Heat Pump | BRYANT HEATING AND COOLING SYSTEMS | 38MURAQ36AB3* |  |  | CAP**3721AL* | 8(0,1)*SA48070E17*** | 36600 |  |  | 15.5 | 8.5 | 39000 |  |  | 34800 | 89.23% | 2.1 | Both | 762.5 | 3.05 | HRCU-A-CB (Split System: Heat Pump with Remote Outdoor Unit-Air-Source) | N/A
211228020 | Central Heat Pump | BRYANT HEATING AND COOLING SYSTEMS | 38MURAQ36AB3* |  |  | CAP**4224AL* | 915SB66100E21*** | 36800 |  |  | 15.5 | 8.5 | 40000 |  |  | 35200 | 88% | 1.94 | Both | 766.6667 | 3.0667 | HRCU-A-CB (Split System: Heat Pump with Remote Outdoor Unit-Air-Source) | N/A
211246015 | Central Heat Pump | CARRIER | 38MURAQ24AB3* |  |  | CNPV*2417AL* | GG96VTAA30040A | 23400 |  |  | 15.5 | 8.5 | 26600 |  |  | 24000 | 90.23% | 1.96 | Both | 487.5 | 1.95 | HRCU-A-CB (Split System: Heat Pump with Remote Outdoor Unit-Air-Source) | N/A
211245992 | Central Heat Pump | CARRIER | 38MURAQ24AB3* |  |  | CAP**2417AL* | GG96VTAA30040A | 23400 |  |  | 15.5 | 8.5 | 26800 |  |  | 24800 | 92.54% | 2.04 | Both | 487.5 | 1.95 | HRCU-A-CB (Split System: Heat Pump with Remote Outdoor Unit-Air-Source) | N/A
211239742 | Central Heat Pump | CARRIER | 38MURAQ24AB3* |  |  | CAP**2517AL* | 59SC2D040E14**10 | 24800 |  |  | 15.5 | 8.5 | 26000 |  |  | 21200 | 81.54% | 1.76 | Both | 516.6667 | 2.0667 | HRCU-A-CB (Split System: Heat Pump with Remote Outdoor Unit-Air-Source) | N/A
211239843 | Central Heat Pump | CARRIER | 38MURAQ24AB3* |  |  | CAP**3617AL* | 59SC5B080E17**16 | 24800 |  |  | 15.5 | 8.5 | 26800 |  |  | 22000 | 82.09% | 1.8 | Both | 516.6667 | 2.0667 | HRCU-A-CB (Split System: Heat Pump with Remote Outdoor Unit-Air-Source) | N/A
210450257 | Central Heat Pump | CARRIER | 38MURAQ36AB3* |  |  | CNPV*4217AL* | GG96VTAA48080B | 35400 |  |  | 15.5 | 8.5 | 38500 |  |  | 35000 | 90.91% | 1.94 | Both | 737.5 | 2.95 | HRCU-A-CB (Split System: Heat Pump with Remote Outdoor Unit-Air-Source) | N/A
211225764 | Central Heat Pump | CARRIER | 38MURAQ36AB3* |  |  | CAP**3721AL* | 59TP6B100V21**20 | 36600 |  |  | 15.5 | 8.5 | 38500 |  |  | 34800 | 90.39% | 2.1 | Both | 762.5 | 3.05 | HRCU-A-CB (Split System: Heat Pump with Remote Outdoor Unit-Air-Source) | N/A
211225763 | Central Heat Pump | CARRIER | 38MURAQ36AB3* |  |  | CAP**3721AL* | 59TP6B080V21**20 | 37000 |  |  | 15.5 | 8.5 | 38500 |  |  | 35000 | 90.91% | 2.1 | Both | 770.8333 | 3.0833 | HRCU-A-CB (Split System: Heat Pump with Remote Outdoor Unit-Air-Source) | N/A
211225993 | Central Heat Pump | CARRIER | 38MURAQ36AB3* |  |  | CAP**4824AL* | 59SC5B120E24**22 | 37200 |  |  | 15.5 | 8.5 | 38500 |  |  | 35000 | 90.91% | 2.12 | Both | 775 | 3.1 | HRCU-A-CB (Split System: Heat Pump with Remote Outdoor Unit-Air-Source) | N/A
211225880 | Central Heat Pump | CARRIER | 38MURAQ36AB3* |  |  | CAP**4321AL* | 58SU*A080E21**20 | 38000 |  |  | 15.5 | 8.5 | 39000 |  |  | 35000 | 89.74% | 2.16 | Both | 791.6667 | 3.1667 | HRCU-A-CB (Split System: Heat Pump with Remote Outdoor Unit-Air-Source) | N/A
211241302 | Central Heat Pump | COMFORTMAKER | DLCURAH24ABK |  |  | EA*4X30L14A* | *96VTN0401410A* | 23600 |  |  | 15.5 | 8.5 | 26200 |  |  | 23600 | 90.08% | 1.94 | Both | 491.6667 | 1.9667 | HRCU-A-CB (Split System: Heat Pump with Remote Outdoor Unit-Air-Source) | N/A
211243795 | Central Heat Pump | COMFORTMAKER | DLCURAH24ABK |  |  | EN(A,D)4X24L14** | *80ES(N,L)0451412A* | 24200 |  |  | 15.5 | 8.5 | 27200 |  |  | 22600 | 83.09% | 1.86 | Both | 504.1667 | 2.0167 | HRCU-A-CB (Split System: Heat Pump with Remote Outdoor Unit-Air-Source) | N/A
211243807 | Central Heat Pump | COMFORTMAKER | DLCURAH24ABK |  |  | EN(A,D)4X24L14** | *92ESN0601412A* | 24200 |  |  | 15.5 | 8.5 | 27200 |  |  | 22600 | 83.09% | 1.86 | Both | 504.1667 | 2.0167 | HRCU-A-CB (Split System: Heat Pump with Remote Outdoor Unit-Air-Source) | N/A
211241588 | Central Heat Pump | COMFORTMAKER | DLCURAH24ABK |  |  | EA*4X30L17A* | *95ESN0601412A* | 24400 |  |  | 15.5 | 8.5 | 26600 |  |  | 22800 | 85.71% | 1.86 | Both | 508.3333 | 2.0333 | HRCU-A-CB (Split System: Heat Pump with Remote Outdoor Unit-Air-Source) | N/A
211228502 | Central Heat Pump | COMFORTMAKER | DLCURAH36ABK |  |  | EA*4X43L21A* | *95ESN0802120A* | 37200 |  |  | 15.5 | 8.5 | 38500 |  |  | 35000 | 90.91% | 2.12 | Both | 775 | 3.1 | HRCU-A-CB (Split System: Heat Pump with Remote Outdoor Unit-Air-Source) | N/A
211241250 | Central Heat Pump | DAY & NIGHT | DLCURAH24ABK |  |  | EA*4X30L14A* | *96VSN0401410A* | 23600 |  |  | 15.5 | 8.5 | 26200 |  |  | 23600 | 90.08% | 1.94 | Both | 491.6667 | 1.9667 | HRCU-A-CB (Split System: Heat Pump with Remote Outdoor Unit-Air-Source) | N/A
211228754 | Central Heat Pump | DAY & NIGHT | DLCURAH36ABK |  |  | EA*4X48L21A* | *80ES(N,L)0701712A* | 36000 |  |  | 15.5 | 8.5 | 38500 |  |  | 34800 | 90.39% | 2.06 | Both | 750 | 3 | HRCU-A-CB (Split System: Heat Pump with Remote Outdoor Unit-Air-Source) | N/A
211226699 | Central Heat Pump | DAY & NIGHT | DLCURAH36ABK |  |  | EA*4X37L17A* | *95ESU0601716A* | 36200 |  |  | 15.5 | 8.5 | 38500 |  |  | 35000 | 90.91% | 2.02 | Both | 754.1667 | 3.0167 | HRCU-A-CB (Split System: Heat Pump with Remote Outdoor Unit-Air-Source) | N/A
211226523 | Central Heat Pump | DAY & NIGHT | DLCURAH36ABK |  |  | EA*4X37L17A* | *80ES(N,L)0701716A* | 36200 |  |  | 15.5 | 8.5 | 39500 |  |  | 35000 | 88.61% | 2.02 | Both | 754.1667 | 3.0167 | HRCU-A-CB (Split System: Heat Pump with Remote Outdoor Unit-Air-Source) | N/A
211229606 | Central Heat Pump | DAY & NIGHT | DLCURAH36ABK |  |  | EA*4X48L24A* | *96VTN1002120A* | 36400 |  |  | 15.5 | 8.5 | 38500 |  |  | 34800 | 90.39% | 2.08 | Both | 758.3333 | 3.0333 | HRCU-A-CB (Split System: Heat Pump with Remote Outdoor Unit-Air-Source) | N/A
211226596 | Central Heat Pump | DAY & NIGHT | DLCURAH36ABK |  |  | EA*4X37L17A* | *80VTL0701716A* | 36400 |  |  | 15.5 | 8.5 | 39500 |  |  | 35000 | 88.61% | 2.04 | Both | 758.3333 | 3.0333 | HRCU-A-CB (Split System: Heat Pump with Remote Outdoor Unit-Air-Source) | N/A
212383462 | Central Heat Pump | DAY & NIGHT | DLCURAH36ABK |  |  | EA*4X43L21A* | *80ES(N,L)0701716A* | 36800 |  |  | 15.5 | 8.5 | 39000 |  |  | 34800 | 89.23% | 2.1 | Both | 766.6667 | 3.0667 | HRCU-A-CB (Split System: Heat Pump with Remote Outdoor Unit-Air-Source) | N/A
211229381 | Central Heat Pump | DAY & NIGHT | DLCURAH36ABK |  |  | EA*4X48L24A* | *80ESU0802120A | 37600 |  |  | 15.5 | 8.5 | 39500 |  |  | 35000 | 88.61% | 2.14 | Both | 783.3333 | 3.1333 | HRCU-A-CB (Split System: Heat Pump with Remote Outdoor Unit-Air-Source) | N/A
211240287 | Central Heat Pump | GRANDAIRE | WDLCURAH24ABK |  |  | WLA*244AA* | WFSX060A036A* | 24000 |  |  | 15.5 | 8.5 | 27200 |  |  | 23600 | 86.76% | 1.92 | Both | 500 | 2 | HRCU-A-CB (Split System: Heat Pump with Remote Outdoor Unit-Air-Source) | N/A
211243921 | Central Heat Pump | GRANDAIRE | WDLCURAH24ABK |  |  | WLNC244BA* | WFER070B048A* | 24400 |  |  | 15.5 | 8.5 | 27400 |  |  | 22400 | 81.75% | 1.84 | Both | 508.3333 | 2.0333 | HRCU-A-CB (Split System: Heat Pump with Remote Outdoor Unit-Air-Source) | N/A
211229045 | Central Heat Pump | GRANDAIRE | WDLCURAH36ABK |  |  | WLA*484CA* | WFSX080C060A* | 36600 |  |  | 15.5 | 8.5 | 38500 |  |  | 34800 | 90.39% | 2.08 | Both | 762.5 | 3.05 | HRCU-A-CB (Split System: Heat Pump with Remote Outdoor Unit-Air-Source) | N/A
212383467 | Central Heat Pump | GRANDAIRE | WDLCURAH36ABK |  |  | WLA*434CA* | WFER070B048A* | 36800 |  |  | 15.5 | 8.5 | 39000 |  |  | 34800 | 89.23% | 2.1 | Both | 766.6667 | 3.0667 | HRCU-A-CB (Split System: Heat Pump with Remote Outdoor Unit-Air-Source) | N/A
211226700 | Central Heat Pump | HEIL | DLCURAH36ABK |  |  | EA*4X37L17A* | *95ESU0601716A* | 36200 |  |  | 15.5 | 8.5 | 38500 |  |  | 35000 | 90.91% | 2.02 | Both | 754.1667 | 3.0167 | HRCU-A-CB (Split System: Heat Pump with Remote Outdoor Unit-Air-Source) | N/A
211228515 | Central Heat Pump | HEIL | DLCURAH36ABK |  |  | EA*4X43L21A* | *95ESN1002120A* | 37000 |  |  | 15.5 | 8.5 | 38500 |  |  | 34800 | 90.39% | 2.1 | Both | 770.8333 | 3.0833 | HRCU-A-CB (Split System: Heat Pump with Remote Outdoor Unit-Air-Source) | N/A
211229517 | Central Heat Pump | HEIL | DLCURAH36ABK |  |  | EA*4X48L24A* | *95ESN1202422A* | 37200 |  |  | 15.5 | 8.5 | 38500 |  |  | 35000 | 90.91% | 2.12 | Both | 775 | 3.1 | HRCU-A-CB (Split System: Heat Pump with Remote Outdoor Unit-Air-Source) | N/A
211242919 | Central Heat Pump | KEEPRITE | DLCURAH24ABK |  |  | EA*4X37L17A* | *96VTN0401712A* | 24600 |  |  | 15.5 | 8.5 | 25800 |  |  | 21600 | 83.72% | 1.78 | Both | 512.5 | 2.05 | HRCU-A-CB (Split System: Heat Pump with Remote Outdoor Unit-Air-Source) | N/A
211229487 | Central Heat Pump | KEEPRITE | DLCURAH36ABK |  |  | EA*4X48L24A* | *95ESN0802120A* | 36600 |  |  | 15.5 | 8.5 | 38500 |  |  | 34800 | 90.39% | 2.1 | Both | 762.5 | 3.05 | HRCU-A-CB (Split System: Heat Pump with Remote Outdoor Unit-Air-Source) | N/A
211241751 | Central Heat Pump | PAYNE HEATING AND COOLING | 38MURAQ24AB3* |  |  | CAP**3017AL* | PG92ESAA36040B** | 23600 |  |  | 15.5 | 8.5 | 26200 |  |  | 23600 | 90.08% | 1.94 | Both | 491.6667 | 1.9667 | HRCU-A-CB (Split System: Heat Pump with Remote Outdoor Unit-Air-Source) | N/A
211241288 | Central Heat Pump | PAYNE HEATING AND COOLING | 38MURAQ24AB3* |  |  | CAP**3014AL* | PG95ESAA36060A** | 24200 |  |  | 15.5 | 8.5 | 26600 |  |  | 22800 | 85.71% | 1.86 | Both | 504.1667 | 2.0167 | HRCU-A-CB (Split System: Heat Pump with Remote Outdoor Unit-Air-Source) | N/A
211243792 | Central Heat Pump | PAYNE HEATING AND COOLING | 38MURAQ24AB3* |  |  | CNPV*2414AL* | PG80ES(A,L)A36045A** | 24200 |  |  | 15.5 | 8.5 | 27200 |  |  | 22600 | 83.09% | 1.86 | Both | 504.1667 | 2.0167 | HRCU-A-CB (Split System: Heat Pump with Remote Outdoor Unit-Air-Source) | N/A
211243912 | Central Heat Pump | PAYNE HEATING AND COOLING | 38MURAQ24AB3* |  |  | CNPV*2417AL* | PG80ES(A,L)A48070B** | 24400 |  |  | 15.5 | 8.5 | 27400 |  |  | 22400 | 81.75% | 1.84 | Both | 508.3333 | 2.0333 | HRCU-A-CB (Split System: Heat Pump with Remote Outdoor Unit-Air-Source) | N/A
211229036 | Central Heat Pump | PAYNE HEATING AND COOLING | 38MURAQ36AB3* |  |  | CAP**4821AL* | PG95ESAA60080C** | 36600 |  |  | 15.5 | 8.5 | 38500 |  |  | 34800 | 90.39% | 2.08 | Both | 762.5 | 3.05 | HRCU-A-CB (Split System: Heat Pump with Remote Outdoor Unit-Air-Source) | N/A
211240582 | Central Heat Pump | SMART COMFORT | DLCURAH24ABK |  |  | EA*4X24L17A* | *95ESN0601412A* | 24000 |  |  | 15.5 | 8.5 | 27200 |  |  | 23600 | 86.76% | 1.92 | Both | 500 | 2 | HRCU-A-CB (Split System: Heat Pump with Remote Outdoor Unit-Air-Source) | N/A
211244154 | Central Heat Pump | SMART COMFORT | DLCURAH24ABK |  |  | EN(A,D)4X24L17** | *92ESN0601412A* | 24200 |  |  | 15.5 | 8.5 | 27200 |  |  | 22600 | 83.09% | 1.86 | Both | 504.1667 | 2.0167 | HRCU-A-CB (Split System: Heat Pump with Remote Outdoor Unit-Air-Source) | N/A
211242172 | Central Heat Pump | SMART COMFORT | DLCURAH24ABK |  |  | EA*4X36L17A* | *95ESN0801716A* | 24800 |  |  | 15.5 | 8.5 | 26800 |  |  | 22000 | 82.09% | 1.8 | Both | 516.6667 | 2.0667 | HRCU-A-CB (Split System: Heat Pump with Remote Outdoor Unit-Air-Source) | N/A
211226878 | Central Heat Pump | SMART COMFORT | DLCURAH36ABK |  |  | EA*4X37L21A* | *80VSL0701716A* | 36600 |  |  | 15.5 | 8.5 | 38500 |  |  | 34800 | 90.39% | 2.08 | Both | 762.5 | 3.05 | HRCU-A-CB (Split System: Heat Pump with Remote Outdoor Unit-Air-Source) | N/A
212383420 | Central Heat Pump | SMART COMFORT | DLCURAH36ABK |  |  | EA*4X37L21A* | *95ESU0601716A* | 36800 |  |  | 15.5 | 8.5 | 39000 |  |  | 34800 | 89.23% | 2.1 | Both | 766.6667 | 3.0667 | HRCU-A-CB (Split System: Heat Pump with Remote Outdoor Unit-Air-Source) | N/A
211229384 | Central Heat Pump | SMART COMFORT | DLCURAH36ABK |  |  | EA*4X48L24A* | *80ESU0802120A | 37600 |  |  | 15.5 | 8.5 | 39500 |  |  | 35000 | 88.61% | 2.14 | Both | 783.3333 | 3.1333 | HRCU-A-CB (Split System: Heat Pump with Remote Outdoor Unit-Air-Source) | N/A
211243769 | Central Heat Pump | TEMPSTAR | DLCURAH24ABK |  |  | EN(A,D)4X24L14** | *96VTN0401410A* | 23400 |  |  | 15.5 | 8.5 | 26600 |  |  | 24000 | 90.23% | 1.96 | Both | 487.5 | 1.95 | HRCU-A-CB (Split System: Heat Pump with Remote Outdoor Unit-Air-Source) | N/A
211241759 | Central Heat Pump | TEMPSTAR | DLCURAH24ABK |  |  | EA*4X30L17A* | *92ESN0401712A* | 23600 |  |  | 15.5 | 8.5 | 26200 |  |  | 23600 | 90.08% | 1.94 | Both | 491.6667 | 1.9667 | HRCU-A-CB (Split System: Heat Pump with Remote Outdoor Unit-Air-Source) | N/A
211240583 | Central Heat Pump | TEMPSTAR | DLCURAH24ABK |  |  | EA*4X24L17A* | *95ESN0601412A* | 24000 |  |  | 15.5 | 8.5 | 27200 |  |  | 23600 | 86.76% | 1.92 | Both | 500 | 2 | HRCU-A-CB (Split System: Heat Pump with Remote Outdoor Unit-Air-Source) | N/A
211241296 | Central Heat Pump | TEMPSTAR | DLCURAH24ABK |  |  | EA*4X30L14A* | *95ESN0601412A* | 24200 |  |  | 15.5 | 8.5 | 26600 |  |  | 22800 | 85.71% | 1.86 | Both | 504.1667 | 2.0167 | HRCU-A-CB (Split System: Heat Pump with Remote Outdoor Unit-Air-Source) | N/A
211244107 | Central Heat Pump | TEMPSTAR | DLCURAH24ABK |  |  | EN(A,D)4X24L17** | *80ES(N,L)0451412A* | 24200 |  |  | 15.5 | 8.5 | 27200 |  |  | 22600 | 83.09% | 1.86 | Both | 504.1667 | 2.0167 | HRCU-A-CB (Split System: Heat Pump with Remote Outdoor Unit-Air-Source) | N/A
211242799 | Central Heat Pump | TEMPSTAR | DLCURAH24ABK |  |  | EA*4X37L17A* | *96VSN0401712A* | 24600 |  |  | 15.5 | 8.5 | 25800 |  |  | 21600 | 83.72% | 1.78 | Both | 512.5 | 2.05 | HRCU-A-CB (Split System: Heat Pump with Remote Outdoor Unit-Air-Source) | N/A
211228220 | Central Heat Pump | TEMPSTAR | DLCURAH36ABK |  |  | EA*4X43L21A* | *80ES(N,L)0451712A* | 36000 |  |  | 15.5 | 8.5 | 38500 |  |  | 34800 | 90.39% | 2.06 | Both | 750 | 3 | HRCU-A-CB (Split System: Heat Pump with Remote Outdoor Unit-Air-Source) | N/A
211229055 | Central Heat Pump | TEMPSTAR | DLCURAH36ABK |  |  | EA*4X48L21A* | *95ESN1002120A* | 36400 |  |  | 15.5 | 8.5 | 38500 |  |  | 34800 | 90.39% | 2.08 | Both | 758.3333 | 3.0333 | HRCU-A-CB (Split System: Heat Pump with Remote Outdoor Unit-Air-Source) | N/A
212383466 | Central Heat Pump | TEMPSTAR | DLCURAH36ABK |  |  | EA*4X43L21A* | *80ES(N,L)0701716A* | 36800 |  |  | 15.5 | 8.5 | 39000 |  |  | 34800 | 89.23% | 2.1 | Both | 766.6667 | 3.0667 | HRCU-A-CB (Split System: Heat Pump with Remote Outdoor Unit-Air-Source) | N/A
211226859 | Central Heat Pump | TEMPSTAR | DLCURAH36ABK |  |  | EA*4X37L21A* | *80ES(N,L)1102120A* | 37000 |  |  | 15.5 | 8.5 | 38500 |  |  | 34800 | 90.39% | 2.12 | Both | 770.8333 | 3.0833 | HRCU-A-CB (Split System: Heat Pump with Remote Outdoor Unit-Air-Source) | N/A
211227075 | Central Heat Pump | TEMPSTAR | DLCURAH36ABK |  |  | EA*4X37L21A* | *95ESN1002120A* | 37000 |  |  | 15.5 | 8.5 | 38500 |  |  | 34800 | 90.39% | 2.1 | Both | 770.8333 | 3.0833 | HRCU-A-CB (Split System: Heat Pump with Remote Outdoor Unit-Air-Source) | N/A
211229520 | Central Heat Pump | TEMPSTAR | DLCURAH36ABK |  |  | EA*4X48L24A* | *95ESN1202422A* | 37200 |  |  | 15.5 | 8.5 | 38500 |  |  | 35000 | 90.91% | 2.12 | Both | 775 | 3.1 | HRCU-A-CB (Split System: Heat Pump with Remote Outdoor Unit-Air-Source) | N/A
211228244 | Central Heat Pump | TEMPSTAR | DLCURAH36ABK |  |  | EA*4X43L21A* | *80ES(N,L)0702116A* | 37200 |  |  | 15.5 | 8.5 | 38500 |  |  | 35000 | 90.91% | 2.12 | Both | 775 | 3.1 | HRCU-A-CB (Split System: Heat Pump with Remote Outdoor Unit-Air-Source) | N/A
211229468 | Central Heat Pump | TEMPSTAR | DLCURAH36ABK |  |  | EA*4X48L24A* | *92ESN1002122A* | 37400 |  |  | 15.5 | 8.5 | 38500 |  |  | 35000 | 90.91% | 2.12 | Both | 779.1667 | 3.1167 | HRCU-A-CB (Split System: Heat Pump with Remote Outdoor Unit-Air-Source) | N/A
213069791 | Central Heat Pump | ACIQ | DLCURAH24ABK |  |  | EA*4X30L17A* | *96VTN0401712A* | 23200 |  |  | 16 | 8.5 | 25800 |  |  | 24200 | 93.8% | 2 | Both | 483.3333 | 1.9333 | HRCU-A-CB (Split System: Heat Pump with Remote Outdoor Unit-Air-Source) | N/A
213069825 | Central Heat Pump | ACIQ | DLCURAH24ABK |  |  | EA*4X30L17A* | *96VTN0401410A* | 23200 |  |  | 16 | 8.5 | 25800 |  |  | 24200 | 93.8% | 2.02 | Both | 483.3333 | 1.9333 | HRCU-A-CB (Split System: Heat Pump with Remote Outdoor Unit-Air-Source) | N/A
213069740 | Central Heat Pump | ACIQ | DLCURAH24ABK |  |  | EA*4X30L17A* | *96VSN0401410A* | 23200 |  |  | 16 | 8.5 | 25800 |  |  | 24200 | 93.8% | 2.02 | Both | 483.3333 | 1.9333 | HRCU-A-CB (Split System: Heat Pump with Remote Outdoor Unit-Air-Source) | N/A
213070916 | Central Heat Pump | ACIQ | DLCURAH24ABK |  |  | EN(A,D)4X24L14** | *80VSL0451412A* | 23800 |  |  | 16 | 8.5 | 26800 |  |  | 23200 | 86.57% | 1.9 | Both | 495.8333 | 1.9833 | HRCU-A-CB (Split System: Heat Pump with Remote Outdoor Unit-Air-Source) | N/A
213071182 | Central Heat Pump | ACIQ | DLCURAH24ABK |  |  | EN(A,D)4X24L17** | *80ES(N,L)0701412A* | 23800 |  |  | 16 | 8.5 | 26800 |  |  | 23200 | 86.57% | 1.92 | Both | 495.8333 | 1.9833 | HRCU-A-CB (Split System: Heat Pump with Remote Outdoor Unit-Air-Source) | N/A
213070984 | Central Heat Pump | ACIQ | DLCURAH24ABK |  |  | EN(A,D)4X24L14** | *80ES(N,L)0701412A* | 23800 |  |  | 16 | 8.5 | 26800 |  |  | 23200 | 86.57% | 1.92 | Both | 495.8333 | 1.9833 | HRCU-A-CB (Split System: Heat Pump with Remote Outdoor Unit-Air-Source) | N/A
213070463 | Central Heat Pump | ACIQ | DLCURAH24ABK |  |  | EA*4X37L17A* | *96VSN0401410A* | 24200 |  |  | 16 | 8.5 | 25600 |  |  | 21800 | 85.16% | 1.8 | Both | 504.1667 | 2.0167 | HRCU-A-CB (Split System: Heat Pump with Remote Outdoor Unit-Air-Source) | N/A
213070395 | Central Heat Pump | ACIQ | DLCURAH24ABK |  |  | EA*4X36L21A* | *95ESN0601714A* | 24800 |  |  | 16 | 8.5 | 26600 |  |  | 22000 | 82.71% | 1.82 | Both | 516.6667 | 2.0667 | HRCU-A-CB (Split System: Heat Pump with Remote Outdoor Unit-Air-Source) | N/A
213069493 | Central Heat Pump | ACIQ | DLCURAH36ABK |  |  | EA*4X48L24A* | *80ESU1002120A* | 36000 |  |  | 16 | 8.5 | 38500 |  |  | 34600 | 89.87% | 2.06 | Both | 750 | 3 | HRCU-A-CB (Split System: Heat Pump with Remote Outdoor Unit-Air-Source) | N/A
213069514 | Central Heat Pump | ACIQ | DLCURAH36ABK |  |  | EA*4X48L24A* | *96VTN1202422A* | 36000 |  |  | 16 | 8.5 | 38500 |  |  | 34600 | 89.87% | 2.06 | Both | 750 | 3 | HRCU-A-CB (Split System: Heat Pump with Remote Outdoor Unit-Air-Source) | N/A
213069499 | Central Heat Pump | ACIQ | DLCURAH36ABK |  |  | EA*4X48L24A* | *92ESN1202420A* | 36200 |  |  | 16 | 8.5 | 38500 |  |  | 34600 | 89.87% | 2.08 | Both | 754.1667 | 3.0167 | HRCU-A-CB (Split System: Heat Pump with Remote Outdoor Unit-Air-Source) | N/A
213069441 | Central Heat Pump | ACIQ | DLCURAH36ABK |  |  | EA*4X48L21A* | *80ES(N,L)0902120A* | 36400 |  |  | 16 | 8.5 | 38500 |  |  | 34800 | 90.39% | 2.08 | Both | 758.3333 | 3.0333 | HRCU-A-CB (Split System: Heat Pump with Remote Outdoor Unit-Air-Source) | N/A
211242188 | Central Heat Pump | AIRQUEST | DLCURAH24ABK |  |  | EA*4X36L17A* | *92ESN0401712A* | 23800 |  |  | 16 | 8.5 | 26000 |  |  | 23200 | 89.23% | 1.9 | Both | 495.8333 | 1.9833 | HRCU-A-CB (Split System: Heat Pump with Remote Outdoor Unit-Air-Source) | N/A
211240384 | Central Heat Pump | AIRQUEST | DLCURAH24ABK |  |  | EA*4X24L17A* | *96VSN0601714A* | 23800 |  |  | 16 | 8.5 | 26800 |  |  | 24000 | 89.55% | 1.98 | Both | 495.8333 | 1.9833 | HRCU-A-CB (Split System: Heat Pump with Remote Outdoor Unit-Air-Source) | N/A
211242783 | Central Heat Pump | AIRQUEST | DLCURAH24ABK |  |  | EA*4X37L17A* | *96VSN0401410A* | 24200 |  |  | 16 | 8.5 | 25600 |  |  | 21800 | 85.16% | 1.8 | Both | 504.1667 | 2.0167 | HRCU-A-CB (Split System: Heat Pump with Remote Outdoor Unit-Air-Source) | N/A
211242977 | Central Heat Pump | AIRQUEST | DLCURAH24ABK |  |  | EA*4X37L17A* | *96VTN0401410A* | 24200 |  |  | 16 | 8.5 | 25600 |  |  | 21800 | 85.16% | 1.8 | Both | 504.1667 | 2.0167 | HRCU-A-CB (Split System: Heat Pump with Remote Outdoor Unit-Air-Source) | N/A
211241331 | Central Heat Pump | AIRQUEST | DLCURAH24ABK |  |  | EA*4X30L14A* | *80ES(N,L)0451412A* | 24400 |  |  | 16 | 8.5 | 26600 |  |  | 22600 | 84.96% | 1.86 | Both | 508.3333 | 2.0333 | HRCU-A-CB (Split System: Heat Pump with Remote Outdoor Unit-Air-Source) | N/A
211241638 | Central Heat Pump | AIRQUEST | DLCURAH24ABK |  |  | EA*4X30L17A* | *80ES(N,L)0451412A* | 24600 |  |  | 16 | 8.5 | 26600 |  |  | 22600 | 84.96% | 1.84 | Both | 512.5 | 2.05 | HRCU-A-CB (Split System: Heat Pump with Remote Outdoor Unit-Air-Source) | N/A
211242155 | Central Heat Pump | AIRQUEST | DLCURAH24ABK |  |  | EA*4X36L17A* | *95ESN0601714A* | 24600 |  |  | 16 | 8.5 | 26600 |  |  | 22200 | 83.46% | 1.82 | Both | 512.5 | 2.05 | HRCU-A-CB (Split System: Heat Pump with Remote Outdoor Unit-Air-Source) | N/A
211242666 | Central Heat Pump | AIRQUEST | DLCURAH24ABK |  |  | EA*4X36L21A* | *95ESN0601714A* | 24800 |  |  | 16 | 8.5 | 26600 |  |  | 22000 | 82.71% | 1.82 | Both | 516.6667 | 2.0667 | HRCU-A-CB (Split System: Heat Pump with Remote Outdoor Unit-Air-Source) | N/A
211229341 | Central Heat Pump | AIRQUEST | DLCURAH36ABK |  |  | EA*4X48L24A* | *80VSL0702120A* | 36000 |  |  | 16 | 8.5 | 38500 |  |  | 34600 | 89.87% | 2.06 | Both | 750 | 3 | HRCU-A-CB (Split System: Heat Pump with Remote Outdoor Unit-Air-Source) | N/A
211226944 | Central Heat Pump | AIRQUEST | DLCURAH36ABK |  |  | EA*4X37L21A* | *80VTL0701716A* | 36200 |  |  | 16 | 8.5 | 38500 |  |  | 34800 | 90.39% | 2.08 | Both | 754.1667 | 3.0167 | HRCU-A-CB (Split System: Heat Pump with Remote Outdoor Unit-Air-Source) | N/A
211229573 | Central Heat Pump | AIRQUEST | DLCURAH36ABK |  |  | EA*4X48L24A* | *95ESU1002120A* | 36200 |  |  | 16 | 8.5 | 38500 |  |  | 34600 | 89.87% | 2.08 | Both | 754.1667 | 3.0167 | HRCU-A-CB (Split System: Heat Pump with Remote Outdoor Unit-Air-Source) | N/A
211227114 | Central Heat Pump | AIRQUEST | DLCURAH36ABK |  |  | EA*4X37L21A* | *96VSN0802120A* | 36400 |  |  | 16 | 8.5 | 38500 |  |  | 34800 | 90.39% | 2.08 | Both | 758.3333 | 3.0333 | HRCU-A-CB (Split System: Heat Pump with Remote Outdoor Unit-Air-Source) | N/A
211226911 | Central Heat Pump | AIRQUEST | DLCURAH36ABK |  |  | EA*4X37L21A* | *80ESU0601716A | 37000 |  |  | 16 | 8.5 | 38500 |  |  | 34800 | 90.39% | 2.12 | Both | 770.8333 | 3.0833 | HRCU-A-CB (Split System: Heat Pump with Remote Outdoor Unit-Air-Source) | N/A
211244070 | Central Heat Pump | ARCOAIRE | DLCURAH24ABK |  |  | EN(A,D)4X24L17** | *96VTN0601412A* | 23200 |  |  | 16 | 8.5 | 26400 |  |  | 24600 | 93.18% | 2.04 | Both | 483.3333 | 1.9333 | HRCU-A-CB (Split System: Heat Pump with Remote Outdoor Unit-Air-Source) | N/A
211240301 | Central Heat Pump | ARCOAIRE | DLCURAH24ABK |  |  | EA*4X24L14A* | *96VTN0601412A* | 23200 |  |  | 16 | 8.5 | 26400 |  |  | 25600 | 96.97% | 2.14 | Both | 483.3333 | 1.9333 | HRCU-A-CB (Split System: Heat Pump with Remote Outdoor Unit-Air-Source) | N/A
211241849 | Central Heat Pump | ARCOAIRE | DLCURAH24ABK |  |  | EA*4X36L17A* | *96VSN0401712A* | 23400 |  |  | 16 | 8.5 | 25800 |  |  | 23600 | 91.47% | 1.96 | Both | 487.5 | 1.95 | HRCU-A-CB (Split System: Heat Pump with Remote Outdoor Unit-Air-Source) | N/A
211244226 | Central Heat Pump | ARCOAIRE | DLCURAH24ABK |  |  | EN(A,D)4X24L17** | *80ES(N,L)0701412A* | 23800 |  |  | 16 | 8.5 | 26800 |  |  | 23200 | 86.57% | 1.92 | Both | 495.8333 | 1.9833 | HRCU-A-CB (Split System: Heat Pump with Remote Outdoor Unit-Air-Source) | N/A
211244007 | Central Heat Pump | ARCOAIRE | DLCURAH24ABK |  |  | EN(A,D)4X24L17** | *96VTN0801716A* | 23800 |  |  | 16 | 8.5 | 26800 |  |  | 23400 | 87.31% | 1.92 | Both | 495.8333 | 1.9833 | HRCU-A-CB (Split System: Heat Pump with Remote Outdoor Unit-Air-Source) | N/A
211240229 | Central Heat Pump | ARCOAIRE | DLCURAH24ABK |  |  | EA*4X24L14A* | *80VSL0451412A* | 24000 |  |  | 16 | 8.5 | 27000 |  |  | 23800 | 88.15% | 1.96 | Both | 500 | 2 | HRCU-A-CB (Split System: Heat Pump with Remote Outdoor Unit-Air-Source) | N/A
211240334 | Central Heat Pump | ARCOAIRE | DLCURAH24ABK |  |  | EA*4X24L14A* | *92ESN0601412A* | 24200 |  |  | 16 | 8.5 | 27200 |  |  | 23400 | 86.03% | 1.9 | Both | 504.1667 | 2.0167 | HRCU-A-CB (Split System: Heat Pump with Remote Outdoor Unit-Air-Source) | N/A
211240629 | Central Heat Pump | ARCOAIRE | DLCURAH24ABK |  |  | EA*4X24L17A* | *80ES(N,L)0451412A* | 24400 |  |  | 16 | 8.5 | 27200 |  |  | 23200 | 85.29% | 1.9 | Both | 508.3333 | 2.0333 | HRCU-A-CB (Split System: Heat Pump with Remote Outdoor Unit-Air-Source) | N/A
211243019 | Central Heat Pump | ARCOAIRE | DLCURAH24ABK |  |  | EA*4X37L17A* | *80ES(N,L)0451412A* | 25200 |  |  | 16 | 8.5 | 26200 |  |  | 21000 | 80.15% | 1.76 | Both | 525 | 2.1 | HRCU-A-CB (Split System: Heat Pump with Remote Outdoor Unit-Air-Source) | N/A
211229321 | Central Heat Pump | ARCOAIRE | DLCURAH36ABK |  |  | EA*4X48L24A* | *80ES(N,L)1352420A* | 36200 |  |  | 16 | 8.5 | 38500 |  |  | 34600 | 89.87% | 2.06 | Both | 754.1667 | 3.0167 | HRCU-A-CB (Split System: Heat Pump with Remote Outdoor Unit-Air-Source) | N/A
211228800 | Central Heat Pump | ARCOAIRE | DLCURAH36ABK |  |  | EA*4X48L21A* | *80ES(N,L)0902120A* | 36400 |  |  | 16 | 8.5 | 38500 |  |  | 34800 | 90.39% | 2.08 | Both | 758.3333 | 3.0333 | HRCU-A-CB (Split System: Heat Pump with Remote Outdoor Unit-Air-Source) | N/A
211241402 | Central Heat Pump | BRYANT HEATING AND COOLING SYSTEMS | 38MURAQ24AB3* |  |  | CAP**3017AL* | 926SA30040V14*** | 23200 |  |  | 16 | 8.5 | 25800 |  |  | 24200 | 93.8% | 2.02 | Both | 483.3333 | 1.9333 | HRCU-A-CB (Split System: Heat Pump with Remote Outdoor Unit-Air-Source) | N/A
211243717 | Central Heat Pump | BRYANT HEATING AND COOLING SYSTEMS | 38MURAQ24AB3* |  |  | CNPV*2414AL* | 926SA36060V14*** | 23200 |  |  | 16 | 8.5 | 26400 |  |  | 24600 | 93.18% | 2.04 | Both | 483.3333 | 1.9333 | HRCU-A-CB (Split System: Heat Pump with Remote Outdoor Unit-Air-Source) | N/A
211244004 | Central Heat Pump | BRYANT HEATING AND COOLING SYSTEMS | 38MURAQ24AB3* |  |  | CNPV*2417AL* | 926TB48080V17*** | 23800 |  |  | 16 | 8.5 | 26800 |  |  | 23400 | 87.31% | 1.92 | Both | 495.8333 | 1.9833 | HRCU-A-CB (Split System: Heat Pump with Remote Outdoor Unit-Air-Source) | N/A
211241717 | Central Heat Pump | BRYANT HEATING AND COOLING SYSTEMS | 38MURAQ24AB3* |  |  | CAP**3017AL* | 915SB42060E17*** | 24600 |  |  | 16 | 8.5 | 26800 |  |  | 22600 | 84.33% | 1.84 | Both | 512.5 | 2.05 | HRCU-A-CB (Split System: Heat Pump with Remote Outdoor Unit-Air-Source) | N/A
211229551 | Central Heat Pump | BRYANT HEATING AND COOLING SYSTEMS | 38MURAQ36AB3* |  |  | CAP**4824AL* | 926SA66120V24*** | 35800 |  |  | 16 | 8.5 | 38500 |  |  | 34600 | 89.87% | 2.04 | Both | 745.8333 | 2.9833 | HRCU-A-CB (Split System: Heat Pump with Remote Outdoor Unit-Air-Source) | N/A
211229620 | Central Heat Pump | BRYANT HEATING AND COOLING SYSTEMS | 38MURAQ36AB3* |  |  | CAP**4824AL* | 926TB66120V24*** | 36000 |  |  | 16 | 8.5 | 38500 |  |  | 34600 | 89.87% | 2.06 | Both | 750 | 3 | HRCU-A-CB (Split System: Heat Pump with Remote Outdoor Unit-Air-Source) | N/A
211228313 | Central Heat Pump | BRYANT HEATING AND COOLING SYSTEMS | 38MURAQ36AB3* |  |  | CAP**4321AL* | 82*SA60070V21*** | 36200 |  |  | 16 | 8.5 | 38500 |  |  | 34800 | 90.39% | 2.06 | Both | 754.1667 | 3.0167 | HRCU-A-CB (Split System: Heat Pump with Remote Outdoor Unit-Air-Source) | N/A
211226826 | Central Heat Pump | BRYANT HEATING AND COOLING SYSTEMS | 38MURAQ36AB3* |  |  | CAP**3721AL* | 8(0,1)*SA48090E21*** | 36600 |  |  | 16 | 8.5 | 38500 |  |  | 34800 | 90.39% | 2.1 | Both | 762.5 | 3.05 | HRCU-A-CB (Split System: Heat Pump with Remote Outdoor Unit-Air-Source) | N/A
211229408 | Central Heat Pump | BRYANT HEATING AND COOLING SYSTEMS | 38MURAQ36AB3* |  |  | CAP**4824AL* | 82*TA66110V21*** | 36800 |  |  | 16 | 8.5 | 38500 |  |  | 34800 | 90.39% | 2.1 | Both | 766.6667 | 3.0667 | HRCU-A-CB (Split System: Heat Pump with Remote Outdoor Unit-Air-Source) | N/A
211239825 | Central Heat Pump | CARRIER | 38MURAQ24AB3* |  |  | CAP**3617AL* | 59TP6B040V17**12 | 23400 |  |  | 16 | 8.5 | 25800 |  |  | 23600 | 91.47% | 1.96 | Both | 487.5 | 1.95 | HRCU-A-CB (Split System: Heat Pump with Remote Outdoor Unit-Air-Source) | N/A
211245993 | Central Heat Pump | CARRIER | 38MURAQ24AB3* |  |  | CAP**2417AL* | GG96VTAA42060B | 23600 |  |  | 16 | 8.5 | 26800 |  |  | 24400 | 91.04% | 2.02 | Both | 491.6667 | 1.9667 | HRCU-A-CB (Split System: Heat Pump with Remote Outdoor Unit-Air-Source) | N/A
211240000 | Central Heat Pump | CARRIER | 38MURAQ24AB3* |  |  | CNPV*2414AL* | 58TP*A045V14**12 | 23800 |  |  | 16 | 8.5 | 26800 |  |  | 23200 | 86.57% | 1.92 | Both | 495.8333 | 1.9833 | HRCU-A-CB (Split System: Heat Pump with Remote Outdoor Unit-Air-Source) | N/A
211239997 | Central Heat Pump | CARRIER | 38MURAQ24AB3* |  |  | CNPV*2414AL* | 58SP*A045V14**12 | 23800 |  |  | 16 | 8.5 | 26800 |  |  | 23200 | 86.57% | 1.9 | Both | 495.8333 | 1.9833 | HRCU-A-CB (Split System: Heat Pump with Remote Outdoor Unit-Air-Source) | N/A
211239749 | Central Heat Pump | CARRIER | 38MURAQ24AB3* |  |  | CAP**3014AL* | 58SP*A045V14**12 | 24200 |  |  | 16 | 8.5 | 26400 |  |  | 23000 | 87.12% | 1.9 | Both | 504.1667 | 2.0167 | HRCU-A-CB (Split System: Heat Pump with Remote Outdoor Unit-Air-Source) | N/A
211239657 | Central Heat Pump | CARRIER | 38MURAQ24AB3* |  |  | CAP**2414AL* | 58S(B,C)*A045E14**12 | 24200 |  |  | 16 | 8.5 | 27200 |  |  | 23400 | 86.03% | 1.9 | Both | 504.1667 | 2.0167 | HRCU-A-CB (Split System: Heat Pump with Remote Outdoor Unit-Air-Source) | N/A
211225989 | Central Heat Pump | CARRIER | 38MURAQ36AB3* |  |  | CAP**4824AL* | 59SC2D120E24**20 | 36200 |  |  | 16 | 8.5 | 38500 |  |  | 34600 | 89.87% | 2.08 | Both | 754.1667 | 3.0167 | HRCU-A-CB (Split System: Heat Pump with Remote Outdoor Unit-Air-Source) | N/A
211225872 | Central Heat Pump | CARRIER | 38MURAQ36AB3* |  |  | CAP**4321AL* | 58S(B,C)*A090E21**20 | 36800 |  |  | 16 | 8.5 | 38500 |  |  | 34800 | 90.39% | 2.1 | Both | 766.6667 | 3.0667 | HRCU-A-CB (Split System: Heat Pump with Remote Outdoor Unit-Air-Source) | N/A
211242035 | Central Heat Pump | COMFORTMAKER | DLCURAH24ABK |  |  | EA*4X36L17A* | *96VTN0401410A* | 23400 |  |  | 16 | 8.5 | 25600 |  |  | 23800 | 92.97% | 1.96 | Both | 487.5 | 1.95 | HRCU-A-CB (Split System: Heat Pump with Remote Outdoor Unit-Air-Source) | N/A
211241972 | Central Heat Pump | COMFORTMAKER | DLCURAH24ABK |  |  | EA*4X36L17A* | *96VTN0401712A* | 23400 |  |  | 16 | 8.5 | 25800 |  |  | 23600 | 91.47% | 1.96 | Both | 487.5 | 1.95 | HRCU-A-CB (Split System: Heat Pump with Remote Outdoor Unit-Air-Source) | N/A
211243858 | Central Heat Pump | COMFORTMAKER | DLCURAH24ABK |  |  | EN(A,D)4X24L17** | *96VSN0601714A* | 23600 |  |  | 16 | 8.5 | 26800 |  |  | 23400 | 87.31% | 1.92 | Both | 491.6667 | 1.9667 | HRCU-A-CB (Split System: Heat Pump with Remote Outdoor Unit-Air-Source) | N/A
211242690 | Central Heat Pump | COMFORTMAKER | DLCURAH24ABK |  |  | EA*4X36L21A* | *92ESN0401712A* | 23800 |  |  | 16 | 8.5 | 26000 |  |  | 23000 | 88.46% | 1.88 | Both | 495.8333 | 1.9833 | HRCU-A-CB (Split System: Heat Pump with Remote Outdoor Unit-Air-Source) | N/A
211244239 | Central Heat Pump | COMFORTMAKER | DLCURAH24ABK |  |  | EN(A,D)4X24L17** | *80ESU0601716A | 24400 |  |  | 16 | 8.5 | 27200 |  |  | 22600 | 83.09% | 1.86 | Both | 508.3333 | 2.0333 | HRCU-A-CB (Split System: Heat Pump with Remote Outdoor Unit-Air-Source) | N/A
211242968 | Central Heat Pump | COMFORTMAKER | DLCURAH24ABK |  |  | EA*4X37L17A* | *95ESN0601412A* | 25000 |  |  | 16 | 8.5 | 26000 |  |  | 21200 | 81.54% | 1.76 | Both | 520.8333 | 2.0833 | HRCU-A-CB (Split System: Heat Pump with Remote Outdoor Unit-Air-Source) | N/A
211229274 | Central Heat Pump | COMFORTMAKER | DLCURAH36ABK |  |  | EA*4X48L24A* | *80ES(N,L)0902120A* | 36600 |  |  | 16 | 8.5 | 38500 |  |  | 34800 | 90.39% | 2.08 | Both | 762.5 | 3.05 | HRCU-A-CB (Split System: Heat Pump with Remote Outdoor Unit-Air-Source) | N/A
211227017 | Central Heat Pump | COMFORTMAKER | DLCURAH36ABK |  |  | EA*4X37L21A* | *92ESN0802120A* | 37400 |  |  | 16 | 8.5 | 38500 |  |  | 34800 | 90.39% | 2.14 | Both | 779.1667 | 3.1167 | HRCU-A-CB (Split System: Heat Pump with Remote Outdoor Unit-Air-Source) | N/A
211243721 | Central Heat Pump | DAY & NIGHT | DLCURAH24ABK |  |  | EN(A,D)4X24L14** | *96VSN0601412A* | 23200 |  |  | 16 | 8.5 | 26400 |  |  | 24600 | 93.18% | 2.04 | Both | 483.3333 | 1.9333 | HRCU-A-CB (Split System: Heat Pump with Remote Outdoor Unit-Air-Source) | N/A
211240231 | Central Heat Pump | DAY & NIGHT | DLCURAH24ABK |  |  | EA*4X24L14A* | *80VSL0451412A* | 24000 |  |  | 16 | 8.5 | 27000 |  |  | 23800 | 88.15% | 1.96 | Both | 500 | 2 | HRCU-A-CB (Split System: Heat Pump with Remote Outdoor Unit-Air-Source) | N/A
211242077 | Central Heat Pump | DAY & NIGHT | DLCURAH24ABK |  |  | EA*4X36L17A* | *80ES(N,L)0451412A* | 24600 |  |  | 16 | 8.5 | 26600 |  |  | 22200 | 83.46% | 1.82 | Both | 512.5 | 2.05 | HRCU-A-CB (Split System: Heat Pump with Remote Outdoor Unit-Air-Source) | N/A
212383486 | Central Heat Pump | DAY & NIGHT | DLCURAH36ABK |  |  | EA*4X48L21A* | *80ES(N,L)0701716A* | 35600 |  |  | 16 | 8.5 | 37800 |  |  | 34600 | 91.53% | 2.04 | Both | 741.6667 | 2.9667 | HRCU-A-CB (Split System: Heat Pump with Remote Outdoor Unit-Air-Source) | N/A
211229555 | Central Heat Pump | DAY & NIGHT | DLCURAH36ABK |  |  | EA*4X48L24A* | *96VSN1202422A* | 35800 |  |  | 16 | 8.5 | 38500 |  |  | 34600 | 89.87% | 2.04 | Both | 745.8333 | 2.9833 | HRCU-A-CB (Split System: Heat Pump with Remote Outdoor Unit-Air-Source) | N/A
212383429 | Central Heat Pump | DAY & NIGHT | DLCURAH36ABK |  |  | EA*4X37L21A* | *80VTL0902120A* | 36200 |  |  | 16 | 8.5 | 38500 |  |  | 34800 | 90.39% | 2.06 | Both | 754.1667 | 3.0167 | HRCU-A-CB (Split System: Heat Pump with Remote Outdoor Unit-Air-Source) | N/A
211228601 | Central Heat Pump | DAY & NIGHT | DLCURAH36ABK |  |  | EA*4X43L21A* | *95ESU1002120A* | 36600 |  |  | 16 | 8.5 | 38500 |  |  | 34800 | 90.39% | 2.1 | Both | 762.5 | 3.05 | HRCU-A-CB (Split System: Heat Pump with Remote Outdoor Unit-Air-Source) | N/A
211244121 | Central Heat Pump | GRANDAIRE | WDLCURAH24ABK |  |  | WLNC244BA* | WFER045B036A* | 23600 |  |  | 16 | 8.5 | 26800 |  |  | 23600 | 88.06% | 1.94 | Both | 491.6667 | 1.9667 | HRCU-A-CB (Split System: Heat Pump with Remote Outdoor Unit-Air-Source) | N/A
211242083 | Central Heat Pump | GRANDAIRE | WDLCURAH24ABK |  |  | WLA*364BA* | WFER045A036A* | 24600 |  |  | 16 | 8.5 | 26600 |  |  | 22200 | 83.46% | 1.82 | Both | 512.5 | 2.05 | HRCU-A-CB (Split System: Heat Pump with Remote Outdoor Unit-Air-Source) | N/A
211228970 | Central Heat Pump | GRANDAIRE | WDLCURAH36ABK |  |  | WLA*484CA* | WFAX060B042A* | 36000 |  |  | 16 | 8.5 | 38500 |  |  | 34600 | 89.87% | 2.06 | Both | 750 | 3 | HRCU-A-CB (Split System: Heat Pump with Remote Outdoor Unit-Air-Source) | N/A
211226941 | Central Heat Pump | GRANDAIRE | WDLCURAH36ABK |  |  | WLA*374CA* | WFEU100C060A* | 36200 |  |  | 16 | 8.5 | 38500 |  |  | 34800 | 90.39% | 2.08 | Both | 754.1667 | 3.0167 | HRCU-A-CB (Split System: Heat Pump with Remote Outdoor Unit-Air-Source) | N/A
211228282 | Central Heat Pump | GRANDAIRE | WDLCURAH36ABK |  |  | WLA*434CA* | WFER090C060A* | 36800 |  |  | 16 | 8.5 | 38500 |  |  | 34800 | 90.39% | 2.1 | Both | 766.6667 | 3.0667 | HRCU-A-CB (Split System: Heat Pump with Remote Outdoor Unit-Air-Source) | N/A
211228293 | Central Heat Pump | GRANDAIRE | WDLCURAH36ABK |  |  | WLA*434CA* | WFEL110C060B* | 37000 |  |  | 16 | 8.5 | 38500 |  |  | 34800 | 90.39% | 2.12 | Both | 770.8333 | 3.0833 | HRCU-A-CB (Split System: Heat Pump with Remote Outdoor Unit-Air-Source) | N/A
211228352 | Central Heat Pump | GRANDAIRE | WDLCURAH36ABK |  |  | WLA*434CA* | WFEU060B048A* | 37200 |  |  | 16 | 8.5 | 38500 |  |  | 34800 | 90.39% | 2.12 | Both | 775 | 3.1 | HRCU-A-CB (Split System: Heat Pump with Remote Outdoor Unit-Air-Source) | N/A
211243887 | Central Heat Pump | HEIL | DLCURAH24ABK |  |  | EN(A,D)4X24L17** | *96VSN0601412A* | 23200 |  |  | 16 | 8.5 | 26400 |  |  | 24600 | 93.18% | 2.04 | Both | 483.3333 | 1.9333 | HRCU-A-CB (Split System: Heat Pump with Remote Outdoor Unit-Air-Source) | N/A
211244073 | Central Heat Pump | HEIL | DLCURAH24ABK |  |  | EN(A,D)4X24L17** | *96VTN0601412A* | 23200 |  |  | 16 | 8.5 | 26400 |  |  | 24600 | 93.18% | 2.04 | Both | 483.3333 | 1.9333 | HRCU-A-CB (Split System: Heat Pump with Remote Outdoor Unit-Air-Source) | N/A
211240304 | Central Heat Pump | HEIL | DLCURAH24ABK |  |  | EA*4X24L14A* | *96VTN0601412A* | 23200 |  |  | 16 | 8.5 | 26400 |  |  | 25600 | 96.97% | 2.14 | Both | 483.3333 | 1.9333 | HRCU-A-CB (Split System: Heat Pump with Remote Outdoor Unit-Air-Source) | N/A
211240250 | Central Heat Pump | HEIL | DLCURAH24ABK |  |  | EA*4X24L14A* | *96VSN0601412A* | 23200 |  |  | 16 | 8.5 | 26400 |  |  | 25600 | 96.97% | 2.14 | Both | 483.3333 | 1.9333 | HRCU-A-CB (Split System: Heat Pump with Remote Outdoor Unit-Air-Source) | N/A
211242787 | Central Heat Pump | HEIL | DLCURAH24ABK |  |  | EA*4X37L17A* | *96VSN0401410A* | 24200 |  |  | 16 | 8.5 | 25600 |  |  | 21800 | 85.16% | 1.8 | Both | 504.1667 | 2.0167 | HRCU-A-CB (Split System: Heat Pump with Remote Outdoor Unit-Air-Source) | N/A
211241016 | Central Heat Pump | HEIL | DLCURAH24ABK |  |  | EA*4X25L17A* | *95ESN0601412A* | 25000 |  |  | 16 | 8.5 | 26000 |  |  | 21000 | 80.77% | 1.76 | Both | 520.8333 | 2.0833 | HRCU-A-CB (Split System: Heat Pump with Remote Outdoor Unit-Air-Source) | N/A
211228966 | Central Heat Pump | HEIL | DLCURAH36ABK |  |  | EA*4X48L21A* | *92ESN0601714A* | 36000 |  |  | 16 | 8.5 | 38500 |  |  | 34600 | 89.87% | 2.06 | Both | 750 | 3 | HRCU-A-CB (Split System: Heat Pump with Remote Outdoor Unit-Air-Source) | N/A
211228561 | Central Heat Pump | HEIL | DLCURAH36ABK |  |  | EA*4X43L21A* | *96VSN0802120A* | 36400 |  |  | 16 | 8.5 | 38500 |  |  | 34800 | 90.39% | 2.08 | Both | 758.3333 | 3.0333 | HRCU-A-CB (Split System: Heat Pump with Remote Outdoor Unit-Air-Source) | N/A
211227127 | Central Heat Pump | HEIL | DLCURAH36ABK |  |  | EA*4X37L21A* | *96VSN1002120A* | 36400 |  |  | 16 | 8.5 | 38500 |  |  | 34800 | 90.39% | 2.08 | Both | 758.3333 | 3.0333 | HRCU-A-CB (Split System: Heat Pump with Remote Outdoor Unit-Air-Source) | N/A
211227118 | Central Heat Pump | HEIL | DLCURAH36ABK |  |  | EA*4X37L21A* | *96VSN0802120A* | 36400 |  |  | 16 | 8.5 | 38500 |  |  | 34800 | 90.39% | 2.08 | Both | 758.3333 | 3.0333 | HRCU-A-CB (Split System: Heat Pump with Remote Outdoor Unit-Air-Source) | N/A
211229497 | Central Heat Pump | HEIL | DLCURAH36ABK |  |  | EA*4X48L24A* | *95ESN1002120A* | 36600 |  |  | 16 | 8.5 | 38500 |  |  | 34800 | 90.39% | 2.08 | Both | 762.5 | 3.05 | HRCU-A-CB (Split System: Heat Pump with Remote Outdoor Unit-Air-Source) | N/A
211226832 | Central Heat Pump | HEIL | DLCURAH36ABK |  |  | EA*4X37L21A* | *80ES(N,L)0902116A* | 36600 |  |  | 16 | 8.5 | 38500 |  |  | 34800 | 90.39% | 2.1 | Both | 762.5 | 3.05 | HRCU-A-CB (Split System: Heat Pump with Remote Outdoor Unit-Air-Source) | N/A
211243888 | Central Heat Pump | KEEPRITE | DLCURAH24ABK |  |  | EN(A,D)4X24L17** | *96VSN0601412A* | 23200 |  |  | 16 | 8.5 | 26400 |  |  | 24600 | 93.18% | 2.04 | Both | 483.3333 | 1.9333 | HRCU-A-CB (Split System: Heat Pump with Remote Outdoor Unit-Air-Source) | N/A
211240305 | Central Heat Pump | KEEPRITE | DLCURAH24ABK |  |  | EA*4X24L14A* | *96VTN0601412A* | 23200 |  |  | 16 | 8.5 | 26400 |  |  | 25600 | 96.97% | 2.14 | Both | 483.3333 | 1.9333 | HRCU-A-CB (Split System: Heat Pump with Remote Outdoor Unit-Air-Source) | N/A
211243955 | Central Heat Pump | KEEPRITE | DLCURAH24ABK |  |  | EN(A,D)4X24L17** | *80VSL0701716A* | 23400 |  |  | 16 | 8.5 | 26600 |  |  | 24000 | 90.23% | 1.98 | Both | 487.5 | 1.95 | HRCU-A-CB (Split System: Heat Pump with Remote Outdoor Unit-Air-Source) | N/A
211242693 | Central Heat Pump | KEEPRITE | DLCURAH24ABK |  |  | EA*4X36L21A* | *92ESN0401712A* | 23800 |  |  | 16 | 8.5 | 26000 |  |  | 23000 | 88.46% | 1.88 | Both | 495.8333 | 1.9833 | HRCU-A-CB (Split System: Heat Pump with Remote Outdoor Unit-Air-Source) | N/A
211242193 | Central Heat Pump | KEEPRITE | DLCURAH24ABK |  |  | EA*4X36L17A* | *92ESN0401712A* | 23800 |  |  | 16 | 8.5 | 26000 |  |  | 23200 | 89.23% | 1.9 | Both | 495.8333 | 1.9833 | HRCU-A-CB (Split System: Heat Pump with Remote Outdoor Unit-Air-Source) | N/A
211244011 | Central Heat Pump | KEEPRITE | DLCURAH24ABK |  |  | EN(A,D)4X24L17** | *96VTN0801716A* | 23800 |  |  | 16 | 8.5 | 26800 |  |  | 23400 | 87.31% | 1.92 | Both | 495.8333 | 1.9833 | HRCU-A-CB (Split System: Heat Pump with Remote Outdoor Unit-Air-Source) | N/A
211241028 | Central Heat Pump | KEEPRITE | DLCURAH24ABK |  |  | EA*4X25L17A* | *96VTN0401410A* | 24400 |  |  | 16 | 8.5 | 25600 |  |  | 21600 | 84.38% | 1.78 | Both | 508.3333 | 2.0333 | HRCU-A-CB (Split System: Heat Pump with Remote Outdoor Unit-Air-Source) | N/A
211240446 | Central Heat Pump | KEEPRITE | DLCURAH24ABK |  |  | EA*4X24L17A* | *80ES(N,L)0701716A* | 24600 |  |  | 16 | 8.5 | 27400 |  |  | 23000 | 83.94% | 1.88 | Both | 512.5 | 2.05 | HRCU-A-CB (Split System: Heat Pump with Remote Outdoor Unit-Air-Source) | N/A
211241456 | Central Heat Pump | KEEPRITE | DLCURAH24ABK |  |  | EA*4X30L17A* | *80ES(N,L)0701716A* | 24800 |  |  | 16 | 8.5 | 26800 |  |  | 22200 | 82.84% | 1.82 | Both | 516.6667 | 2.0667 | HRCU-A-CB (Split System: Heat Pump with Remote Outdoor Unit-Air-Source) | N/A
211241892 | Central Heat Pump | KEEPRITE | DLCURAH24ABK |  |  | EA*4X36L17A* | *80ES(N,L)0701716A* | 25000 |  |  | 16 | 8.5 | 26800 |  |  | 21800 | 81.34% | 1.8 | Both | 520.8333 | 2.0833 | HRCU-A-CB (Split System: Heat Pump with Remote Outdoor Unit-Air-Source) | N/A
211229118 | Central Heat Pump | KEEPRITE | DLCURAH36ABK |  |  | EA*4X48L21A* | *95ESU0601716A* | 35600 |  |  | 16 | 8.5 | 38500 |  |  | 34600 | 89.87% | 2.04 | Both | 741.6667 | 2.9667 | HRCU-A-CB (Split System: Heat Pump with Remote Outdoor Unit-Air-Source) | N/A
211229346 | Central Heat Pump | KEEPRITE | DLCURAH36ABK |  |  | EA*4X48L24A* | *80VSL0702120A* | 36000 |  |  | 16 | 8.5 | 38500 |  |  | 34600 | 89.87% | 2.06 | Both | 750 | 3 | HRCU-A-CB (Split System: Heat Pump with Remote Outdoor Unit-Air-Source) | N/A
211228562 | Central Heat Pump | KEEPRITE | DLCURAH36ABK |  |  | EA*4X43L21A* | *96VSN0802120A* | 36400 |  |  | 16 | 8.5 | 38500 |  |  | 34800 | 90.39% | 2.08 | Both | 758.3333 | 3.0333 | HRCU-A-CB (Split System: Heat Pump with Remote Outdoor Unit-Air-Source) | N/A
211229265 | Central Heat Pump | KEEPRITE | DLCURAH36ABK |  |  | EA*4X48L24A* | *80ES(N,L)0902116A* | 36400 |  |  | 16 | 8.5 | 38500 |  |  | 34600 | 89.87% | 2.08 | Both | 758.3333 | 3.0333 | HRCU-A-CB (Split System: Heat Pump with Remote Outdoor Unit-Air-Source) | N/A
211229498 | Central Heat Pump | KEEPRITE | DLCURAH36ABK |  |  | EA*4X48L24A* | *95ESN1002120A* | 36600 |  |  | 16 | 8.5 | 38500 |  |  | 34800 | 90.39% | 2.08 | Both | 762.5 | 3.05 | HRCU-A-CB (Split System: Heat Pump with Remote Outdoor Unit-Air-Source) | N/A
212383442 | Central Heat Pump | KEEPRITE | DLCURAH36ABK |  |  | EA*4X37L21A* | *92ESN1002120A* | 37200 |  |  | 16 | 8.5 | 39000 |  |  | 34800 | 89.23% | 2.12 | Both | 775 | 3.1 | HRCU-A-CB (Split System: Heat Pump with Remote Outdoor Unit-Air-Source) | N/A
211242457 | Central Heat Pump | PAYNE HEATING AND COOLING | 38MURAQ24AB3* |  |  | CAP**3621AL* | PG96VTAA36040B** | 23400 |  |  | 16 | 8.5 | 25800 |  |  | 23600 | 91.47% | 1.94 | Both | 487.5 | 1.95 | HRCU-A-CB (Split System: Heat Pump with Remote Outdoor Unit-Air-Source) | N/A
211241011 | Central Heat Pump | PAYNE HEATING AND COOLING | 38MURAQ24AB3* |  |  | CAP**2517AL* | PG95ESAA36060A** | 25000 |  |  | 16 | 8.5 | 26000 |  |  | 21000 | 80.77% | 1.76 | Both | 520.8333 | 2.0833 | HRCU-A-CB (Split System: Heat Pump with Remote Outdoor Unit-Air-Source) | N/A
212383482 | Central Heat Pump | PAYNE HEATING AND COOLING | 38MURAQ36AB3* |  |  | CAP**4821AL* | PG80ES(A,L)A48070B** | 35600 |  |  | 16 | 8.5 | 37800 |  |  | 34600 | 91.53% | 2.04 | Both | 741.6667 | 2.9667 | HRCU-A-CB (Split System: Heat Pump with Remote Outdoor Unit-Air-Source) | N/A
211243724 | Central Heat Pump | SMART COMFORT | DLCURAH24ABK |  |  | EN(A,D)4X24L14** | *96VSN0601412A* | 23200 |  |  | 16 | 8.5 | 26400 |  |  | 24600 | 93.18% | 2.04 | Both | 483.3333 | 1.9333 | HRCU-A-CB (Split System: Heat Pump with Remote Outdoor Unit-Air-Source) | N/A
211241854 | Central Heat Pump | SMART COMFORT | DLCURAH24ABK |  |  | EA*4X36L17A* | *96VSN0401712A* | 23400 |  |  | 16 | 8.5 | 25800 |  |  | 23600 | 91.47% | 1.96 | Both | 487.5 | 1.95 | HRCU-A-CB (Split System: Heat Pump with Remote Outdoor Unit-Air-Source) | N/A
211244096 | Central Heat Pump | SMART COMFORT | DLCURAH24ABK |  |  | EN(A,D)4X24L17** | *96VTN0601714A* | 23400 |  |  | 16 | 8.5 | 26600 |  |  | 23800 | 89.47% | 1.96 | Both | 487.5 | 1.95 | HRCU-A-CB (Split System: Heat Pump with Remote Outdoor Unit-Air-Source) | N/A
211242694 | Central Heat Pump | SMART COMFORT | DLCURAH24ABK |  |  | EA*4X36L21A* | *92ESN0401712A* | 23800 |  |  | 16 | 8.5 | 26000 |  |  | 23000 | 88.46% | 1.88 | Both | 495.8333 | 1.9833 | HRCU-A-CB (Split System: Heat Pump with Remote Outdoor Unit-Air-Source) | N/A
211240234 | Central Heat Pump | SMART COMFORT | DLCURAH24ABK |  |  | EA*4X24L14A* | *80VSL0451412A* | 24000 |  |  | 16 | 8.5 | 27000 |  |  | 23800 | 88.15% | 1.96 | Both | 500 | 2 | HRCU-A-CB (Split System: Heat Pump with Remote Outdoor Unit-Air-Source) | N/A
211244243 | Central Heat Pump | SMART COMFORT | DLCURAH24ABK |  |  | EN(A,D)4X24L17** | *80ESU0601716A | 24400 |  |  | 16 | 8.5 | 27200 |  |  | 22600 | 83.09% | 1.86 | Both | 508.3333 | 2.0333 | HRCU-A-CB (Split System: Heat Pump with Remote Outdoor Unit-Air-Source) | N/A
211228846 | Central Heat Pump | SMART COMFORT | DLCURAH36ABK |  |  | EA*4X48L21A* | *80VSL0702120A* | 35800 |  |  | 16 | 8.5 | 38500 |  |  | 34600 | 89.87% | 2.04 | Both | 745.8333 | 2.9833 | HRCU-A-CB (Split System: Heat Pump with Remote Outdoor Unit-Air-Source) | N/A
212383432 | Central Heat Pump | SMART COMFORT | DLCURAH36ABK |  |  | EA*4X37L21A* | *80VTL0902120A* | 36200 |  |  | 16 | 8.5 | 38500 |  |  | 34800 | 90.39% | 2.06 | Both | 754.1667 | 3.0167 | HRCU-A-CB (Split System: Heat Pump with Remote Outdoor Unit-Air-Source) | N/A
211228329 | Central Heat Pump | SMART COMFORT | DLCURAH36ABK |  |  | EA*4X43L21A* | *80VSL0902120A* | 36200 |  |  | 16 | 8.5 | 38500 |  |  | 34800 | 90.39% | 2.06 | Both | 754.1667 | 3.0167 | HRCU-A-CB (Split System: Heat Pump with Remote Outdoor Unit-Air-Source) | N/A
211228781 | Central Heat Pump | SMART COMFORT | DLCURAH36ABK |  |  | EA*4X48L21A* | *80ES(N,L)0901714A* | 36400 |  |  | 16 | 8.5 | 38500 |  |  | 34800 | 90.39% | 2.08 | Both | 758.3333 | 3.0333 | HRCU-A-CB (Split System: Heat Pump with Remote Outdoor Unit-Air-Source) | N/A
211227150 | Central Heat Pump | SMART COMFORT | DLCURAH36ABK |  |  | EA*4X37L21A* | *95ESU1002120A* | 36600 |  |  | 16 | 8.5 | 38500 |  |  | 34800 | 90.39% | 2.1 | Both | 762.5 | 3.05 | HRCU-A-CB (Split System: Heat Pump with Remote Outdoor Unit-Air-Source) | N/A
211243890 | Central Heat Pump | TEMPSTAR | DLCURAH24ABK |  |  | EN(A,D)4X24L17** | *96VSN0601412A* | 23200 |  |  | 16 | 8.5 | 26400 |  |  | 24600 | 93.18% | 2.04 | Both | 483.3333 | 1.9333 | HRCU-A-CB (Split System: Heat Pump with Remote Outdoor Unit-Air-Source) | N/A
211242790 | Central Heat Pump | TEMPSTAR | DLCURAH24ABK |  |  | EA*4X37L17A* | *96VSN0401410A* | 24200 |  |  | 16 | 8.5 | 25600 |  |  | 21800 | 85.16% | 1.8 | Both | 504.1667 | 2.0167 | HRCU-A-CB (Split System: Heat Pump with Remote Outdoor Unit-Air-Source) | N/A
211240635 | Central Heat Pump | TEMPSTAR | DLCURAH24ABK |  |  | EA*4X24L17A* | *80ES(N,L)0451412A* | 24400 |  |  | 16 | 8.5 | 27200 |  |  | 23200 | 85.29% | 1.9 | Both | 508.3333 | 2.0333 | HRCU-A-CB (Split System: Heat Pump with Remote Outdoor Unit-Air-Source) | N/A
211228899 | Central Heat Pump | TEMPSTAR | DLCURAH36ABK |  |  | EA*4X48L21A* | *80ESU1002120A* | 36000 |  |  | 16 | 8.5 | 38500 |  |  | 34600 | 89.87% | 2.06 | Both | 750 | 3 | HRCU-A-CB (Split System: Heat Pump with Remote Outdoor Unit-Air-Source) | N/A
211228794 | Central Heat Pump | TEMPSTAR | DLCURAH36ABK |  |  | EA*4X48L21A* | *80ES(N,L)0902116A* | 36200 |  |  | 16 | 8.5 | 38500 |  |  | 34600 | 89.87% | 2.08 | Both | 754.1667 | 3.0167 | HRCU-A-CB (Split System: Heat Pump with Remote Outdoor Unit-Air-Source) | N/A
211229500 | Central Heat Pump | TEMPSTAR | DLCURAH36ABK |  |  | EA*4X48L24A* | *95ESN1002120A* | 36600 |  |  | 16 | 8.5 | 38500 |  |  | 34800 | 90.39% | 2.08 | Both | 762.5 | 3.05 | HRCU-A-CB (Split System: Heat Pump with Remote Outdoor Unit-Air-Source) | N/A
212383444 | Central Heat Pump | TEMPSTAR | DLCURAH36ABK |  |  | EA*4X37L21A* | *92ESN1002120A* | 37200 |  |  | 16 | 8.5 | 39000 |  |  | 34800 | 89.23% | 2.12 | Both | 775 | 3.1 | HRCU-A-CB (Split System: Heat Pump with Remote Outdoor Unit-Air-Source) | N/A
213069762 | Central Heat Pump | ACIQ | DLCURAH24ABK |  |  | EA*4X30L17A* | *95ESU0401712A* | 23600 |  |  | 16.5 | 8.5 | 26000 |  |  | 23800 | 91.54% | 1.98 | Both | 491.6667 | 1.9667 | HRCU-A-CB (Split System: Heat Pump with Remote Outdoor Unit-Air-Source) | N/A
213069657 | Central Heat Pump | ACIQ | DLCURAH24ABK |  |  | EA*4X24L17A* | *80VTL0701716A* | 23800 |  |  | 16.5 | 8.5 | 26800 |  |  | 24000 | 89.55% | 2 | Both | 495.8333 | 1.9833 | HRCU-A-CB (Split System: Heat Pump with Remote Outdoor Unit-Air-Source) | N/A
213070481 | Central Heat Pump | ACIQ | DLCURAH24ABK |  |  | EA*4X37L17A* | *96VSN0801716A* | 24600 |  |  | 16.5 | 8.5 | 25600 |  |  | 21400 | 83.59% | 1.8 | Both | 512.5 | 2.05 | HRCU-A-CB (Split System: Heat Pump with Remote Outdoor Unit-Air-Source) | N/A
213069682 | Central Heat Pump | ACIQ | DLCURAH24ABK |  |  | EA*4X25L17A* | *96VSN0601714A* | 24800 |  |  | 16.5 | 8.5 | 25600 |  |  | 21200 | 82.81% | 1.78 | Both | 516.6667 | 2.0667 | HRCU-A-CB (Split System: Heat Pump with Remote Outdoor Unit-Air-Source) | N/A
213069497 | Central Heat Pump | ACIQ | DLCURAH36ABK |  |  | EA*4X48L24A* | *92ESN1002120A* | 35600 |  |  | 16.5 | 8.5 | 37800 |  |  | 34600 | 91.53% | 2.04 | Both | 741.6667 | 2.9667 | HRCU-A-CB (Split System: Heat Pump with Remote Outdoor Unit-Air-Source) | N/A
213069496 | Central Heat Pump | ACIQ | DLCURAH36ABK |  |  | EA*4X48L24A* | *92ESN0802120A* | 35800 |  |  | 16.5 | 8.5 | 37800 |  |  | 34600 | 91.53% | 2.04 | Both | 745.8333 | 2.9833 | HRCU-A-CB (Split System: Heat Pump with Remote Outdoor Unit-Air-Source) | N/A
213069491 | Central Heat Pump | ACIQ | DLCURAH36ABK |  |  | EA*4X48L24A* | *80VSL1102422A* | 35800 |  |  | 16.5 | 8.5 | 37800 |  |  | 34600 | 91.53% | 2.04 | Both | 745.8333 | 2.9833 | HRCU-A-CB (Split System: Heat Pump with Remote Outdoor Unit-Air-Source) | N/A
213069442 | Central Heat Pump | ACIQ | DLCURAH36ABK |  |  | EA*4X48L21A* | *80ES(N,L)1102120A* | 35800 |  |  | 16.5 | 8.5 | 38500 |  |  | 34600 | 89.87% | 2.04 | Both | 745.8333 | 2.9833 | HRCU-A-CB (Split System: Heat Pump with Remote Outdoor Unit-Air-Source) | N/A
213069484 | Central Heat Pump | ACIQ | DLCURAH36ABK |  |  | EA*4X48L24A* | *80ES(N,L)1102120A* | 36000 |  |  | 16.5 | 8.5 | 38500 |  |  | 34600 | 89.87% | 2.06 | Both | 750 | 3 | HRCU-A-CB (Split System: Heat Pump with Remote Outdoor Unit-Air-Source) | N/A
211243902 | Central Heat Pump | AIRQUEST | DLCURAH24ABK |  |  | EN(A,D)4X24L17** | *95ESU0401712A* | 23200 |  |  | 16.5 | 8.5 | 26400 |  |  | 24400 | 92.42% | 2.04 | Both | 483.3333 | 1.9333 | HRCU-A-CB (Split System: Heat Pump with Remote Outdoor Unit-Air-Source) | N/A
211244170 | Central Heat Pump | AIRQUEST | DLCURAH24ABK |  |  | EN(A,D)4X24L17** | *92ESN0801716A* | 23800 |  |  | 16.5 | 8.5 | 26800 |  |  | 23200 | 86.57% | 1.92 | Both | 495.8333 | 1.9833 | HRCU-A-CB (Split System: Heat Pump with Remote Outdoor Unit-Air-Source) | N/A
211241763 | Central Heat Pump | AIRQUEST | DLCURAH24ABK |  |  | EA*4X30L17A* | *80ES(N,L)0701412A* | 24200 |  |  | 16.5 | 8.5 | 26400 |  |  | 22800 | 86.36% | 1.88 | Both | 504.1667 | 2.0167 | HRCU-A-CB (Split System: Heat Pump with Remote Outdoor Unit-Air-Source) | N/A
211241479 | Central Heat Pump | AIRQUEST | DLCURAH24ABK |  |  | EA*4X30L17A* | *80VSL0451716A* | 24200 |  |  | 16.5 | 8.5 | 26400 |  |  | 23000 | 87.12% | 1.9 | Both | 504.1667 | 2.0167 | HRCU-A-CB (Split System: Heat Pump with Remote Outdoor Unit-Air-Source) | N/A
211242900 | Central Heat Pump | AIRQUEST | DLCURAH24ABK |  |  | EA*4X37L17A* | *80VTL0451412A* | 24800 |  |  | 16.5 | 8.5 | 25600 |  |  | 21400 | 83.59% | 1.8 | Both | 516.6667 | 2.0667 | HRCU-A-CB (Split System: Heat Pump with Remote Outdoor Unit-Air-Source) | N/A
211240598 | Central Heat Pump | ARCOAIRE | DLCURAH24ABK |  |  | EA*4X24L17A* | *96VTN0601412A* | 23200 |  |  | 16.5 | 8.5 | 26400 |  |  | 25600 | 96.97% | 2.14 | Both | 483.3333 | 1.9333 | HRCU-A-CB (Split System: Heat Pump with Remote Outdoor Unit-Air-Source) | N/A
211241608 | Central Heat Pump | ARCOAIRE | DLCURAH24ABK |  |  | EA*4X30L17A* | *96VTN0601412A* | 23400 |  |  | 16.5 | 8.5 | 26000 |  |  | 24000 | 92.31% | 1.98 | Both | 487.5 | 1.95 | HRCU-A-CB (Split System: Heat Pump with Remote Outdoor Unit-Air-Source) | N/A
211243961 | Central Heat Pump | ARCOAIRE | DLCURAH24ABK |  |  | EN(A,D)4X24L17** | *95ESU0601716A* | 23800 |  |  | 16.5 | 8.5 | 26800 |  |  | 23400 | 87.31% | 1.92 | Both | 495.8333 | 1.9833 | HRCU-A-CB (Split System: Heat Pump with Remote Outdoor Unit-Air-Source) | N/A
211241916 | Central Heat Pump | ARCOAIRE | DLCURAH24ABK |  |  | EA*4X36L17A* | *80VSL0451716A* | 24200 |  |  | 16.5 | 8.5 | 26200 |  |  | 22600 | 86.26% | 1.86 | Both | 504.1667 | 2.0167 | HRCU-A-CB (Split System: Heat Pump with Remote Outdoor Unit-Air-Source) | N/A
211241480 | Central Heat Pump | ARCOAIRE | DLCURAH24ABK |  |  | EA*4X30L17A* | *80VSL0451716A* | 24200 |  |  | 16.5 | 8.5 | 26400 |  |  | 23000 | 87.12% | 1.9 | Both | 504.1667 | 2.0167 | HRCU-A-CB (Split System: Heat Pump with Remote Outdoor Unit-Air-Source) | N/A
211241663 | Central Heat Pump | ARCOAIRE | DLCURAH24ABK |  |  | EA*4X30L17A* | *80ES(N,L)0701712A* | 24400 |  |  | 16.5 | 8.5 | 26400 |  |  | 22800 | 86.36% | 1.88 | Both | 508.3333 | 2.0333 | HRCU-A-CB (Split System: Heat Pump with Remote Outdoor Unit-Air-Source) | N/A
211240595 | Central Heat Pump | BRYANT HEATING AND COOLING SYSTEMS | 38MURAQ24AB3* |  |  | CAP**2417AL* | 926TB36060V14*** | 23200 |  |  | 16.5 | 8.5 | 26400 |  |  | 25600 | 96.97% | 2.14 | Both | 483.3333 | 1.9333 | HRCU-A-CB (Split System: Heat Pump with Remote Outdoor Unit-Air-Source) | N/A
211240410 | Central Heat Pump | BRYANT HEATING AND COOLING SYSTEMS | 38MURAQ24AB3* |  |  | CAP**2417AL* | 926SA36060V14*** | 23200 |  |  | 16.5 | 8.5 | 26400 |  |  | 25600 | 96.97% | 2.14 | Both | 483.3333 | 1.9333 | HRCU-A-CB (Split System: Heat Pump with Remote Outdoor Unit-Air-Source) | N/A
211242041 | Central Heat Pump | BRYANT HEATING AND COOLING SYSTEMS | 38MURAQ24AB3* |  |  | CAP**3617AL* | 926TB36060V14*** | 23600 |  |  | 16.5 | 8.5 | 25800 |  |  | 23400 | 90.7% | 1.94 | Both | 491.6667 | 1.9667 | HRCU-A-CB (Split System: Heat Pump with Remote Outdoor Unit-Air-Source) | N/A
211240477 | Central Heat Pump | BRYANT HEATING AND COOLING SYSTEMS | 38MURAQ24AB3* |  |  | CAP**2417AL* | 82*SA48070V17*** | 23600 |  |  | 16.5 | 8.5 | 26600 |  |  | 24600 | 92.48% | 2.04 | Both | 491.6667 | 1.9667 | HRCU-A-CB (Split System: Heat Pump with Remote Outdoor Unit-Air-Source) | N/A
211240638 | Central Heat Pump | BRYANT HEATING AND COOLING SYSTEMS | 38MURAQ24AB3* |  |  | CAP**2417AL* | 8(0,1)*SA36045E17*** | 23800 |  |  | 16.5 | 8.5 | 26800 |  |  | 24200 | 90.3% | 2 | Both | 495.8333 | 1.9833 | HRCU-A-CB (Split System: Heat Pump with Remote Outdoor Unit-Air-Source) | N/A
211240254 | Central Heat Pump | BRYANT HEATING AND COOLING SYSTEMS | 38MURAQ24AB3* |  |  | CAP**2414AL* | 82*TA36045V14*** | 23800 |  |  | 16.5 | 8.5 | 26800 |  |  | 24000 | 89.55% | 1.98 | Both | 495.8333 | 1.9833 | HRCU-A-CB (Split System: Heat Pump with Remote Outdoor Unit-Air-Source) | N/A
211240353 | Central Heat Pump | BRYANT HEATING AND COOLING SYSTEMS | 38MURAQ24AB3* |  |  | CAP**2414AL* | 8(0,1)*SA36070E14*** | 24000 |  |  | 16.5 | 8.5 | 26800 |  |  | 24000 | 89.55% | 1.98 | Both | 500 | 2 | HRCU-A-CB (Split System: Heat Pump with Remote Outdoor Unit-Air-Source) | N/A
211242477 | Central Heat Pump | BRYANT HEATING AND COOLING SYSTEMS | 38MURAQ24AB3* |  |  | CAP**3621AL* | 926TB48080V17*** | 24400 |  |  | 16.5 | 8.5 | 26200 |  |  | 22400 | 85.5% | 1.86 | Both | 508.3333 | 2.0333 | HRCU-A-CB (Split System: Heat Pump with Remote Outdoor Unit-Air-Source) | N/A
211242809 | Central Heat Pump | BRYANT HEATING AND COOLING SYSTEMS | 38MURAQ24AB3* |  |  | CAP**3717AL* | 926SA48080V17*** | 24600 |  |  | 16.5 | 8.5 | 25600 |  |  | 21400 | 83.59% | 1.8 | Both | 512.5 | 2.05 | HRCU-A-CB (Split System: Heat Pump with Remote Outdoor Unit-Air-Source) | N/A
211242404 | Central Heat Pump | BRYANT HEATING AND COOLING SYSTEMS | 38MURAQ24AB3* |  |  | CAP**3621AL* | 82*SA60070V21*** | 24800 |  |  | 16.5 | 8.5 | 26600 |  |  | 22000 | 82.71% | 1.82 | Both | 516.6667 | 2.0667 | HRCU-A-CB (Split System: Heat Pump with Remote Outdoor Unit-Air-Source) | N/A
211228761 | Central Heat Pump | BRYANT HEATING AND COOLING SYSTEMS | 38MURAQ36AB3* |  |  | CAP**4821AL* | 8(0,1)*SA48070E21*** | 35600 |  |  | 16.5 | 8.5 | 37800 |  |  | 34600 | 91.53% | 2.04 | Both | 741.6667 | 2.9667 | HRCU-A-CB (Split System: Heat Pump with Remote Outdoor Unit-Air-Source) | N/A
211229438 | Central Heat Pump | BRYANT HEATING AND COOLING SYSTEMS | 38MURAQ36AB3* |  |  | CAP**4824AL* | 912SD60080E21*** | 35800 |  |  | 16.5 | 8.5 | 37800 |  |  | 34600 | 91.53% | 2.04 | Both | 745.8333 | 2.9833 | HRCU-A-CB (Split System: Heat Pump with Remote Outdoor Unit-Air-Source) | N/A
211240045 | Central Heat Pump | CARRIER | 38MURAQ24AB3* |  |  | CNPV*2417AL* | 59SC2D080E17**16 | 23800 |  |  | 16.5 | 8.5 | 26800 |  |  | 23200 | 86.57% | 1.92 | Both | 495.8333 | 1.9833 | HRCU-A-CB (Split System: Heat Pump with Remote Outdoor Unit-Air-Source) | N/A
211239907 | Central Heat Pump | CARRIER | 38MURAQ24AB3* |  |  | CAP**3717AL* | 59SP6A060V14**12 | 24000 |  |  | 16.5 | 8.5 | 25200 |  |  | 22000 | 87.3% | 1.84 | Both | 500 | 2 | HRCU-A-CB (Split System: Heat Pump with Remote Outdoor Unit-Air-Source) | N/A
211246003 | Central Heat Pump | CARRIER | 38MURAQ24AB3* |  |  | CAP**3617AL* | GG96VTAA42060B | 24000 |  |  | 16.5 | 8.5 | 26000 |  |  | 22800 | 87.69% | 1.88 | Both | 500 | 2 | HRCU-A-CB (Split System: Heat Pump with Remote Outdoor Unit-Air-Source) | N/A
211239694 | Central Heat Pump | CARRIER | 38MURAQ24AB3* |  |  | CAP**2417AL* | 59SC2D060E17**14 | 24000 |  |  | 16.5 | 8.5 | 26800 |  |  | 23800 | 88.81% | 1.96 | Both | 500 | 2 | HRCU-A-CB (Split System: Heat Pump with Remote Outdoor Unit-Air-Source) | N/A
211239660 | Central Heat Pump | CARRIER | 38MURAQ24AB3* |  |  | CAP**2414AL* | 58S(B,C)*A070E14**12 | 24000 |  |  | 16.5 | 8.5 | 26800 |  |  | 24000 | 89.55% | 1.98 | Both | 500 | 2 | HRCU-A-CB (Split System: Heat Pump with Remote Outdoor Unit-Air-Source) | N/A
211239769 | Central Heat Pump | CARRIER | 38MURAQ24AB3* |  |  | CAP**3017AL* | 59SP6A080V17**16 | 24200 |  |  | 16.5 | 8.5 | 26400 |  |  | 23000 | 87.12% | 1.9 | Both | 504.1667 | 2.0167 | HRCU-A-CB (Split System: Heat Pump with Remote Outdoor Unit-Air-Source) | N/A
211239793 | Central Heat Pump | CARRIER | 38MURAQ24AB3* |  |  | CAP**3017AL* | 58S(B,C)*A070E17**12 | 24400 |  |  | 16.5 | 8.5 | 26400 |  |  | 22800 | 86.36% | 1.88 | Both | 508.3333 | 2.0333 | HRCU-A-CB (Split System: Heat Pump with Remote Outdoor Unit-Air-Source) | N/A
211239860 | Central Heat Pump | CARRIER | 38MURAQ24AB3* |  |  | CAP**3621AL* | 58S(B,C)*A070E17**16 | 25000 |  |  | 16.5 | 8.5 | 26800 |  |  | 21800 | 81.34% | 1.8 | Both | 520.8333 | 2.0833 | HRCU-A-CB (Split System: Heat Pump with Remote Outdoor Unit-Air-Source) | N/A
211230950 | Central Heat Pump | CARRIER | 38MURAQ36AB3* |  |  | CAP**4821AL* | GG96VTAA60100C | 35800 |  |  | 16.5 | 8.5 | 37800 |  |  | 34600 | 91.53% | 2.04 | Both | 745.8333 | 2.9833 | HRCU-A-CB (Split System: Heat Pump with Remote Outdoor Unit-Air-Source) | N/A
211225922 | Central Heat Pump | CARRIER | 38MURAQ36AB3* |  |  | CAP**4821AL* | 58S(B,C)*A110E21**20 | 35800 |  |  | 16.5 | 8.5 | 38500 |  |  | 34600 | 89.87% | 2.04 | Both | 745.8333 | 2.9833 | HRCU-A-CB (Split System: Heat Pump with Remote Outdoor Unit-Air-Source) | N/A
211230951 | Central Heat Pump | CARRIER | 38MURAQ36AB3* |  |  | CAP**4824AL* | GG96VTAA60100C | 36000 |  |  | 16.5 | 8.5 | 37800 |  |  | 34600 | 91.53% | 2.06 | Both | 750 | 3 | HRCU-A-CB (Split System: Heat Pump with Remote Outdoor Unit-Air-Source) | N/A
211240678 | Central Heat Pump | COMFORTMAKER | DLCURAH24ABK |  |  | EA*4X24L17A* | *92ESN0601412A* | 23200 |  |  | 16.5 | 8.5 | 26400 |  |  | 25800 | 97.73% | 2.18 | Both | 483.3333 | 1.9333 | HRCU-A-CB (Split System: Heat Pump with Remote Outdoor Unit-Air-Source) | N/A
211240536 | Central Heat Pump | COMFORTMAKER | DLCURAH24ABK |  |  | EA*4X24L17A* | *96VTN0801716A* | 23800 |  |  | 16.5 | 8.5 | 26800 |  |  | 24000 | 89.55% | 1.98 | Both | 495.8333 | 1.9833 | HRCU-A-CB (Split System: Heat Pump with Remote Outdoor Unit-Air-Source) | N/A
211241917 | Central Heat Pump | COMFORTMAKER | DLCURAH24ABK |  |  | EA*4X36L17A* | *80VSL0451716A* | 24200 |  |  | 16.5 | 8.5 | 26200 |  |  | 22600 | 86.26% | 1.86 | Both | 504.1667 | 2.0167 | HRCU-A-CB (Split System: Heat Pump with Remote Outdoor Unit-Air-Source) | N/A
211241546 | Central Heat Pump | COMFORTMAKER | DLCURAH24ABK |  |  | EA*4X30L17A* | *96VTN0801716A* | 24200 |  |  | 16.5 | 8.5 | 26400 |  |  | 23000 | 87.12% | 1.9 | Both | 504.1667 | 2.0167 | HRCU-A-CB (Split System: Heat Pump with Remote Outdoor Unit-Air-Source) | N/A
211241620 | Central Heat Pump | DAY & NIGHT | DLCURAH24ABK |  |  | EA*4X30L17A* | *95ESN0261410A* | 23200 |  |  | 16.5 | 8.5 | 25800 |  |  | 24400 | 94.57% | 2.02 | Both | 483.3333 | 1.9333 | HRCU-A-CB (Split System: Heat Pump with Remote Outdoor Unit-Air-Source) | N/A
211241346 | Central Heat Pump | DAY & NIGHT | DLCURAH24ABK |  |  | EA*4X30L14A* | *92ESN0601412A* | 23400 |  |  | 16.5 | 8.5 | 25800 |  |  | 24400 | 94.57% | 2.02 | Both | 487.5 | 1.95 | HRCU-A-CB (Split System: Heat Pump with Remote Outdoor Unit-Air-Source) | N/A
211240513 | Central Heat Pump | DAY & NIGHT | DLCURAH24ABK |  |  | EA*4X24L17A* | *80VTL0451412A* | 24000 |  |  | 16.5 | 8.5 | 26800 |  |  | 24000 | 89.55% | 1.98 | Both | 500 | 2 | HRCU-A-CB (Split System: Heat Pump with Remote Outdoor Unit-Air-Source) | N/A
211242871 | Central Heat Pump | DAY & NIGHT | DLCURAH24ABK |  |  | EA*4X37L17A* | *80VSL0701716A* | 24200 |  |  | 16.5 | 8.5 | 25400 |  |  | 21800 | 85.83% | 1.82 | Both | 504.1667 | 2.0167 | HRCU-A-CB (Split System: Heat Pump with Remote Outdoor Unit-Air-Source) | N/A
211242482 | Central Heat Pump | DAY & NIGHT | DLCURAH24ABK |  |  | EA*4X36L21A* | *96VTN0801716A* | 24400 |  |  | 16.5 | 8.5 | 26200 |  |  | 22400 | 85.5% | 1.86 | Both | 508.3333 | 2.0333 | HRCU-A-CB (Split System: Heat Pump with Remote Outdoor Unit-Air-Source) | N/A
211242101 | Central Heat Pump | DAY & NIGHT | DLCURAH24ABK |  |  | EA*4X36L17A* | *80ES(N,L)0701712A* | 24400 |  |  | 16.5 | 8.5 | 26400 |  |  | 22400 | 84.85% | 1.84 | Both | 508.3333 | 2.0333 | HRCU-A-CB (Split System: Heat Pump with Remote Outdoor Unit-Air-Source) | N/A
211241351 | Central Heat Pump | GRANDAIRE | WDLCURAH24ABK |  |  | WLA*304AA* | WFAX060A036A* | 23400 |  |  | 16.5 | 8.5 | 25800 |  |  | 24400 | 94.57% | 2.02 | Both | 487.5 | 1.95 | HRCU-A-CB (Split System: Heat Pump with Remote Outdoor Unit-Air-Source) | N/A
211240762 | Central Heat Pump | GRANDAIRE | WDLCURAH24ABK |  |  | WLA*244BA* | WFER070A036A* | 24000 |  |  | 16.5 | 8.5 | 26800 |  |  | 23800 | 88.81% | 1.96 | Both | 500 | 2 | HRCU-A-CB (Split System: Heat Pump with Remote Outdoor Unit-Air-Source) | N/A
211241771 | Central Heat Pump | GRANDAIRE | WDLCURAH24ABK |  |  | WLA*304BA* | WFEL070A036B* | 24200 |  |  | 16.5 | 8.5 | 26400 |  |  | 22800 | 86.36% | 1.88 | Both | 504.1667 | 2.0167 | HRCU-A-CB (Split System: Heat Pump with Remote Outdoor Unit-Air-Source) | N/A
211242476 | Central Heat Pump | GRANDAIRE | WDLCURAH24ABK |  |  | WLA*364CA* | WFSX080C060A* | 24800 |  |  | 16.5 | 8.5 | 26600 |  |  | 22000 | 82.71% | 1.82 | Both | 516.6667 | 2.0667 | HRCU-A-CB (Split System: Heat Pump with Remote Outdoor Unit-Air-Source) | N/A
211244163 | Central Heat Pump | HEIL | DLCURAH24ABK |  |  | EN(A,D)4X24L17** | *92ESN0601714A* | 23800 |  |  | 16.5 | 8.5 | 26800 |  |  | 23200 | 86.57% | 1.92 | Both | 495.8333 | 1.9833 | HRCU-A-CB (Split System: Heat Pump with Remote Outdoor Unit-Air-Source) | N/A
211242805 | Central Heat Pump | HEIL | DLCURAH24ABK |  |  | EA*4X37L17A* | *96VSN0601412A* | 24000 |  |  | 16.5 | 8.5 | 25200 |  |  | 22000 | 87.3% | 1.84 | Both | 500 | 2 | HRCU-A-CB (Split System: Heat Pump with Remote Outdoor Unit-Air-Source) | N/A
211241870 | Central Heat Pump | HEIL | DLCURAH24ABK |  |  | EA*4X36L17A* | *96VSN0801716A* | 24200 |  |  | 16.5 | 8.5 | 26200 |  |  | 22600 | 86.26% | 1.86 | Both | 504.1667 | 2.0167 | HRCU-A-CB (Split System: Heat Pump with Remote Outdoor Unit-Air-Source) | N/A
211241548 | Central Heat Pump | HEIL | DLCURAH24ABK |  |  | EA*4X30L17A* | *96VTN0801716A* | 24200 |  |  | 16.5 | 8.5 | 26400 |  |  | 23000 | 87.12% | 1.9 | Both | 504.1667 | 2.0167 | HRCU-A-CB (Split System: Heat Pump with Remote Outdoor Unit-Air-Source) | N/A
211241502 | Central Heat Pump | HEIL | DLCURAH24ABK |  |  | EA*4X30L17A* | *95ESU0601716A* | 24200 |  |  | 16.5 | 8.5 | 26400 |  |  | 23000 | 87.12% | 1.9 | Both | 504.1667 | 2.0167 | HRCU-A-CB (Split System: Heat Pump with Remote Outdoor Unit-Air-Source) | N/A
211241767 | Central Heat Pump | HEIL | DLCURAH24ABK |  |  | EA*4X30L17A* | *80ES(N,L)0701412A* | 24200 |  |  | 16.5 | 8.5 | 26400 |  |  | 22800 | 86.36% | 1.88 | Both | 504.1667 | 2.0167 | HRCU-A-CB (Split System: Heat Pump with Remote Outdoor Unit-Air-Source) | N/A
211242102 | Central Heat Pump | HEIL | DLCURAH24ABK |  |  | EA*4X36L17A* | *80ES(N,L)0701712A* | 24400 |  |  | 16.5 | 8.5 | 26400 |  |  | 22400 | 84.85% | 1.84 | Both | 508.3333 | 2.0333 | HRCU-A-CB (Split System: Heat Pump with Remote Outdoor Unit-Air-Source) | N/A
211243223 | Central Heat Pump | HEIL | DLCURAH24ABK |  |  | EA*4X37L21A* | *96VSN0601714A* | 24800 |  |  | 16.5 | 8.5 | 25600 |  |  | 21000 | 82.03% | 1.76 | Both | 516.6667 | 2.0667 | HRCU-A-CB (Split System: Heat Pump with Remote Outdoor Unit-Air-Source) | N/A
211229616 | Central Heat Pump | HEIL | DLCURAH36ABK |  |  | EA*4X48L24A* | *96VTN1002122A* | 36000 |  |  | 16.5 | 8.5 | 37800 |  |  | 34600 | 91.53% | 2.06 | Both | 750 | 3 | HRCU-A-CB (Split System: Heat Pump with Remote Outdoor Unit-Air-Source) | N/A
211229288 | Central Heat Pump | HEIL | DLCURAH36ABK |  |  | EA*4X48L24A* | *80ES(N,L)0902420A* | 36000 |  |  | 16.5 | 8.5 | 38500 |  |  | 34600 | 89.87% | 2.06 | Both | 750 | 3 | HRCU-A-CB (Split System: Heat Pump with Remote Outdoor Unit-Air-Source) | N/A
211240681 | Central Heat Pump | KEEPRITE | DLCURAH24ABK |  |  | EA*4X24L17A* | *92ESN0601412A* | 23200 |  |  | 16.5 | 8.5 | 26400 |  |  | 25800 | 97.73% | 2.18 | Both | 483.3333 | 1.9333 | HRCU-A-CB (Split System: Heat Pump with Remote Outdoor Unit-Air-Source) | N/A
211241261 | Central Heat Pump | KEEPRITE | DLCURAH24ABK |  |  | EA*4X30L14A* | *96VSN0601412A* | 23400 |  |  | 16.5 | 8.5 | 25800 |  |  | 24200 | 93.8% | 2 | Both | 487.5 | 1.95 | HRCU-A-CB (Split System: Heat Pump with Remote Outdoor Unit-Air-Source) | N/A
211244021 | Central Heat Pump | KEEPRITE | DLCURAH24ABK |  |  | EN(A,D)4X24L17** | *80VTL0701716A* | 23600 |  |  | 16.5 | 8.5 | 26600 |  |  | 23400 | 87.97% | 1.94 | Both | 491.6667 | 1.9667 | HRCU-A-CB (Split System: Heat Pump with Remote Outdoor Unit-Air-Source) | N/A
211240261 | Central Heat Pump | KEEPRITE | DLCURAH24ABK |  |  | EA*4X24L14A* | *80VTL0451412A* | 23800 |  |  | 16.5 | 8.5 | 26800 |  |  | 24000 | 89.55% | 1.98 | Both | 495.8333 | 1.9833 | HRCU-A-CB (Split System: Heat Pump with Remote Outdoor Unit-Air-Source) | N/A
211242806 | Central Heat Pump | KEEPRITE | DLCURAH24ABK |  |  | EA*4X37L17A* | *96VSN0601412A* | 24000 |  |  | 16.5 | 8.5 | 25200 |  |  | 22000 | 87.3% | 1.84 | Both | 500 | 2 | HRCU-A-CB (Split System: Heat Pump with Remote Outdoor Unit-Air-Source) | N/A
211241271 | Central Heat Pump | KEEPRITE | DLCURAH24ABK |  |  | EA*4X30L14A* | *80VTL0451412A* | 24000 |  |  | 16.5 | 8.5 | 26200 |  |  | 23000 | 87.79% | 1.9 | Both | 500 | 2 | HRCU-A-CB (Split System: Heat Pump with Remote Outdoor Unit-Air-Source) | N/A
211242873 | Central Heat Pump | KEEPRITE | DLCURAH24ABK |  |  | EA*4X37L17A* | *80VSL0701716A* | 24200 |  |  | 16.5 | 8.5 | 25400 |  |  | 21800 | 85.83% | 1.82 | Both | 504.1667 | 2.0167 | HRCU-A-CB (Split System: Heat Pump with Remote Outdoor Unit-Air-Source) | N/A
211241920 | Central Heat Pump | KEEPRITE | DLCURAH24ABK |  |  | EA*4X36L17A* | *80VSL0451716A* | 24200 |  |  | 16.5 | 8.5 | 26200 |  |  | 22600 | 86.26% | 1.86 | Both | 504.1667 | 2.0167 | HRCU-A-CB (Split System: Heat Pump with Remote Outdoor Unit-Air-Source) | N/A
211242316 | Central Heat Pump | KEEPRITE | DLCURAH24ABK |  |  | EA*4X36L21A* | *96VSN0801716A* | 24400 |  |  | 16.5 | 8.5 | 26200 |  |  | 22400 | 85.5% | 1.86 | Both | 508.3333 | 2.0333 | HRCU-A-CB (Split System: Heat Pump with Remote Outdoor Unit-Air-Source) | N/A
211242216 | Central Heat Pump | KEEPRITE | DLCURAH24ABK |  |  | EA*4X36L17A* | *80ESU0601716A | 25000 |  |  | 16.5 | 8.5 | 26600 |  |  | 21800 | 81.95% | 1.82 | Both | 520.8333 | 2.0833 | HRCU-A-CB (Split System: Heat Pump with Remote Outdoor Unit-Air-Source) | N/A
211229617 | Central Heat Pump | KEEPRITE | DLCURAH36ABK |  |  | EA*4X48L24A* | *96VTN1002122A* | 36000 |  |  | 16.5 | 8.5 | 37800 |  |  | 34600 | 91.53% | 2.06 | Both | 750 | 3 | HRCU-A-CB (Split System: Heat Pump with Remote Outdoor Unit-Air-Source) | N/A
211227208 | Central Heat Pump | KEEPRITE | DLCURAH36ABK |  |  | EA*4X37L21A* | *96VTN1002122A* | 36800 |  |  | 16.5 | 8.5 | 38500 |  |  | 34800 | 90.39% | 2.1 | Both | 766.6667 | 3.0667 | HRCU-A-CB (Split System: Heat Pump with Remote Outdoor Unit-Air-Source) | N/A
211242986 | Central Heat Pump | PAYNE HEATING AND COOLING | 38MURAQ24AB3* |  |  | CAP**3717AL* | PG96VTAA36060A** | 24000 |  |  | 16.5 | 8.5 | 25200 |  |  | 22000 | 87.3% | 1.84 | Both | 500 | 2 | HRCU-A-CB (Split System: Heat Pump with Remote Outdoor Unit-Air-Source) | N/A
211241529 | Central Heat Pump | PAYNE HEATING AND COOLING | 38MURAQ24AB3* |  |  | CAP**3017AL* | PG80VTLA36070A** | 24200 |  |  | 16.5 | 8.5 | 26400 |  |  | 22800 | 86.36% | 1.88 | Both | 504.1667 | 2.0167 | HRCU-A-CB (Split System: Heat Pump with Remote Outdoor Unit-Air-Source) | N/A
211241774 | Central Heat Pump | PAYNE HEATING AND COOLING | 38MURAQ24AB3* |  |  | CAP**3017AL* | PG80ESUA48060B** | 24800 |  |  | 16.5 | 8.5 | 26800 |  |  | 22200 | 82.84% | 1.84 | Both | 516.6667 | 2.0667 | HRCU-A-CB (Split System: Heat Pump with Remote Outdoor Unit-Air-Source) | N/A
211244022 | Central Heat Pump | SMART COMFORT | DLCURAH24ABK |  |  | EN(A,D)4X24L17** | *80VTL0701716A* | 23600 |  |  | 16.5 | 8.5 | 26600 |  |  | 23400 | 87.97% | 1.94 | Both | 491.6667 | 1.9667 | HRCU-A-CB (Split System: Heat Pump with Remote Outdoor Unit-Air-Source) | N/A
211241634 | Central Heat Pump | SMART COMFORT | DLCURAH24ABK |  |  | EA*4X30L17A* | *96VTN0601714A* | 23800 |  |  | 16.5 | 8.5 | 26200 |  |  | 23400 | 89.31% | 1.92 | Both | 495.8333 | 1.9833 | HRCU-A-CB (Split System: Heat Pump with Remote Outdoor Unit-Air-Source) | N/A
211240426 | Central Heat Pump | SMART COMFORT | DLCURAH24ABK |  |  | EA*4X24L17A* | *96VSN0801716A* | 23800 |  |  | 16.5 | 8.5 | 26800 |  |  | 24000 | 89.55% | 1.98 | Both | 495.8333 | 1.9833 | HRCU-A-CB (Split System: Heat Pump with Remote Outdoor Unit-Air-Source) | N/A
211244165 | Central Heat Pump | SMART COMFORT | DLCURAH24ABK |  |  | EN(A,D)4X24L17** | *92ESN0601714A* | 23800 |  |  | 16.5 | 8.5 | 26800 |  |  | 23200 | 86.57% | 1.92 | Both | 495.8333 | 1.9833 | HRCU-A-CB (Split System: Heat Pump with Remote Outdoor Unit-Air-Source) | N/A
211241930 | Central Heat Pump | SMART COMFORT | DLCURAH24ABK |  |  | EA*4X36L17A* | *80VSL0701716A* | 24000 |  |  | 16.5 | 8.5 | 26000 |  |  | 22800 | 87.69% | 1.9 | Both | 500 | 2 | HRCU-A-CB (Split System: Heat Pump with Remote Outdoor Unit-Air-Source) | N/A
211242092 | Central Heat Pump | SMART COMFORT | DLCURAH24ABK |  |  | EA*4X36L17A* | *80ES(N,L)0451712A* | 24200 |  |  | 16.5 | 8.5 | 26200 |  |  | 22600 | 86.26% | 1.88 | Both | 504.1667 | 2.0167 | HRCU-A-CB (Split System: Heat Pump with Remote Outdoor Unit-Air-Source) | N/A
211241668 | Central Heat Pump | SMART COMFORT | DLCURAH24ABK |  |  | EA*4X30L17A* | *80ES(N,L)0701712A* | 24400 |  |  | 16.5 | 8.5 | 26400 |  |  | 22800 | 86.36% | 1.88 | Both | 508.3333 | 2.0333 | HRCU-A-CB (Split System: Heat Pump with Remote Outdoor Unit-Air-Source) | N/A
211243460 | Central Heat Pump | SMART COMFORT | DLCURAH24ABK |  |  | EA*4X37L21A* | *96VTN0601714A* | 24600 |  |  | 16.5 | 8.5 | 25400 |  |  | 21000 | 82.68% | 1.78 | Both | 512.5 | 2.05 | HRCU-A-CB (Split System: Heat Pump with Remote Outdoor Unit-Air-Source) | N/A
215675525 | Central Heat Pump | HEIL | H5H0V48*K*AAA* |  |  | EVM5X49M21A*+WALLCON | *80CTL0451712B* | 47500 |  |  | 18 | 9 | 50000 |  |  | 37600 | 75.2% | 1.98 | Both | 989.5833 | 3.9583 | HRCU-A-CB (Split System: Heat Pump with Remote Outdoor Unit-Air-Source) | N/A
215676435 | Central Heat Pump | HEIL | H5H0V48*K*AAA* |  |  | EVD5X60M21A*+WALLCON | *80CTL0451712B* | 47500 |  |  | 18 | 9 | 50000 |  |  | 37600 | 75.2% | 1.98 | Both | 989.5833 | 3.9583 | HRCU-A-CB (Split System: Heat Pump with Remote Outdoor Unit-Air-Source) | N/A
215675695 | Central Heat Pump | HEIL | H5H0V48*K*AAA* |  |  | EVM5X60M21A*+WALLCON | *80CTL0451712B* | 47500 |  |  | 18 | 9 | 50000 |  |  | 37600 | 75.2% | 1.98 | Both | 989.5833 | 3.9583 | HRCU-A-CB (Split System: Heat Pump with Remote Outdoor Unit-Air-Source) | N/A
215677335 | Central Heat Pump | HEIL | H5H0V60*K*AAA* |  |  | EVD5X60M21A*+WALLCON | *80CTL0701716B* | 55000 |  |  | 18 | 9 | 59500 |  |  | 43500 | 73.11% | 2.1 | Both | 1145.8333 | 4.5833 | HRCU-A-CB (Split System: Heat Pump with Remote Outdoor Unit-Air-Source) | N/A
215677575 | Central Heat Pump | HEIL | H5H0V60*K*AAA* |  |  | EVD5X61M21A*+WALLCON | *80CTL0701716B* | 55500 |  |  | 18 | 9 | 60500 |  |  | 43500 | 71.9% | 2.1 | Both | 1156.25 | 4.625 | HRCU-A-CB (Split System: Heat Pump with Remote Outdoor Unit-Air-Source) | N/A
215683135 | Central Heat Pump | HEIL | H5H0V60*K*AAA* |  |  | EVD5X61M21A*+WALLCON | *80CSU0601716B* | 56500 |  |  | 18 | 9 | 61000 |  |  | 43500 | 71.31% | 2.1 | Both | 1177.0833 | 4.7083 | HRCU-A-CB (Split System: Heat Pump with Remote Outdoor Unit-Air-Source) | N/A
215683125 | Central Heat Pump | HEIL | H5H0V60*K*AAA* |  |  | EVD5X61M21A*+WALLCON | *80CSU0401712B* | 56500 |  |  | 18 | 9 | 61500 |  |  | 43500 | 70.73% | 2.12 | Both | 1177.0833 | 4.7083 | HRCU-A-CB (Split System: Heat Pump with Remote Outdoor Unit-Air-Source) | N/A
215682875 | Central Heat Pump | HEIL | H5H0V60*K*AAA* |  |  | EVM5X60M24A*+WALLCON | *80CSU0802120B* | 57000 |  |  | 18 | 9 | 62500 |  |  | 44000 | 70.4% | 2.1 | Both | 1187.5 | 4.75 | HRCU-A-CB (Split System: Heat Pump with Remote Outdoor Unit-Air-Source) | N/A
215683065 | Central Heat Pump | HEIL | H5H0V60*K*AAA* |  |  | EVD5X60M24A*+WALLCON | *80CSU0802120B* | 57000 |  |  | 18 | 9 | 62500 |  |  | 44000 | 70.4% | 2.1 | Both | 1187.5 | 4.75 | HRCU-A-CB (Split System: Heat Pump with Remote Outdoor Unit-Air-Source) | N/A
215681390 | Central Heat Pump | KEEPRITE | C5H0V48*K*AAA* |  |  | EA*5X60M24A*+WALLCON | *80CSU0802120B* | 45500 |  |  | 18 | 9 | 47000 |  |  | 33400 | 71.06% | 2.06 | Both | 947.9167 | 3.7917 | HRCU-A-CB (Split System: Heat Pump with Remote Outdoor Unit-Air-Source) | N/A
215681450 | Central Heat Pump | KEEPRITE | C5H0V48*K*AAA* |  |  | EA*5X61M21A*+WALLCON | *80CSU0401712B* | 46000 |  |  | 18 | 9 | 47500 |  |  | 33600 | 70.74% | 2.06 | Both | 958.3333 | 3.8333 | HRCU-A-CB (Split System: Heat Pump with Remote Outdoor Unit-Air-Source) | N/A
215674471 | Central Heat Pump | KEEPRITE | C5H0V48*K*AAA* |  |  | EA*5X61M24A*+WALLCON | *80CSU1002120A* | 46000 |  |  | 18 | 9 | 48000 |  |  | 33800 | 70.42% | 2.08 | Both | 958.3333 | 3.8333 | HRCU-A-CB (Split System: Heat Pump with Remote Outdoor Unit-Air-Source) | N/A
215681540 | Central Heat Pump | KEEPRITE | C5H0V48*K*AAA* |  |  | EA*5X61M24A*+WALLCON | *80CSU1002120B* | 46000 |  |  | 18 | 9 | 47500 |  |  | 33600 | 70.74% | 2.08 | Both | 958.3333 | 3.8333 | HRCU-A-CB (Split System: Heat Pump with Remote Outdoor Unit-Air-Source) | N/A
215675440 | Central Heat Pump | KEEPRITE | C5H0V48*K*AAA* |  |  | EVM5X48M21A*+WALLCON | *97CMN0602120B* | 46500 |  |  | 18 | 9 | 50000 |  |  | 37000 | 74% | 1.98 | Both | 968.75 | 3.875 | HRCU-A-CB (Split System: Heat Pump with Remote Outdoor Unit-Air-Source) | N/A
215675380 | Central Heat Pump | KEEPRITE | C5H0V48*K*AAA* |  |  | EVM5X48M21A*+WALLCON | *80CTL0701716B* | 46500 |  |  | 18 | 9 | 50000 |  |  | 36800 | 73.6% | 2 | Both | 968.75 | 3.875 | HRCU-A-CB (Split System: Heat Pump with Remote Outdoor Unit-Air-Source) | N/A
215676160 | Central Heat Pump | KEEPRITE | C5H0V48*K*AAA* |  |  | EVD5X48M21A*+WALLCON | *96CTN0801714B* | 46500 |  |  | 18 | 9 | 50000 |  |  | 35600 | 71.2% | 2 | Both | 968.75 | 3.875 | HRCU-A-CB (Split System: Heat Pump with Remote Outdoor Unit-Air-Source) | N/A
215675470 | Central Heat Pump | KEEPRITE | C5H0V48*K*AAA* |  |  | EVM5X48M21A*+WALLCON | *96CTN0801714B* | 46500 |  |  | 18 | 9 | 50000 |  |  | 35600 | 71.2% | 2 | Both | 968.75 | 3.875 | HRCU-A-CB (Split System: Heat Pump with Remote Outdoor Unit-Air-Source) | N/A
215681800 | Central Heat Pump | KEEPRITE | C5H0V48*K*AAA* |  |  | EVM5X48M21A*+WALLCON | *97CTN0801716A* | 46500 |  |  | 18 | 9 | 50000 |  |  | 37000 | 74% | 2 | Both | 968.75 | 3.875 | HRCU-A-CB (Split System: Heat Pump with Remote Outdoor Unit-Air-Source) | N/A
215675420 | Central Heat Pump | KEEPRITE | C5H0V48*K*AAA* |  |  | EVM5X48M21A*+WALLCON | *95CSU0802120B* | 47000 |  |  | 18 | 9 | 50000 |  |  | 36600 | 73.2% | 1.98 | Both | 979.1667 | 3.9167 | HRCU-A-CB (Split System: Heat Pump with Remote Outdoor Unit-Air-Source) | N/A
215676100 | Central Heat Pump | KEEPRITE | C5H0V48*K*AAA* |  |  | EVD5X48M21A*+WALLCON | *80CSU0601716A* | 47000 |  |  | 18 | 9 | 50000 |  |  | 36400 | 72.8% | 2 | Both | 979.1667 | 3.9167 | HRCU-A-CB (Split System: Heat Pump with Remote Outdoor Unit-Air-Source) | N/A
215682200 | Central Heat Pump | KEEPRITE | C5H0V48*K*AAA* |  |  | EVD5X48M24A*+WALLCON | *80CSU1002120B* | 47000 |  |  | 18 | 9 | 50000 |  |  | 36400 | 72.8% | 2 | Both | 979.1667 | 3.9167 | HRCU-A-CB (Split System: Heat Pump with Remote Outdoor Unit-Air-Source) | N/A
215681770 | Central Heat Pump | KEEPRITE | C5H0V48*K*AAA* |  |  | EVM5X48M21A*+WALLCON | *80CSU0601716B* | 47000 |  |  | 18 | 9 | 50000 |  |  | 36400 | 72.8% | 2 | Both | 979.1667 | 3.9167 | HRCU-A-CB (Split System: Heat Pump with Remote Outdoor Unit-Air-Source) | N/A
215682120 | Central Heat Pump | KEEPRITE | C5H0V48*K*AAA* |  |  | EVD5X48M21A*+WALLCON | *80CSU0601716B* | 47000 |  |  | 18 | 9 | 50000 |  |  | 36400 | 72.8% | 2 | Both | 979.1667 | 3.9167 | HRCU-A-CB (Split System: Heat Pump with Remote Outdoor Unit-Air-Source) | N/A
215681760 | Central Heat Pump | KEEPRITE | C5H0V48*K*AAA* |  |  | EVM5X48M21A*+WALLCON | *80CSU0401712B* | 47000 |  |  | 18 | 9 | 50000 |  |  | 36400 | 72.8% | 2 | Both | 979.1667 | 3.9167 | HRCU-A-CB (Split System: Heat Pump with Remote Outdoor Unit-Air-Source) | N/A
215682140 | Central Heat Pump | KEEPRITE | C5H0V48*K*AAA* |  |  | EVD5X48M21A*+WALLCON | *80CSU1002120B* | 47000 |  |  | 18 | 9 | 50000 |  |  | 36400 | 72.8% | 2.02 | Both | 979.1667 | 3.9167 | HRCU-A-CB (Split System: Heat Pump with Remote Outdoor Unit-Air-Source) | N/A
215675700 | Central Heat Pump | KEEPRITE | C5H0V48*K*AAA* |  |  | EVM5X60M21A*+WALLCON | *80CTL0451712B* | 47500 |  |  | 18 | 9 | 50000 |  |  | 37600 | 75.2% | 1.98 | Both | 989.5833 | 3.9583 | HRCU-A-CB (Split System: Heat Pump with Remote Outdoor Unit-Air-Source) | N/A
215675530 | Central Heat Pump | KEEPRITE | C5H0V48*K*AAA* |  |  | EVM5X49M21A*+WALLCON | *80CTL0451712B* | 47500 |  |  | 18 | 9 | 50000 |  |  | 37600 | 75.2% | 1.98 | Both | 989.5833 | 3.9583 | HRCU-A-CB (Split System: Heat Pump with Remote Outdoor Unit-Air-Source) | N/A
215676990 | Central Heat Pump | KEEPRITE | C5H0V60*K*AAA* |  |  | EVM5X60M21A*+WALLCON | *80CTL0701716B* | 55000 |  |  | 18 | 9 | 59500 |  |  | 43500 | 73.11% | 2.1 | Both | 1145.8333 | 4.5833 | HRCU-A-CB (Split System: Heat Pump with Remote Outdoor Unit-Air-Source) | N/A
215677340 | Central Heat Pump | KEEPRITE | C5H0V60*K*AAA* |  |  | EVD5X60M21A*+WALLCON | *80CTL0701716B* | 55000 |  |  | 18 | 9 | 59500 |  |  | 43500 | 73.11% | 2.1 | Both | 1145.8333 | 4.5833 | HRCU-A-CB (Split System: Heat Pump with Remote Outdoor Unit-Air-Source) | N/A
215677580 | Central Heat Pump | KEEPRITE | C5H0V60*K*AAA* |  |  | EVD5X61M21A*+WALLCON | *80CTL0701716B* | 55500 |  |  | 18 | 9 | 60500 |  |  | 43500 | 71.9% | 2.1 | Both | 1156.25 | 4.625 | HRCU-A-CB (Split System: Heat Pump with Remote Outdoor Unit-Air-Source) | N/A
215683140 | Central Heat Pump | KEEPRITE | C5H0V60*K*AAA* |  |  | EVD5X61M21A*+WALLCON | *80CSU0601716B* | 56500 |  |  | 18 | 9 | 61000 |  |  | 43500 | 71.31% | 2.1 | Both | 1177.0833 | 4.7083 | HRCU-A-CB (Split System: Heat Pump with Remote Outdoor Unit-Air-Source) | N/A
215683130 | Central Heat Pump | KEEPRITE | C5H0V60*K*AAA* |  |  | EVD5X61M21A*+WALLCON | *80CSU0401712B* | 56500 |  |  | 18 | 9 | 61500 |  |  | 43500 | 70.73% | 2.12 | Both | 1177.0833 | 4.7083 | HRCU-A-CB (Split System: Heat Pump with Remote Outdoor Unit-Air-Source) | N/A
215683070 | Central Heat Pump | KEEPRITE | C5H0V60*K*AAA* |  |  | EVD5X60M24A*+WALLCON | *80CSU0802120B* | 57000 |  |  | 18 | 9 | 62500 |  |  | 44000 | 70.4% | 2.1 | Both | 1187.5 | 4.75 | HRCU-A-CB (Split System: Heat Pump with Remote Outdoor Unit-Air-Source) | N/A
215682880 | Central Heat Pump | KEEPRITE | C5H0V60*K*AAA* |  |  | EVM5X60M24A*+WALLCON | *80CSU0802120B* | 57000 |  |  | 18 | 9 | 62500 |  |  | 44000 | 70.4% | 2.1 | Both | 1187.5 | 4.75 | HRCU-A-CB (Split System: Heat Pump with Remote Outdoor Unit-Air-Source) | N/A
215674072 | Central Heat Pump | KENMORE | (C,H,T)5H0V48*K*AAA* |  |  | EA*5X48M21A*+WALLCON | *80CTL1102120B* | 44500 |  |  | 18 | 9 | 48500 |  |  | 34000 | 70.1% | 2.06 | Both | 927.0833 | 3.7083 | HRCU-A-CB (Split System: Heat Pump with Remote Outdoor Unit-Air-Source) | N/A
215681451 | Central Heat Pump | KENMORE | (C,H,T)5H0V48*K*AAA* |  |  | EA*5X61M21A*+WALLCON | *80CSU0401712B* | 46000 |  |  | 18 | 9 | 47500 |  |  | 33600 | 70.74% | 2.06 | Both | 958.3333 | 3.8333 | HRCU-A-CB (Split System: Heat Pump with Remote Outdoor Unit-Air-Source) | N/A
215674472 | Central Heat Pump | KENMORE | (C,H,T)5H0V48*K*AAA* |  |  | EA*5X61M24A*+WALLCON | *80CSU1002120A* | 46000 |  |  | 18 | 9 | 48000 |  |  | 33800 | 70.42% | 2.08 | Both | 958.3333 | 3.8333 | HRCU-A-CB (Split System: Heat Pump with Remote Outdoor Unit-Air-Source) | N/A
215681541 | Central Heat Pump | KENMORE | (C,H,T)5H0V48*K*AAA* |  |  | EA*5X61M24A*+WALLCON | *80CSU1002120B* | 46000 |  |  | 18 | 9 | 47500 |  |  | 33600 | 70.74% | 2.08 | Both | 958.3333 | 3.8333 | HRCU-A-CB (Split System: Heat Pump with Remote Outdoor Unit-Air-Source) | N/A
215676121 | Central Heat Pump | KENMORE | (C,H,T)5H0V48*K*AAA* |  |  | EVD5X48M21A*+WALLCON | *80CTL0701716B* | 46500 |  |  | 18 | 9 | 50000 |  |  | 36800 | 73.6% | 1.98 | Both | 968.75 | 3.875 | HRCU-A-CB (Split System: Heat Pump with Remote Outdoor Unit-Air-Source) | N/A
215682151 | Central Heat Pump | KENMORE | (C,H,T)5H0V48*K*AAA* |  |  | EVD5X48M21A*+WALLCON | *97CTN0801716A* | 46500 |  |  | 18 | 9 | 50000 |  |  | 37000 | 74% | 1.98 | Both | 968.75 | 3.875 | HRCU-A-CB (Split System: Heat Pump with Remote Outdoor Unit-Air-Source) | N/A
215676161 | Central Heat Pump | KENMORE | (C,H,T)5H0V48*K*AAA* |  |  | EVD5X48M21A*+WALLCON | *96CTN0801714B* | 46500 |  |  | 18 | 9 | 50000 |  |  | 35600 | 71.2% | 2 | Both | 968.75 | 3.875 | HRCU-A-CB (Split System: Heat Pump with Remote Outdoor Unit-Air-Source) | N/A
215675381 | Central Heat Pump | KENMORE | (C,H,T)5H0V48*K*AAA* |  |  | EVM5X48M21A*+WALLCON | *80CTL0701716B* | 46500 |  |  | 18 | 9 | 50000 |  |  | 36800 | 73.6% | 2 | Both | 968.75 | 3.875 | HRCU-A-CB (Split System: Heat Pump with Remote Outdoor Unit-Air-Source) | N/A
215675471 | Central Heat Pump | KENMORE | (C,H,T)5H0V48*K*AAA* |  |  | EVM5X48M21A*+WALLCON | *96CTN0801714B* | 46500 |  |  | 18 | 9 | 50000 |  |  | 35600 | 71.2% | 2 | Both | 968.75 | 3.875 | HRCU-A-CB (Split System: Heat Pump with Remote Outdoor Unit-Air-Source) | N/A
215681801 | Central Heat Pump | KENMORE | (C,H,T)5H0V48*K*AAA* |  |  | EVM5X48M21A*+WALLCON | *97CTN0801716A* | 46500 |  |  | 18 | 9 | 50000 |  |  | 37000 | 74% | 2 | Both | 968.75 | 3.875 | HRCU-A-CB (Split System: Heat Pump with Remote Outdoor Unit-Air-Source) | N/A
215675361 | Central Heat Pump | KENMORE | (C,H,T)5H0V48*K*AAA* |  |  | EVM5X48M21A*+WALLCON | *80CSU0601716A* | 47000 |  |  | 18 | 9 | 50000 |  |  | 36400 | 72.8% | 1.98 | Both | 979.1667 | 3.9167 | HRCU-A-CB (Split System: Heat Pump with Remote Outdoor Unit-Air-Source) | N/A
215675421 | Central Heat Pump | KENMORE | (C,H,T)5H0V48*K*AAA* |  |  | EVM5X48M21A*+WALLCON | *95CSU0802120B* | 47000 |  |  | 18 | 9 | 50000 |  |  | 36600 | 73.2% | 1.98 | Both | 979.1667 | 3.9167 | HRCU-A-CB (Split System: Heat Pump with Remote Outdoor Unit-Air-Source) | N/A
215676101 | Central Heat Pump | KENMORE | (C,H,T)5H0V48*K*AAA* |  |  | EVD5X48M21A*+WALLCON | *80CSU0601716A* | 47000 |  |  | 18 | 9 | 50000 |  |  | 36400 | 72.8% | 2 | Both | 979.1667 | 3.9167 | HRCU-A-CB (Split System: Heat Pump with Remote Outdoor Unit-Air-Source) | N/A
215681791 | Central Heat Pump | KENMORE | (C,H,T)5H0V48*K*AAA* |  |  | EVM5X48M21A*+WALLCON | *80CSU1002120B* | 47000 |  |  | 18 | 9 | 50000 |  |  | 36400 | 72.8% | 2 | Both | 979.1667 | 3.9167 | HRCU-A-CB (Split System: Heat Pump with Remote Outdoor Unit-Air-Source) | N/A
215681761 | Central Heat Pump | KENMORE | (C,H,T)5H0V48*K*AAA* |  |  | EVM5X48M21A*+WALLCON | *80CSU0401712B* | 47000 |  |  | 18 | 9 | 50000 |  |  | 36400 | 72.8% | 2 | Both | 979.1667 | 3.9167 | HRCU-A-CB (Split System: Heat Pump with Remote Outdoor Unit-Air-Source) | N/A
215681771 | Central Heat Pump | KENMORE | (C,H,T)5H0V48*K*AAA* |  |  | EVM5X48M21A*+WALLCON | *80CSU0601716B* | 47000 |  |  | 18 | 9 | 50000 |  |  | 36400 | 72.8% | 2 | Both | 979.1667 | 3.9167 | HRCU-A-CB (Split System: Heat Pump with Remote Outdoor Unit-Air-Source) | N/A
215682201 | Central Heat Pump | KENMORE | (C,H,T)5H0V48*K*AAA* |  |  | EVD5X48M24A*+WALLCON | *80CSU1002120B* | 47000 |  |  | 18 | 9 | 50000 |  |  | 36400 | 72.8% | 2 | Both | 979.1667 | 3.9167 | HRCU-A-CB (Split System: Heat Pump with Remote Outdoor Unit-Air-Source) | N/A
215682121 | Central Heat Pump | KENMORE | (C,H,T)5H0V48*K*AAA* |  |  | EVD5X48M21A*+WALLCON | *80CSU0601716B* | 47000 |  |  | 18 | 9 | 50000 |  |  | 36400 | 72.8% | 2 | Both | 979.1667 | 3.9167 | HRCU-A-CB (Split System: Heat Pump with Remote Outdoor Unit-Air-Source) | N/A
215682141 | Central Heat Pump | KENMORE | (C,H,T)5H0V48*K*AAA* |  |  | EVD5X48M21A*+WALLCON | *80CSU1002120B* | 47000 |  |  | 18 | 9 | 50000 |  |  | 36400 | 72.8% | 2.02 | Both | 979.1667 | 3.9167 | HRCU-A-CB (Split System: Heat Pump with Remote Outdoor Unit-Air-Source) | N/A
215676441 | Central Heat Pump | KENMORE | (C,H,T)5H0V48*K*AAA* |  |  | EVD5X60M21A*+WALLCON | *80CTL0451712B* | 47500 |  |  | 18 | 9 | 50000 |  |  | 37600 | 75.2% | 1.98 | Both | 989.5833 | 3.9583 | HRCU-A-CB (Split System: Heat Pump with Remote Outdoor Unit-Air-Source) | N/A
215675531 | Central Heat Pump | KENMORE | (C,H,T)5H0V48*K*AAA* |  |  | EVM5X49M21A*+WALLCON | *80CTL0451712B* | 47500 |  |  | 18 | 9 | 50000 |  |  | 37600 | 75.2% | 1.98 | Both | 989.5833 | 3.9583 | HRCU-A-CB (Split System: Heat Pump with Remote Outdoor Unit-Air-Source) | N/A
215675761 | Central Heat Pump | KENMORE | (C,H,T)5H0V48*K*AAA* |  |  | EVM5X60M21A*+WALLCON | *95CSU0601716B* | 47500 |  |  | 18 | 9 | 50000 |  |  | 37200 | 74.4% | 1.98 | Both | 989.5833 | 3.9583 | HRCU-A-CB (Split System: Heat Pump with Remote Outdoor Unit-Air-Source) | N/A
215676991 | Central Heat Pump | KENMORE | (C,H,T)5H0V60*K*AAA* |  |  | EVM5X60M21A*+WALLCON | *80CTL0701716B* | 55000 |  |  | 18 | 9 | 59500 |  |  | 43500 | 73.11% | 2.1 | Both | 1145.8333 | 4.5833 | HRCU-A-CB (Split System: Heat Pump with Remote Outdoor Unit-Air-Source) | N/A
215677341 | Central Heat Pump | KENMORE | (C,H,T)5H0V60*K*AAA* |  |  | EVD5X60M21A*+WALLCON | *80CTL0701716B* | 55000 |  |  | 18 | 9 | 59500 |  |  | 43500 | 73.11% | 2.1 | Both | 1145.8333 | 4.5833 | HRCU-A-CB (Split System: Heat Pump with Remote Outdoor Unit-Air-Source) | N/A
215677581 | Central Heat Pump | KENMORE | (C,H,T)5H0V60*K*AAA* |  |  | EVD5X61M21A*+WALLCON | *80CTL0701716B* | 55500 |  |  | 18 | 9 | 60500 |  |  | 43500 | 71.9% | 2.1 | Both | 1156.25 | 4.625 | HRCU-A-CB (Split System: Heat Pump with Remote Outdoor Unit-Air-Source) | N/A
215683141 | Central Heat Pump | KENMORE | (C,H,T)5H0V60*K*AAA* |  |  | EVD5X61M21A*+WALLCON | *80CSU0601716B* | 56500 |  |  | 18 | 9 | 61000 |  |  | 43500 | 71.31% | 2.1 | Both | 1177.0833 | 4.7083 | HRCU-A-CB (Split System: Heat Pump with Remote Outdoor Unit-Air-Source) | N/A
215683131 | Central Heat Pump | KENMORE | (C,H,T)5H0V60*K*AAA* |  |  | EVD5X61M21A*+WALLCON | *80CSU0401712B* | 56500 |  |  | 18 | 9 | 61500 |  |  | 43500 | 70.73% | 2.12 | Both | 1177.0833 | 4.7083 | HRCU-A-CB (Split System: Heat Pump with Remote Outdoor Unit-Air-Source) | N/A
215683071 | Central Heat Pump | KENMORE | (C,H,T)5H0V60*K*AAA* |  |  | EVD5X60M24A*+WALLCON | *80CSU0802120B* | 57000 |  |  | 18 | 9 | 62500 |  |  | 44000 | 70.4% | 2.1 | Both | 1187.5 | 4.75 | HRCU-A-CB (Split System: Heat Pump with Remote Outdoor Unit-Air-Source) | N/A
215682881 | Central Heat Pump | KENMORE | (C,H,T)5H0V60*K*AAA* |  |  | EVM5X60M24A*+WALLCON | *80CSU0802120B* | 57000 |  |  | 18 | 9 | 62500 |  |  | 44000 | 70.4% | 2.1 | Both | 1187.5 | 4.75 | HRCU-A-CB (Split System: Heat Pump with Remote Outdoor Unit-Air-Source) | N/A
215681372 | Central Heat Pump | TEMPSTAR | T5H0V48*K*AAA* |  |  | EA*5X48M21A*+WALLCON | *97CTN1002122A* | 44000 |  |  | 18 | 9 | 48500 |  |  | 34000 | 70.1% | 2.04 | Both | 916.6667 | 3.6667 | HRCU-A-CB (Split System: Heat Pump with Remote Outdoor Unit-Air-Source) | N/A
215674073 | Central Heat Pump | TEMPSTAR | T5H0V48*K*AAA* |  |  | EA*5X48M21A*+WALLCON | *80CTL1102120B* | 44500 |  |  | 18 | 9 | 48500 |  |  | 34000 | 70.1% | 2.06 | Both | 927.0833 | 3.7083 | HRCU-A-CB (Split System: Heat Pump with Remote Outdoor Unit-Air-Source) | N/A
215674063 | Central Heat Pump | TEMPSTAR | T5H0V48*K*AAA* |  |  | EA*5X48M21A*+WALLCON | *80CTL0902120B* | 44500 |  |  | 18 | 9 | 48500 |  |  | 34000 | 70.1% | 2.06 | Both | 927.0833 | 3.7083 | HRCU-A-CB (Split System: Heat Pump with Remote Outdoor Unit-Air-Source) | N/A
215681392 | Central Heat Pump | TEMPSTAR | T5H0V48*K*AAA* |  |  | EA*5X60M24A*+WALLCON | *80CSU0802120B* | 45500 |  |  | 18 | 9 | 47000 |  |  | 33400 | 71.06% | 2.06 | Both | 947.9167 | 3.7917 | HRCU-A-CB (Split System: Heat Pump with Remote Outdoor Unit-Air-Source) | N/A
215674473 | Central Heat Pump | TEMPSTAR | T5H0V48*K*AAA* |  |  | EA*5X61M24A*+WALLCON | *80CSU1002120A* | 46000 |  |  | 18 | 9 | 48000 |  |  | 33800 | 70.42% | 2.08 | Both | 958.3333 | 3.8333 | HRCU-A-CB (Split System: Heat Pump with Remote Outdoor Unit-Air-Source) | N/A
215681542 | Central Heat Pump | TEMPSTAR | T5H0V48*K*AAA* |  |  | EA*5X61M24A*+WALLCON | *80CSU1002120B* | 46000 |  |  | 18 | 9 | 47500 |  |  | 33600 | 70.74% | 2.08 | Both | 958.3333 | 3.8333 | HRCU-A-CB (Split System: Heat Pump with Remote Outdoor Unit-Air-Source) | N/A
215675442 | Central Heat Pump | TEMPSTAR | T5H0V48*K*AAA* |  |  | EVM5X48M21A*+WALLCON | *97CMN0602120B* | 46500 |  |  | 18 | 9 | 50000 |  |  | 37000 | 74% | 1.98 | Both | 968.75 | 3.875 | HRCU-A-CB (Split System: Heat Pump with Remote Outdoor Unit-Air-Source) | N/A
215676122 | Central Heat Pump | TEMPSTAR | T5H0V48*K*AAA* |  |  | EVD5X48M21A*+WALLCON | *80CTL0701716B* | 46500 |  |  | 18 | 9 | 50000 |  |  | 36800 | 73.6% | 1.98 | Both | 968.75 | 3.875 | HRCU-A-CB (Split System: Heat Pump with Remote Outdoor Unit-Air-Source) | N/A
215675382 | Central Heat Pump | TEMPSTAR | T5H0V48*K*AAA* |  |  | EVM5X48M21A*+WALLCON | *80CTL0701716B* | 46500 |  |  | 18 | 9 | 50000 |  |  | 36800 | 73.6% | 2 | Both | 968.75 | 3.875 | HRCU-A-CB (Split System: Heat Pump with Remote Outdoor Unit-Air-Source) | N/A
215675362 | Central Heat Pump | TEMPSTAR | T5H0V48*K*AAA* |  |  | EVM5X48M21A*+WALLCON | *80CSU0601716A* | 47000 |  |  | 18 | 9 | 50000 |  |  | 36400 | 72.8% | 1.98 | Both | 979.1667 | 3.9167 | HRCU-A-CB (Split System: Heat Pump with Remote Outdoor Unit-Air-Source) | N/A
215682202 | Central Heat Pump | TEMPSTAR | T5H0V48*K*AAA* |  |  | EVD5X48M24A*+WALLCON | *80CSU1002120B* | 47000 |  |  | 18 | 9 | 50000 |  |  | 36400 | 72.8% | 2 | Both | 979.1667 | 3.9167 | HRCU-A-CB (Split System: Heat Pump with Remote Outdoor Unit-Air-Source) | N/A
215681772 | Central Heat Pump | TEMPSTAR | T5H0V48*K*AAA* |  |  | EVM5X48M21A*+WALLCON | *80CSU0601716B* | 47000 |  |  | 18 | 9 | 50000 |  |  | 36400 | 72.8% | 2 | Both | 979.1667 | 3.9167 | HRCU-A-CB (Split System: Heat Pump with Remote Outdoor Unit-Air-Source) | N/A
215681762 | Central Heat Pump | TEMPSTAR | T5H0V48*K*AAA* |  |  | EVM5X48M21A*+WALLCON | *80CSU0401712B* | 47000 |  |  | 18 | 9 | 50000 |  |  | 36400 | 72.8% | 2 | Both | 979.1667 | 3.9167 | HRCU-A-CB (Split System: Heat Pump with Remote Outdoor Unit-Air-Source) | N/A
215682122 | Central Heat Pump | TEMPSTAR | T5H0V48*K*AAA* |  |  | EVD5X48M21A*+WALLCON | *80CSU0601716B* | 47000 |  |  | 18 | 9 | 50000 |  |  | 36400 | 72.8% | 2 | Both | 979.1667 | 3.9167 | HRCU-A-CB (Split System: Heat Pump with Remote Outdoor Unit-Air-Source) | N/A
215681792 | Central Heat Pump | TEMPSTAR | T5H0V48*K*AAA* |  |  | EVM5X48M21A*+WALLCON | *80CSU1002120B* | 47000 |  |  | 18 | 9 | 50000 |  |  | 36400 | 72.8% | 2 | Both | 979.1667 | 3.9167 | HRCU-A-CB (Split System: Heat Pump with Remote Outdoor Unit-Air-Source) | N/A
215682142 | Central Heat Pump | TEMPSTAR | T5H0V48*K*AAA* |  |  | EVD5X48M21A*+WALLCON | *80CSU1002120B* | 47000 |  |  | 18 | 9 | 50000 |  |  | 36400 | 72.8% | 2.02 | Both | 979.1667 | 3.9167 | HRCU-A-CB (Split System: Heat Pump with Remote Outdoor Unit-Air-Source) | N/A
215682112 | Central Heat Pump | TEMPSTAR | T5H0V48*K*AAA* |  |  | EVD5X48M21A*+WALLCON | *80CSU0401712B* | 47000 |  |  | 18 | 9 | 50000 |  |  | 36400 | 72.8% | 2.02 | Both | 979.1667 | 3.9167 | HRCU-A-CB (Split System: Heat Pump with Remote Outdoor Unit-Air-Source) | N/A
215677342 | Central Heat Pump | TEMPSTAR | T5H0V60*K*AAA* |  |  | EVD5X60M21A*+WALLCON | *80CTL0701716B* | 55000 |  |  | 18 | 9 | 59500 |  |  | 43500 | 73.11% | 2.1 | Both | 1145.8333 | 4.5833 | HRCU-A-CB (Split System: Heat Pump with Remote Outdoor Unit-Air-Source) | N/A
215676992 | Central Heat Pump | TEMPSTAR | T5H0V60*K*AAA* |  |  | EVM5X60M21A*+WALLCON | *80CTL0701716B* | 55000 |  |  | 18 | 9 | 59500 |  |  | 43500 | 73.11% | 2.1 | Both | 1145.8333 | 4.5833 | HRCU-A-CB (Split System: Heat Pump with Remote Outdoor Unit-Air-Source) | N/A
215677582 | Central Heat Pump | TEMPSTAR | T5H0V60*K*AAA* |  |  | EVD5X61M21A*+WALLCON | *80CTL0701716B* | 55500 |  |  | 18 | 9 | 60500 |  |  | 43500 | 71.9% | 2.1 | Both | 1156.25 | 4.625 | HRCU-A-CB (Split System: Heat Pump with Remote Outdoor Unit-Air-Source) | N/A
215683142 | Central Heat Pump | TEMPSTAR | T5H0V60*K*AAA* |  |  | EVD5X61M21A*+WALLCON | *80CSU0601716B* | 56500 |  |  | 18 | 9 | 61000 |  |  | 43500 | 71.31% | 2.1 | Both | 1177.0833 | 4.7083 | HRCU-A-CB (Split System: Heat Pump with Remote Outdoor Unit-Air-Source) | N/A
215682882 | Central Heat Pump | TEMPSTAR | T5H0V60*K*AAA* |  |  | EVM5X60M24A*+WALLCON | *80CSU0802120B* | 57000 |  |  | 18 | 9 | 62500 |  |  | 44000 | 70.4% | 2.1 | Both | 1187.5 | 4.75 | HRCU-A-CB (Split System: Heat Pump with Remote Outdoor Unit-Air-Source) | N/A
215683072 | Central Heat Pump | TEMPSTAR | T5H0V60*K*AAA* |  |  | EVD5X60M24A*+WALLCON | *80CSU0802120B* | 57000 |  |  | 18 | 9 | 62500 |  |  | 44000 | 70.4% | 2.1 | Both | 1187.5 | 4.75 | HRCU-A-CB (Split System: Heat Pump with Remote Outdoor Unit-Air-Source) | N/A
215682606 | Central Heat Pump | AIRQUEST | H5H0V60*K*AAA* |  |  | EA*5X60M24A*+WALLCON | *97CTN0802120A* | 54500 |  |  | 18.5 | 9 | 59500 |  |  | 42000 | 70.59% | 1.9 | Both | 1135.4167 | 4.5417 | HRCU-A-CB (Split System: Heat Pump with Remote Outdoor Unit-Air-Source) | N/A
215682576 | Central Heat Pump | AIRQUEST | H5H0V60*K*AAA* |  |  | EA*5X60M24A*+WALLCON | *96CTN0802120B* | 54500 |  |  | 18.5 | 9 | 59500 |  |  | 42000 | 70.59% | 1.9 | Both | 1135.4167 | 4.5417 | HRCU-A-CB (Split System: Heat Pump with Remote Outdoor Unit-Air-Source) | N/A
215682607 | Central Heat Pump | ARCOAIRE | H5H0V60*K*AAA* |  |  | EA*5X60M24A*+WALLCON | *97CTN0802120A* | 54500 |  |  | 18.5 | 9 | 59500 |  |  | 42000 | 70.59% | 1.9 | Both | 1135.4167 | 4.5417 | HRCU-A-CB (Split System: Heat Pump with Remote Outdoor Unit-Air-Source) | N/A
215682577 | Central Heat Pump | ARCOAIRE | H5H0V60*K*AAA* |  |  | EA*5X60M24A*+WALLCON | *96CTN0802120B* | 54500 |  |  | 18.5 | 9 | 59500 |  |  | 42000 | 70.59% | 1.9 | Both | 1135.4167 | 4.5417 | HRCU-A-CB (Split System: Heat Pump with Remote Outdoor Unit-Air-Source) | N/A
215677917 | Central Heat Pump | ARCOAIRE | H5H0V60*K*AAA* |  |  | EA*5X61M24A*+WALLCON | *80CTL0702120B* | 55500 |  |  | 18.5 | 9 | 60000 |  |  | 42000 | 70% | 2 | Both | 1156.25 | 4.625 | HRCU-A-CB (Split System: Heat Pump with Remote Outdoor Unit-Air-Source) | N/A
215682604 | Central Heat Pump | BRYANT HEATING AND COOLING SYSTEMS | 290VAN060**AA* |  |  | CAA**6024AM*+UI | 987TA60080C21*** | 54500 |  |  | 18.5 | 9 | 59500 |  |  | 42000 | 70.59% | 1.9 | Both | 1135.4167 | 4.5417 | HRCU-A-CB (Split System: Heat Pump with Remote Outdoor Unit-Air-Source) | N/A
215677914 | Central Heat Pump | BRYANT HEATING AND COOLING SYSTEMS | 290VAN060**AA* |  |  | CAA**6124AM*+UI | 88*TB60070C21*** | 55500 |  |  | 18.5 | 9 | 60000 |  |  | 42000 | 70% | 2 | Both | 1156.25 | 4.625 | HRCU-A-CB (Split System: Heat Pump with Remote Outdoor Unit-Air-Source) | N/A
215682603 | Central Heat Pump | CARRIER | 27VNA060A*030* |  |  | CAA**6024AM*+UI | 59TN7A080C21**20 | 54500 |  |  | 18.5 | 9 | 59500 |  |  | 42000 | 70.59% | 1.9 | Both | 1135.4167 | 4.5417 | HRCU-A-CB (Split System: Heat Pump with Remote Outdoor Unit-Air-Source) | N/A
215682573 | Central Heat Pump | CARRIER | 27VNA060A*030* |  |  | CAA**6024AM*+UI | 59TN6C080C21**20 | 54500 |  |  | 18.5 | 9 | 59500 |  |  | 42000 | 70.59% | 1.9 | Both | 1135.4167 | 4.5417 | HRCU-A-CB (Split System: Heat Pump with Remote Outdoor Unit-Air-Source) | N/A
215682578 | Central Heat Pump | COMFORTMAKER | C5H0V60*K*AAA* |  |  | EA*5X60M24A*+WALLCON | *96CTN0802120B* | 54500 |  |  | 18.5 | 9 | 59500 |  |  | 42000 | 70.59% | 1.9 | Both | 1135.4167 | 4.5417 | HRCU-A-CB (Split System: Heat Pump with Remote Outdoor Unit-Air-Source) | N/A
215682609 | Central Heat Pump | DAY & NIGHT | C5H0V60*K*AAA* |  |  | EA*5X60M24A*+WALLCON | *97CTN0802120A* | 54500 |  |  | 18.5 | 9 | 59500 |  |  | 42000 | 70.59% | 1.9 | Both | 1135.4167 | 4.5417 | HRCU-A-CB (Split System: Heat Pump with Remote Outdoor Unit-Air-Source) | N/A
215682575 | Central Heat Pump | HEIL | H5H0V60*K*AAA* |  |  | EA*5X60M24A*+WALLCON | *96CTN0802120B* | 54500 |  |  | 18.5 | 9 | 59500 |  |  | 42000 | 70.59% | 1.9 | Both | 1135.4167 | 4.5417 | HRCU-A-CB (Split System: Heat Pump with Remote Outdoor Unit-Air-Source) | N/A
215677915 | Central Heat Pump | HEIL | H5H0V60*K*AAA* |  |  | EA*5X61M24A*+WALLCON | *80CTL0702120B* | 55500 |  |  | 18.5 | 9 | 60000 |  |  | 42000 | 70% | 2 | Both | 1156.25 | 4.625 | HRCU-A-CB (Split System: Heat Pump with Remote Outdoor Unit-Air-Source) | N/A
215677920 | Central Heat Pump | KEEPRITE | C5H0V60*K*AAA* |  |  | EA*5X61M24A*+WALLCON | *80CTL0702120B* | 55500 |  |  | 18.5 | 9 | 60000 |  |  | 42000 | 70% | 2 | Both | 1156.25 | 4.625 | HRCU-A-CB (Split System: Heat Pump with Remote Outdoor Unit-Air-Source) | N/A
215682581 | Central Heat Pump | KENMORE | (C,H,T)5H0V60*K*AAA* |  |  | EA*5X60M24A*+WALLCON | *96CTN0802120B* | 54500 |  |  | 18.5 | 9 | 59500 |  |  | 42000 | 70.59% | 1.9 | Both | 1135.4167 | 4.5417 | HRCU-A-CB (Split System: Heat Pump with Remote Outdoor Unit-Air-Source) | N/A
215677921 | Central Heat Pump | KENMORE | (C,H,T)5H0V60*K*AAA* |  |  | EA*5X61M24A*+WALLCON | *80CTL0702120B* | 55500 |  |  | 18.5 | 9 | 60000 |  |  | 42000 | 70% | 2 | Both | 1156.25 | 4.625 | HRCU-A-CB (Split System: Heat Pump with Remote Outdoor Unit-Air-Source) | N/A
215682612 | Central Heat Pump | TEMPSTAR | T5H0V60*K*AAA* |  |  | EA*5X60M24A*+WALLCON | *97CTN0802120A* | 54500 |  |  | 18.5 | 9 | 59500 |  |  | 42000 | 70.59% | 1.9 | Both | 1135.4167 | 4.5417 | HRCU-A-CB (Split System: Heat Pump with Remote Outdoor Unit-Air-Source) | N/A
215677922 | Central Heat Pump | TEMPSTAR | T5H0V60*K*AAA* |  |  | EA*5X61M24A*+WALLCON | *80CTL0702120B* | 55500 |  |  | 18.5 | 9 | 60000 |  |  | 42000 | 70% | 2 | Both | 1156.25 | 4.625 | HRCU-A-CB (Split System: Heat Pump with Remote Outdoor Unit-Air-Source) | N/A
215682626 | Central Heat Pump | AIRQUEST | H5H0V60*K*AAA* |  |  | EA*5X60M24A*+WALLCON | *97CTN1202422A* | 55000 |  |  | 18.5 | 9 | 59000 |  |  | 41500 | 70.34% | 2.02 | Both | 1145.8333 | 4.5833 | HRCU-A-CB (Split System: Heat Pump with Remote Outdoor Unit-Air-Source) | N/A
215677876 | Central Heat Pump | AIRQUEST | H5H0V60*K*AAA* |  |  | EA*5X60M24A*+WALLCON | *96CTN1202422B* | 55000 |  |  | 18.5 | 9 | 59000 |  |  | 41500 | 70.34% | 2.02 | Both | 1145.8333 | 4.5833 | HRCU-A-CB (Split System: Heat Pump with Remote Outdoor Unit-Air-Source) | N/A
215677776 | Central Heat Pump | AIRQUEST | H5H0V60*K*AAA* |  |  | EA*5X60M24A*+WALLCON | *80CTL0902120B* | 55000 |  |  | 18.5 | 9 | 59000 |  |  | 41500 | 70.34% | 2.04 | Both | 1145.8333 | 4.5833 | HRCU-A-CB (Split System: Heat Pump with Remote Outdoor Unit-Air-Source) | N/A
215678016 | Central Heat Pump | AIRQUEST | H5H0V60*K*AAA* |  |  | EA*5X61M24A*+WALLCON | *96CTN1002122B* | 56000 |  |  | 18.5 | 9 | 60000 |  |  | 42000 | 70% | 2.02 | Both | 1166.6667 | 4.6667 | HRCU-A-CB (Split System: Heat Pump with Remote Outdoor Unit-Air-Source) | N/A
215677986 | Central Heat Pump | AIRQUEST | H5H0V60*K*AAA* |  |  | EA*5X61M24A*+WALLCON | *97CMN0802120B* | 56000 |  |  | 18.5 | 9 | 60000 |  |  | 42000 | 70% | 2.02 | Both | 1166.6667 | 4.6667 | HRCU-A-CB (Split System: Heat Pump with Remote Outdoor Unit-Air-Source) | N/A
215677996 | Central Heat Pump | AIRQUEST | H5H0V60*K*AAA* |  |  | EA*5X61M24A*+WALLCON | *97CMN1002122B* | 56000 |  |  | 18.5 | 9 | 60000 |  |  | 42000 | 70% | 2.02 | Both | 1166.6667 | 4.6667 | HRCU-A-CB (Split System: Heat Pump with Remote Outdoor Unit-Air-Source) | N/A
215682696 | Central Heat Pump | AIRQUEST | H5H0V60*K*AAA* |  |  | EA*5X61M24A*+WALLCON | *97CTN1002122A* | 56000 |  |  | 18.5 | 9 | 60000 |  |  | 42000 | 70% | 2.02 | Both | 1166.6667 | 4.6667 | HRCU-A-CB (Split System: Heat Pump with Remote Outdoor Unit-Air-Source) | N/A
215682656 | Central Heat Pump | AIRQUEST | H5H0V60*K*AAA* |  |  | EA*5X61M24A*+WALLCON | *96CTN0802120B* | 56000 |  |  | 18.5 | 9 | 60000 |  |  | 42000 | 70% | 2.02 | Both | 1166.6667 | 4.6667 | HRCU-A-CB (Split System: Heat Pump with Remote Outdoor Unit-Air-Source) | N/A
215682686 | Central Heat Pump | AIRQUEST | H5H0V60*K*AAA* |  |  | EA*5X61M24A*+WALLCON | *97CTN0802120A* | 56000 |  |  | 18.5 | 9 | 60000 |  |  | 42000 | 70% | 2.02 | Both | 1166.6667 | 4.6667 | HRCU-A-CB (Split System: Heat Pump with Remote Outdoor Unit-Air-Source) | N/A
215677186 | Central Heat Pump | AIRQUEST | H5H0V60*K*AAA* |  |  | EVM5X60M24A*+WALLCON | *97CMN1202422B* | 56500 |  |  | 18.5 | 9 | 63000 |  |  | 44500 | 70.63% | 2.08 | Both | 1177.0833 | 4.7083 | HRCU-A-CB (Split System: Heat Pump with Remote Outdoor Unit-Air-Source) | N/A
215677076 | Central Heat Pump | AIRQUEST | H5H0V60*K*AAA* |  |  | EVM5X60M21A*+WALLCON | *96CTN1002122B* | 56500 |  |  | 18.5 | 9 | 64000 |  |  | 45000 | 70.31% | 2.08 | Both | 1177.0833 | 4.7083 | HRCU-A-CB (Split System: Heat Pump with Remote Outdoor Unit-Air-Source) | N/A
215677196 | Central Heat Pump | AIRQUEST | H5H0V60*K*AAA* |  |  | EVM5X60M24A*+WALLCON | *96CTN1002122B* | 56500 |  |  | 18.5 | 9 | 63000 |  |  | 44500 | 70.63% | 2.08 | Both | 1177.0833 | 4.7083 | HRCU-A-CB (Split System: Heat Pump with Remote Outdoor Unit-Air-Source) | N/A
215677176 | Central Heat Pump | AIRQUEST | H5H0V60*K*AAA* |  |  | EVM5X60M24A*+WALLCON | *97CMN1002122B* | 56500 |  |  | 18.5 | 9 | 63000 |  |  | 44500 | 70.63% | 2.08 | Both | 1177.0833 | 4.7083 | HRCU-A-CB (Split System: Heat Pump with Remote Outdoor Unit-Air-Source) | N/A
215677526 | Central Heat Pump | AIRQUEST | H5H0V60*K*AAA* |  |  | EVD5X60M24A*+WALLCON | *97CMN1002122B* | 56500 |  |  | 18.5 | 9 | 63000 |  |  | 44500 | 70.63% | 2.08 | Both | 1177.0833 | 4.7083 | HRCU-A-CB (Split System: Heat Pump with Remote Outdoor Unit-Air-Source) | N/A
215682856 | Central Heat Pump | AIRQUEST | H5H0V60*K*AAA* |  |  | EVM5X60M21A*+WALLCON | *97CTN1002122A* | 56500 |  |  | 18.5 | 9 | 64000 |  |  | 45000 | 70.31% | 2.08 | Both | 1177.0833 | 4.7083 | HRCU-A-CB (Split System: Heat Pump with Remote Outdoor Unit-Air-Source) | N/A
215683096 | Central Heat Pump | AIRQUEST | H5H0V60*K*AAA* |  |  | EVD5X60M24A*+WALLCON | *97CTN1002122A* | 56500 |  |  | 18.5 | 9 | 63000 |  |  | 44500 | 70.63% | 2.08 | Both | 1177.0833 | 4.7083 | HRCU-A-CB (Split System: Heat Pump with Remote Outdoor Unit-Air-Source) | N/A
215677206 | Central Heat Pump | AIRQUEST | H5H0V60*K*AAA* |  |  | EVM5X60M24A*+WALLCON | *96CTN1202422B* | 56500 |  |  | 18.5 | 9 | 63000 |  |  | 44500 | 70.63% | 2.1 | Both | 1177.0833 | 4.7083 | HRCU-A-CB (Split System: Heat Pump with Remote Outdoor Unit-Air-Source) | N/A
215677226 | Central Heat Pump | AIRQUEST | H5H0V60*K*AAA* |  |  | EVM5X61M24A*+WALLCON | *80CTL0702120B* | 57000 |  |  | 18.5 | 9 | 64000 |  |  | 45000 | 70.31% | 2.08 | Both | 1187.5 | 4.75 | HRCU-A-CB (Split System: Heat Pump with Remote Outdoor Unit-Air-Source) | N/A
215683116 | Central Heat Pump | AIRQUEST | H5H0V60*K*AAA* |  |  | EVD5X61M21A*+WALLCON | *96CTN0802120B* | 57000 |  |  | 18.5 | 9 | 64000 |  |  | 45000 | 70.31% | 2.08 | Both | 1187.5 | 4.75 | HRCU-A-CB (Split System: Heat Pump with Remote Outdoor Unit-Air-Source) | N/A
215677696 | Central Heat Pump | AIRQUEST | H5H0V60*K*AAA* |  |  | EVD5X61M24A*+WALLCON | *97CMN0802120B* | 57500 |  |  | 18.5 | 9 | 64000 |  |  | 45000 | 70.31% | 2.06 | Both | 1197.9167 | 4.7917 | HRCU-A-CB (Split System: Heat Pump with Remote Outdoor Unit-Air-Source) | N/A
215683216 | Central Heat Pump | AIRQUEST | H5H0V60*K*AAA* |  |  | EVD5X61M24A*+WALLCON | *97CTN0802120A* | 57500 |  |  | 18.5 | 9 | 64000 |  |  | 45000 | 70.31% | 2.08 | Both | 1197.9167 | 4.7917 | HRCU-A-CB (Split System: Heat Pump with Remote Outdoor Unit-Air-Source) | N/A
215682926 | Central Heat Pump | AIRQUEST | H5H0V60*K*AAA* |  |  | EVM5X61M24A*+WALLCON | *96CTN0802120B* | 57500 |  |  | 18.5 | 9 | 64000 |  |  | 45000 | 70.31% | 2.08 | Both | 1197.9167 | 4.7917 | HRCU-A-CB (Split System: Heat Pump with Remote Outdoor Unit-Air-Source) | N/A
215682956 | Central Heat Pump | AIRQUEST | H5H0V60*K*AAA* |  |  | EVM5X61M24A*+WALLCON | *97CTN0802120A* | 57500 |  |  | 18.5 | 9 | 64000 |  |  | 45000 | 70.31% | 2.08 | Both | 1197.9167 | 4.7917 | HRCU-A-CB (Split System: Heat Pump with Remote Outdoor Unit-Air-Source) | N/A
215677787 | Central Heat Pump | ARCOAIRE | H5H0V60*K*AAA* |  |  | EA*5X60M24A*+WALLCON | *80CTL1102120B* | 55000 |  |  | 18.5 | 9 | 59000 |  |  | 41500 | 70.34% | 2.02 | Both | 1145.8333 | 4.5833 | HRCU-A-CB (Split System: Heat Pump with Remote Outdoor Unit-Air-Source) | N/A
215677877 | Central Heat Pump | ARCOAIRE | H5H0V60*K*AAA* |  |  | EA*5X60M24A*+WALLCON | *96CTN1202422B* | 55000 |  |  | 18.5 | 9 | 59000 |  |  | 41500 | 70.34% | 2.02 | Both | 1145.8333 | 4.5833 | HRCU-A-CB (Split System: Heat Pump with Remote Outdoor Unit-Air-Source) | N/A
215682627 | Central Heat Pump | ARCOAIRE | H5H0V60*K*AAA* |  |  | EA*5X60M24A*+WALLCON | *97CTN1202422A* | 55000 |  |  | 18.5 | 9 | 59000 |  |  | 41500 | 70.34% | 2.02 | Both | 1145.8333 | 4.5833 | HRCU-A-CB (Split System: Heat Pump with Remote Outdoor Unit-Air-Source) | N/A
215677987 | Central Heat Pump | ARCOAIRE | H5H0V60*K*AAA* |  |  | EA*5X61M24A*+WALLCON | *97CMN0802120B* | 56000 |  |  | 18.5 | 9 | 60000 |  |  | 42000 | 70% | 2.02 | Both | 1166.6667 | 4.6667 | HRCU-A-CB (Split System: Heat Pump with Remote Outdoor Unit-Air-Source) | N/A
215682657 | Central Heat Pump | ARCOAIRE | H5H0V60*K*AAA* |  |  | EA*5X61M24A*+WALLCON | *96CTN0802120B* | 56000 |  |  | 18.5 | 9 | 60000 |  |  | 42000 | 70% | 2.02 | Both | 1166.6667 | 4.6667 | HRCU-A-CB (Split System: Heat Pump with Remote Outdoor Unit-Air-Source) | N/A
215682697 | Central Heat Pump | ARCOAIRE | H5H0V60*K*AAA* |  |  | EA*5X61M24A*+WALLCON | *97CTN1002122A* | 56000 |  |  | 18.5 | 9 | 60000 |  |  | 42000 | 70% | 2.02 | Both | 1166.6667 | 4.6667 | HRCU-A-CB (Split System: Heat Pump with Remote Outdoor Unit-Air-Source) | N/A
215682687 | Central Heat Pump | ARCOAIRE | H5H0V60*K*AAA* |  |  | EA*5X61M24A*+WALLCON | *97CTN0802120A* | 56000 |  |  | 18.5 | 9 | 60000 |  |  | 42000 | 70% | 2.02 | Both | 1166.6667 | 4.6667 | HRCU-A-CB (Split System: Heat Pump with Remote Outdoor Unit-Air-Source) | N/A
215678017 | Central Heat Pump | ARCOAIRE | H5H0V60*K*AAA* |  |  | EA*5X61M24A*+WALLCON | *96CTN1002122B* | 56000 |  |  | 18.5 | 9 | 60000 |  |  | 42000 | 70% | 2.02 | Both | 1166.6667 | 4.6667 | HRCU-A-CB (Split System: Heat Pump with Remote Outdoor Unit-Air-Source) | N/A
215677077 | Central Heat Pump | ARCOAIRE | H5H0V60*K*AAA* |  |  | EVM5X60M21A*+WALLCON | *96CTN1002122B* | 56500 |  |  | 18.5 | 9 | 64000 |  |  | 45000 | 70.31% | 2.08 | Both | 1177.0833 | 4.7083 | HRCU-A-CB (Split System: Heat Pump with Remote Outdoor Unit-Air-Source) | N/A
215677537 | Central Heat Pump | ARCOAIRE | H5H0V60*K*AAA* |  |  | EVD5X60M24A*+WALLCON | *97CMN1202422B* | 56500 |  |  | 18.5 | 9 | 63000 |  |  | 44500 | 70.63% | 2.08 | Both | 1177.0833 | 4.7083 | HRCU-A-CB (Split System: Heat Pump with Remote Outdoor Unit-Air-Source) | N/A
215677177 | Central Heat Pump | ARCOAIRE | H5H0V60*K*AAA* |  |  | EVM5X60M24A*+WALLCON | *97CMN1002122B* | 56500 |  |  | 18.5 | 9 | 63000 |  |  | 44500 | 70.63% | 2.08 | Both | 1177.0833 | 4.7083 | HRCU-A-CB (Split System: Heat Pump with Remote Outdoor Unit-Air-Source) | N/A
215683097 | Central Heat Pump | ARCOAIRE | H5H0V60*K*AAA* |  |  | EVD5X60M24A*+WALLCON | *97CTN1002122A* | 56500 |  |  | 18.5 | 9 | 63000 |  |  | 44500 | 70.63% | 2.08 | Both | 1177.0833 | 4.7083 | HRCU-A-CB (Split System: Heat Pump with Remote Outdoor Unit-Air-Source) | N/A
215682857 | Central Heat Pump | ARCOAIRE | H5H0V60*K*AAA* |  |  | EVM5X60M21A*+WALLCON | *97CTN1002122A* | 56500 |  |  | 18.5 | 9 | 64000 |  |  | 45000 | 70.31% | 2.08 | Both | 1177.0833 | 4.7083 | HRCU-A-CB (Split System: Heat Pump with Remote Outdoor Unit-Air-Source) | N/A
215682907 | Central Heat Pump | ARCOAIRE | H5H0V60*K*AAA* |  |  | EVM5X60M24A*+WALLCON | *97CTN1002122A* | 56500 |  |  | 18.5 | 9 | 63000 |  |  | 44500 | 70.63% | 2.08 | Both | 1177.0833 | 4.7083 | HRCU-A-CB (Split System: Heat Pump with Remote Outdoor Unit-Air-Source) | N/A
215677527 | Central Heat Pump | ARCOAIRE | H5H0V60*K*AAA* |  |  | EVD5X60M24A*+WALLCON | *97CMN1002122B* | 56500 |  |  | 18.5 | 9 | 63000 |  |  | 44500 | 70.63% | 2.08 | Both | 1177.0833 | 4.7083 | HRCU-A-CB (Split System: Heat Pump with Remote Outdoor Unit-Air-Source) | N/A
215677207 | Central Heat Pump | ARCOAIRE | H5H0V60*K*AAA* |  |  | EVM5X60M24A*+WALLCON | *96CTN1202422B* | 56500 |  |  | 18.5 | 9 | 63000 |  |  | 44500 | 70.63% | 2.1 | Both | 1177.0833 | 4.7083 | HRCU-A-CB (Split System: Heat Pump with Remote Outdoor Unit-Air-Source) | N/A
215683107 | Central Heat Pump | ARCOAIRE | H5H0V60*K*AAA* |  |  | EVD5X60M24A*+WALLCON | *97CTN1202422A* | 56500 |  |  | 18.5 | 9 | 63000 |  |  | 44500 | 70.63% | 2.1 | Both | 1177.0833 | 4.7083 | HRCU-A-CB (Split System: Heat Pump with Remote Outdoor Unit-Air-Source) | N/A
215683117 | Central Heat Pump | ARCOAIRE | H5H0V60*K*AAA* |  |  | EVD5X61M21A*+WALLCON | *96CTN0802120B* | 57000 |  |  | 18.5 | 9 | 64000 |  |  | 45000 | 70.31% | 2.08 | Both | 1187.5 | 4.75 | HRCU-A-CB (Split System: Heat Pump with Remote Outdoor Unit-Air-Source) | N/A
215683167 | Central Heat Pump | ARCOAIRE | H5H0V60*K*AAA* |  |  | EVD5X61M21A*+WALLCON | *97CTN0802120A* | 57000 |  |  | 18.5 | 9 | 64000 |  |  | 45000 | 70.31% | 2.08 | Both | 1187.5 | 4.75 | HRCU-A-CB (Split System: Heat Pump with Remote Outdoor Unit-Air-Source) | N/A
215677697 | Central Heat Pump | ARCOAIRE | H5H0V60*K*AAA* |  |  | EVD5X61M24A*+WALLCON | *97CMN0802120B* | 57500 |  |  | 18.5 | 9 | 64000 |  |  | 45000 | 70.31% | 2.06 | Both | 1197.9167 | 4.7917 | HRCU-A-CB (Split System: Heat Pump with Remote Outdoor Unit-Air-Source) | N/A
215683177 | Central Heat Pump | ARCOAIRE | H5H0V60*K*AAA* |  |  | EVD5X61M21A*+WALLCON | *97CTN1002122A* | 57500 |  |  | 18.5 | 9 | 64000 |  |  | 45000 | 70.31% | 2.06 | Both | 1197.9167 | 4.7917 | HRCU-A-CB (Split System: Heat Pump with Remote Outdoor Unit-Air-Source) | N/A
215683187 | Central Heat Pump | ARCOAIRE | H5H0V60*K*AAA* |  |  | EVD5X61M24A*+WALLCON | *96CTN0802120B* | 57500 |  |  | 18.5 | 9 | 64000 |  |  | 45000 | 70.31% | 2.08 | Both | 1197.9167 | 4.7917 | HRCU-A-CB (Split System: Heat Pump with Remote Outdoor Unit-Air-Source) | N/A
215683217 | Central Heat Pump | ARCOAIRE | H5H0V60*K*AAA* |  |  | EVD5X61M24A*+WALLCON | *97CTN0802120A* | 57500 |  |  | 18.5 | 9 | 64000 |  |  | 45000 | 70.31% | 2.08 | Both | 1197.9167 | 4.7917 | HRCU-A-CB (Split System: Heat Pump with Remote Outdoor Unit-Air-Source) | N/A
215677784 | Central Heat Pump | BRYANT HEATING AND COOLING SYSTEMS | 290VAN060**AA* |  |  | CAA**6024AM*+UI | 88*TB60110C21*** | 55000 |  |  | 18.5 | 9 | 59000 |  |  | 41500 | 70.34% | 2.02 | Both | 1145.8333 | 4.5833 | HRCU-A-CB (Split System: Heat Pump with Remote Outdoor Unit-Air-Source) | N/A
215682624 | Central Heat Pump | BRYANT HEATING AND COOLING SYSTEMS | 290VAN060**AA* |  |  | CAA**6024AM*+UI | 987TA66120C24*** | 55000 |  |  | 18.5 | 9 | 59000 |  |  | 41500 | 70.34% | 2.02 | Both | 1145.8333 | 4.5833 | HRCU-A-CB (Split System: Heat Pump with Remote Outdoor Unit-Air-Source) | N/A
215677774 | Central Heat Pump | BRYANT HEATING AND COOLING SYSTEMS | 290VAN060**AA* |  |  | CAA**6024AM*+UI | 88*TB60090C21*** | 55000 |  |  | 18.5 | 9 | 59000 |  |  | 41500 | 70.34% | 2.04 | Both | 1145.8333 | 4.5833 | HRCU-A-CB (Split System: Heat Pump with Remote Outdoor Unit-Air-Source) | N/A
215677794 | Central Heat Pump | BRYANT HEATING AND COOLING SYSTEMS | 290VAN060**AA* |  |  | CAA**6024AM*+UI | 88*TB66135C24*** | 55500 |  |  | 18.5 | 9 | 59000 |  |  | 41500 | 70.34% | 2.02 | Both | 1156.25 | 4.625 | HRCU-A-CB (Split System: Heat Pump with Remote Outdoor Unit-Air-Source) | N/A
215678004 | Central Heat Pump | BRYANT HEATING AND COOLING SYSTEMS | 290VAN060**AA* |  |  | CAA**6124AM*+UI | 987MC66120C24*** | 56000 |  |  | 18.5 | 9 | 60000 |  |  | 42000 | 70% | 2 | Both | 1166.6667 | 4.6667 | HRCU-A-CB (Split System: Heat Pump with Remote Outdoor Unit-Air-Source) | N/A
215677984 | Central Heat Pump | BRYANT HEATING AND COOLING SYSTEMS | 290VAN060**AA* |  |  | CAA**6124AM*+UI | 987MC60080C21*** | 56000 |  |  | 18.5 | 9 | 60000 |  |  | 42000 | 70% | 2.02 | Both | 1166.6667 | 4.6667 | HRCU-A-CB (Split System: Heat Pump with Remote Outdoor Unit-Air-Source) | N/A
215682684 | Central Heat Pump | BRYANT HEATING AND COOLING SYSTEMS | 290VAN060**AA* |  |  | CAA**6124AM*+UI | 987TA60080C21*** | 56000 |  |  | 18.5 | 9 | 60000 |  |  | 42000 | 70% | 2.02 | Both | 1166.6667 | 4.6667 | HRCU-A-CB (Split System: Heat Pump with Remote Outdoor Unit-Air-Source) | N/A
215682654 | Central Heat Pump | BRYANT HEATING AND COOLING SYSTEMS | 290VAN060**AA* |  |  | CAA**6124AM*+UI | 986TD60080C21*** | 56000 |  |  | 18.5 | 9 | 60000 |  |  | 42000 | 70% | 2.02 | Both | 1166.6667 | 4.6667 | HRCU-A-CB (Split System: Heat Pump with Remote Outdoor Unit-Air-Source) | N/A
215677064 | Central Heat Pump | BRYANT HEATING AND COOLING SYSTEMS | 290VAN060**AA* |  |  | CVAMA6021XMA*+UI | 987MC66100C21*** | 56500 |  |  | 18.5 | 9 | 64000 |  |  | 45000 | 70.31% | 2.08 | Both | 1177.0833 | 4.7083 | HRCU-A-CB (Split System: Heat Pump with Remote Outdoor Unit-Air-Source) | N/A
215677524 | Central Heat Pump | BRYANT HEATING AND COOLING SYSTEMS | 290VAN060**AA* |  |  | CVAVA6024XMA*+UI | 987MC66100C21*** | 56500 |  |  | 18.5 | 9 | 63000 |  |  | 44500 | 70.63% | 2.08 | Both | 1177.0833 | 4.7083 | HRCU-A-CB (Split System: Heat Pump with Remote Outdoor Unit-Air-Source) | N/A
215677554 | Central Heat Pump | BRYANT HEATING AND COOLING SYSTEMS | 290VAN060**AA* |  |  | CVAVA6024XMA*+UI | 986TD66120C24*** | 56500 |  |  | 18.5 | 9 | 63000 |  |  | 44500 | 70.63% | 2.08 | Both | 1177.0833 | 4.7083 | HRCU-A-CB (Split System: Heat Pump with Remote Outdoor Unit-Air-Source) | N/A
215677194 | Central Heat Pump | BRYANT HEATING AND COOLING SYSTEMS | 290VAN060**AA* |  |  | CVAMA6024XMA*+UI | 986TD66100C21*** | 56500 |  |  | 18.5 | 9 | 63000 |  |  | 44500 | 70.63% | 2.08 | Both | 1177.0833 | 4.7083 | HRCU-A-CB (Split System: Heat Pump with Remote Outdoor Unit-Air-Source) | N/A
215677074 | Central Heat Pump | BRYANT HEATING AND COOLING SYSTEMS | 290VAN060**AA* |  |  | CVAMA6021XMA*+UI | 986TD66100C21*** | 56500 |  |  | 18.5 | 9 | 64000 |  |  | 45000 | 70.31% | 2.08 | Both | 1177.0833 | 4.7083 | HRCU-A-CB (Split System: Heat Pump with Remote Outdoor Unit-Air-Source) | N/A
215677534 | Central Heat Pump | BRYANT HEATING AND COOLING SYSTEMS | 290VAN060**AA* |  |  | CVAVA6024XMA*+UI | 987MC66120C24*** | 56500 |  |  | 18.5 | 9 | 63000 |  |  | 44500 | 70.63% | 2.08 | Both | 1177.0833 | 4.7083 | HRCU-A-CB (Split System: Heat Pump with Remote Outdoor Unit-Air-Source) | N/A
215677174 | Central Heat Pump | BRYANT HEATING AND COOLING SYSTEMS | 290VAN060**AA* |  |  | CVAMA6024XMA*+UI | 987MC66100C21*** | 56500 |  |  | 18.5 | 9 | 63000 |  |  | 44500 | 70.63% | 2.08 | Both | 1177.0833 | 4.7083 | HRCU-A-CB (Split System: Heat Pump with Remote Outdoor Unit-Air-Source) | N/A
215682904 | Central Heat Pump | BRYANT HEATING AND COOLING SYSTEMS | 290VAN060**AA* |  |  | CVAMA6024XMA*+UI | 987TA66100C21*** | 56500 |  |  | 18.5 | 9 | 63000 |  |  | 44500 | 70.63% | 2.08 | Both | 1177.0833 | 4.7083 | HRCU-A-CB (Split System: Heat Pump with Remote Outdoor Unit-Air-Source) | N/A
215682854 | Central Heat Pump | BRYANT HEATING AND COOLING SYSTEMS | 290VAN060**AA* |  |  | CVAMA6021XMA*+UI | 987TA66100C21*** | 56500 |  |  | 18.5 | 9 | 64000 |  |  | 45000 | 70.31% | 2.08 | Both | 1177.0833 | 4.7083 | HRCU-A-CB (Split System: Heat Pump with Remote Outdoor Unit-Air-Source) | N/A
215683094 | Central Heat Pump | BRYANT HEATING AND COOLING SYSTEMS | 290VAN060**AA* |  |  | CVAVA6024XMA*+UI | 987TA66100C21*** | 56500 |  |  | 18.5 | 9 | 63000 |  |  | 44500 | 70.63% | 2.08 | Both | 1177.0833 | 4.7083 | HRCU-A-CB (Split System: Heat Pump with Remote Outdoor Unit-Air-Source) | N/A
215677204 | Central Heat Pump | BRYANT HEATING AND COOLING SYSTEMS | 290VAN060**AA* |  |  | CVAMA6024XMA*+UI | 986TD66120C24*** | 56500 |  |  | 18.5 | 9 | 63000 |  |  | 44500 | 70.63% | 2.1 | Both | 1177.0833 | 4.7083 | HRCU-A-CB (Split System: Heat Pump with Remote Outdoor Unit-Air-Source) | N/A
215683164 | Central Heat Pump | BRYANT HEATING AND COOLING SYSTEMS | 290VAN060**AA* |  |  | CVAVA6121XMA*+UI | 987TA60080C21*** | 57000 |  |  | 18.5 | 9 | 64000 |  |  | 45000 | 70.31% | 2.08 | Both | 1187.5 | 4.75 | HRCU-A-CB (Split System: Heat Pump with Remote Outdoor Unit-Air-Source) | N/A
215683114 | Central Heat Pump | BRYANT HEATING AND COOLING SYSTEMS | 290VAN060**AA* |  |  | CVAVA6121XMA*+UI | 986TD60080C21*** | 57000 |  |  | 18.5 | 9 | 64000 |  |  | 45000 | 70.31% | 2.08 | Both | 1187.5 | 4.75 | HRCU-A-CB (Split System: Heat Pump with Remote Outdoor Unit-Air-Source) | N/A
215683174 | Central Heat Pump | BRYANT HEATING AND COOLING SYSTEMS | 290VAN060**AA* |  |  | CVAVA6121XMA*+UI | 987TA66100C21*** | 57500 |  |  | 18.5 | 9 | 64000 |  |  | 45000 | 70.31% | 2.06 | Both | 1197.9167 | 4.7917 | HRCU-A-CB (Split System: Heat Pump with Remote Outdoor Unit-Air-Source) | N/A
215683184 | Central Heat Pump | BRYANT HEATING AND COOLING SYSTEMS | 290VAN060**AA* |  |  | CVAVA6124XMA*+UI | 986TD60080C21*** | 57500 |  |  | 18.5 | 9 | 64000 |  |  | 45000 | 70.31% | 2.08 | Both | 1197.9167 | 4.7917 | HRCU-A-CB (Split System: Heat Pump with Remote Outdoor Unit-Air-Source) | N/A
215683214 | Central Heat Pump | BRYANT HEATING AND COOLING SYSTEMS | 290VAN060**AA* |  |  | CVAVA6124XMA*+UI | 987TA60080C21*** | 57500 |  |  | 18.5 | 9 | 64000 |  |  | 45000 | 70.31% | 2.08 | Both | 1197.9167 | 4.7917 | HRCU-A-CB (Split System: Heat Pump with Remote Outdoor Unit-Air-Source) | N/A
215682924 | Central Heat Pump | BRYANT HEATING AND COOLING SYSTEMS | 290VAN060**AA* |  |  | CVAMA6124XMA*+UI | 986TD60080C21*** | 57500 |  |  | 18.5 | 9 | 64000 |  |  | 45000 | 70.31% | 2.08 | Both | 1197.9167 | 4.7917 | HRCU-A-CB (Split System: Heat Pump with Remote Outdoor Unit-Air-Source) | N/A
215682954 | Central Heat Pump | BRYANT HEATING AND COOLING SYSTEMS | 290VAN060**AA* |  |  | CVAMA6124XMA*+UI | 987TA60080C21*** | 57500 |  |  | 18.5 | 9 | 64000 |  |  | 45000 | 70.31% | 2.08 | Both | 1197.9167 | 4.7917 | HRCU-A-CB (Split System: Heat Pump with Remote Outdoor Unit-Air-Source) | N/A
215677873 | Central Heat Pump | CARRIER | 27VNA060A*030* |  |  | CAA**6024AM*+UI | 59TN6C120C24**22 | 55000 |  |  | 18.5 | 9 | 59000 |  |  | 41500 | 70.34% | 2.02 | Both | 1145.8333 | 4.5833 | HRCU-A-CB (Split System: Heat Pump with Remote Outdoor Unit-Air-Source) | N/A
215677783 | Central Heat Pump | CARRIER | 27VNA060A*030* |  |  | CAA**6024AM*+UI | 58TN*B110C21**20 | 55000 |  |  | 18.5 | 9 | 59000 |  |  | 41500 | 70.34% | 2.02 | Both | 1145.8333 | 4.5833 | HRCU-A-CB (Split System: Heat Pump with Remote Outdoor Unit-Air-Source) | N/A
215677793 | Central Heat Pump | CARRIER | 27VNA060A*030* |  |  | CAA**6024AM*+UI | 58TN*B135C24**22 | 55500 |  |  | 18.5 | 9 | 59000 |  |  | 41500 | 70.34% | 2.02 | Both | 1156.25 | 4.625 | HRCU-A-CB (Split System: Heat Pump with Remote Outdoor Unit-Air-Source) | N/A
215678003 | Central Heat Pump | CARRIER | 27VNA060A*030* |  |  | CAA**6124AM*+UI | 59MN7C120C24**22 | 56000 |  |  | 18.5 | 9 | 60000 |  |  | 42000 | 70% | 2 | Both | 1166.6667 | 4.6667 | HRCU-A-CB (Split System: Heat Pump with Remote Outdoor Unit-Air-Source) | N/A
215677983 | Central Heat Pump | CARRIER | 27VNA060A*030* |  |  | CAA**6124AM*+UI | 59MN7C080C21**20 | 56000 |  |  | 18.5 | 9 | 60000 |  |  | 42000 | 70% | 2.02 | Both | 1166.6667 | 4.6667 | HRCU-A-CB (Split System: Heat Pump with Remote Outdoor Unit-Air-Source) | N/A
215678013 | Central Heat Pump | CARRIER | 27VNA060A*030* |  |  | CAA**6124AM*+UI | 59TN6C100C21**22 | 56000 |  |  | 18.5 | 9 | 60000 |  |  | 42000 | 70% | 2.02 | Both | 1166.6667 | 4.6667 | HRCU-A-CB (Split System: Heat Pump with Remote Outdoor Unit-Air-Source) | N/A
215677993 | Central Heat Pump | CARRIER | 27VNA060A*030* |  |  | CAA**6124AM*+UI | 59MN7C100C21**22 | 56000 |  |  | 18.5 | 9 | 60000 |  |  | 42000 | 70% | 2.02 | Both | 1166.6667 | 4.6667 | HRCU-A-CB (Split System: Heat Pump with Remote Outdoor Unit-Air-Source) | N/A
215682683 | Central Heat Pump | CARRIER | 27VNA060A*030* |  |  | CAA**6124AM*+UI | 59TN7A080C21**20 | 56000 |  |  | 18.5 | 9 | 60000 |  |  | 42000 | 70% | 2.02 | Both | 1166.6667 | 4.6667 | HRCU-A-CB (Split System: Heat Pump with Remote Outdoor Unit-Air-Source) | N/A
215682653 | Central Heat Pump | CARRIER | 27VNA060A*030* |  |  | CAA**6124AM*+UI | 59TN6C080C21**20 | 56000 |  |  | 18.5 | 9 | 60000 |  |  | 42000 | 70% | 2.02 | Both | 1166.6667 | 4.6667 | HRCU-A-CB (Split System: Heat Pump with Remote Outdoor Unit-Air-Source) | N/A
215677193 | Central Heat Pump | CARRIER | 27VNA060A*030* |  |  | CVAMA6024XMA*+UI | 59TN6C100C21**22 | 56500 |  |  | 18.5 | 9 | 63000 |  |  | 44500 | 70.63% | 2.08 | Both | 1177.0833 | 4.7083 | HRCU-A-CB (Split System: Heat Pump with Remote Outdoor Unit-Air-Source) | N/A
215677063 | Central Heat Pump | CARRIER | 27VNA060A*030* |  |  | CVAMA6021XMA*+UI | 59MN7C100C21**22 | 56500 |  |  | 18.5 | 9 | 64000 |  |  | 45000 | 70.31% | 2.08 | Both | 1177.0833 | 4.7083 | HRCU-A-CB (Split System: Heat Pump with Remote Outdoor Unit-Air-Source) | N/A
215677523 | Central Heat Pump | CARRIER | 27VNA060A*030* |  |  | CVAVA6024XMA*+UI | 59MN7C100C21**22 | 56500 |  |  | 18.5 | 9 | 63000 |  |  | 44500 | 70.63% | 2.08 | Both | 1177.0833 | 4.7083 | HRCU-A-CB (Split System: Heat Pump with Remote Outdoor Unit-Air-Source) | N/A
215677173 | Central Heat Pump | CARRIER | 27VNA060A*030* |  |  | CVAMA6024XMA*+UI | 59MN7C100C21**22 | 56500 |  |  | 18.5 | 9 | 63000 |  |  | 44500 | 70.63% | 2.08 | Both | 1177.0833 | 4.7083 | HRCU-A-CB (Split System: Heat Pump with Remote Outdoor Unit-Air-Source) | N/A
215677183 | Central Heat Pump | CARRIER | 27VNA060A*030* |  |  | CVAMA6024XMA*+UI | 59MN7C120C24**22 | 56500 |  |  | 18.5 | 9 | 63000 |  |  | 44500 | 70.63% | 2.08 | Both | 1177.0833 | 4.7083 | HRCU-A-CB (Split System: Heat Pump with Remote Outdoor Unit-Air-Source) | N/A
215677543 | Central Heat Pump | CARRIER | 27VNA060A*030* |  |  | CVAVA6024XMA*+UI | 59TN6C100C21**22 | 56500 |  |  | 18.5 | 9 | 63000 |  |  | 44500 | 70.63% | 2.08 | Both | 1177.0833 | 4.7083 | HRCU-A-CB (Split System: Heat Pump with Remote Outdoor Unit-Air-Source) | N/A
215682853 | Central Heat Pump | CARRIER | 27VNA060A*030* |  |  | CVAMA6021XMA*+UI | 59TN7A100C21**22 | 56500 |  |  | 18.5 | 9 | 64000 |  |  | 45000 | 70.31% | 2.08 | Both | 1177.0833 | 4.7083 | HRCU-A-CB (Split System: Heat Pump with Remote Outdoor Unit-Air-Source) | N/A
215683093 | Central Heat Pump | CARRIER | 27VNA060A*030* |  |  | CVAVA6024XMA*+UI | 59TN7A100C21**22 | 56500 |  |  | 18.5 | 9 | 63000 |  |  | 44500 | 70.63% | 2.08 | Both | 1177.0833 | 4.7083 | HRCU-A-CB (Split System: Heat Pump with Remote Outdoor Unit-Air-Source) | N/A
215677203 | Central Heat Pump | CARRIER | 27VNA060A*030* |  |  | CVAMA6024XMA*+UI | 59TN6C120C24**22 | 56500 |  |  | 18.5 | 9 | 63000 |  |  | 44500 | 70.63% | 2.1 | Both | 1177.0833 | 4.7083 | HRCU-A-CB (Split System: Heat Pump with Remote Outdoor Unit-Air-Source) | N/A
215682913 | Central Heat Pump | CARRIER | 27VNA060A*030* |  |  | CVAMA6024XMA*+UI | 59TN7A120C24**22 | 56500 |  |  | 18.5 | 9 | 63000 |  |  | 44500 | 70.63% | 2.1 | Both | 1177.0833 | 4.7083 | HRCU-A-CB (Split System: Heat Pump with Remote Outdoor Unit-Air-Source) | N/A
215677223 | Central Heat Pump | CARRIER | 27VNA060A*030* |  |  | CVAMA6124XMA*+UI | 58TN*B070C21**20 | 57000 |  |  | 18.5 | 9 | 64000 |  |  | 45000 | 70.31% | 2.08 | Both | 1187.5 | 4.75 | HRCU-A-CB (Split System: Heat Pump with Remote Outdoor Unit-Air-Source) | N/A
215683163 | Central Heat Pump | CARRIER | 27VNA060A*030* |  |  | CVAVA6121XMA*+UI | 59TN7A080C21**20 | 57000 |  |  | 18.5 | 9 | 64000 |  |  | 45000 | 70.31% | 2.08 | Both | 1187.5 | 4.75 | HRCU-A-CB (Split System: Heat Pump with Remote Outdoor Unit-Air-Source) | N/A
215683213 | Central Heat Pump | CARRIER | 27VNA060A*030* |  |  | CVAVA6124XMA*+UI | 59TN7A080C21**20 | 57500 |  |  | 18.5 | 9 | 64000 |  |  | 45000 | 70.31% | 2.08 | Both | 1197.9167 | 4.7917 | HRCU-A-CB (Split System: Heat Pump with Remote Outdoor Unit-Air-Source) | N/A
215682953 | Central Heat Pump | CARRIER | 27VNA060A*030* |  |  | CVAMA6124XMA*+UI | 59TN7A080C21**20 | 57500 |  |  | 18.5 | 9 | 64000 |  |  | 45000 | 70.31% | 2.08 | Both | 1197.9167 | 4.7917 | HRCU-A-CB (Split System: Heat Pump with Remote Outdoor Unit-Air-Source) | N/A
215677788 | Central Heat Pump | COMFORTMAKER | C5H0V60*K*AAA* |  |  | EA*5X60M24A*+WALLCON | *80CTL1102120B* | 55000 |  |  | 18.5 | 9 | 59000 |  |  | 41500 | 70.34% | 2.02 | Both | 1145.8333 | 4.5833 | HRCU-A-CB (Split System: Heat Pump with Remote Outdoor Unit-Air-Source) | N/A
215677878 | Central Heat Pump | COMFORTMAKER | C5H0V60*K*AAA* |  |  | EA*5X60M24A*+WALLCON | *96CTN1202422B* | 55000 |  |  | 18.5 | 9 | 59000 |  |  | 41500 | 70.34% | 2.02 | Both | 1145.8333 | 4.5833 | HRCU-A-CB (Split System: Heat Pump with Remote Outdoor Unit-Air-Source) | N/A
215677798 | Central Heat Pump | COMFORTMAKER | C5H0V60*K*AAA* |  |  | EA*5X60M24A*+WALLCON | *80CTL1352422B* | 55500 |  |  | 18.5 | 9 | 59000 |  |  | 41500 | 70.34% | 2.02 | Both | 1156.25 | 4.625 | HRCU-A-CB (Split System: Heat Pump with Remote Outdoor Unit-Air-Source) | N/A
215682658 | Central Heat Pump | COMFORTMAKER | C5H0V60*K*AAA* |  |  | EA*5X61M24A*+WALLCON | *96CTN0802120B* | 56000 |  |  | 18.5 | 9 | 60000 |  |  | 42000 | 70% | 2.02 | Both | 1166.6667 | 4.6667 | HRCU-A-CB (Split System: Heat Pump with Remote Outdoor Unit-Air-Source) | N/A
215677068 | Central Heat Pump | COMFORTMAKER | C5H0V60*K*AAA* |  |  | EVM5X60M21A*+WALLCON | *97CMN1002122B* | 56500 |  |  | 18.5 | 9 | 64000 |  |  | 45000 | 70.31% | 2.08 | Both | 1177.0833 | 4.7083 | HRCU-A-CB (Split System: Heat Pump with Remote Outdoor Unit-Air-Source) | N/A
215677188 | Central Heat Pump | COMFORTMAKER | C5H0V60*K*AAA* |  |  | EVM5X60M24A*+WALLCON | *97CMN1202422B* | 56500 |  |  | 18.5 | 9 | 63000 |  |  | 44500 | 70.63% | 2.08 | Both | 1177.0833 | 4.7083 | HRCU-A-CB (Split System: Heat Pump with Remote Outdoor Unit-Air-Source) | N/A
215677548 | Central Heat Pump | COMFORTMAKER | C5H0V60*K*AAA* |  |  | EVD5X60M24A*+WALLCON | *96CTN1002122B* | 56500 |  |  | 18.5 | 9 | 63000 |  |  | 44500 | 70.63% | 2.08 | Both | 1177.0833 | 4.7083 | HRCU-A-CB (Split System: Heat Pump with Remote Outdoor Unit-Air-Source) | N/A
215677528 | Central Heat Pump | COMFORTMAKER | C5H0V60*K*AAA* |  |  | EVD5X60M24A*+WALLCON | *97CMN1002122B* | 56500 |  |  | 18.5 | 9 | 63000 |  |  | 44500 | 70.63% | 2.08 | Both | 1177.0833 | 4.7083 | HRCU-A-CB (Split System: Heat Pump with Remote Outdoor Unit-Air-Source) | N/A
215677538 | Central Heat Pump | COMFORTMAKER | C5H0V60*K*AAA* |  |  | EVD5X60M24A*+WALLCON | *97CMN1202422B* | 56500 |  |  | 18.5 | 9 | 63000 |  |  | 44500 | 70.63% | 2.08 | Both | 1177.0833 | 4.7083 | HRCU-A-CB (Split System: Heat Pump with Remote Outdoor Unit-Air-Source) | N/A
215677078 | Central Heat Pump | COMFORTMAKER | C5H0V60*K*AAA* |  |  | EVM5X60M21A*+WALLCON | *96CTN1002122B* | 56500 |  |  | 18.5 | 9 | 64000 |  |  | 45000 | 70.31% | 2.08 | Both | 1177.0833 | 4.7083 | HRCU-A-CB (Split System: Heat Pump with Remote Outdoor Unit-Air-Source) | N/A
215677558 | Central Heat Pump | COMFORTMAKER | C5H0V60*K*AAA* |  |  | EVD5X60M24A*+WALLCON | *96CTN1202422B* | 56500 |  |  | 18.5 | 9 | 63000 |  |  | 44500 | 70.63% | 2.08 | Both | 1177.0833 | 4.7083 | HRCU-A-CB (Split System: Heat Pump with Remote Outdoor Unit-Air-Source) | N/A
215682858 | Central Heat Pump | COMFORTMAKER | C5H0V60*K*AAA* |  |  | EVM5X60M21A*+WALLCON | *97CTN1002122A* | 56500 |  |  | 18.5 | 9 | 64000 |  |  | 45000 | 70.31% | 2.08 | Both | 1177.0833 | 4.7083 | HRCU-A-CB (Split System: Heat Pump with Remote Outdoor Unit-Air-Source) | N/A
215682908 | Central Heat Pump | COMFORTMAKER | C5H0V60*K*AAA* |  |  | EVM5X60M24A*+WALLCON | *97CTN1002122A* | 56500 |  |  | 18.5 | 9 | 63000 |  |  | 44500 | 70.63% | 2.08 | Both | 1177.0833 | 4.7083 | HRCU-A-CB (Split System: Heat Pump with Remote Outdoor Unit-Air-Source) | N/A
215683098 | Central Heat Pump | COMFORTMAKER | C5H0V60*K*AAA* |  |  | EVD5X60M24A*+WALLCON | *97CTN1002122A* | 56500 |  |  | 18.5 | 9 | 63000 |  |  | 44500 | 70.63% | 2.08 | Both | 1177.0833 | 4.7083 | HRCU-A-CB (Split System: Heat Pump with Remote Outdoor Unit-Air-Source) | N/A
215683108 | Central Heat Pump | COMFORTMAKER | C5H0V60*K*AAA* |  |  | EVD5X60M24A*+WALLCON | *97CTN1202422A* | 56500 |  |  | 18.5 | 9 | 63000 |  |  | 44500 | 70.63% | 2.1 | Both | 1177.0833 | 4.7083 | HRCU-A-CB (Split System: Heat Pump with Remote Outdoor Unit-Air-Source) | N/A
215682918 | Central Heat Pump | COMFORTMAKER | C5H0V60*K*AAA* |  |  | EVM5X60M24A*+WALLCON | *97CTN1202422A* | 56500 |  |  | 18.5 | 9 | 63000 |  |  | 44500 | 70.63% | 2.1 | Both | 1177.0833 | 4.7083 | HRCU-A-CB (Split System: Heat Pump with Remote Outdoor Unit-Air-Source) | N/A
215677228 | Central Heat Pump | COMFORTMAKER | C5H0V60*K*AAA* |  |  | EVM5X61M24A*+WALLCON | *80CTL0702120B* | 57000 |  |  | 18.5 | 9 | 64000 |  |  | 45000 | 70.31% | 2.08 | Both | 1187.5 | 4.75 | HRCU-A-CB (Split System: Heat Pump with Remote Outdoor Unit-Air-Source) | N/A
215683168 | Central Heat Pump | COMFORTMAKER | C5H0V60*K*AAA* |  |  | EVD5X61M21A*+WALLCON | *97CTN0802120A* | 57000 |  |  | 18.5 | 9 | 64000 |  |  | 45000 | 70.31% | 2.08 | Both | 1187.5 | 4.75 | HRCU-A-CB (Split System: Heat Pump with Remote Outdoor Unit-Air-Source) | N/A
215683118 | Central Heat Pump | COMFORTMAKER | C5H0V60*K*AAA* |  |  | EVD5X61M21A*+WALLCON | *96CTN0802120B* | 57000 |  |  | 18.5 | 9 | 64000 |  |  | 45000 | 70.31% | 2.08 | Both | 1187.5 | 4.75 | HRCU-A-CB (Split System: Heat Pump with Remote Outdoor Unit-Air-Source) | N/A
215677698 | Central Heat Pump | COMFORTMAKER | C5H0V60*K*AAA* |  |  | EVD5X61M24A*+WALLCON | *97CMN0802120B* | 57500 |  |  | 18.5 | 9 | 64000 |  |  | 45000 | 70.31% | 2.06 | Both | 1197.9167 | 4.7917 | HRCU-A-CB (Split System: Heat Pump with Remote Outdoor Unit-Air-Source) | N/A
215683178 | Central Heat Pump | COMFORTMAKER | C5H0V60*K*AAA* |  |  | EVD5X61M21A*+WALLCON | *97CTN1002122A* | 57500 |  |  | 18.5 | 9 | 64000 |  |  | 45000 | 70.31% | 2.06 | Both | 1197.9167 | 4.7917 | HRCU-A-CB (Split System: Heat Pump with Remote Outdoor Unit-Air-Source) | N/A
215683188 | Central Heat Pump | COMFORTMAKER | C5H0V60*K*AAA* |  |  | EVD5X61M24A*+WALLCON | *96CTN0802120B* | 57500 |  |  | 18.5 | 9 | 64000 |  |  | 45000 | 70.31% | 2.08 | Both | 1197.9167 | 4.7917 | HRCU-A-CB (Split System: Heat Pump with Remote Outdoor Unit-Air-Source) | N/A
215683218 | Central Heat Pump | COMFORTMAKER | C5H0V60*K*AAA* |  |  | EVD5X61M24A*+WALLCON | *97CTN0802120A* | 57500 |  |  | 18.5 | 9 | 64000 |  |  | 45000 | 70.31% | 2.08 | Both | 1197.9167 | 4.7917 | HRCU-A-CB (Split System: Heat Pump with Remote Outdoor Unit-Air-Source) | N/A
215682928 | Central Heat Pump | COMFORTMAKER | C5H0V60*K*AAA* |  |  | EVM5X61M24A*+WALLCON | *96CTN0802120B* | 57500 |  |  | 18.5 | 9 | 64000 |  |  | 45000 | 70.31% | 2.08 | Both | 1197.9167 | 4.7917 | HRCU-A-CB (Split System: Heat Pump with Remote Outdoor Unit-Air-Source) | N/A
215682958 | Central Heat Pump | COMFORTMAKER | C5H0V60*K*AAA* |  |  | EVM5X61M24A*+WALLCON | *97CTN0802120A* | 57500 |  |  | 18.5 | 9 | 64000 |  |  | 45000 | 70.31% | 2.08 | Both | 1197.9167 | 4.7917 | HRCU-A-CB (Split System: Heat Pump with Remote Outdoor Unit-Air-Source) | N/A
215677879 | Central Heat Pump | DAY & NIGHT | C5H0V60*K*AAA* |  |  | EA*5X60M24A*+WALLCON | *96CTN1202422B* | 55000 |  |  | 18.5 | 9 | 59000 |  |  | 41500 | 70.34% | 2.02 | Both | 1145.8333 | 4.5833 | HRCU-A-CB (Split System: Heat Pump with Remote Outdoor Unit-Air-Source) | N/A
215682629 | Central Heat Pump | DAY & NIGHT | C5H0V60*K*AAA* |  |  | EA*5X60M24A*+WALLCON | *97CTN1202422A* | 55000 |  |  | 18.5 | 9 | 59000 |  |  | 41500 | 70.34% | 2.02 | Both | 1145.8333 | 4.5833 | HRCU-A-CB (Split System: Heat Pump with Remote Outdoor Unit-Air-Source) | N/A
215678009 | Central Heat Pump | DAY & NIGHT | C5H0V60*K*AAA* |  |  | EA*5X61M24A*+WALLCON | *97CMN1202422B* | 56000 |  |  | 18.5 | 9 | 60000 |  |  | 42000 | 70% | 2 | Both | 1166.6667 | 4.6667 | HRCU-A-CB (Split System: Heat Pump with Remote Outdoor Unit-Air-Source) | N/A
215678019 | Central Heat Pump | DAY & NIGHT | C5H0V60*K*AAA* |  |  | EA*5X61M24A*+WALLCON | *96CTN1002122B* | 56000 |  |  | 18.5 | 9 | 60000 |  |  | 42000 | 70% | 2.02 | Both | 1166.6667 | 4.6667 | HRCU-A-CB (Split System: Heat Pump with Remote Outdoor Unit-Air-Source) | N/A
215677999 | Central Heat Pump | DAY & NIGHT | C5H0V60*K*AAA* |  |  | EA*5X61M24A*+WALLCON | *97CMN1002122B* | 56000 |  |  | 18.5 | 9 | 60000 |  |  | 42000 | 70% | 2.02 | Both | 1166.6667 | 4.6667 | HRCU-A-CB (Split System: Heat Pump with Remote Outdoor Unit-Air-Source) | N/A
215677989 | Central Heat Pump | DAY & NIGHT | C5H0V60*K*AAA* |  |  | EA*5X61M24A*+WALLCON | *97CMN0802120B* | 56000 |  |  | 18.5 | 9 | 60000 |  |  | 42000 | 70% | 2.02 | Both | 1166.6667 | 4.6667 | HRCU-A-CB (Split System: Heat Pump with Remote Outdoor Unit-Air-Source) | N/A
215682659 | Central Heat Pump | DAY & NIGHT | C5H0V60*K*AAA* |  |  | EA*5X61M24A*+WALLCON | *96CTN0802120B* | 56000 |  |  | 18.5 | 9 | 60000 |  |  | 42000 | 70% | 2.02 | Both | 1166.6667 | 4.6667 | HRCU-A-CB (Split System: Heat Pump with Remote Outdoor Unit-Air-Source) | N/A
215682689 | Central Heat Pump | DAY & NIGHT | C5H0V60*K*AAA* |  |  | EA*5X61M24A*+WALLCON | *97CTN0802120A* | 56000 |  |  | 18.5 | 9 | 60000 |  |  | 42000 | 70% | 2.02 | Both | 1166.6667 | 4.6667 | HRCU-A-CB (Split System: Heat Pump with Remote Outdoor Unit-Air-Source) | N/A
215682699 | Central Heat Pump | DAY & NIGHT | C5H0V60*K*AAA* |  |  | EA*5X61M24A*+WALLCON | *97CTN1002122A* | 56000 |  |  | 18.5 | 9 | 60000 |  |  | 42000 | 70% | 2.02 | Both | 1166.6667 | 4.6667 | HRCU-A-CB (Split System: Heat Pump with Remote Outdoor Unit-Air-Source) | N/A
215677079 | Central Heat Pump | DAY & NIGHT | C5H0V60*K*AAA* |  |  | EVM5X60M21A*+WALLCON | *96CTN1002122B* | 56500 |  |  | 18.5 | 9 | 64000 |  |  | 45000 | 70.31% | 2.08 | Both | 1177.0833 | 4.7083 | HRCU-A-CB (Split System: Heat Pump with Remote Outdoor Unit-Air-Source) | N/A
215677069 | Central Heat Pump | DAY & NIGHT | C5H0V60*K*AAA* |  |  | EVM5X60M21A*+WALLCON | *97CMN1002122B* | 56500 |  |  | 18.5 | 9 | 64000 |  |  | 45000 | 70.31% | 2.08 | Both | 1177.0833 | 4.7083 | HRCU-A-CB (Split System: Heat Pump with Remote Outdoor Unit-Air-Source) | N/A
215682909 | Central Heat Pump | DAY & NIGHT | C5H0V60*K*AAA* |  |  | EVM5X60M24A*+WALLCON | *97CTN1002122A* | 56500 |  |  | 18.5 | 9 | 63000 |  |  | 44500 | 70.63% | 2.08 | Both | 1177.0833 | 4.7083 | HRCU-A-CB (Split System: Heat Pump with Remote Outdoor Unit-Air-Source) | N/A
215683099 | Central Heat Pump | DAY & NIGHT | C5H0V60*K*AAA* |  |  | EVD5X60M24A*+WALLCON | *97CTN1002122A* | 56500 |  |  | 18.5 | 9 | 63000 |  |  | 44500 | 70.63% | 2.08 | Both | 1177.0833 | 4.7083 | HRCU-A-CB (Split System: Heat Pump with Remote Outdoor Unit-Air-Source) | N/A
215677539 | Central Heat Pump | DAY & NIGHT | C5H0V60*K*AAA* |  |  | EVD5X60M24A*+WALLCON | *97CMN1202422B* | 56500 |  |  | 18.5 | 9 | 63000 |  |  | 44500 | 70.63% | 2.08 | Both | 1177.0833 | 4.7083 | HRCU-A-CB (Split System: Heat Pump with Remote Outdoor Unit-Air-Source) | N/A
215677209 | Central Heat Pump | DAY & NIGHT | C5H0V60*K*AAA* |  |  | EVM5X60M24A*+WALLCON | *96CTN1202422B* | 56500 |  |  | 18.5 | 9 | 63000 |  |  | 44500 | 70.63% | 2.1 | Both | 1177.0833 | 4.7083 | HRCU-A-CB (Split System: Heat Pump with Remote Outdoor Unit-Air-Source) | N/A
215683109 | Central Heat Pump | DAY & NIGHT | C5H0V60*K*AAA* |  |  | EVD5X60M24A*+WALLCON | *97CTN1202422A* | 56500 |  |  | 18.5 | 9 | 63000 |  |  | 44500 | 70.63% | 2.1 | Both | 1177.0833 | 4.7083 | HRCU-A-CB (Split System: Heat Pump with Remote Outdoor Unit-Air-Source) | N/A
215682919 | Central Heat Pump | DAY & NIGHT | C5H0V60*K*AAA* |  |  | EVM5X60M24A*+WALLCON | *97CTN1202422A* | 56500 |  |  | 18.5 | 9 | 63000 |  |  | 44500 | 70.63% | 2.1 | Both | 1177.0833 | 4.7083 | HRCU-A-CB (Split System: Heat Pump with Remote Outdoor Unit-Air-Source) | N/A
215683119 | Central Heat Pump | DAY & NIGHT | C5H0V60*K*AAA* |  |  | EVD5X61M21A*+WALLCON | *96CTN0802120B* | 57000 |  |  | 18.5 | 9 | 64000 |  |  | 45000 | 70.31% | 2.08 | Both | 1187.5 | 4.75 | HRCU-A-CB (Split System: Heat Pump with Remote Outdoor Unit-Air-Source) | N/A
215683169 | Central Heat Pump | DAY & NIGHT | C5H0V60*K*AAA* |  |  | EVD5X61M21A*+WALLCON | *97CTN0802120A* | 57000 |  |  | 18.5 | 9 | 64000 |  |  | 45000 | 70.31% | 2.08 | Both | 1187.5 | 4.75 | HRCU-A-CB (Split System: Heat Pump with Remote Outdoor Unit-Air-Source) | N/A
215683219 | Central Heat Pump | DAY & NIGHT | C5H0V60*K*AAA* |  |  | EVD5X61M24A*+WALLCON | *97CTN0802120A* | 57500 |  |  | 18.5 | 9 | 64000 |  |  | 45000 | 70.31% | 2.08 | Both | 1197.9167 | 4.7917 | HRCU-A-CB (Split System: Heat Pump with Remote Outdoor Unit-Air-Source) | N/A
215677875 | Central Heat Pump | HEIL | H5H0V60*K*AAA* |  |  | EA*5X60M24A*+WALLCON | *96CTN1202422B* | 55000 |  |  | 18.5 | 9 | 59000 |  |  | 41500 | 70.34% | 2.02 | Both | 1145.8333 | 4.5833 | HRCU-A-CB (Split System: Heat Pump with Remote Outdoor Unit-Air-Source) | N/A
215682625 | Central Heat Pump | HEIL | H5H0V60*K*AAA* |  |  | EA*5X60M24A*+WALLCON | *97CTN1202422A* | 55000 |  |  | 18.5 | 9 | 59000 |  |  | 41500 | 70.34% | 2.02 | Both | 1145.8333 | 4.5833 | HRCU-A-CB (Split System: Heat Pump with Remote Outdoor Unit-Air-Source) | N/A
215677775 | Central Heat Pump | HEIL | H5H0V60*K*AAA* |  |  | EA*5X60M24A*+WALLCON | *80CTL0902120B* | 55000 |  |  | 18.5 | 9 | 59000 |  |  | 41500 | 70.34% | 2.04 | Both | 1145.8333 | 4.5833 | HRCU-A-CB (Split System: Heat Pump with Remote Outdoor Unit-Air-Source) | N/A
215677795 | Central Heat Pump | HEIL | H5H0V60*K*AAA* |  |  | EA*5X60M24A*+WALLCON | *80CTL1352422B* | 55500 |  |  | 18.5 | 9 | 59000 |  |  | 41500 | 70.34% | 2.02 | Both | 1156.25 | 4.625 | HRCU-A-CB (Split System: Heat Pump with Remote Outdoor Unit-Air-Source) | N/A
215678005 | Central Heat Pump | HEIL | H5H0V60*K*AAA* |  |  | EA*5X61M24A*+WALLCON | *97CMN1202422B* | 56000 |  |  | 18.5 | 9 | 60000 |  |  | 42000 | 70% | 2 | Both | 1166.6667 | 4.6667 | HRCU-A-CB (Split System: Heat Pump with Remote Outdoor Unit-Air-Source) | N/A
215677985 | Central Heat Pump | HEIL | H5H0V60*K*AAA* |  |  | EA*5X61M24A*+WALLCON | *97CMN0802120B* | 56000 |  |  | 18.5 | 9 | 60000 |  |  | 42000 | 70% | 2.02 | Both | 1166.6667 | 4.6667 | HRCU-A-CB (Split System: Heat Pump with Remote Outdoor Unit-Air-Source) | N/A
215682685 | Central Heat Pump | HEIL | H5H0V60*K*AAA* |  |  | EA*5X61M24A*+WALLCON | *97CTN0802120A* | 56000 |  |  | 18.5 | 9 | 60000 |  |  | 42000 | 70% | 2.02 | Both | 1166.6667 | 4.6667 | HRCU-A-CB (Split System: Heat Pump with Remote Outdoor Unit-Air-Source) | N/A
215677555 | Central Heat Pump | HEIL | H5H0V60*K*AAA* |  |  | EVD5X60M24A*+WALLCON | *96CTN1202422B* | 56500 |  |  | 18.5 | 9 | 63000 |  |  | 44500 | 70.63% | 2.08 | Both | 1177.0833 | 4.7083 | HRCU-A-CB (Split System: Heat Pump with Remote Outdoor Unit-Air-Source) | N/A
215677545 | Central Heat Pump | HEIL | H5H0V60*K*AAA* |  |  | EVD5X60M24A*+WALLCON | *96CTN1002122B* | 56500 |  |  | 18.5 | 9 | 63000 |  |  | 44500 | 70.63% | 2.08 | Both | 1177.0833 | 4.7083 | HRCU-A-CB (Split System: Heat Pump with Remote Outdoor Unit-Air-Source) | N/A
215677075 | Central Heat Pump | HEIL | H5H0V60*K*AAA* |  |  | EVM5X60M21A*+WALLCON | *96CTN1002122B* | 56500 |  |  | 18.5 | 9 | 64000 |  |  | 45000 | 70.31% | 2.08 | Both | 1177.0833 | 4.7083 | HRCU-A-CB (Split System: Heat Pump with Remote Outdoor Unit-Air-Source) | N/A
215677525 | Central Heat Pump | HEIL | H5H0V60*K*AAA* |  |  | EVD5X60M24A*+WALLCON | *97CMN1002122B* | 56500 |  |  | 18.5 | 9 | 63000 |  |  | 44500 | 70.63% | 2.08 | Both | 1177.0833 | 4.7083 | HRCU-A-CB (Split System: Heat Pump with Remote Outdoor Unit-Air-Source) | N/A
215683095 | Central Heat Pump | HEIL | H5H0V60*K*AAA* |  |  | EVD5X60M24A*+WALLCON | *97CTN1002122A* | 56500 |  |  | 18.5 | 9 | 63000 |  |  | 44500 | 70.63% | 2.08 | Both | 1177.0833 | 4.7083 | HRCU-A-CB (Split System: Heat Pump with Remote Outdoor Unit-Air-Source) | N/A
215682905 | Central Heat Pump | HEIL | H5H0V60*K*AAA* |  |  | EVM5X60M24A*+WALLCON | *97CTN1002122A* | 56500 |  |  | 18.5 | 9 | 63000 |  |  | 44500 | 70.63% | 2.08 | Both | 1177.0833 | 4.7083 | HRCU-A-CB (Split System: Heat Pump with Remote Outdoor Unit-Air-Source) | N/A
215682855 | Central Heat Pump | HEIL | H5H0V60*K*AAA* |  |  | EVM5X60M21A*+WALLCON | *97CTN1002122A* | 56500 |  |  | 18.5 | 9 | 64000 |  |  | 45000 | 70.31% | 2.08 | Both | 1177.0833 | 4.7083 | HRCU-A-CB (Split System: Heat Pump with Remote Outdoor Unit-Air-Source) | N/A
215677535 | Central Heat Pump | HEIL | H5H0V60*K*AAA* |  |  | EVD5X60M24A*+WALLCON | *97CMN1202422B* | 56500 |  |  | 18.5 | 9 | 63000 |  |  | 44500 | 70.63% | 2.08 | Both | 1177.0833 | 4.7083 | HRCU-A-CB (Split System: Heat Pump with Remote Outdoor Unit-Air-Source) | N/A
215677205 | Central Heat Pump | HEIL | H5H0V60*K*AAA* |  |  | EVM5X60M24A*+WALLCON | *96CTN1202422B* | 56500 |  |  | 18.5 | 9 | 63000 |  |  | 44500 | 70.63% | 2.1 | Both | 1177.0833 | 4.7083 | HRCU-A-CB (Split System: Heat Pump with Remote Outdoor Unit-Air-Source) | N/A
215683105 | Central Heat Pump | HEIL | H5H0V60*K*AAA* |  |  | EVD5X60M24A*+WALLCON | *97CTN1202422A* | 56500 |  |  | 18.5 | 9 | 63000 |  |  | 44500 | 70.63% | 2.1 | Both | 1177.0833 | 4.7083 | HRCU-A-CB (Split System: Heat Pump with Remote Outdoor Unit-Air-Source) | N/A
215682915 | Central Heat Pump | HEIL | H5H0V60*K*AAA* |  |  | EVM5X60M24A*+WALLCON | *97CTN1202422A* | 56500 |  |  | 18.5 | 9 | 63000 |  |  | 44500 | 70.63% | 2.1 | Both | 1177.0833 | 4.7083 | HRCU-A-CB (Split System: Heat Pump with Remote Outdoor Unit-Air-Source) | N/A
215677225 | Central Heat Pump | HEIL | H5H0V60*K*AAA* |  |  | EVM5X61M24A*+WALLCON | *80CTL0702120B* | 57000 |  |  | 18.5 | 9 | 64000 |  |  | 45000 | 70.31% | 2.08 | Both | 1187.5 | 4.75 | HRCU-A-CB (Split System: Heat Pump with Remote Outdoor Unit-Air-Source) | N/A
215683115 | Central Heat Pump | HEIL | H5H0V60*K*AAA* |  |  | EVD5X61M21A*+WALLCON | *96CTN0802120B* | 57000 |  |  | 18.5 | 9 | 64000 |  |  | 45000 | 70.31% | 2.08 | Both | 1187.5 | 4.75 | HRCU-A-CB (Split System: Heat Pump with Remote Outdoor Unit-Air-Source) | N/A
215683165 | Central Heat Pump | HEIL | H5H0V60*K*AAA* |  |  | EVD5X61M21A*+WALLCON | *97CTN0802120A* | 57000 |  |  | 18.5 | 9 | 64000 |  |  | 45000 | 70.31% | 2.08 | Both | 1187.5 | 4.75 | HRCU-A-CB (Split System: Heat Pump with Remote Outdoor Unit-Air-Source) | N/A
215677695 | Central Heat Pump | HEIL | H5H0V60*K*AAA* |  |  | EVD5X61M24A*+WALLCON | *97CMN0802120B* | 57500 |  |  | 18.5 | 9 | 64000 |  |  | 45000 | 70.31% | 2.06 | Both | 1197.9167 | 4.7917 | HRCU-A-CB (Split System: Heat Pump with Remote Outdoor Unit-Air-Source) | N/A
215682955 | Central Heat Pump | HEIL | H5H0V60*K*AAA* |  |  | EVM5X61M24A*+WALLCON | *97CTN0802120A* | 57500 |  |  | 18.5 | 9 | 64000 |  |  | 45000 | 70.31% | 2.08 | Both | 1197.9167 | 4.7917 | HRCU-A-CB (Split System: Heat Pump with Remote Outdoor Unit-Air-Source) | N/A
215683185 | Central Heat Pump | HEIL | H5H0V60*K*AAA* |  |  | EVD5X61M24A*+WALLCON | *96CTN0802120B* | 57500 |  |  | 18.5 | 9 | 64000 |  |  | 45000 | 70.31% | 2.08 | Both | 1197.9167 | 4.7917 | HRCU-A-CB (Split System: Heat Pump with Remote Outdoor Unit-Air-Source) | N/A
215682925 | Central Heat Pump | HEIL | H5H0V60*K*AAA* |  |  | EVM5X61M24A*+WALLCON | *96CTN0802120B* | 57500 |  |  | 18.5 | 9 | 64000 |  |  | 45000 | 70.31% | 2.08 | Both | 1197.9167 | 4.7917 | HRCU-A-CB (Split System: Heat Pump with Remote Outdoor Unit-Air-Source) | N/A
215677790 | Central Heat Pump | KEEPRITE | C5H0V60*K*AAA* |  |  | EA*5X60M24A*+WALLCON | *80CTL1102120B* | 55000 |  |  | 18.5 | 9 | 59000 |  |  | 41500 | 70.34% | 2.02 | Both | 1145.8333 | 4.5833 | HRCU-A-CB (Split System: Heat Pump with Remote Outdoor Unit-Air-Source) | N/A
215677880 | Central Heat Pump | KEEPRITE | C5H0V60*K*AAA* |  |  | EA*5X60M24A*+WALLCON | *96CTN1202422B* | 55000 |  |  | 18.5 | 9 | 59000 |  |  | 41500 | 70.34% | 2.02 | Both | 1145.8333 | 4.5833 | HRCU-A-CB (Split System: Heat Pump with Remote Outdoor Unit-Air-Source) | N/A
215682630 | Central Heat Pump | KEEPRITE | C5H0V60*K*AAA* |  |  | EA*5X60M24A*+WALLCON | *97CTN1202422A* | 55000 |  |  | 18.5 | 9 | 59000 |  |  | 41500 | 70.34% | 2.02 | Both | 1145.8333 | 4.5833 | HRCU-A-CB (Split System: Heat Pump with Remote Outdoor Unit-Air-Source) | N/A
215678010 | Central Heat Pump | KEEPRITE | C5H0V60*K*AAA* |  |  | EA*5X61M24A*+WALLCON | *97CMN1202422B* | 56000 |  |  | 18.5 | 9 | 60000 |  |  | 42000 | 70% | 2 | Both | 1166.6667 | 4.6667 | HRCU-A-CB (Split System: Heat Pump with Remote Outdoor Unit-Air-Source) | N/A
215682700 | Central Heat Pump | KEEPRITE | C5H0V60*K*AAA* |  |  | EA*5X61M24A*+WALLCON | *97CTN1002122A* | 56000 |  |  | 18.5 | 9 | 60000 |  |  | 42000 | 70% | 2.02 | Both | 1166.6667 | 4.6667 | HRCU-A-CB (Split System: Heat Pump with Remote Outdoor Unit-Air-Source) | N/A
215682690 | Central Heat Pump | KEEPRITE | C5H0V60*K*AAA* |  |  | EA*5X61M24A*+WALLCON | *97CTN0802120A* | 56000 |  |  | 18.5 | 9 | 60000 |  |  | 42000 | 70% | 2.02 | Both | 1166.6667 | 4.6667 | HRCU-A-CB (Split System: Heat Pump with Remote Outdoor Unit-Air-Source) | N/A
215677080 | Central Heat Pump | KEEPRITE | C5H0V60*K*AAA* |  |  | EVM5X60M21A*+WALLCON | *96CTN1002122B* | 56500 |  |  | 18.5 | 9 | 64000 |  |  | 45000 | 70.31% | 2.08 | Both | 1177.0833 | 4.7083 | HRCU-A-CB (Split System: Heat Pump with Remote Outdoor Unit-Air-Source) | N/A
215677180 | Central Heat Pump | KEEPRITE | C5H0V60*K*AAA* |  |  | EVM5X60M24A*+WALLCON | *97CMN1002122B* | 56500 |  |  | 18.5 | 9 | 63000 |  |  | 44500 | 70.63% | 2.08 | Both | 1177.0833 | 4.7083 | HRCU-A-CB (Split System: Heat Pump with Remote Outdoor Unit-Air-Source) | N/A
215677070 | Central Heat Pump | KEEPRITE | C5H0V60*K*AAA* |  |  | EVM5X60M21A*+WALLCON | *97CMN1002122B* | 56500 |  |  | 18.5 | 9 | 64000 |  |  | 45000 | 70.31% | 2.08 | Both | 1177.0833 | 4.7083 | HRCU-A-CB (Split System: Heat Pump with Remote Outdoor Unit-Air-Source) | N/A
215677530 | Central Heat Pump | KEEPRITE | C5H0V60*K*AAA* |  |  | EVD5X60M24A*+WALLCON | *97CMN1002122B* | 56500 |  |  | 18.5 | 9 | 63000 |  |  | 44500 | 70.63% | 2.08 | Both | 1177.0833 | 4.7083 | HRCU-A-CB (Split System: Heat Pump with Remote Outdoor Unit-Air-Source) | N/A
215677190 | Central Heat Pump | KEEPRITE | C5H0V60*K*AAA* |  |  | EVM5X60M24A*+WALLCON | *97CMN1202422B* | 56500 |  |  | 18.5 | 9 | 63000 |  |  | 44500 | 70.63% | 2.08 | Both | 1177.0833 | 4.7083 | HRCU-A-CB (Split System: Heat Pump with Remote Outdoor Unit-Air-Source) | N/A
215677560 | Central Heat Pump | KEEPRITE | C5H0V60*K*AAA* |  |  | EVD5X60M24A*+WALLCON | *96CTN1202422B* | 56500 |  |  | 18.5 | 9 | 63000 |  |  | 44500 | 70.63% | 2.08 | Both | 1177.0833 | 4.7083 | HRCU-A-CB (Split System: Heat Pump with Remote Outdoor Unit-Air-Source) | N/A
215682910 | Central Heat Pump | KEEPRITE | C5H0V60*K*AAA* |  |  | EVM5X60M24A*+WALLCON | *97CTN1002122A* | 56500 |  |  | 18.5 | 9 | 63000 |  |  | 44500 | 70.63% | 2.08 | Both | 1177.0833 | 4.7083 | HRCU-A-CB (Split System: Heat Pump with Remote Outdoor Unit-Air-Source) | N/A
215683100 | Central Heat Pump | KEEPRITE | C5H0V60*K*AAA* |  |  | EVD5X60M24A*+WALLCON | *97CTN1002122A* | 56500 |  |  | 18.5 | 9 | 63000 |  |  | 44500 | 70.63% | 2.08 | Both | 1177.0833 | 4.7083 | HRCU-A-CB (Split System: Heat Pump with Remote Outdoor Unit-Air-Source) | N/A
215683110 | Central Heat Pump | KEEPRITE | C5H0V60*K*AAA* |  |  | EVD5X60M24A*+WALLCON | *97CTN1202422A* | 56500 |  |  | 18.5 | 9 | 63000 |  |  | 44500 | 70.63% | 2.1 | Both | 1177.0833 | 4.7083 | HRCU-A-CB (Split System: Heat Pump with Remote Outdoor Unit-Air-Source) | N/A
215682920 | Central Heat Pump | KEEPRITE | C5H0V60*K*AAA* |  |  | EVM5X60M24A*+WALLCON | *97CTN1202422A* | 56500 |  |  | 18.5 | 9 | 63000 |  |  | 44500 | 70.63% | 2.1 | Both | 1177.0833 | 4.7083 | HRCU-A-CB (Split System: Heat Pump with Remote Outdoor Unit-Air-Source) | N/A
215677210 | Central Heat Pump | KEEPRITE | C5H0V60*K*AAA* |  |  | EVM5X60M24A*+WALLCON | *96CTN1202422B* | 56500 |  |  | 18.5 | 9 | 63000 |  |  | 44500 | 70.63% | 2.1 | Both | 1177.0833 | 4.7083 | HRCU-A-CB (Split System: Heat Pump with Remote Outdoor Unit-Air-Source) | N/A
215683170 | Central Heat Pump | KEEPRITE | C5H0V60*K*AAA* |  |  | EVD5X61M21A*+WALLCON | *97CTN0802120A* | 57000 |  |  | 18.5 | 9 | 64000 |  |  | 45000 | 70.31% | 2.08 | Both | 1187.5 | 4.75 | HRCU-A-CB (Split System: Heat Pump with Remote Outdoor Unit-Air-Source) | N/A
215683120 | Central Heat Pump | KEEPRITE | C5H0V60*K*AAA* |  |  | EVD5X61M21A*+WALLCON | *96CTN0802120B* | 57000 |  |  | 18.5 | 9 | 64000 |  |  | 45000 | 70.31% | 2.08 | Both | 1187.5 | 4.75 | HRCU-A-CB (Split System: Heat Pump with Remote Outdoor Unit-Air-Source) | N/A
215677230 | Central Heat Pump | KEEPRITE | C5H0V60*K*AAA* |  |  | EVM5X61M24A*+WALLCON | *80CTL0702120B* | 57000 |  |  | 18.5 | 9 | 64000 |  |  | 45000 | 70.31% | 2.08 | Both | 1187.5 | 4.75 | HRCU-A-CB (Split System: Heat Pump with Remote Outdoor Unit-Air-Source) | N/A
215677700 | Central Heat Pump | KEEPRITE | C5H0V60*K*AAA* |  |  | EVD5X61M24A*+WALLCON | *97CMN0802120B* | 57500 |  |  | 18.5 | 9 | 64000 |  |  | 45000 | 70.31% | 2.06 | Both | 1197.9167 | 4.7917 | HRCU-A-CB (Split System: Heat Pump with Remote Outdoor Unit-Air-Source) | N/A
215683180 | Central Heat Pump | KEEPRITE | C5H0V60*K*AAA* |  |  | EVD5X61M21A*+WALLCON | *97CTN1002122A* | 57500 |  |  | 18.5 | 9 | 64000 |  |  | 45000 | 70.31% | 2.06 | Both | 1197.9167 | 4.7917 | HRCU-A-CB (Split System: Heat Pump with Remote Outdoor Unit-Air-Source) | N/A
215682960 | Central Heat Pump | KEEPRITE | C5H0V60*K*AAA* |  |  | EVM5X61M24A*+WALLCON | *97CTN0802120A* | 57500 |  |  | 18.5 | 9 | 64000 |  |  | 45000 | 70.31% | 2.08 | Both | 1197.9167 | 4.7917 | HRCU-A-CB (Split System: Heat Pump with Remote Outdoor Unit-Air-Source) | N/A
215682930 | Central Heat Pump | KEEPRITE | C5H0V60*K*AAA* |  |  | EVM5X61M24A*+WALLCON | *96CTN0802120B* | 57500 |  |  | 18.5 | 9 | 64000 |  |  | 45000 | 70.31% | 2.08 | Both | 1197.9167 | 4.7917 | HRCU-A-CB (Split System: Heat Pump with Remote Outdoor Unit-Air-Source) | N/A
215683190 | Central Heat Pump | KEEPRITE | C5H0V60*K*AAA* |  |  | EVD5X61M24A*+WALLCON | *96CTN0802120B* | 57500 |  |  | 18.5 | 9 | 64000 |  |  | 45000 | 70.31% | 2.08 | Both | 1197.9167 | 4.7917 | HRCU-A-CB (Split System: Heat Pump with Remote Outdoor Unit-Air-Source) | N/A
215677881 | Central Heat Pump | KENMORE | (C,H,T)5H0V60*K*AAA* |  |  | EA*5X60M24A*+WALLCON | *96CTN1202422B* | 55000 |  |  | 18.5 | 9 | 59000 |  |  | 41500 | 70.34% | 2.02 | Both | 1145.8333 | 4.5833 | HRCU-A-CB (Split System: Heat Pump with Remote Outdoor Unit-Air-Source) | N/A
215677781 | Central Heat Pump | KENMORE | (C,H,T)5H0V60*K*AAA* |  |  | EA*5X60M24A*+WALLCON | *80CTL0902120B* | 55000 |  |  | 18.5 | 9 | 59000 |  |  | 41500 | 70.34% | 2.04 | Both | 1145.8333 | 4.5833 | HRCU-A-CB (Split System: Heat Pump with Remote Outdoor Unit-Air-Source) | N/A
215678021 | Central Heat Pump | KENMORE | (C,H,T)5H0V60*K*AAA* |  |  | EA*5X61M24A*+WALLCON | *96CTN1002122B* | 56000 |  |  | 18.5 | 9 | 60000 |  |  | 42000 | 70% | 2.02 | Both | 1166.6667 | 4.6667 | HRCU-A-CB (Split System: Heat Pump with Remote Outdoor Unit-Air-Source) | N/A
215677991 | Central Heat Pump | KENMORE | (C,H,T)5H0V60*K*AAA* |  |  | EA*5X61M24A*+WALLCON | *97CMN0802120B* | 56000 |  |  | 18.5 | 9 | 60000 |  |  | 42000 | 70% | 2.02 | Both | 1166.6667 | 4.6667 | HRCU-A-CB (Split System: Heat Pump with Remote Outdoor Unit-Air-Source) | N/A
215682661 | Central Heat Pump | KENMORE | (C,H,T)5H0V60*K*AAA* |  |  | EA*5X61M24A*+WALLCON | *96CTN0802120B* | 56000 |  |  | 18.5 | 9 | 60000 |  |  | 42000 | 70% | 2.02 | Both | 1166.6667 | 4.6667 | HRCU-A-CB (Split System: Heat Pump with Remote Outdoor Unit-Air-Source) | N/A
215678001 | Central Heat Pump | KENMORE | (C,H,T)5H0V60*K*AAA* |  |  | EA*5X61M24A*+WALLCON | *97CMN1002122B* | 56000 |  |  | 18.5 | 9 | 60000 |  |  | 42000 | 70% | 2.02 | Both | 1166.6667 | 4.6667 | HRCU-A-CB (Split System: Heat Pump with Remote Outdoor Unit-Air-Source) | N/A
215682691 | Central Heat Pump | KENMORE | (C,H,T)5H0V60*K*AAA* |  |  | EA*5X61M24A*+WALLCON | *97CTN0802120A* | 56000 |  |  | 18.5 | 9 | 60000 |  |  | 42000 | 70% | 2.02 | Both | 1166.6667 | 4.6667 | HRCU-A-CB (Split System: Heat Pump with Remote Outdoor Unit-Air-Source) | N/A
215682701 | Central Heat Pump | KENMORE | (C,H,T)5H0V60*K*AAA* |  |  | EA*5X61M24A*+WALLCON | *97CTN1002122A* | 56000 |  |  | 18.5 | 9 | 60000 |  |  | 42000 | 70% | 2.02 | Both | 1166.6667 | 4.6667 | HRCU-A-CB (Split System: Heat Pump with Remote Outdoor Unit-Air-Source) | N/A
215677191 | Central Heat Pump | KENMORE | (C,H,T)5H0V60*K*AAA* |  |  | EVM5X60M24A*+WALLCON | *97CMN1202422B* | 56500 |  |  | 18.5 | 9 | 63000 |  |  | 44500 | 70.63% | 2.08 | Both | 1177.0833 | 4.7083 | HRCU-A-CB (Split System: Heat Pump with Remote Outdoor Unit-Air-Source) | N/A
215677531 | Central Heat Pump | KENMORE | (C,H,T)5H0V60*K*AAA* |  |  | EVD5X60M24A*+WALLCON | *97CMN1002122B* | 56500 |  |  | 18.5 | 9 | 63000 |  |  | 44500 | 70.63% | 2.08 | Both | 1177.0833 | 4.7083 | HRCU-A-CB (Split System: Heat Pump with Remote Outdoor Unit-Air-Source) | N/A
215683101 | Central Heat Pump | KENMORE | (C,H,T)5H0V60*K*AAA* |  |  | EVD5X60M24A*+WALLCON | *97CTN1002122A* | 56500 |  |  | 18.5 | 9 | 63000 |  |  | 44500 | 70.63% | 2.08 | Both | 1177.0833 | 4.7083 | HRCU-A-CB (Split System: Heat Pump with Remote Outdoor Unit-Air-Source) | N/A
215682861 | Central Heat Pump | KENMORE | (C,H,T)5H0V60*K*AAA* |  |  | EVM5X60M21A*+WALLCON | *97CTN1002122A* | 56500 |  |  | 18.5 | 9 | 64000 |  |  | 45000 | 70.31% | 2.08 | Both | 1177.0833 | 4.7083 | HRCU-A-CB (Split System: Heat Pump with Remote Outdoor Unit-Air-Source) | N/A
215677211 | Central Heat Pump | KENMORE | (C,H,T)5H0V60*K*AAA* |  |  | EVM5X60M24A*+WALLCON | *96CTN1202422B* | 56500 |  |  | 18.5 | 9 | 63000 |  |  | 44500 | 70.63% | 2.1 | Both | 1177.0833 | 4.7083 | HRCU-A-CB (Split System: Heat Pump with Remote Outdoor Unit-Air-Source) | N/A
215682921 | Central Heat Pump | KENMORE | (C,H,T)5H0V60*K*AAA* |  |  | EVM5X60M24A*+WALLCON | *97CTN1202422A* | 56500 |  |  | 18.5 | 9 | 63000 |  |  | 44500 | 70.63% | 2.1 | Both | 1177.0833 | 4.7083 | HRCU-A-CB (Split System: Heat Pump with Remote Outdoor Unit-Air-Source) | N/A
215683111 | Central Heat Pump | KENMORE | (C,H,T)5H0V60*K*AAA* |  |  | EVD5X60M24A*+WALLCON | *97CTN1202422A* | 56500 |  |  | 18.5 | 9 | 63000 |  |  | 44500 | 70.63% | 2.1 | Both | 1177.0833 | 4.7083 | HRCU-A-CB (Split System: Heat Pump with Remote Outdoor Unit-Air-Source) | N/A
215677231 | Central Heat Pump | KENMORE | (C,H,T)5H0V60*K*AAA* |  |  | EVM5X61M24A*+WALLCON | *80CTL0702120B* | 57000 |  |  | 18.5 | 9 | 64000 |  |  | 45000 | 70.31% | 2.08 | Both | 1187.5 | 4.75 | HRCU-A-CB (Split System: Heat Pump with Remote Outdoor Unit-Air-Source) | N/A
215683171 | Central Heat Pump | KENMORE | (C,H,T)5H0V60*K*AAA* |  |  | EVD5X61M21A*+WALLCON | *97CTN0802120A* | 57000 |  |  | 18.5 | 9 | 64000 |  |  | 45000 | 70.31% | 2.08 | Both | 1187.5 | 4.75 | HRCU-A-CB (Split System: Heat Pump with Remote Outdoor Unit-Air-Source) | N/A
215683121 | Central Heat Pump | KENMORE | (C,H,T)5H0V60*K*AAA* |  |  | EVD5X61M21A*+WALLCON | *96CTN0802120B* | 57000 |  |  | 18.5 | 9 | 64000 |  |  | 45000 | 70.31% | 2.08 | Both | 1187.5 | 4.75 | HRCU-A-CB (Split System: Heat Pump with Remote Outdoor Unit-Air-Source) | N/A
215677701 | Central Heat Pump | KENMORE | (C,H,T)5H0V60*K*AAA* |  |  | EVD5X61M24A*+WALLCON | *97CMN0802120B* | 57500 |  |  | 18.5 | 9 | 64000 |  |  | 45000 | 70.31% | 2.06 | Both | 1197.9167 | 4.7917 | HRCU-A-CB (Split System: Heat Pump with Remote Outdoor Unit-Air-Source) | N/A
215682961 | Central Heat Pump | KENMORE | (C,H,T)5H0V60*K*AAA* |  |  | EVM5X61M24A*+WALLCON | *97CTN0802120A* | 57500 |  |  | 18.5 | 9 | 64000 |  |  | 45000 | 70.31% | 2.08 | Both | 1197.9167 | 4.7917 | HRCU-A-CB (Split System: Heat Pump with Remote Outdoor Unit-Air-Source) | N/A
215683191 | Central Heat Pump | KENMORE | (C,H,T)5H0V60*K*AAA* |  |  | EVD5X61M24A*+WALLCON | *96CTN0802120B* | 57500 |  |  | 18.5 | 9 | 64000 |  |  | 45000 | 70.31% | 2.08 | Both | 1197.9167 | 4.7917 | HRCU-A-CB (Split System: Heat Pump with Remote Outdoor Unit-Air-Source) | N/A
215683221 | Central Heat Pump | KENMORE | (C,H,T)5H0V60*K*AAA* |  |  | EVD5X61M24A*+WALLCON | *97CTN0802120A* | 57500 |  |  | 18.5 | 9 | 64000 |  |  | 45000 | 70.31% | 2.08 | Both | 1197.9167 | 4.7917 | HRCU-A-CB (Split System: Heat Pump with Remote Outdoor Unit-Air-Source) | N/A
215682931 | Central Heat Pump | KENMORE | (C,H,T)5H0V60*K*AAA* |  |  | EVM5X61M24A*+WALLCON | *96CTN0802120B* | 57500 |  |  | 18.5 | 9 | 64000 |  |  | 45000 | 70.31% | 2.08 | Both | 1197.9167 | 4.7917 | HRCU-A-CB (Split System: Heat Pump with Remote Outdoor Unit-Air-Source) | N/A
215677792 | Central Heat Pump | TEMPSTAR | T5H0V60*K*AAA* |  |  | EA*5X60M24A*+WALLCON | *80CTL1102120B* | 55000 |  |  | 18.5 | 9 | 59000 |  |  | 41500 | 70.34% | 2.02 | Both | 1145.8333 | 4.5833 | HRCU-A-CB (Split System: Heat Pump with Remote Outdoor Unit-Air-Source) | N/A
215682632 | Central Heat Pump | TEMPSTAR | T5H0V60*K*AAA* |  |  | EA*5X60M24A*+WALLCON | *97CTN1202422A* | 55000 |  |  | 18.5 | 9 | 59000 |  |  | 41500 | 70.34% | 2.02 | Both | 1145.8333 | 4.5833 | HRCU-A-CB (Split System: Heat Pump with Remote Outdoor Unit-Air-Source) | N/A
215677782 | Central Heat Pump | TEMPSTAR | T5H0V60*K*AAA* |  |  | EA*5X60M24A*+WALLCON | *80CTL0902120B* | 55000 |  |  | 18.5 | 9 | 59000 |  |  | 41500 | 70.34% | 2.04 | Both | 1145.8333 | 4.5833 | HRCU-A-CB (Split System: Heat Pump with Remote Outdoor Unit-Air-Source) | N/A
215677802 | Central Heat Pump | TEMPSTAR | T5H0V60*K*AAA* |  |  | EA*5X60M24A*+WALLCON | *80CTL1352422B* | 55500 |  |  | 18.5 | 9 | 59000 |  |  | 41500 | 70.34% | 2.02 | Both | 1156.25 | 4.625 | HRCU-A-CB (Split System: Heat Pump with Remote Outdoor Unit-Air-Source) | N/A
215678012 | Central Heat Pump | TEMPSTAR | T5H0V60*K*AAA* |  |  | EA*5X61M24A*+WALLCON | *97CMN1202422B* | 56000 |  |  | 18.5 | 9 | 60000 |  |  | 42000 | 70% | 2 | Both | 1166.6667 | 4.6667 | HRCU-A-CB (Split System: Heat Pump with Remote Outdoor Unit-Air-Source) | N/A
215678022 | Central Heat Pump | TEMPSTAR | T5H0V60*K*AAA* |  |  | EA*5X61M24A*+WALLCON | *96CTN1002122B* | 56000 |  |  | 18.5 | 9 | 60000 |  |  | 42000 | 70% | 2.02 | Both | 1166.6667 | 4.6667 | HRCU-A-CB (Split System: Heat Pump with Remote Outdoor Unit-Air-Source) | N/A
215677992 | Central Heat Pump | TEMPSTAR | T5H0V60*K*AAA* |  |  | EA*5X61M24A*+WALLCON | *97CMN0802120B* | 56000 |  |  | 18.5 | 9 | 60000 |  |  | 42000 | 70% | 2.02 | Both | 1166.6667 | 4.6667 | HRCU-A-CB (Split System: Heat Pump with Remote Outdoor Unit-Air-Source) | N/A
215682692 | Central Heat Pump | TEMPSTAR | T5H0V60*K*AAA* |  |  | EA*5X61M24A*+WALLCON | *97CTN0802120A* | 56000 |  |  | 18.5 | 9 | 60000 |  |  | 42000 | 70% | 2.02 | Both | 1166.6667 | 4.6667 | HRCU-A-CB (Split System: Heat Pump with Remote Outdoor Unit-Air-Source) | N/A
215682702 | Central Heat Pump | TEMPSTAR | T5H0V60*K*AAA* |  |  | EA*5X61M24A*+WALLCON | *97CTN1002122A* | 56000 |  |  | 18.5 | 9 | 60000 |  |  | 42000 | 70% | 2.02 | Both | 1166.6667 | 4.6667 | HRCU-A-CB (Split System: Heat Pump with Remote Outdoor Unit-Air-Source) | N/A
215677192 | Central Heat Pump | TEMPSTAR | T5H0V60*K*AAA* |  |  | EVM5X60M24A*+WALLCON | *97CMN1202422B* | 56500 |  |  | 18.5 | 9 | 63000 |  |  | 44500 | 70.63% | 2.08 | Both | 1177.0833 | 4.7083 | HRCU-A-CB (Split System: Heat Pump with Remote Outdoor Unit-Air-Source) | N/A
215677562 | Central Heat Pump | TEMPSTAR | T5H0V60*K*AAA* |  |  | EVD5X60M24A*+WALLCON | *96CTN1202422B* | 56500 |  |  | 18.5 | 9 | 63000 |  |  | 44500 | 70.63% | 2.08 | Both | 1177.0833 | 4.7083 | HRCU-A-CB (Split System: Heat Pump with Remote Outdoor Unit-Air-Source) | N/A
215677182 | Central Heat Pump | TEMPSTAR | T5H0V60*K*AAA* |  |  | EVM5X60M24A*+WALLCON | *97CMN1002122B* | 56500 |  |  | 18.5 | 9 | 63000 |  |  | 44500 | 70.63% | 2.08 | Both | 1177.0833 | 4.7083 | HRCU-A-CB (Split System: Heat Pump with Remote Outdoor Unit-Air-Source) | N/A
215677552 | Central Heat Pump | TEMPSTAR | T5H0V60*K*AAA* |  |  | EVD5X60M24A*+WALLCON | *96CTN1002122B* | 56500 |  |  | 18.5 | 9 | 63000 |  |  | 44500 | 70.63% | 2.08 | Both | 1177.0833 | 4.7083 | HRCU-A-CB (Split System: Heat Pump with Remote Outdoor Unit-Air-Source) | N/A
215677202 | Central Heat Pump | TEMPSTAR | T5H0V60*K*AAA* |  |  | EVM5X60M24A*+WALLCON | *96CTN1002122B* | 56500 |  |  | 18.5 | 9 | 63000 |  |  | 44500 | 70.63% | 2.08 | Both | 1177.0833 | 4.7083 | HRCU-A-CB (Split System: Heat Pump with Remote Outdoor Unit-Air-Source) | N/A
215677082 | Central Heat Pump | TEMPSTAR | T5H0V60*K*AAA* |  |  | EVM5X60M21A*+WALLCON | *96CTN1002122B* | 56500 |  |  | 18.5 | 9 | 64000 |  |  | 45000 | 70.31% | 2.08 | Both | 1177.0833 | 4.7083 | HRCU-A-CB (Split System: Heat Pump with Remote Outdoor Unit-Air-Source) | N/A
215683102 | Central Heat Pump | TEMPSTAR | T5H0V60*K*AAA* |  |  | EVD5X60M24A*+WALLCON | *97CTN1002122A* | 56500 |  |  | 18.5 | 9 | 63000 |  |  | 44500 | 70.63% | 2.08 | Both | 1177.0833 | 4.7083 | HRCU-A-CB (Split System: Heat Pump with Remote Outdoor Unit-Air-Source) | N/A
215682862 | Central Heat Pump | TEMPSTAR | T5H0V60*K*AAA* |  |  | EVM5X60M21A*+WALLCON | *97CTN1002122A* | 56500 |  |  | 18.5 | 9 | 64000 |  |  | 45000 | 70.31% | 2.08 | Both | 1177.0833 | 4.7083 | HRCU-A-CB (Split System: Heat Pump with Remote Outdoor Unit-Air-Source) | N/A
215677532 | Central Heat Pump | TEMPSTAR | T5H0V60*K*AAA* |  |  | EVD5X60M24A*+WALLCON | *97CMN1002122B* | 56500 |  |  | 18.5 | 9 | 63000 |  |  | 44500 | 70.63% | 2.08 | Both | 1177.0833 | 4.7083 | HRCU-A-CB (Split System: Heat Pump with Remote Outdoor Unit-Air-Source) | N/A
215682922 | Central Heat Pump | TEMPSTAR | T5H0V60*K*AAA* |  |  | EVM5X60M24A*+WALLCON | *97CTN1202422A* | 56500 |  |  | 18.5 | 9 | 63000 |  |  | 44500 | 70.63% | 2.1 | Both | 1177.0833 | 4.7083 | HRCU-A-CB (Split System: Heat Pump with Remote Outdoor Unit-Air-Source) | N/A
215683112 | Central Heat Pump | TEMPSTAR | T5H0V60*K*AAA* |  |  | EVD5X60M24A*+WALLCON | *97CTN1202422A* | 56500 |  |  | 18.5 | 9 | 63000 |  |  | 44500 | 70.63% | 2.1 | Both | 1177.0833 | 4.7083 | HRCU-A-CB (Split System: Heat Pump with Remote Outdoor Unit-Air-Source) | N/A
215683122 | Central Heat Pump | TEMPSTAR | T5H0V60*K*AAA* |  |  | EVD5X61M21A*+WALLCON | *96CTN0802120B* | 57000 |  |  | 18.5 | 9 | 64000 |  |  | 45000 | 70.31% | 2.08 | Both | 1187.5 | 4.75 | HRCU-A-CB (Split System: Heat Pump with Remote Outdoor Unit-Air-Source) | N/A
215683182 | Central Heat Pump | TEMPSTAR | T5H0V60*K*AAA* |  |  | EVD5X61M21A*+WALLCON | *97CTN1002122A* | 57500 |  |  | 18.5 | 9 | 64000 |  |  | 45000 | 70.31% | 2.06 | Both | 1197.9167 | 4.7917 | HRCU-A-CB (Split System: Heat Pump with Remote Outdoor Unit-Air-Source) | N/A
215683222 | Central Heat Pump | TEMPSTAR | T5H0V60*K*AAA* |  |  | EVD5X61M24A*+WALLCON | *97CTN0802120A* | 57500 |  |  | 18.5 | 9 | 64000 |  |  | 45000 | 70.31% | 2.08 | Both | 1197.9167 | 4.7917 | HRCU-A-CB (Split System: Heat Pump with Remote Outdoor Unit-Air-Source) | N/A
215682932 | Central Heat Pump | TEMPSTAR | T5H0V60*K*AAA* |  |  | EVM5X61M24A*+WALLCON | *96CTN0802120B* | 57500 |  |  | 18.5 | 9 | 64000 |  |  | 45000 | 70.31% | 2.08 | Both | 1197.9167 | 4.7917 | HRCU-A-CB (Split System: Heat Pump with Remote Outdoor Unit-Air-Source) | N/A
215677006 | Central Heat Pump | AIRQUEST | H5H0V60*K*AAA* |  |  | EVM5X60M21A*+WALLCON | *80CTL0902120B* | 57000 |  |  | 18.5 | 9 | 63500 |  |  | 44500 | 70.08% | 2.08 | Both | 1187.5 | 4.75 | HRCU-A-CB (Split System: Heat Pump with Remote Outdoor Unit-Air-Source) | N/A
215677016 | Central Heat Pump | AIRQUEST | H5H0V60*K*AAA* |  |  | EVM5X60M21A*+WALLCON | *80CTL1102120B* | 57000 |  |  | 18.5 | 9 | 63500 |  |  | 44500 | 70.08% | 2.08 | Both | 1187.5 | 4.75 | HRCU-A-CB (Split System: Heat Pump with Remote Outdoor Unit-Air-Source) | N/A
215677357 | Central Heat Pump | ARCOAIRE | H5H0V60*K*AAA* |  |  | EVD5X60M21A*+WALLCON | *80CTL0902120B* | 57000 |  |  | 18.5 | 9 | 63500 |  |  | 44500 | 70.08% | 2.08 | Both | 1187.5 | 4.75 | HRCU-A-CB (Split System: Heat Pump with Remote Outdoor Unit-Air-Source) | N/A
215677017 | Central Heat Pump | ARCOAIRE | H5H0V60*K*AAA* |  |  | EVM5X60M21A*+WALLCON | *80CTL1102120B* | 57000 |  |  | 18.5 | 9 | 63500 |  |  | 44500 | 70.08% | 2.08 | Both | 1187.5 | 4.75 | HRCU-A-CB (Split System: Heat Pump with Remote Outdoor Unit-Air-Source) | N/A
215677354 | Central Heat Pump | BRYANT HEATING AND COOLING SYSTEMS | 290VAN060**AA* |  |  | CVAVA6021XMA*+UI | 88*TB60090C21*** | 57000 |  |  | 18.5 | 9 | 63500 |  |  | 44500 | 70.08% | 2.08 | Both | 1187.5 | 4.75 | HRCU-A-CB (Split System: Heat Pump with Remote Outdoor Unit-Air-Source) | N/A
215677004 | Central Heat Pump | BRYANT HEATING AND COOLING SYSTEMS | 290VAN060**AA* |  |  | CVAMA6021XMA*+UI | 88*TB60090C21*** | 57000 |  |  | 18.5 | 9 | 63500 |  |  | 44500 | 70.08% | 2.08 | Both | 1187.5 | 4.75 | HRCU-A-CB (Split System: Heat Pump with Remote Outdoor Unit-Air-Source) | N/A
215677014 | Central Heat Pump | BRYANT HEATING AND COOLING SYSTEMS | 290VAN060**AA* |  |  | CVAMA6021XMA*+UI | 88*TB60110C21*** | 57000 |  |  | 18.5 | 9 | 63500 |  |  | 44500 | 70.08% | 2.08 | Both | 1187.5 | 4.75 | HRCU-A-CB (Split System: Heat Pump with Remote Outdoor Unit-Air-Source) | N/A
215677363 | Central Heat Pump | CARRIER | 27VNA060A*030* |  |  | CVAVA6021XMA*+UI | 58TN*B110C21**20 | 57000 |  |  | 18.5 | 9 | 63500 |  |  | 44500 | 70.08% | 2.08 | Both | 1187.5 | 4.75 | HRCU-A-CB (Split System: Heat Pump with Remote Outdoor Unit-Air-Source) | N/A
215677013 | Central Heat Pump | CARRIER | 27VNA060A*030* |  |  | CVAMA6021XMA*+UI | 58TN*B110C21**20 | 57000 |  |  | 18.5 | 9 | 63500 |  |  | 44500 | 70.08% | 2.08 | Both | 1187.5 | 4.75 | HRCU-A-CB (Split System: Heat Pump with Remote Outdoor Unit-Air-Source) | N/A
215676708 | Central Heat Pump | COMFORTMAKER | C5H0V48*K*AAA* |  |  | EVD5X61M21A*+WALLCON | *80CTL0451712B* | 48000 |  |  | 18.5 | 9 | 50000 |  |  | 37600 | 75.2% | 1.98 | Both | 1000 | 4 | HRCU-A-CB (Split System: Heat Pump with Remote Outdoor Unit-Air-Source) | N/A
215677018 | Central Heat Pump | COMFORTMAKER | C5H0V60*K*AAA* |  |  | EVM5X60M21A*+WALLCON | *80CTL1102120B* | 57000 |  |  | 18.5 | 9 | 63500 |  |  | 44500 | 70.08% | 2.08 | Both | 1187.5 | 4.75 | HRCU-A-CB (Split System: Heat Pump with Remote Outdoor Unit-Air-Source) | N/A
215677368 | Central Heat Pump | COMFORTMAKER | C5H0V60*K*AAA* |  |  | EVD5X60M21A*+WALLCON | *80CTL1102120B* | 57000 |  |  | 18.5 | 9 | 63500 |  |  | 44500 | 70.08% | 2.08 | Both | 1187.5 | 4.75 | HRCU-A-CB (Split System: Heat Pump with Remote Outdoor Unit-Air-Source) | N/A
215677008 | Central Heat Pump | COMFORTMAKER | C5H0V60*K*AAA* |  |  | EVM5X60M21A*+WALLCON | *80CTL0902120B* | 57000 |  |  | 18.5 | 9 | 63500 |  |  | 44500 | 70.08% | 2.08 | Both | 1187.5 | 4.75 | HRCU-A-CB (Split System: Heat Pump with Remote Outdoor Unit-Air-Source) | N/A
215676709 | Central Heat Pump | DAY & NIGHT | C5H0V48*K*AAA* |  |  | EVD5X61M21A*+WALLCON | *80CTL0451712B* | 48000 |  |  | 18.5 | 9 | 50000 |  |  | 37600 | 75.2% | 1.98 | Both | 1000 | 4 | HRCU-A-CB (Split System: Heat Pump with Remote Outdoor Unit-Air-Source) | N/A
215677359 | Central Heat Pump | DAY & NIGHT | C5H0V60*K*AAA* |  |  | EVD5X60M21A*+WALLCON | *80CTL0902120B* | 57000 |  |  | 18.5 | 9 | 63500 |  |  | 44500 | 70.08% | 2.08 | Both | 1187.5 | 4.75 | HRCU-A-CB (Split System: Heat Pump with Remote Outdoor Unit-Air-Source) | N/A
215677019 | Central Heat Pump | DAY & NIGHT | C5H0V60*K*AAA* |  |  | EVM5X60M21A*+WALLCON | *80CTL1102120B* | 57000 |  |  | 18.5 | 9 | 63500 |  |  | 44500 | 70.08% | 2.08 | Both | 1187.5 | 4.75 | HRCU-A-CB (Split System: Heat Pump with Remote Outdoor Unit-Air-Source) | N/A
215677369 | Central Heat Pump | DAY & NIGHT | C5H0V60*K*AAA* |  |  | EVD5X60M21A*+WALLCON | *80CTL1102120B* | 57000 |  |  | 18.5 | 9 | 63500 |  |  | 44500 | 70.08% | 2.08 | Both | 1187.5 | 4.75 | HRCU-A-CB (Split System: Heat Pump with Remote Outdoor Unit-Air-Source) | N/A
215677009 | Central Heat Pump | DAY & NIGHT | C5H0V60*K*AAA* |  |  | EVM5X60M21A*+WALLCON | *80CTL0902120B* | 57000 |  |  | 18.5 | 9 | 63500 |  |  | 44500 | 70.08% | 2.08 | Both | 1187.5 | 4.75 | HRCU-A-CB (Split System: Heat Pump with Remote Outdoor Unit-Air-Source) | N/A
215676705 | Central Heat Pump | HEIL | H5H0V48*K*AAA* |  |  | EVD5X61M21A*+WALLCON | *80CTL0451712B* | 48000 |  |  | 18.5 | 9 | 50000 |  |  | 37600 | 75.2% | 1.98 | Both | 1000 | 4 | HRCU-A-CB (Split System: Heat Pump with Remote Outdoor Unit-Air-Source) | N/A
215677365 | Central Heat Pump | HEIL | H5H0V60*K*AAA* |  |  | EVD5X60M21A*+WALLCON | *80CTL1102120B* | 57000 |  |  | 18.5 | 9 | 63500 |  |  | 44500 | 70.08% | 2.08 | Both | 1187.5 | 4.75 | HRCU-A-CB (Split System: Heat Pump with Remote Outdoor Unit-Air-Source) | N/A
215677005 | Central Heat Pump | HEIL | H5H0V60*K*AAA* |  |  | EVM5X60M21A*+WALLCON | *80CTL0902120B* | 57000 |  |  | 18.5 | 9 | 63500 |  |  | 44500 | 70.08% | 2.08 | Both | 1187.5 | 4.75 | HRCU-A-CB (Split System: Heat Pump with Remote Outdoor Unit-Air-Source) | N/A
215676710 | Central Heat Pump | KEEPRITE | C5H0V48*K*AAA* |  |  | EVD5X61M21A*+WALLCON | *80CTL0451712B* | 48000 |  |  | 18.5 | 9 | 50000 |  |  | 37600 | 75.2% | 1.98 | Both | 1000 | 4 | HRCU-A-CB (Split System: Heat Pump with Remote Outdoor Unit-Air-Source) | N/A
215677370 | Central Heat Pump | KEEPRITE | C5H0V60*K*AAA* |  |  | EVD5X60M21A*+WALLCON | *80CTL1102120B* | 57000 |  |  | 18.5 | 9 | 63500 |  |  | 44500 | 70.08% | 2.08 | Both | 1187.5 | 4.75 | HRCU-A-CB (Split System: Heat Pump with Remote Outdoor Unit-Air-Source) | N/A
215677010 | Central Heat Pump | KEEPRITE | C5H0V60*K*AAA* |  |  | EVM5X60M21A*+WALLCON | *80CTL0902120B* | 57000 |  |  | 18.5 | 9 | 63500 |  |  | 44500 | 70.08% | 2.08 | Both | 1187.5 | 4.75 | HRCU-A-CB (Split System: Heat Pump with Remote Outdoor Unit-Air-Source) | N/A
215677360 | Central Heat Pump | KEEPRITE | C5H0V60*K*AAA* |  |  | EVD5X60M21A*+WALLCON | *80CTL0902120B* | 57000 |  |  | 18.5 | 9 | 63500 |  |  | 44500 | 70.08% | 2.08 | Both | 1187.5 | 4.75 | HRCU-A-CB (Split System: Heat Pump with Remote Outdoor Unit-Air-Source) | N/A
215676711 | Central Heat Pump | KENMORE | (C,H,T)5H0V48*K*AAA* |  |  | EVD5X61M21A*+WALLCON | *80CTL0451712B* | 48000 |  |  | 18.5 | 9 | 50000 |  |  | 37600 | 75.2% | 1.98 | Both | 1000 | 4 | HRCU-A-CB (Split System: Heat Pump with Remote Outdoor Unit-Air-Source) | N/A
215677021 | Central Heat Pump | KENMORE | (C,H,T)5H0V60*K*AAA* |  |  | EVM5X60M21A*+WALLCON | *80CTL1102120B* | 57000 |  |  | 18.5 | 9 | 63500 |  |  | 44500 | 70.08% | 2.08 | Both | 1187.5 | 4.75 | HRCU-A-CB (Split System: Heat Pump with Remote Outdoor Unit-Air-Source) | N/A
215677371 | Central Heat Pump | KENMORE | (C,H,T)5H0V60*K*AAA* |  |  | EVD5X60M21A*+WALLCON | *80CTL1102120B* | 57000 |  |  | 18.5 | 9 | 63500 |  |  | 44500 | 70.08% | 2.08 | Both | 1187.5 | 4.75 | HRCU-A-CB (Split System: Heat Pump with Remote Outdoor Unit-Air-Source) | N/A
215677011 | Central Heat Pump | KENMORE | (C,H,T)5H0V60*K*AAA* |  |  | EVM5X60M21A*+WALLCON | *80CTL0902120B* | 57000 |  |  | 18.5 | 9 | 63500 |  |  | 44500 | 70.08% | 2.08 | Both | 1187.5 | 4.75 | HRCU-A-CB (Split System: Heat Pump with Remote Outdoor Unit-Air-Source) | N/A
215676712 | Central Heat Pump | TEMPSTAR | T5H0V48*K*AAA* |  |  | EVD5X61M21A*+WALLCON | *80CTL0451712B* | 48000 |  |  | 18.5 | 9 | 50000 |  |  | 37600 | 75.2% | 1.98 | Both | 1000 | 4 | HRCU-A-CB (Split System: Heat Pump with Remote Outdoor Unit-Air-Source) | N/A
215677372 | Central Heat Pump | TEMPSTAR | T5H0V60*K*AAA* |  |  | EVD5X60M21A*+WALLCON | *80CTL1102120B* | 57000 |  |  | 18.5 | 9 | 63500 |  |  | 44500 | 70.08% | 2.08 | Both | 1187.5 | 4.75 | HRCU-A-CB (Split System: Heat Pump with Remote Outdoor Unit-Air-Source) | N/A
215677022 | Central Heat Pump | TEMPSTAR | T5H0V60*K*AAA* |  |  | EVM5X60M21A*+WALLCON | *80CTL1102120B* | 57000 |  |  | 18.5 | 9 | 63500 |  |  | 44500 | 70.08% | 2.08 | Both | 1187.5 | 4.75 | HRCU-A-CB (Split System: Heat Pump with Remote Outdoor Unit-Air-Source) | N/A
216051172 | Central Heat Pump | RHEEM | RP19AY60AJVC |  |  | RCFY6021SEAAM | R962V0855A21M4 | 53500 |  |  | 16 | 10 | 53500 |  |  | 49000 | 91.59% | 2 | Both | 1114.5833 | 4.4583 | HRCU-A-CB (Split System: Heat Pump with Remote Outdoor Unit-Air-Source) | N/A
216051142 | Central Heat Pump | RHEEM | RP19AY60AJVC |  |  | RCFY6021SEAAM | R97MV1005A21DH | 53500 |  |  | 17 | 10 | 53500 |  |  | 48500 | 90.65% | 2 | Both | 1114.5833 | 4.4583 | HRCU-A-CB (Split System: Heat Pump with Remote Outdoor Unit-Air-Source) | N/A
216374528 | Central Heat Pump | YORK | HH860E2S11 |  |  | CTU60D5XGS1+TXV | Y92E120D20SMPS1 | 44500 |  |  | 17 | 9 | 45000 |  |  | 32600 | 72.44% | 2 | Both | 927.0833 | 3.7083 | HRCU-A-CB (Split System: Heat Pump with Remote Outdoor Unit-Air-Source) | N/A
216411167 | Central Heat Pump | CHAMPION HEATING AND COOLING | HH824E2S11 |  |  | CTF30A5ADS1 | Z9ET040A10SMPS1 | 23000 |  |  | 18 | 9 | 23000 |  |  | 17700 | 76.96% | 2 | Both | 479.1667 | 1.9167 | HRCU-A-CB (Split System: Heat Pump with Remote Outdoor Unit-Air-Source) | N/A
216411170 | Central Heat Pump | COLEMAN | HH824E2S11 |  |  | CTF30A5ADS1 | Z9ET040A10SMPS1 | 23000 |  |  | 18 | 9 | 23000 |  |  | 17700 | 76.96% | 2 | Both | 479.1667 | 1.9167 | HRCU-A-CB (Split System: Heat Pump with Remote Outdoor Unit-Air-Source) | N/A
216411168 | Central Heat Pump | FRASER-JOHNSTON | HH824E2S11 |  |  | CTF30A5ADS1 | Z9ET040A10SMPS1 | 23000 |  |  | 18 | 9 | 23000 |  |  | 17700 | 76.96% | 2 | Both | 479.1667 | 1.9167 | HRCU-A-CB (Split System: Heat Pump with Remote Outdoor Unit-Air-Source) | N/A
216411171 | Central Heat Pump | JOHNSON CONTROLS | HH824E2S11 |  |  | CTF30A5ADS1 | Z9ET040A10SMPS1 | 23000 |  |  | 18 | 9 | 23000 |  |  | 17700 | 76.96% | 2 | Both | 479.1667 | 1.9167 | HRCU-A-CB (Split System: Heat Pump with Remote Outdoor Unit-Air-Source) | N/A
216411169 | Central Heat Pump | LUXAIRE | HH824E2S11 |  |  | CTF30A5ADS1 | Z9ET040A10SMPS1 | 23000 |  |  | 18 | 9 | 23000 |  |  | 17700 | 76.96% | 2 | Both | 479.1667 | 1.9167 | HRCU-A-CB (Split System: Heat Pump with Remote Outdoor Unit-Air-Source) | N/A
216411166 | Central Heat Pump | YORK | HH824E2S11 |  |  | CTF30A5ADS1 | Y92E040A10SMPS1 | 23000 |  |  | 18 | 9 | 23000 |  |  | 17700 | 76.96% | 2 | Both | 479.1667 | 1.9167 | HRCU-A-CB (Split System: Heat Pump with Remote Outdoor Unit-Air-Source) | N/A
216374661 | Central Heat Pump | COLEMAN | HH824E2S11 |  |  | CTU30B5XCS1+TXV | Z9ET060B12SMPS1 | 23000 |  |  | 18 | 9.5 | 23000 |  |  | 18500 | 80.43% | 2 | Both | 479.1667 | 1.9167 | HRCU-A-CB (Split System: Heat Pump with Remote Outdoor Unit-Air-Source) | N/A
216374644 | Central Heat Pump | CHAMPION HEATING AND COOLING | HH824E2S11 |  |  | CTU36B5XDS1+TXV | Z9ET080B12SMPS1 | 23000 |  |  | 18 | 9.5 | 23000 |  |  | 17500 | 76.09% | 2 | Both | 479.1667 | 1.9167 | HRCU-A-CB (Split System: Heat Pump with Remote Outdoor Unit-Air-Source) | N/A
215866616 | Central Heat Pump | KADEN | KOB-HH-UUX18HP-2AAMA |  |  | KIB-UUX18AH-2AAMA |  | 18000 |  |  | 19 | 9.7 | 19000 |  |  | 18000 | 94.74% | 2 | Both | 375 | 1.5 | HRCU-A-CB (Split System: Heat Pump with Remote Outdoor Unit-Air-Source) | N/A
214606517 | Central Heat Pump | CHAMPION HEATING AND COOLING | HH836E2S11 |  |  | CTM36B5CDS1 |  | 32800 |  |  | 15.2 | 8.1 | 31000 |  |  | 22600 | 72.9% | 2 | Both | 683.3333 | 2.7333 | HRCU-A-C (Split System: Heat Pump with Remote Outdoor Unit with No Indoor Fan --Air Source) | N/A
214606570 | Central Heat Pump | CHAMPION HEATING AND COOLING | HH860E2S11 |  |  | CTM60D5CHS1 |  | 53500 |  |  | 15.2 | 8.1 | 55000 |  |  | 40000 | 72.73% | 2 | Both | 1114.5833 | 4.4583 | HRCU-A-C (Split System: Heat Pump with Remote Outdoor Unit with No Indoor Fan --Air Source) | N/A
214606571 | Central Heat Pump | CHAMPION HEATING AND COOLING | HH860E2S11 |  |  | CTF60C5CHS1 |  | 54000 |  |  | 15.2 | 8.1 | 55000 |  |  | 40000 | 72.73% | 2 | Both | 1125 | 4.5 | HRCU-A-C (Split System: Heat Pump with Remote Outdoor Unit with No Indoor Fan --Air Source) | N/A
214606547 | Central Heat Pump | CHAMPION HEATING AND COOLING | HH860E2S11 |  |  | CTM60C5CHS1 |  | 54000 |  |  | 15.2 | 8.1 | 55000 |  |  | 40000 | 72.73% | 2 | Both | 1125 | 4.5 | HRCU-A-C (Split System: Heat Pump with Remote Outdoor Unit with No Indoor Fan --Air Source) | N/A
214606515 | Central Heat Pump | COLEMAN | HH836E2S11 |  |  | CTM36B5CDS1 |  | 32800 |  |  | 15.2 | 8.1 | 31000 |  |  | 22600 | 72.9% | 2 | Both | 683.3333 | 2.7333 | HRCU-A-C (Split System: Heat Pump with Remote Outdoor Unit with No Indoor Fan --Air Source) | N/A
214606550 | Central Heat Pump | COLEMAN | HH860E2S11 |  |  | CTM60D5CHS1 |  | 53500 |  |  | 15.2 | 8.1 | 55000 |  |  | 40000 | 72.73% | 2 | Both | 1114.5833 | 4.4583 | HRCU-A-C (Split System: Heat Pump with Remote Outdoor Unit with No Indoor Fan --Air Source) | N/A
214606552 | Central Heat Pump | COLEMAN | HH860E2S11 |  |  | CTF60C5CHS1 |  | 54000 |  |  | 15.2 | 8.1 | 55000 |  |  | 40000 | 72.73% | 2 | Both | 1125 | 4.5 | HRCU-A-C (Split System: Heat Pump with Remote Outdoor Unit with No Indoor Fan --Air Source) | N/A
214606548 | Central Heat Pump | COLEMAN | HH860E2S11 |  |  | CTF60D5CHS1 |  | 54000 |  |  | 15.2 | 8.1 | 55000 |  |  | 40000 | 72.73% | 2 | Both | 1125 | 4.5 | HRCU-A-C (Split System: Heat Pump with Remote Outdoor Unit with No Indoor Fan --Air Source) | N/A
214606567 | Central Heat Pump | COLEMAN | HH860E2S11 |  |  | CTM60C5CHS1 |  | 54000 |  |  | 15.2 | 8.1 | 55000 |  |  | 40000 | 72.73% | 2 | Both | 1125 | 4.5 | HRCU-A-C (Split System: Heat Pump with Remote Outdoor Unit with No Indoor Fan --Air Source) | N/A
214606518 | Central Heat Pump | FRASER-JOHNSTON | HH836E2S11 |  |  | CTM36B5CDS1 |  | 32800 |  |  | 15.2 | 8.1 | 31000 |  |  | 22600 | 72.9% | 2 | Both | 683.3333 | 2.7333 | HRCU-A-C (Split System: Heat Pump with Remote Outdoor Unit with No Indoor Fan --Air Source) | N/A
214606535 | Central Heat Pump | FRASER-JOHNSTON | HH860E2S11 |  |  | CTM60D5CHS1 |  | 53500 |  |  | 15.2 | 8.1 | 55000 |  |  | 40000 | 72.73% | 2 | Both | 1114.5833 | 4.4583 | HRCU-A-C (Split System: Heat Pump with Remote Outdoor Unit with No Indoor Fan --Air Source) | N/A
214606533 | Central Heat Pump | FRASER-JOHNSTON | HH860E2S11 |  |  | CTF60D5CHS1 |  | 54000 |  |  | 15.2 | 8.1 | 55000 |  |  | 40000 | 72.73% | 2 | Both | 1125 | 4.5 | HRCU-A-C (Split System: Heat Pump with Remote Outdoor Unit with No Indoor Fan --Air Source) | N/A
214606537 | Central Heat Pump | FRASER-JOHNSTON | HH860E2S11 |  |  | CTF60C5CHS1 |  | 54000 |  |  | 15.2 | 8.1 | 55000 |  |  | 40000 | 72.73% | 2 | Both | 1125 | 4.5 | HRCU-A-C (Split System: Heat Pump with Remote Outdoor Unit with No Indoor Fan --Air Source) | N/A
214606563 | Central Heat Pump | JOHNSON CONTROLS | HH860E2S11 |  |  | CTM60D5CHS1 |  | 53500 |  |  | 15.2 | 8.1 | 55000 |  |  | 40000 | 72.73% | 2 | Both | 1114.5833 | 4.4583 | HRCU-A-C (Split System: Heat Pump with Remote Outdoor Unit with No Indoor Fan --Air Source) | N/A
214606539 | Central Heat Pump | JOHNSON CONTROLS | HH860E2S11 |  |  | CTM60C5CHS1 |  | 54000 |  |  | 15.2 | 8.1 | 55000 |  |  | 40000 | 72.73% | 2 | Both | 1125 | 4.5 | HRCU-A-C (Split System: Heat Pump with Remote Outdoor Unit with No Indoor Fan --Air Source) | N/A
214606561 | Central Heat Pump | JOHNSON CONTROLS | HH860E2S11 |  |  | CTF60D5CHS1 |  | 54000 |  |  | 15.2 | 8.1 | 55000 |  |  | 40000 | 72.73% | 2 | Both | 1125 | 4.5 | HRCU-A-C (Split System: Heat Pump with Remote Outdoor Unit with No Indoor Fan --Air Source) | N/A
214606565 | Central Heat Pump | JOHNSON CONTROLS | HH860E2S11 |  |  | CTF60C5CHS1 |  | 54000 |  |  | 15.2 | 8.1 | 55000 |  |  | 40000 | 72.73% | 2 | Both | 1125 | 4.5 | HRCU-A-C (Split System: Heat Pump with Remote Outdoor Unit with No Indoor Fan --Air Source) | N/A
214606543 | Central Heat Pump | LUXAIRE | HH860E2S11 |  |  | CTM60D5CHS1 |  | 53500 |  |  | 15.2 | 8.1 | 55000 |  |  | 40000 | 72.73% | 2 | Both | 1114.5833 | 4.4583 | HRCU-A-C (Split System: Heat Pump with Remote Outdoor Unit with No Indoor Fan --Air Source) | N/A
214606513 | Central Heat Pump | YORK | HH836E2S11 |  |  | CTM36B5CDS1 |  | 32800 |  |  | 15.2 | 8.1 | 31000 |  |  | 22600 | 72.9% | 2 | Both | 683.3333 | 2.7333 | HRCU-A-C (Split System: Heat Pump with Remote Outdoor Unit with No Indoor Fan --Air Source) | N/A
214606580 | Central Heat Pump | YORK | HH860E2S11 |  |  | CTF60D5CHS1 |  | 54000 |  |  | 15.2 | 8.1 | 55000 |  |  | 40000 | 72.73% | 2 | Both | 1125 | 4.5 | HRCU-A-C (Split System: Heat Pump with Remote Outdoor Unit with No Indoor Fan --Air Source) | N/A
214606530 | Central Heat Pump | YORK | HH860E2S11 |  |  | CTM60C5CHS1 |  | 54000 |  |  | 15.2 | 8.1 | 55000 |  |  | 40000 | 72.73% | 2 | Both | 1125 | 4.5 | HRCU-A-C (Split System: Heat Pump with Remote Outdoor Unit with No Indoor Fan --Air Source) | N/A
214606531 | Central Heat Pump | YORK | HH860E2S11 |  |  | CTF60C5CHS1 |  | 54000 |  |  | 15.2 | 8.1 | 55000 |  |  | 40000 | 72.73% | 2 | Both | 1125 | 4.5 | HRCU-A-C (Split System: Heat Pump with Remote Outdoor Unit with No Indoor Fan --Air Source) | N/A
214606490 | Central Heat Pump | CHAMPION HEATING AND COOLING | HH836E2S11 |  |  | CTM48C5CFS1 |  | 31600 |  |  | 15.2 | 8.5 | 30800 |  |  | 22200 | 72.08% | 2 | Both | 658.3333 | 2.6333 | HRCU-A-C (Split System: Heat Pump with Remote Outdoor Unit with No Indoor Fan --Air Source) | N/A
214606507 | Central Heat Pump | CHAMPION HEATING AND COOLING | HH836E2S11 |  |  | CTM36C5CDS1 |  | 33400 |  |  | 15.2 | 8.5 | 31800 |  |  | 23200 | 72.96% | 2 | Both | 695.8333 | 2.7833 | HRCU-A-C (Split System: Heat Pump with Remote Outdoor Unit with No Indoor Fan --Air Source) | N/A
214606501 | Central Heat Pump | CHAMPION HEATING AND COOLING | HH836E2S11 |  |  | CTF36B5CDS1 |  | 33600 |  |  | 15.2 | 8.5 | 32000 |  |  | 23200 | 72.5% | 2 | Both | 700 | 2.8 | HRCU-A-C (Split System: Heat Pump with Remote Outdoor Unit with No Indoor Fan --Air Source) | N/A
214606525 | Central Heat Pump | CHAMPION HEATING AND COOLING | HH860E2S11 |  |  | CTM60D5CJS1 |  | 52000 |  |  | 15.2 | 8.5 | 55000 |  |  | 40000 | 72.73% | 2 | Both | 1083.3333 | 4.3333 | HRCU-A-C (Split System: Heat Pump with Remote Outdoor Unit with No Indoor Fan --Air Source) | N/A
214606505 | Central Heat Pump | COLEMAN | HH836E2S11 |  |  | CTF48C5CFS1 |  | 31600 |  |  | 15.2 | 8.5 | 30800 |  |  | 22200 | 72.08% | 2 | Both | 658.3333 | 2.6333 | HRCU-A-C (Split System: Heat Pump with Remote Outdoor Unit with No Indoor Fan --Air Source) | N/A
214606502 | Central Heat Pump | COLEMAN | HH836E2S11 |  |  | CTF36C5CDS1 |  | 33600 |  |  | 15.2 | 8.5 | 32200 |  |  | 23400 | 72.67% | 2 | Both | 700 | 2.8 | HRCU-A-C (Split System: Heat Pump with Remote Outdoor Unit with No Indoor Fan --Air Source) | N/A
214606521 | Central Heat Pump | COLEMAN | HH860E2S11 |  |  | CTM60D5CJS1 |  | 52000 |  |  | 15.2 | 8.5 | 55000 |  |  | 40000 | 72.73% | 2 | Both | 1083.3333 | 4.3333 | HRCU-A-C (Split System: Heat Pump with Remote Outdoor Unit with No Indoor Fan --Air Source) | N/A
214606520 | Central Heat Pump | COLEMAN | HH860E2S11 |  |  | CTF60D5CJS1 |  | 52000 |  |  | 15.2 | 8.5 | 55000 |  |  | 40000 | 72.73% | 2 | Both | 1083.3333 | 4.3333 | HRCU-A-C (Split System: Heat Pump with Remote Outdoor Unit with No Indoor Fan --Air Source) | N/A
214606494 | Central Heat Pump | FRASER-JOHNSTON | HH836E2S11 |  |  | CTM48C5CFS1 |  | 31600 |  |  | 15.2 | 8.5 | 30800 |  |  | 22200 | 72.08% | 2 | Both | 658.3333 | 2.6333 | HRCU-A-C (Split System: Heat Pump with Remote Outdoor Unit with No Indoor Fan --Air Source) | N/A
214606496 | Central Heat Pump | FRASER-JOHNSTON | HH836E2S11 |  |  | CTF48C5CFS1 |  | 31600 |  |  | 15.2 | 8.5 | 30800 |  |  | 22200 | 72.08% | 2 | Both | 658.3333 | 2.6333 | HRCU-A-C (Split System: Heat Pump with Remote Outdoor Unit with No Indoor Fan --Air Source) | N/A
214606511 | Central Heat Pump | FRASER-JOHNSTON | HH836E2S11 |  |  | CTM36C5CDS1 |  | 33400 |  |  | 15.2 | 8.5 | 31800 |  |  | 23200 | 72.96% | 2 | Both | 695.8333 | 2.7833 | HRCU-A-C (Split System: Heat Pump with Remote Outdoor Unit with No Indoor Fan --Air Source) | N/A
214606493 | Central Heat Pump | FRASER-JOHNSTON | HH836E2S11 |  |  | CTF36C5CDS1 |  | 33600 |  |  | 15.2 | 8.5 | 32200 |  |  | 23400 | 72.67% | 2 | Both | 700 | 2.8 | HRCU-A-C (Split System: Heat Pump with Remote Outdoor Unit with No Indoor Fan --Air Source) | N/A
214606526 | Central Heat Pump | FRASER-JOHNSTON | HH860E2S11 |  |  | CTF60D5CJS1 |  | 52000 |  |  | 15.2 | 8.5 | 55000 |  |  | 40000 | 72.73% | 2 | Both | 1083.3333 | 4.3333 | HRCU-A-C (Split System: Heat Pump with Remote Outdoor Unit with No Indoor Fan --Air Source) | N/A
214606527 | Central Heat Pump | FRASER-JOHNSTON | HH860E2S11 |  |  | CTM60D5CJS1 |  | 52000 |  |  | 15.2 | 8.5 | 55000 |  |  | 40000 | 72.73% | 2 | Both | 1083.3333 | 4.3333 | HRCU-A-C (Split System: Heat Pump with Remote Outdoor Unit with No Indoor Fan --Air Source) | N/A
214606510 | Central Heat Pump | JOHNSON CONTROLS | HH836E2S11 |  |  | CTM48C5CFS1 |  | 31600 |  |  | 15.2 | 8.5 | 30800 |  |  | 22200 | 72.08% | 2 | Both | 658.3333 | 2.6333 | HRCU-A-C (Split System: Heat Pump with Remote Outdoor Unit with No Indoor Fan --Air Source) | N/A
214606504 | Central Heat Pump | JOHNSON CONTROLS | HH836E2S11 |  |  | CTM36C5CDS1 |  | 33400 |  |  | 15.2 | 8.5 | 31800 |  |  | 23200 | 72.96% | 2 | Both | 695.8333 | 2.7833 | HRCU-A-C (Split System: Heat Pump with Remote Outdoor Unit with No Indoor Fan --Air Source) | N/A
214606497 | Central Heat Pump | JOHNSON CONTROLS | HH836E2S11 |  |  | CTF36B5CDS1 |  | 33600 |  |  | 15.2 | 8.5 | 32000 |  |  | 23200 | 72.5% | 2 | Both | 700 | 2.8 | HRCU-A-C (Split System: Heat Pump with Remote Outdoor Unit with No Indoor Fan --Air Source) | N/A
214606499 | Central Heat Pump | LUXAIRE | HH836E2S11 |  |  | CTM48C5CFS1 |  | 31600 |  |  | 15.2 | 8.5 | 30800 |  |  | 22200 | 72.08% | 2 | Both | 658.3333 | 2.6333 | HRCU-A-C (Split System: Heat Pump with Remote Outdoor Unit with No Indoor Fan --Air Source) | N/A
214606500 | Central Heat Pump | LUXAIRE | HH836E2S11 |  |  | CTF48C5CFS1 |  | 31600 |  |  | 15.2 | 8.5 | 30800 |  |  | 22200 | 72.08% | 2 | Both | 658.3333 | 2.6333 | HRCU-A-C (Split System: Heat Pump with Remote Outdoor Unit with No Indoor Fan --Air Source) | N/A
214606498 | Central Heat Pump | LUXAIRE | HH836E2S11 |  |  | CTF36C5CDS1 |  | 33600 |  |  | 15.2 | 8.5 | 32200 |  |  | 23400 | 72.67% | 2 | Both | 700 | 2.8 | HRCU-A-C (Split System: Heat Pump with Remote Outdoor Unit with No Indoor Fan --Air Source) | N/A
214606577 | Central Heat Pump | YORK | HH836E2S11 |  |  | CTF48C5CFS1 |  | 31600 |  |  | 15.2 | 8.5 | 30800 |  |  | 22200 | 72.08% | 2 | Both | 658.3333 | 2.6333 | HRCU-A-C (Split System: Heat Pump with Remote Outdoor Unit with No Indoor Fan --Air Source) | N/A
214606576 | Central Heat Pump | YORK | HH836E2S11 |  |  | CTM36C5CDS1 |  | 33400 |  |  | 15.2 | 8.5 | 31800 |  |  | 23200 | 72.96% | 2 | Both | 695.8333 | 2.7833 | HRCU-A-C (Split System: Heat Pump with Remote Outdoor Unit with No Indoor Fan --Air Source) | N/A
214606574 | Central Heat Pump | YORK | HH836E2S11 |  |  | CTF36C5CDS1 |  | 33600 |  |  | 15.2 | 8.5 | 32200 |  |  | 23400 | 72.67% | 2 | Both | 700 | 2.8 | HRCU-A-C (Split System: Heat Pump with Remote Outdoor Unit with No Indoor Fan --Air Source) | N/A
214606578 | Central Heat Pump | YORK | HH860E2S11 |  |  | CTF60D5CJS1 |  | 52000 |  |  | 15.2 | 8.5 | 55000 |  |  | 40000 | 72.73% | 2 | Both | 1083.3333 | 4.3333 | HRCU-A-C (Split System: Heat Pump with Remote Outdoor Unit with No Indoor Fan --Air Source) | N/A
214606481 | Central Heat Pump | CHAMPION HEATING AND COOLING | HH824E2S11 |  |  | CTF30B5ACS1 |  | 23000 |  |  | 15.2 | 8.5 | 23000 |  |  | 17400 | 75.65% | 2 | Both | 479.1667 | 1.9167 | HRCU-A-C (Split System: Heat Pump with Remote Outdoor Unit with No Indoor Fan --Air Source) | N/A
214606480 | Central Heat Pump | CHAMPION HEATING AND COOLING | HH824E2S11 |  |  | CTM30B5ACS1 |  | 23000 |  |  | 15.2 | 8.5 | 23000 |  |  | 17400 | 75.65% | 2 | Both | 479.1667 | 1.9167 | HRCU-A-C (Split System: Heat Pump with Remote Outdoor Unit with No Indoor Fan --Air Source) | N/A
214606544 | Central Heat Pump | CHAMPION HEATING AND COOLING | HH860E2S11 |  |  | CTM60D5CGS1 |  | 44500 |  |  | 15.2 | 8.5 | 46000 |  |  | 34200 | 74.35% | 2 | Both | 927.0833 | 3.7083 | HRCU-A-C (Split System: Heat Pump with Remote Outdoor Unit with No Indoor Fan --Air Source) | N/A
214606560 | Central Heat Pump | CHAMPION HEATING AND COOLING | HH860E2S11 |  |  | CTF60D5CGS1 |  | 44500 |  |  | 15.2 | 8.5 | 46000 |  |  | 34200 | 74.35% | 2 | Both | 927.0833 | 3.7083 | HRCU-A-C (Split System: Heat Pump with Remote Outdoor Unit with No Indoor Fan --Air Source) | N/A
214606542 | Central Heat Pump | CHAMPION HEATING AND COOLING | HH860E2S11 |  |  | CTF60C5CGS1 |  | 44500 |  |  | 15.2 | 8.5 | 46000 |  |  | 34200 | 74.35% | 2 | Both | 927.0833 | 3.7083 | HRCU-A-C (Split System: Heat Pump with Remote Outdoor Unit with No Indoor Fan --Air Source) | N/A
214606487 | Central Heat Pump | COLEMAN | HH824E2S11 |  |  | CTF30B5ACS1 |  | 23000 |  |  | 15.2 | 8.5 | 23000 |  |  | 17400 | 75.65% | 2 | Both | 479.1667 | 1.9167 | HRCU-A-C (Split System: Heat Pump with Remote Outdoor Unit with No Indoor Fan --Air Source) | N/A
214606486 | Central Heat Pump | COLEMAN | HH824E2S11 |  |  | CTM30B5ACS1 |  | 23000 |  |  | 15.2 | 8.5 | 23000 |  |  | 17400 | 75.65% | 2 | Both | 479.1667 | 1.9167 | HRCU-A-C (Split System: Heat Pump with Remote Outdoor Unit with No Indoor Fan --Air Source) | N/A
214606562 | Central Heat Pump | COLEMAN | HH860E2S11 |  |  | CTF60C5CGS1 |  | 44500 |  |  | 15.2 | 8.5 | 46000 |  |  | 34200 | 74.35% | 2 | Both | 927.0833 | 3.7083 | HRCU-A-C (Split System: Heat Pump with Remote Outdoor Unit with No Indoor Fan --Air Source) | N/A
214606564 | Central Heat Pump | COLEMAN | HH860E2S11 |  |  | CTM60D5CGS1 |  | 44500 |  |  | 15.2 | 8.5 | 46000 |  |  | 34200 | 74.35% | 2 | Both | 927.0833 | 3.7083 | HRCU-A-C (Split System: Heat Pump with Remote Outdoor Unit with No Indoor Fan --Air Source) | N/A
214606540 | Central Heat Pump | COLEMAN | HH860E2S11 |  |  | CTF60D5CGS1 |  | 44500 |  |  | 15.2 | 8.5 | 46000 |  |  | 34200 | 74.35% | 2 | Both | 927.0833 | 3.7083 | HRCU-A-C (Split System: Heat Pump with Remote Outdoor Unit with No Indoor Fan --Air Source) | N/A
214606482 | Central Heat Pump | FRASER-JOHNSTON | HH824E2S11 |  |  | CTM30B5ACS1 |  | 23000 |  |  | 15.2 | 8.5 | 23000 |  |  | 17400 | 75.65% | 2 | Both | 479.1667 | 1.9167 | HRCU-A-C (Split System: Heat Pump with Remote Outdoor Unit with No Indoor Fan --Air Source) | N/A
214606483 | Central Heat Pump | FRASER-JOHNSTON | HH824E2S11 |  |  | CTF30B5ACS1 |  | 23000 |  |  | 15.2 | 8.5 | 23000 |  |  | 17400 | 75.65% | 2 | Both | 479.1667 | 1.9167 | HRCU-A-C (Split System: Heat Pump with Remote Outdoor Unit with No Indoor Fan --Air Source) | N/A
214606551 | Central Heat Pump | FRASER-JOHNSTON | HH860E2S11 |  |  | CTM60D5CGS1 |  | 44500 |  |  | 15.2 | 8.5 | 46000 |  |  | 34200 | 74.35% | 2 | Both | 927.0833 | 3.7083 | HRCU-A-C (Split System: Heat Pump with Remote Outdoor Unit with No Indoor Fan --Air Source) | N/A
214606553 | Central Heat Pump | FRASER-JOHNSTON | HH860E2S11 |  |  | CTM60C5CGS1 |  | 44500 |  |  | 15.2 | 8.5 | 46000 |  |  | 34200 | 74.35% | 2 | Both | 927.0833 | 3.7083 | HRCU-A-C (Split System: Heat Pump with Remote Outdoor Unit with No Indoor Fan --Air Source) | N/A
214606568 | Central Heat Pump | FRASER-JOHNSTON | HH860E2S11 |  |  | CTF60D5CGS1 |  | 44500 |  |  | 15.2 | 8.5 | 46000 |  |  | 34200 | 74.35% | 2 | Both | 927.0833 | 3.7083 | HRCU-A-C (Split System: Heat Pump with Remote Outdoor Unit with No Indoor Fan --Air Source) | N/A
214606479 | Central Heat Pump | JOHNSON CONTROLS | HH824E2S11 |  |  | CTF30B5ACS1 |  | 23000 |  |  | 15.2 | 8.5 | 23000 |  |  | 17400 | 75.65% | 2 | Both | 479.1667 | 1.9167 | HRCU-A-C (Split System: Heat Pump with Remote Outdoor Unit with No Indoor Fan --Air Source) | N/A
214606478 | Central Heat Pump | JOHNSON CONTROLS | HH824E2S11 |  |  | CTM30B5ACS1 |  | 23000 |  |  | 15.2 | 8.5 | 23000 |  |  | 17400 | 75.65% | 2 | Both | 479.1667 | 1.9167 | HRCU-A-C (Split System: Heat Pump with Remote Outdoor Unit with No Indoor Fan --Air Source) | N/A
214606536 | Central Heat Pump | JOHNSON CONTROLS | HH860E2S11 |  |  | CTM60D5CGS1 |  | 44500 |  |  | 15.2 | 8.5 | 46000 |  |  | 34200 | 74.35% | 2 | Both | 927.0833 | 3.7083 | HRCU-A-C (Split System: Heat Pump with Remote Outdoor Unit with No Indoor Fan --Air Source) | N/A
214606484 | Central Heat Pump | LUXAIRE | HH824E2S11 |  |  | CTM30B5ACS1 |  | 23000 |  |  | 15.2 | 8.5 | 23000 |  |  | 17400 | 75.65% | 2 | Both | 479.1667 | 1.9167 | HRCU-A-C (Split System: Heat Pump with Remote Outdoor Unit with No Indoor Fan --Air Source) | N/A
214606485 | Central Heat Pump | LUXAIRE | HH824E2S11 |  |  | CTF30B5ACS1 |  | 23000 |  |  | 15.2 | 8.5 | 23000 |  |  | 17400 | 75.65% | 2 | Both | 479.1667 | 1.9167 | HRCU-A-C (Split System: Heat Pump with Remote Outdoor Unit with No Indoor Fan --Air Source) | N/A
214606558 | Central Heat Pump | LUXAIRE | HH860E2S11 |  |  | CTM60C5CGS1 |  | 44500 |  |  | 15.2 | 8.5 | 46000 |  |  | 34200 | 74.35% | 2 | Both | 927.0833 | 3.7083 | HRCU-A-C (Split System: Heat Pump with Remote Outdoor Unit with No Indoor Fan --Air Source) | N/A
214606557 | Central Heat Pump | LUXAIRE | HH860E2S11 |  |  | CTM60D5CGS1 |  | 44500 |  |  | 15.2 | 8.5 | 46000 |  |  | 34200 | 74.35% | 2 | Both | 927.0833 | 3.7083 | HRCU-A-C (Split System: Heat Pump with Remote Outdoor Unit with No Indoor Fan --Air Source) | N/A
214606556 | Central Heat Pump | LUXAIRE | HH860E2S11 |  |  | CTF60C5CGS1 |  | 44500 |  |  | 15.2 | 8.5 | 46000 |  |  | 34200 | 74.35% | 2 | Both | 927.0833 | 3.7083 | HRCU-A-C (Split System: Heat Pump with Remote Outdoor Unit with No Indoor Fan --Air Source) | N/A
214606477 | Central Heat Pump | YORK | HH824E2S11 |  |  | CTF30B5ACS1 |  | 23000 |  |  | 15.2 | 8.5 | 23000 |  |  | 17400 | 75.65% | 2 | Both | 479.1667 | 1.9167 | HRCU-A-C (Split System: Heat Pump with Remote Outdoor Unit with No Indoor Fan --Air Source) | N/A
214606583 | Central Heat Pump | YORK | HH860E2S11 |  |  | CTM60D5CGS1 |  | 44500 |  |  | 15.2 | 8.5 | 46000 |  |  | 34200 | 74.35% | 2 | Both | 927.0833 | 3.7083 | HRCU-A-C (Split System: Heat Pump with Remote Outdoor Unit with No Indoor Fan --Air Source) | N/A
214606579 | Central Heat Pump | YORK | HH860E2S11 |  |  | CTF60D5CGS1 |  | 44500 |  |  | 15.2 | 8.5 | 46000 |  |  | 34200 | 74.35% | 2 | Both | 927.0833 | 3.7083 | HRCU-A-C (Split System: Heat Pump with Remote Outdoor Unit with No Indoor Fan --Air Source) | N/A
215866626 | Central Heat Pump | KADEN | KOB-UUX48HP-2AAMA |  |  | KIB-UUX48AH-2AAMA |  | 48000 |  |  | 16 | 8.5 | 48000 |  |  | 38000 | 79.17% | 1.85 | Both | 1000 | 4 | HRCU-A-CB (Split System: Heat Pump with Remote Outdoor Unit-Air-Source) | N/A
216372804 | Central Heat Pump | MIRAGE | OVADH481B |  |  | IVADH481B |  | 48000 |  |  | 16 | 8.5 | 48000 |  |  | 38000 | 79.17% | 1.85 | Both | 1000 | 4 | HRCU-A-CB (Split System: Heat Pump with Remote Outdoor Unit-Air-Source) | N/A
216374673 | Central Heat Pump | FRASER-JOHNSTON | HH836E2S11 |  |  | CTU36B5XDS1+TXV | Z9ET080B12SMPS1 | 33400 |  |  | 18 | 8.5 | 31400 |  |  | 24000 | 76.43% | 2 | Both | 695.8333 | 2.7833 | HRCU-A-CB (Split System: Heat Pump with Remote Outdoor Unit-Air-Source) | N/A
216374714 | Central Heat Pump | FRASER-JOHNSTON | HH836E2S11 |  |  | CTM36C5CDS1 | Z9ET080C16SMPS1 | 33400 |  |  | 18 | 8.5 | 31000 |  |  | 23600 | 76.13% | 2 | Both | 695.8333 | 2.7833 | HRCU-A-CB (Split System: Heat Pump with Remote Outdoor Unit-Air-Source) | N/A
216374592 | Central Heat Pump | FRASER-JOHNSTON | HH836E2S11 |  |  | CTF36C5CDS1 | Z9ET080C16SMPS1 | 33400 |  |  | 18 | 8.5 | 31000 |  |  | 23800 | 76.77% | 2 | Both | 695.8333 | 2.7833 | HRCU-A-CB (Split System: Heat Pump with Remote Outdoor Unit-Air-Source) | N/A
216374575 | Central Heat Pump | LUXAIRE | HH860E2S11 |  |  | CTF60C5CHS1 | Z9ET100C20SMPS1 | 53500 |  |  | 19 | 8.5 | 54000 |  |  | 39000 | 72.22% | 2 | Both | 1114.5833 | 4.4583 | HRCU-A-CB (Split System: Heat Pump with Remote Outdoor Unit-Air-Source) | N/A
215866625 | Central Heat Pump | KADEN | KOB-UUX36HP-2AAMA |  |  | KIB-UUX36AH-2AAMA |  | 36000 |  |  | 16.1 | 8.7 | 36000 |  |  | 27000 | 75% | 2 | Both | 750 | 3 | HRCU-A-CB (Split System: Heat Pump with Remote Outdoor Unit-Air-Source) | N/A
216372806 | Central Heat Pump | MIRAGE | OVADH361B |  |  | IVADH361B |  | 36000 |  |  | 16.1 | 8.7 | 36000 |  |  | 27000 | 75% | 2 | Both | 750 | 3 | HRCU-A-CB (Split System: Heat Pump with Remote Outdoor Unit-Air-Source) | N/A
215894254 | Central Heat Pump | Nutech | NOD30-36HFN10-M3 |  |  | NVBC-36HWFN10-MC3E-D |  | 36000 |  |  | 16.1 | 8.7 | 36000 |  |  | 27000 | 75% | 2 | Both | 750 | 3 | HRCU-A-CB (Split System: Heat Pump with Remote Outdoor Unit-Air-Source) | N/A
216046596 | Central Heat Pump | MIDEA | MDV-V60WMN10T |  |  | MCPM4860DN10TH | MGV96U100D5C | 52000 |  |  | 16 | 8.9 | 54000 |  |  | 45000 | 83.33% | 1.9 | Both | 1083.3333 | 4.3333 | HRCU-A-CB (Split System: Heat Pump with Remote Outdoor Unit-Air-Source) | N/A
216032529 | Central Heat Pump | MIDEA | MDV-V60WMN10T |  |  | MCPM4860DN10OH+TXV | MGV96U100D5C | 52000 |  |  | 16 | 8.9 | 54000 |  |  | 45000 | 83.33% | 1.9 | Both | 1083.3333 | 4.3333 | HRCU-A-CB (Split System: Heat Pump with Remote Outdoor Unit-Air-Source) | N/A
216046592 | Central Heat Pump | MIDEA | MDV-V24WMN10T |  |  | MCPM3036BN10TH | MGV96U080B3C | 23000 |  |  | 16 | 8.9 | 24000 |  |  | 20000 | 83.33% | 1.85 | Both | 479.1667 | 1.9167 | HRCU-A-CB (Split System: Heat Pump with Remote Outdoor Unit-Air-Source) | N/A
216032525 | Central Heat Pump | MIDEA | MDV-V24WMN10T |  |  | MCPM3036BN10OH+TXV | MGV96U080B3C | 23000 |  |  | 16 | 8.9 | 24000 |  |  | 20000 | 83.33% | 1.85 | Both | 479.1667 | 1.9167 | HRCU-A-CB (Split System: Heat Pump with Remote Outdoor Unit-Air-Source) | N/A
216046594 | Central Heat Pump | MIDEA | MDV-V36WMN10T |  |  | MCPM3036BN10TH | MGV96U080B3C | 34000 |  |  | 16 | 8.9 | 36000 |  |  | 36000 | 100% | 1.9 | Both | 708.3333 | 2.8333 | HRCU-A-CB (Split System: Heat Pump with Remote Outdoor Unit-Air-Source) | N/A
216032527 | Central Heat Pump | MIDEA | MDV-V36WMN10T |  |  | MCPM3036BN10OH+TXV | MGV96U080B3C | 34000 |  |  | 16 | 8.9 | 36000 |  |  | 36000 | 100% | 1.9 | Both | 708.3333 | 2.8333 | HRCU-A-CB (Split System: Heat Pump with Remote Outdoor Unit-Air-Source) | N/A
216032528 | Central Heat Pump | MIDEA | MDV-V48WMN10T |  |  | MCPM4860DN10OH+TXV | MGV96U100D5C | 48000 |  |  | 16 | 8.9 | 48000 |  |  | 40000 | 83.33% | 1.9 | Both | 1000 | 4 | HRCU-A-CB (Split System: Heat Pump with Remote Outdoor Unit-Air-Source) | N/A
216046593 | Central Heat Pump | MIDEA | MDV-V30WMN10T |  |  | MCPM3036BN10TH | MGV96U080B3C | 30000 |  |  | 16 | 9 | 30000 |  |  | 30000 | 100% | 1.95 | Both | 625 | 2.5 | HRCU-A-CB (Split System: Heat Pump with Remote Outdoor Unit-Air-Source) | N/A
215674517 | Central Heat Pump | AIRQUEST | H5H0V48*K*AAA* |  |  | EA*5X61M24A*+WALLCON | *95CSU0802120B* | 46000 |  |  | 17.5 | 9 | 48000 |  |  | 33800 | 70.42% | 2.08 | Both | 958.3333 | 3.8333 | HRCU-A-CB (Split System: Heat Pump with Remote Outdoor Unit-Air-Source) | N/A
215674315 | Central Heat Pump | BRYANT HEATING AND COOLING SYSTEMS | 290VAN048**AA* |  |  | CAA**6121AM*+UI | 83*CA60100C21*** | 46000 |  |  | 17.5 | 9 | 48000 |  |  | 33800 | 70.42% | 2.06 | Both | 958.3333 | 3.8333 | HRCU-A-CB (Split System: Heat Pump with Remote Outdoor Unit-Air-Source) | N/A
215674514 | Central Heat Pump | CARRIER | 27VNA048A*030* |  |  | CAA**6124AM*+UI | 59CU5B080C21**20 | 46000 |  |  | 17.5 | 9 | 48000 |  |  | 33800 | 70.42% | 2.08 | Both | 958.3333 | 3.8333 | HRCU-A-CB (Split System: Heat Pump with Remote Outdoor Unit-Air-Source) | N/A
215674169 | Central Heat Pump | COMFORTMAKER | C5H0V48*K*AAA* |  |  | EA*5X60M24A*+WALLCON | *80CSU1002120A* | 45000 |  |  | 17.5 | 9 | 47500 |  |  | 33600 | 70.74% | 2.06 | Both | 937.5 | 3.75 | HRCU-A-CB (Split System: Heat Pump with Remote Outdoor Unit-Air-Source) | N/A
215674521 | Central Heat Pump | COMFORTMAKER | C5H0V48*K*AAA* |  |  | EA*5X61M24A*+WALLCON | *95CSU0802120B* | 46000 |  |  | 17.5 | 9 | 48000 |  |  | 33800 | 70.42% | 2.08 | Both | 958.3333 | 3.8333 | HRCU-A-CB (Split System: Heat Pump with Remote Outdoor Unit-Air-Source) | N/A
215674170 | Central Heat Pump | DAY & NIGHT | C5H0V48*K*AAA* |  |  | EA*5X60M24A*+WALLCON | *80CSU1002120A* | 45000 |  |  | 17.5 | 9 | 47500 |  |  | 33600 | 70.74% | 2.06 | Both | 937.5 | 3.75 | HRCU-A-CB (Split System: Heat Pump with Remote Outdoor Unit-Air-Source) | N/A
215674320 | Central Heat Pump | DAY & NIGHT | C5H0V48*K*AAA* |  |  | EA*5X61M21A*+WALLCON | *80CSU1002120A* | 46000 |  |  | 17.5 | 9 | 48000 |  |  | 33800 | 70.42% | 2.06 | Both | 958.3333 | 3.8333 | HRCU-A-CB (Split System: Heat Pump with Remote Outdoor Unit-Air-Source) | N/A
215674523 | Central Heat Pump | DAY & NIGHT | C5H0V48*K*AAA* |  |  | EA*5X61M24A*+WALLCON | *95CSU0802120B* | 46000 |  |  | 17.5 | 9 | 48000 |  |  | 33800 | 70.42% | 2.08 | Both | 958.3333 | 3.8333 | HRCU-A-CB (Split System: Heat Pump with Remote Outdoor Unit-Air-Source) | N/A
215674166 | Central Heat Pump | HEIL | H5H0V48*K*AAA* |  |  | EA*5X60M24A*+WALLCON | *80CSU1002120A* | 45000 |  |  | 17.5 | 9 | 47500 |  |  | 33600 | 70.74% | 2.06 | Both | 937.5 | 3.75 | HRCU-A-CB (Split System: Heat Pump with Remote Outdoor Unit-Air-Source) | N/A
215674516 | Central Heat Pump | HEIL | H5H0V48*K*AAA* |  |  | EA*5X61M24A*+WALLCON | *95CSU0802120B* | 46000 |  |  | 17.5 | 9 | 48000 |  |  | 33800 | 70.42% | 2.08 | Both | 958.3333 | 3.8333 | HRCU-A-CB (Split System: Heat Pump with Remote Outdoor Unit-Air-Source) | N/A
215674321 | Central Heat Pump | KEEPRITE | C5H0V48*K*AAA* |  |  | EA*5X61M21A*+WALLCON | *80CSU1002120A* | 46000 |  |  | 17.5 | 9 | 48000 |  |  | 33800 | 70.42% | 2.06 | Both | 958.3333 | 3.8333 | HRCU-A-CB (Split System: Heat Pump with Remote Outdoor Unit-Air-Source) | N/A
215674525 | Central Heat Pump | KEEPRITE | C5H0V48*K*AAA* |  |  | EA*5X61M24A*+WALLCON | *95CSU0802120B* | 46000 |  |  | 17.5 | 9 | 48000 |  |  | 33800 | 70.42% | 2.08 | Both | 958.3333 | 3.8333 | HRCU-A-CB (Split System: Heat Pump with Remote Outdoor Unit-Air-Source) | N/A
215674529 | Central Heat Pump | TEMPSTAR | T5H0V48*K*AAA* |  |  | EA*5X61M24A*+WALLCON | *95CSU0802120B* | 46000 |  |  | 17.5 | 9 | 48000 |  |  | 33800 | 70.42% | 2.08 | Both | 958.3333 | 3.8333 | HRCU-A-CB (Split System: Heat Pump with Remote Outdoor Unit-Air-Source) | N/A
215674257 | Central Heat Pump | AIRQUEST | H5H0V48*K*AAA* |  |  | EA*5X60M24A*+WALLCON | *97CMN1002122B* | 45000 |  |  | 18 | 9 | 47500 |  |  | 33600 | 70.74% | 2.06 | Both | 937.5 | 3.75 | HRCU-A-CB (Split System: Heat Pump with Remote Outdoor Unit-Air-Source) | N/A
215674277 | Central Heat Pump | AIRQUEST | H5H0V48*K*AAA* |  |  | EA*5X60M24A*+WALLCON | *96CTN1002122B* | 45000 |  |  | 18 | 9 | 47500 |  |  | 33600 | 70.74% | 2.06 | Both | 937.5 | 3.75 | HRCU-A-CB (Split System: Heat Pump with Remote Outdoor Unit-Air-Source) | N/A
215681416 | Central Heat Pump | AIRQUEST | H5H0V48*K*AAA* |  |  | EA*5X60M24A*+WALLCON | *97CTN1002122A* | 45000 |  |  | 18 | 9 | 47500 |  |  | 33600 | 70.74% | 2.06 | Both | 937.5 | 3.75 | HRCU-A-CB (Split System: Heat Pump with Remote Outdoor Unit-Air-Source) | N/A
215674187 | Central Heat Pump | AIRQUEST | H5H0V48*K*AAA* |  |  | EA*5X60M24A*+WALLCON | *80CTL0902120B* | 45000 |  |  | 18 | 9 | 47500 |  |  | 33400 | 70.32% | 2.08 | Both | 937.5 | 3.75 | HRCU-A-CB (Split System: Heat Pump with Remote Outdoor Unit-Air-Source) | N/A
215674177 | Central Heat Pump | AIRQUEST | H5H0V48*K*AAA* |  |  | EA*5X60M24A*+WALLCON | *80CTL0702120B* | 45000 |  |  | 18 | 9 | 47500 |  |  | 33600 | 70.74% | 2.08 | Both | 937.5 | 3.75 | HRCU-A-CB (Split System: Heat Pump with Remote Outdoor Unit-Air-Source) | N/A
215674227 | Central Heat Pump | AIRQUEST | H5H0V48*K*AAA* |  |  | EA*5X60M24A*+WALLCON | *95CSU1002122B* | 45000 |  |  | 18 | 9 | 47500 |  |  | 33400 | 70.32% | 2.08 | Both | 937.5 | 3.75 | HRCU-A-CB (Split System: Heat Pump with Remote Outdoor Unit-Air-Source) | N/A
215674427 | Central Heat Pump | AIRQUEST | H5H0V48*K*AAA* |  |  | EA*5X61M21A*+WALLCON | *97CMN1002122B* | 46000 |  |  | 18 | 9 | 47500 |  |  | 33800 | 71.16% | 2.08 | Both | 958.3333 | 3.8333 | HRCU-A-CB (Split System: Heat Pump with Remote Outdoor Unit-Air-Source) | N/A
215674417 | Central Heat Pump | AIRQUEST | H5H0V48*K*AAA* |  |  | EA*5X61M21A*+WALLCON | *97CMN0802120B* | 46000 |  |  | 18 | 9 | 48000 |  |  | 33800 | 70.42% | 2.08 | Both | 958.3333 | 3.8333 | HRCU-A-CB (Split System: Heat Pump with Remote Outdoor Unit-Air-Source) | N/A
215674621 | Central Heat Pump | AIRQUEST | H5H0V48*K*AAA* |  |  | EA*5X61M24A*+WALLCON | *97CMN1202422B* | 46000 |  |  | 18 | 9 | 48000 |  |  | 33800 | 70.42% | 2.08 | Both | 958.3333 | 3.8333 | HRCU-A-CB (Split System: Heat Pump with Remote Outdoor Unit-Air-Source) | N/A
215674581 | Central Heat Pump | AIRQUEST | H5H0V48*K*AAA* |  |  | EA*5X61M24A*+WALLCON | *97CMN0802120B* | 46000 |  |  | 18 | 9 | 48000 |  |  | 33800 | 70.42% | 2.08 | Both | 958.3333 | 3.8333 | HRCU-A-CB (Split System: Heat Pump with Remote Outdoor Unit-Air-Source) | N/A
215674477 | Central Heat Pump | AIRQUEST | H5H0V48*K*AAA* |  |  | EA*5X61M24A*+WALLCON | *80CTL0702120B* | 46000 |  |  | 18 | 9 | 48000 |  |  | 33800 | 70.42% | 2.08 | Both | 958.3333 | 3.8333 | HRCU-A-CB (Split System: Heat Pump with Remote Outdoor Unit-Air-Source) | N/A
215674538 | Central Heat Pump | AIRQUEST | H5H0V48*K*AAA* |  |  | EA*5X61M24A*+WALLCON | *95CSU1002122B* | 46000 |  |  | 18 | 9 | 47500 |  |  | 33600 | 70.74% | 2.08 | Both | 958.3333 | 3.8333 | HRCU-A-CB (Split System: Heat Pump with Remote Outdoor Unit-Air-Source) | N/A
215681436 | Central Heat Pump | AIRQUEST | H5H0V48*K*AAA* |  |  | EA*5X61M21A*+WALLCON | *96CTN0802120B* | 46000 |  |  | 18 | 9 | 48000 |  |  | 33800 | 70.42% | 2.08 | Both | 958.3333 | 3.8333 | HRCU-A-CB (Split System: Heat Pump with Remote Outdoor Unit-Air-Source) | N/A
215681496 | Central Heat Pump | AIRQUEST | H5H0V48*K*AAA* |  |  | EA*5X61M21A*+WALLCON | *97CTN0802120A* | 46000 |  |  | 18 | 9 | 48000 |  |  | 33800 | 70.42% | 2.08 | Both | 958.3333 | 3.8333 | HRCU-A-CB (Split System: Heat Pump with Remote Outdoor Unit-Air-Source) | N/A
215681466 | Central Heat Pump | AIRQUEST | H5H0V48*K*AAA* |  |  | EA*5X61M21A*+WALLCON | *80CSU0802120B* | 46000 |  |  | 18 | 9 | 47500 |  |  | 33400 | 70.32% | 2.08 | Both | 958.3333 | 3.8333 | HRCU-A-CB (Split System: Heat Pump with Remote Outdoor Unit-Air-Source) | N/A
215681516 | Central Heat Pump | AIRQUEST | H5H0V48*K*AAA* |  |  | EA*5X61M24A*+WALLCON | *96CTN0802120B* | 46000 |  |  | 18 | 9 | 48000 |  |  | 33800 | 70.42% | 2.08 | Both | 958.3333 | 3.8333 | HRCU-A-CB (Split System: Heat Pump with Remote Outdoor Unit-Air-Source) | N/A
215675426 | Central Heat Pump | AIRQUEST | H5H0V48*K*AAA* |  |  | EVM5X48M21A*+WALLCON | *95CSU1002122B* | 47000 |  |  | 18 | 9 | 50000 |  |  | 36400 | 72.8% | 2.02 | Both | 979.1667 | 3.9167 | HRCU-A-CB (Split System: Heat Pump with Remote Outdoor Unit-Air-Source) | N/A
215676496 | Central Heat Pump | AIRQUEST | H5H0V48*K*AAA* |  |  | EVD5X60M21A*+WALLCON | *95CSU0601716B* | 47500 |  |  | 18 | 9 | 50000 |  |  | 37200 | 74.4% | 1.98 | Both | 989.5833 | 3.9583 | HRCU-A-CB (Split System: Heat Pump with Remote Outdoor Unit-Air-Source) | N/A
215674258 | Central Heat Pump | ARCOAIRE | H5H0V48*K*AAA* |  |  | EA*5X60M24A*+WALLCON | *97CMN1002122B* | 45000 |  |  | 18 | 9 | 47500 |  |  | 33600 | 70.74% | 2.06 | Both | 937.5 | 3.75 | HRCU-A-CB (Split System: Heat Pump with Remote Outdoor Unit-Air-Source) | N/A
215674288 | Central Heat Pump | ARCOAIRE | H5H0V48*K*AAA* |  |  | EA*5X60M24A*+WALLCON | *96CTN1202422B* | 45000 |  |  | 18 | 9 | 47500 |  |  | 33600 | 70.74% | 2.06 | Both | 937.5 | 3.75 | HRCU-A-CB (Split System: Heat Pump with Remote Outdoor Unit-Air-Source) | N/A
215674248 | Central Heat Pump | ARCOAIRE | H5H0V48*K*AAA* |  |  | EA*5X60M24A*+WALLCON | *97CMN0802120B* | 45000 |  |  | 18 | 9 | 47500 |  |  | 33600 | 70.74% | 2.06 | Both | 937.5 | 3.75 | HRCU-A-CB (Split System: Heat Pump with Remote Outdoor Unit-Air-Source) | N/A
215681427 | Central Heat Pump | ARCOAIRE | H5H0V48*K*AAA* |  |  | EA*5X60M24A*+WALLCON | *97CTN1202422A* | 45000 |  |  | 18 | 9 | 47500 |  |  | 33600 | 70.74% | 2.06 | Both | 937.5 | 3.75 | HRCU-A-CB (Split System: Heat Pump with Remote Outdoor Unit-Air-Source) | N/A
215681407 | Central Heat Pump | ARCOAIRE | H5H0V48*K*AAA* |  |  | EA*5X60M24A*+WALLCON | *97CTN0802120A* | 45000 |  |  | 18 | 9 | 47500 |  |  | 33600 | 70.74% | 2.06 | Both | 937.5 | 3.75 | HRCU-A-CB (Split System: Heat Pump with Remote Outdoor Unit-Air-Source) | N/A
215681377 | Central Heat Pump | ARCOAIRE | H5H0V48*K*AAA* |  |  | EA*5X60M24A*+WALLCON | *96CTN0802120B* | 45000 |  |  | 18 | 9 | 47500 |  |  | 33600 | 70.74% | 2.06 | Both | 937.5 | 3.75 | HRCU-A-CB (Split System: Heat Pump with Remote Outdoor Unit-Air-Source) | N/A
215674208 | Central Heat Pump | ARCOAIRE | H5H0V48*K*AAA* |  |  | EA*5X60M24A*+WALLCON | *80CTL1352422B* | 45000 |  |  | 18 | 9 | 47500 |  |  | 33400 | 70.32% | 2.08 | Both | 937.5 | 3.75 | HRCU-A-CB (Split System: Heat Pump with Remote Outdoor Unit-Air-Source) | N/A
215674188 | Central Heat Pump | ARCOAIRE | H5H0V48*K*AAA* |  |  | EA*5X60M24A*+WALLCON | *80CTL0902120B* | 45000 |  |  | 18 | 9 | 47500 |  |  | 33400 | 70.32% | 2.08 | Both | 937.5 | 3.75 | HRCU-A-CB (Split System: Heat Pump with Remote Outdoor Unit-Air-Source) | N/A
215674348 | Central Heat Pump | ARCOAIRE | H5H0V48*K*AAA* |  |  | EA*5X61M21A*+WALLCON | *80CTL0702120B* | 46000 |  |  | 18 | 9 | 48000 |  |  | 33800 | 70.42% | 2.06 | Both | 958.3333 | 3.8333 | HRCU-A-CB (Split System: Heat Pump with Remote Outdoor Unit-Air-Source) | N/A
215674398 | Central Heat Pump | ARCOAIRE | H5H0V48*K*AAA* |  |  | EA*5X61M21A*+WALLCON | *95CSU1002122B* | 46000 |  |  | 18 | 9 | 48000 |  |  | 33600 | 70% | 2.08 | Both | 958.3333 | 3.8333 | HRCU-A-CB (Split System: Heat Pump with Remote Outdoor Unit-Air-Source) | N/A
215674448 | Central Heat Pump | ARCOAIRE | H5H0V48*K*AAA* |  |  | EA*5X61M21A*+WALLCON | *96CTN1002122B* | 46000 |  |  | 18 | 9 | 47500 |  |  | 33800 | 71.16% | 2.08 | Both | 958.3333 | 3.8333 | HRCU-A-CB (Split System: Heat Pump with Remote Outdoor Unit-Air-Source) | N/A
215674478 | Central Heat Pump | ARCOAIRE | H5H0V48*K*AAA* |  |  | EA*5X61M24A*+WALLCON | *80CTL0702120B* | 46000 |  |  | 18 | 9 | 48000 |  |  | 33800 | 70.42% | 2.08 | Both | 958.3333 | 3.8333 | HRCU-A-CB (Split System: Heat Pump with Remote Outdoor Unit-Air-Source) | N/A
215674624 | Central Heat Pump | ARCOAIRE | H5H0V48*K*AAA* |  |  | EA*5X61M24A*+WALLCON | *97CMN1202422B* | 46000 |  |  | 18 | 9 | 48000 |  |  | 33800 | 70.42% | 2.08 | Both | 958.3333 | 3.8333 | HRCU-A-CB (Split System: Heat Pump with Remote Outdoor Unit-Air-Source) | N/A
215681467 | Central Heat Pump | ARCOAIRE | H5H0V48*K*AAA* |  |  | EA*5X61M21A*+WALLCON | *80CSU0802120B* | 46000 |  |  | 18 | 9 | 47500 |  |  | 33400 | 70.32% | 2.08 | Both | 958.3333 | 3.8333 | HRCU-A-CB (Split System: Heat Pump with Remote Outdoor Unit-Air-Source) | N/A
215675427 | Central Heat Pump | ARCOAIRE | H5H0V48*K*AAA* |  |  | EVM5X48M21A*+WALLCON | *95CSU1002122B* | 47000 |  |  | 18 | 9 | 50000 |  |  | 36400 | 72.8% | 2.02 | Both | 979.1667 | 3.9167 | HRCU-A-CB (Split System: Heat Pump with Remote Outdoor Unit-Air-Source) | N/A
215676237 | Central Heat Pump | ARCOAIRE | H5H0V48*K*AAA* |  |  | EVD5X48M24A*+WALLCON | *95CSU0802120B* | 47000 |  |  | 18 | 9 | 50000 |  |  | 36600 | 73.2% | 2.02 | Both | 979.1667 | 3.9167 | HRCU-A-CB (Split System: Heat Pump with Remote Outdoor Unit-Air-Source) | N/A
215676497 | Central Heat Pump | ARCOAIRE | H5H0V48*K*AAA* |  |  | EVD5X60M21A*+WALLCON | *95CSU0601716B* | 47500 |  |  | 18 | 9 | 50000 |  |  | 37200 | 74.4% | 1.98 | Both | 989.5833 | 3.9583 | HRCU-A-CB (Split System: Heat Pump with Remote Outdoor Unit-Air-Source) | N/A
215675587 | Central Heat Pump | ARCOAIRE | H5H0V48*K*AAA* |  |  | EVM5X49M21A*+WALLCON | *95CSU0601716B* | 47500 |  |  | 18 | 9 | 50000 |  |  | 37200 | 74.4% | 1.98 | Both | 989.5833 | 3.9583 | HRCU-A-CB (Split System: Heat Pump with Remote Outdoor Unit-Air-Source) | N/A
215674275 | Central Heat Pump | BRYANT HEATING AND COOLING SYSTEMS | 290VAN048**AA* |  |  | CAA**6024AM*+UI | 986TD66100C21*** | 45000 |  |  | 18 | 9 | 47500 |  |  | 33600 | 70.74% | 2.06 | Both | 937.5 | 3.75 | HRCU-A-CB (Split System: Heat Pump with Remote Outdoor Unit-Air-Source) | N/A
215674265 | Central Heat Pump | BRYANT HEATING AND COOLING SYSTEMS | 290VAN048**AA* |  |  | CAA**6024AM*+UI | 987MC66120C24*** | 45000 |  |  | 18 | 9 | 47500 |  |  | 33600 | 70.74% | 2.06 | Both | 937.5 | 3.75 | HRCU-A-CB (Split System: Heat Pump with Remote Outdoor Unit-Air-Source) | N/A
215674285 | Central Heat Pump | BRYANT HEATING AND COOLING SYSTEMS | 290VAN048**AA* |  |  | CAA**6024AM*+UI | 986TD66120C24*** | 45000 |  |  | 18 | 9 | 47500 |  |  | 33600 | 70.74% | 2.06 | Both | 937.5 | 3.75 | HRCU-A-CB (Split System: Heat Pump with Remote Outdoor Unit-Air-Source) | N/A
215674245 | Central Heat Pump | BRYANT HEATING AND COOLING SYSTEMS | 290VAN048**AA* |  |  | CAA**6024AM*+UI | 987MC60080C21*** | 45000 |  |  | 18 | 9 | 47500 |  |  | 33600 | 70.74% | 2.06 | Both | 937.5 | 3.75 | HRCU-A-CB (Split System: Heat Pump with Remote Outdoor Unit-Air-Source) | N/A
215681414 | Central Heat Pump | BRYANT HEATING AND COOLING SYSTEMS | 290VAN048**AA* |  |  | CAA**6024AM*+UI | 987TA66100C21*** | 45000 |  |  | 18 | 9 | 47500 |  |  | 33600 | 70.74% | 2.06 | Both | 937.5 | 3.75 | HRCU-A-CB (Split System: Heat Pump with Remote Outdoor Unit-Air-Source) | N/A
215674155 | Central Heat Pump | BRYANT HEATING AND COOLING SYSTEMS | 290VAN048**AA* |  |  | CAA**6024AM*+UI | 83*CA60080C21*** | 45000 |  |  | 18 | 9 | 47000 |  |  | 33400 | 71.06% | 2.08 | Both | 937.5 | 3.75 | HRCU-A-CB (Split System: Heat Pump with Remote Outdoor Unit-Air-Source) | N/A
215674185 | Central Heat Pump | BRYANT HEATING AND COOLING SYSTEMS | 290VAN048**AA* |  |  | CAA**6024AM*+UI | 88*TB60090C21*** | 45000 |  |  | 18 | 9 | 47500 |  |  | 33400 | 70.32% | 2.08 | Both | 937.5 | 3.75 | HRCU-A-CB (Split System: Heat Pump with Remote Outdoor Unit-Air-Source) | N/A
215674345 | Central Heat Pump | BRYANT HEATING AND COOLING SYSTEMS | 290VAN048**AA* |  |  | CAA**6121AM*+UI | 88*TB60070C21*** | 46000 |  |  | 18 | 9 | 48000 |  |  | 33800 | 70.42% | 2.06 | Both | 958.3333 | 3.8333 | HRCU-A-CB (Split System: Heat Pump with Remote Outdoor Unit-Air-Source) | N/A
215674425 | Central Heat Pump | BRYANT HEATING AND COOLING SYSTEMS | 290VAN048**AA* |  |  | CAA**6121AM*+UI | 987MC66100C21*** | 46000 |  |  | 18 | 9 | 47500 |  |  | 33800 | 71.16% | 2.08 | Both | 958.3333 | 3.8333 | HRCU-A-CB (Split System: Heat Pump with Remote Outdoor Unit-Air-Source) | N/A
215674455 | Central Heat Pump | BRYANT HEATING AND COOLING SYSTEMS | 290VAN048**AA* |  |  | CAA**6124AM*+UI | 83*CA60080C21*** | 46000 |  |  | 18 | 9 | 47500 |  |  | 33600 | 70.74% | 2.08 | Both | 958.3333 | 3.8333 | HRCU-A-CB (Split System: Heat Pump with Remote Outdoor Unit-Air-Source) | N/A
215674415 | Central Heat Pump | BRYANT HEATING AND COOLING SYSTEMS | 290VAN048**AA* |  |  | CAA**6121AM*+UI | 987MC60080C21*** | 46000 |  |  | 18 | 9 | 48000 |  |  | 33800 | 70.42% | 2.08 | Both | 958.3333 | 3.8333 | HRCU-A-CB (Split System: Heat Pump with Remote Outdoor Unit-Air-Source) | N/A
215674395 | Central Heat Pump | BRYANT HEATING AND COOLING SYSTEMS | 290VAN048**AA* |  |  | CAA**6121AM*+UI | 935CB66100C21*** | 46000 |  |  | 18 | 9 | 48000 |  |  | 33600 | 70% | 2.08 | Both | 958.3333 | 3.8333 | HRCU-A-CB (Split System: Heat Pump with Remote Outdoor Unit-Air-Source) | N/A
215674578 | Central Heat Pump | BRYANT HEATING AND COOLING SYSTEMS | 290VAN048**AA* |  |  | CAA**6124AM*+UI | 987MC60080C21*** | 46000 |  |  | 18 | 9 | 48000 |  |  | 33800 | 70.42% | 2.08 | Both | 958.3333 | 3.8333 | HRCU-A-CB (Split System: Heat Pump with Remote Outdoor Unit-Air-Source) | N/A
215674617 | Central Heat Pump | BRYANT HEATING AND COOLING SYSTEMS | 290VAN048**AA* |  |  | CAA**6124AM*+UI | 987MC66120C24*** | 46000 |  |  | 18 | 9 | 48000 |  |  | 33800 | 70.42% | 2.08 | Both | 958.3333 | 3.8333 | HRCU-A-CB (Split System: Heat Pump with Remote Outdoor Unit-Air-Source) | N/A
215681544 | Central Heat Pump | BRYANT HEATING AND COOLING SYSTEMS | 290VAN048**AA* |  |  | CAA**6124AM*+UI | 987TA60080C21*** | 46000 |  |  | 18 | 9 | 48000 |  |  | 33800 | 70.42% | 2.08 | Both | 958.3333 | 3.8333 | HRCU-A-CB (Split System: Heat Pump with Remote Outdoor Unit-Air-Source) | N/A
215681494 | Central Heat Pump | BRYANT HEATING AND COOLING SYSTEMS | 290VAN048**AA* |  |  | CAA**6121AM*+UI | 987TA60080C21*** | 46000 |  |  | 18 | 9 | 48000 |  |  | 33800 | 70.42% | 2.08 | Both | 958.3333 | 3.8333 | HRCU-A-CB (Split System: Heat Pump with Remote Outdoor Unit-Air-Source) | N/A
215681434 | Central Heat Pump | BRYANT HEATING AND COOLING SYSTEMS | 290VAN048**AA* |  |  | CAA**6121AM*+UI | 986TD60080C21*** | 46000 |  |  | 18 | 9 | 48000 |  |  | 33800 | 70.42% | 2.08 | Both | 958.3333 | 3.8333 | HRCU-A-CB (Split System: Heat Pump with Remote Outdoor Unit-Air-Source) | N/A
215681504 | Central Heat Pump | BRYANT HEATING AND COOLING SYSTEMS | 290VAN048**AA* |  |  | CAA**6121AM*+UI | 987TA66100C21*** | 46000 |  |  | 18 | 9 | 47500 |  |  | 33800 | 71.16% | 2.08 | Both | 958.3333 | 3.8333 | HRCU-A-CB (Split System: Heat Pump with Remote Outdoor Unit-Air-Source) | N/A
215674475 | Central Heat Pump | BRYANT HEATING AND COOLING SYSTEMS | 290VAN048**AA* |  |  | CAA**6124AM*+UI | 88*TB60070C21*** | 46000 |  |  | 18 | 9 | 48000 |  |  | 33800 | 70.42% | 2.08 | Both | 958.3333 | 3.8333 | HRCU-A-CB (Split System: Heat Pump with Remote Outdoor Unit-Air-Source) | N/A
215675424 | Central Heat Pump | BRYANT HEATING AND COOLING SYSTEMS | 290VAN048**AA* |  |  | CVAMA4821XMA*+UI | 935CB66100C21*** | 47000 |  |  | 18 | 9 | 50000 |  |  | 36400 | 72.8% | 2.02 | Both | 979.1667 | 3.9167 | HRCU-A-CB (Split System: Heat Pump with Remote Outdoor Unit-Air-Source) | N/A
215676234 | Central Heat Pump | BRYANT HEATING AND COOLING SYSTEMS | 290VAN048**AA* |  |  | CVAVA4824XMA*+UI | 935CB60080C21*** | 47000 |  |  | 18 | 9 | 50000 |  |  | 36600 | 73.2% | 2.02 | Both | 979.1667 | 3.9167 | HRCU-A-CB (Split System: Heat Pump with Remote Outdoor Unit-Air-Source) | N/A
215674244 | Central Heat Pump | CARRIER | 27VNA048A*030* |  |  | CAA**6024AM*+UI | 59MN7C080C21**20 | 45000 |  |  | 18 | 9 | 47500 |  |  | 33600 | 70.74% | 2.06 | Both | 937.5 | 3.75 | HRCU-A-CB (Split System: Heat Pump with Remote Outdoor Unit-Air-Source) | N/A
215674254 | Central Heat Pump | CARRIER | 27VNA048A*030* |  |  | CAA**6024AM*+UI | 59MN7C100C21**22 | 45000 |  |  | 18 | 9 | 47500 |  |  | 33600 | 70.74% | 2.06 | Both | 937.5 | 3.75 | HRCU-A-CB (Split System: Heat Pump with Remote Outdoor Unit-Air-Source) | N/A
215681373 | Central Heat Pump | CARRIER | 27VNA048A*030* |  |  | CAA**6024AM*+UI | 59TN6C080C21**20 | 45000 |  |  | 18 | 9 | 47500 |  |  | 33600 | 70.74% | 2.06 | Both | 937.5 | 3.75 | HRCU-A-CB (Split System: Heat Pump with Remote Outdoor Unit-Air-Source) | N/A
215681413 | Central Heat Pump | CARRIER | 27VNA048A*030* |  |  | CAA**6024AM*+UI | 59TN7A100C21**22 | 45000 |  |  | 18 | 9 | 47500 |  |  | 33600 | 70.74% | 2.06 | Both | 937.5 | 3.75 | HRCU-A-CB (Split System: Heat Pump with Remote Outdoor Unit-Air-Source) | N/A
215674154 | Central Heat Pump | CARRIER | 27VNA048A*030* |  |  | CAA**6024AM*+UI | 58CU*A080C21**20 | 45000 |  |  | 18 | 9 | 47000 |  |  | 33400 | 71.06% | 2.08 | Both | 937.5 | 3.75 | HRCU-A-CB (Split System: Heat Pump with Remote Outdoor Unit-Air-Source) | N/A
215674174 | Central Heat Pump | CARRIER | 27VNA048A*030* |  |  | CAA**6024AM*+UI | 58TN*B070C21**20 | 45000 |  |  | 18 | 9 | 47500 |  |  | 33600 | 70.74% | 2.08 | Both | 937.5 | 3.75 | HRCU-A-CB (Split System: Heat Pump with Remote Outdoor Unit-Air-Source) | N/A
215674354 | Central Heat Pump | CARRIER | 27VNA048A*030* |  |  | CAA**6121AM*+UI | 58TN*B090C17**16 | 46000 |  |  | 18 | 9 | 48000 |  |  | 33800 | 70.42% | 2.06 | Both | 958.3333 | 3.8333 | HRCU-A-CB (Split System: Heat Pump with Remote Outdoor Unit-Air-Source) | N/A
215674444 | Central Heat Pump | CARRIER | 27VNA048A*030* |  |  | CAA**6121AM*+UI | 59TN6C100C21**22 | 46000 |  |  | 18 | 9 | 47500 |  |  | 33800 | 71.16% | 2.08 | Both | 958.3333 | 3.8333 | HRCU-A-CB (Split System: Heat Pump with Remote Outdoor Unit-Air-Source) | N/A
215674394 | Central Heat Pump | CARRIER | 27VNA048A*030* |  |  | CAA**6121AM*+UI | 59CU5B100C21**22 | 46000 |  |  | 18 | 9 | 48000 |  |  | 33600 | 70% | 2.08 | Both | 958.3333 | 3.8333 | HRCU-A-CB (Split System: Heat Pump with Remote Outdoor Unit-Air-Source) | N/A
215674414 | Central Heat Pump | CARRIER | 27VNA048A*030* |  |  | CAA**6121AM*+UI | 59MN7C080C21**20 | 46000 |  |  | 18 | 9 | 48000 |  |  | 33800 | 70.42% | 2.08 | Both | 958.3333 | 3.8333 | HRCU-A-CB (Split System: Heat Pump with Remote Outdoor Unit-Air-Source) | N/A
215674454 | Central Heat Pump | CARRIER | 27VNA048A*030* |  |  | CAA**6124AM*+UI | 58CU*A080C21**20 | 46000 |  |  | 18 | 9 | 47500 |  |  | 33600 | 70.74% | 2.08 | Both | 958.3333 | 3.8333 | HRCU-A-CB (Split System: Heat Pump with Remote Outdoor Unit-Air-Source) | N/A
215674615 | Central Heat Pump | CARRIER | 27VNA048A*030* |  |  | CAA**6124AM*+UI | 59MN7C120C24**22 | 46000 |  |  | 18 | 9 | 48000 |  |  | 33800 | 70.42% | 2.08 | Both | 958.3333 | 3.8333 | HRCU-A-CB (Split System: Heat Pump with Remote Outdoor Unit-Air-Source) | N/A
215674531 | Central Heat Pump | CARRIER | 27VNA048A*030* |  |  | CAA**6124AM*+UI | 59CU5B100C21**22 | 46000 |  |  | 18 | 9 | 47500 |  |  | 33600 | 70.74% | 2.08 | Both | 958.3333 | 3.8333 | HRCU-A-CB (Split System: Heat Pump with Remote Outdoor Unit-Air-Source) | N/A
215681463 | Central Heat Pump | CARRIER | 27VNA048A*030* |  |  | CAA**6121AM*+UI | 58CU*B080C21**20 | 46000 |  |  | 18 | 9 | 47500 |  |  | 33400 | 70.32% | 2.08 | Both | 958.3333 | 3.8333 | HRCU-A-CB (Split System: Heat Pump with Remote Outdoor Unit-Air-Source) | N/A
215681433 | Central Heat Pump | CARRIER | 27VNA048A*030* |  |  | CAA**6121AM*+UI | 59TN6C080C21**20 | 46000 |  |  | 18 | 9 | 48000 |  |  | 33800 | 70.42% | 2.08 | Both | 958.3333 | 3.8333 | HRCU-A-CB (Split System: Heat Pump with Remote Outdoor Unit-Air-Source) | N/A
215681503 | Central Heat Pump | CARRIER | 27VNA048A*030* |  |  | CAA**6121AM*+UI | 59TN7A100C21**22 | 46000 |  |  | 18 | 9 | 47500 |  |  | 33800 | 71.16% | 2.08 | Both | 958.3333 | 3.8333 | HRCU-A-CB (Split System: Heat Pump with Remote Outdoor Unit-Air-Source) | N/A
215681493 | Central Heat Pump | CARRIER | 27VNA048A*030* |  |  | CAA**6121AM*+UI | 59TN7A080C21**20 | 46000 |  |  | 18 | 9 | 48000 |  |  | 33800 | 70.42% | 2.08 | Both | 958.3333 | 3.8333 | HRCU-A-CB (Split System: Heat Pump with Remote Outdoor Unit-Air-Source) | N/A
215681513 | Central Heat Pump | CARRIER | 27VNA048A*030* |  |  | CAA**6124AM*+UI | 59TN6C080C21**20 | 46000 |  |  | 18 | 9 | 48000 |  |  | 33800 | 70.42% | 2.08 | Both | 958.3333 | 3.8333 | HRCU-A-CB (Split System: Heat Pump with Remote Outdoor Unit-Air-Source) | N/A
215675423 | Central Heat Pump | CARRIER | 27VNA048A*030* |  |  | CVAMA4821XMA*+UI | 59CU5B100C21**22 | 47000 |  |  | 18 | 9 | 50000 |  |  | 36400 | 72.8% | 2.02 | Both | 979.1667 | 3.9167 | HRCU-A-CB (Split System: Heat Pump with Remote Outdoor Unit-Air-Source) | N/A
215676233 | Central Heat Pump | CARRIER | 27VNA048A*030* |  |  | CVAVA4824XMA*+UI | 59CU5B080C21**20 | 47000 |  |  | 18 | 9 | 50000 |  |  | 36600 | 73.2% | 2.02 | Both | 979.1667 | 3.9167 | HRCU-A-CB (Split System: Heat Pump with Remote Outdoor Unit-Air-Source) | N/A
215676493 | Central Heat Pump | CARRIER | 27VNA048A*030* |  |  | CVAVA6021XMA*+UI | 59CU5B060C17**16 | 47500 |  |  | 18 | 9 | 50000 |  |  | 37200 | 74.4% | 1.98 | Both | 989.5833 | 3.9583 | HRCU-A-CB (Split System: Heat Pump with Remote Outdoor Unit-Air-Source) | N/A
215675583 | Central Heat Pump | CARRIER | 27VNA048A*030* |  |  | CVAMA4921XMA*+UI | 59CU5B060C17**16 | 47500 |  |  | 18 | 9 | 50000 |  |  | 37200 | 74.4% | 1.98 | Both | 989.5833 | 3.9583 | HRCU-A-CB (Split System: Heat Pump with Remote Outdoor Unit-Air-Source) | N/A
215674259 | Central Heat Pump | COMFORTMAKER | C5H0V48*K*AAA* |  |  | EA*5X60M24A*+WALLCON | *97CMN1002122B* | 45000 |  |  | 18 | 9 | 47500 |  |  | 33600 | 70.74% | 2.06 | Both | 937.5 | 3.75 | HRCU-A-CB (Split System: Heat Pump with Remote Outdoor Unit-Air-Source) | N/A
215681418 | Central Heat Pump | COMFORTMAKER | C5H0V48*K*AAA* |  |  | EA*5X60M24A*+WALLCON | *97CTN1002122A* | 45000 |  |  | 18 | 9 | 47500 |  |  | 33600 | 70.74% | 2.06 | Both | 937.5 | 3.75 | HRCU-A-CB (Split System: Heat Pump with Remote Outdoor Unit-Air-Source) | N/A
215681408 | Central Heat Pump | COMFORTMAKER | C5H0V48*K*AAA* |  |  | EA*5X60M24A*+WALLCON | *97CTN0802120A* | 45000 |  |  | 18 | 9 | 47500 |  |  | 33600 | 70.74% | 2.06 | Both | 937.5 | 3.75 | HRCU-A-CB (Split System: Heat Pump with Remote Outdoor Unit-Air-Source) | N/A
215681378 | Central Heat Pump | COMFORTMAKER | C5H0V48*K*AAA* |  |  | EA*5X60M24A*+WALLCON | *96CTN0802120B* | 45000 |  |  | 18 | 9 | 47500 |  |  | 33600 | 70.74% | 2.06 | Both | 937.5 | 3.75 | HRCU-A-CB (Split System: Heat Pump with Remote Outdoor Unit-Air-Source) | N/A
215681428 | Central Heat Pump | COMFORTMAKER | C5H0V48*K*AAA* |  |  | EA*5X60M24A*+WALLCON | *97CTN1202422A* | 45000 |  |  | 18 | 9 | 47500 |  |  | 33600 | 70.74% | 2.06 | Both | 937.5 | 3.75 | HRCU-A-CB (Split System: Heat Pump with Remote Outdoor Unit-Air-Source) | N/A
215674159 | Central Heat Pump | COMFORTMAKER | C5H0V48*K*AAA* |  |  | EA*5X60M24A*+WALLCON | *80CSU0802120A* | 45000 |  |  | 18 | 9 | 47000 |  |  | 33400 | 71.06% | 2.08 | Both | 937.5 | 3.75 | HRCU-A-CB (Split System: Heat Pump with Remote Outdoor Unit-Air-Source) | N/A
215674189 | Central Heat Pump | COMFORTMAKER | C5H0V48*K*AAA* |  |  | EA*5X60M24A*+WALLCON | *80CTL0902120B* | 45000 |  |  | 18 | 9 | 47500 |  |  | 33400 | 70.32% | 2.08 | Both | 937.5 | 3.75 | HRCU-A-CB (Split System: Heat Pump with Remote Outdoor Unit-Air-Source) | N/A
215674209 | Central Heat Pump | COMFORTMAKER | C5H0V48*K*AAA* |  |  | EA*5X60M24A*+WALLCON | *80CTL1352422B* | 45000 |  |  | 18 | 9 | 47500 |  |  | 33400 | 70.32% | 2.08 | Both | 937.5 | 3.75 | HRCU-A-CB (Split System: Heat Pump with Remote Outdoor Unit-Air-Source) | N/A
215674179 | Central Heat Pump | COMFORTMAKER | C5H0V48*K*AAA* |  |  | EA*5X60M24A*+WALLCON | *80CTL0702120B* | 45000 |  |  | 18 | 9 | 47500 |  |  | 33600 | 70.74% | 2.08 | Both | 937.5 | 3.75 | HRCU-A-CB (Split System: Heat Pump with Remote Outdoor Unit-Air-Source) | N/A
215674349 | Central Heat Pump | COMFORTMAKER | C5H0V48*K*AAA* |  |  | EA*5X61M21A*+WALLCON | *80CTL0702120B* | 46000 |  |  | 18 | 9 | 48000 |  |  | 33800 | 70.42% | 2.06 | Both | 958.3333 | 3.8333 | HRCU-A-CB (Split System: Heat Pump with Remote Outdoor Unit-Air-Source) | N/A
215674419 | Central Heat Pump | COMFORTMAKER | C5H0V48*K*AAA* |  |  | EA*5X61M21A*+WALLCON | *97CMN0802120B* | 46000 |  |  | 18 | 9 | 48000 |  |  | 33800 | 70.42% | 2.08 | Both | 958.3333 | 3.8333 | HRCU-A-CB (Split System: Heat Pump with Remote Outdoor Unit-Air-Source) | N/A
215674449 | Central Heat Pump | COMFORTMAKER | C5H0V48*K*AAA* |  |  | EA*5X61M21A*+WALLCON | *96CTN1002122B* | 46000 |  |  | 18 | 9 | 47500 |  |  | 33800 | 71.16% | 2.08 | Both | 958.3333 | 3.8333 | HRCU-A-CB (Split System: Heat Pump with Remote Outdoor Unit-Air-Source) | N/A
215674542 | Central Heat Pump | COMFORTMAKER | C5H0V48*K*AAA* |  |  | EA*5X61M24A*+WALLCON | *95CSU1002122B* | 46000 |  |  | 18 | 9 | 47500 |  |  | 33600 | 70.74% | 2.08 | Both | 958.3333 | 3.8333 | HRCU-A-CB (Split System: Heat Pump with Remote Outdoor Unit-Air-Source) | N/A
215674626 | Central Heat Pump | COMFORTMAKER | C5H0V48*K*AAA* |  |  | EA*5X61M24A*+WALLCON | *97CMN1202422B* | 46000 |  |  | 18 | 9 | 48000 |  |  | 33800 | 70.42% | 2.08 | Both | 958.3333 | 3.8333 | HRCU-A-CB (Split System: Heat Pump with Remote Outdoor Unit-Air-Source) | N/A
215681468 | Central Heat Pump | COMFORTMAKER | C5H0V48*K*AAA* |  |  | EA*5X61M21A*+WALLCON | *80CSU0802120B* | 46000 |  |  | 18 | 9 | 47500 |  |  | 33400 | 70.32% | 2.08 | Both | 958.3333 | 3.8333 | HRCU-A-CB (Split System: Heat Pump with Remote Outdoor Unit-Air-Source) | N/A
215681548 | Central Heat Pump | COMFORTMAKER | C5H0V48*K*AAA* |  |  | EA*5X61M24A*+WALLCON | *97CTN0802120A* | 46000 |  |  | 18 | 9 | 48000 |  |  | 33800 | 70.42% | 2.08 | Both | 958.3333 | 3.8333 | HRCU-A-CB (Split System: Heat Pump with Remote Outdoor Unit-Air-Source) | N/A
215681498 | Central Heat Pump | COMFORTMAKER | C5H0V48*K*AAA* |  |  | EA*5X61M21A*+WALLCON | *97CTN0802120A* | 46000 |  |  | 18 | 9 | 48000 |  |  | 33800 | 70.42% | 2.08 | Both | 958.3333 | 3.8333 | HRCU-A-CB (Split System: Heat Pump with Remote Outdoor Unit-Air-Source) | N/A
215681508 | Central Heat Pump | COMFORTMAKER | C5H0V48*K*AAA* |  |  | EA*5X61M21A*+WALLCON | *97CTN1002122A* | 46000 |  |  | 18 | 9 | 47500 |  |  | 33800 | 71.16% | 2.08 | Both | 958.3333 | 3.8333 | HRCU-A-CB (Split System: Heat Pump with Remote Outdoor Unit-Air-Source) | N/A
215681438 | Central Heat Pump | COMFORTMAKER | C5H0V48*K*AAA* |  |  | EA*5X61M21A*+WALLCON | *96CTN0802120B* | 46000 |  |  | 18 | 9 | 48000 |  |  | 33800 | 70.42% | 2.08 | Both | 958.3333 | 3.8333 | HRCU-A-CB (Split System: Heat Pump with Remote Outdoor Unit-Air-Source) | N/A
215676238 | Central Heat Pump | COMFORTMAKER | C5H0V48*K*AAA* |  |  | EVD5X48M24A*+WALLCON | *95CSU0802120B* | 47000 |  |  | 18 | 9 | 50000 |  |  | 36600 | 73.2% | 2.02 | Both | 979.1667 | 3.9167 | HRCU-A-CB (Split System: Heat Pump with Remote Outdoor Unit-Air-Source) | N/A
215675588 | Central Heat Pump | COMFORTMAKER | C5H0V48*K*AAA* |  |  | EVM5X49M21A*+WALLCON | *95CSU0601716B* | 47500 |  |  | 18 | 9 | 50000 |  |  | 37200 | 74.4% | 1.98 | Both | 989.5833 | 3.9583 | HRCU-A-CB (Split System: Heat Pump with Remote Outdoor Unit-Air-Source) | N/A
215674260 | Central Heat Pump | DAY & NIGHT | C5H0V48*K*AAA* |  |  | EA*5X60M24A*+WALLCON | *97CMN1002122B* | 45000 |  |  | 18 | 9 | 47500 |  |  | 33600 | 70.74% | 2.06 | Both | 937.5 | 3.75 | HRCU-A-CB (Split System: Heat Pump with Remote Outdoor Unit-Air-Source) | N/A
215674280 | Central Heat Pump | DAY & NIGHT | C5H0V48*K*AAA* |  |  | EA*5X60M24A*+WALLCON | *96CTN1002122B* | 45000 |  |  | 18 | 9 | 47500 |  |  | 33600 | 70.74% | 2.06 | Both | 937.5 | 3.75 | HRCU-A-CB (Split System: Heat Pump with Remote Outdoor Unit-Air-Source) | N/A
215681409 | Central Heat Pump | DAY & NIGHT | C5H0V48*K*AAA* |  |  | EA*5X60M24A*+WALLCON | *97CTN0802120A* | 45000 |  |  | 18 | 9 | 47500 |  |  | 33600 | 70.74% | 2.06 | Both | 937.5 | 3.75 | HRCU-A-CB (Split System: Heat Pump with Remote Outdoor Unit-Air-Source) | N/A
215681429 | Central Heat Pump | DAY & NIGHT | C5H0V48*K*AAA* |  |  | EA*5X60M24A*+WALLCON | *97CTN1202422A* | 45000 |  |  | 18 | 9 | 47500 |  |  | 33600 | 70.74% | 2.06 | Both | 937.5 | 3.75 | HRCU-A-CB (Split System: Heat Pump with Remote Outdoor Unit-Air-Source) | N/A
215674190 | Central Heat Pump | DAY & NIGHT | C5H0V48*K*AAA* |  |  | EA*5X60M24A*+WALLCON | *80CTL0902120B* | 45000 |  |  | 18 | 9 | 47500 |  |  | 33400 | 70.32% | 2.08 | Both | 937.5 | 3.75 | HRCU-A-CB (Split System: Heat Pump with Remote Outdoor Unit-Air-Source) | N/A
215674230 | Central Heat Pump | DAY & NIGHT | C5H0V48*K*AAA* |  |  | EA*5X60M24A*+WALLCON | *95CSU1002122B* | 45000 |  |  | 18 | 9 | 47500 |  |  | 33400 | 70.32% | 2.08 | Both | 937.5 | 3.75 | HRCU-A-CB (Split System: Heat Pump with Remote Outdoor Unit-Air-Source) | N/A
215674210 | Central Heat Pump | DAY & NIGHT | C5H0V48*K*AAA* |  |  | EA*5X60M24A*+WALLCON | *80CTL1352422B* | 45000 |  |  | 18 | 9 | 47500 |  |  | 33400 | 70.32% | 2.08 | Both | 937.5 | 3.75 | HRCU-A-CB (Split System: Heat Pump with Remote Outdoor Unit-Air-Source) | N/A
215674200 | Central Heat Pump | DAY & NIGHT | C5H0V48*K*AAA* |  |  | EA*5X60M24A*+WALLCON | *80CTL1102120B* | 45000 |  |  | 18 | 9 | 47500 |  |  | 33400 | 70.32% | 2.08 | Both | 937.5 | 3.75 | HRCU-A-CB (Split System: Heat Pump with Remote Outdoor Unit-Air-Source) | N/A
215674350 | Central Heat Pump | DAY & NIGHT | C5H0V48*K*AAA* |  |  | EA*5X61M21A*+WALLCON | *80CTL0702120B* | 46000 |  |  | 18 | 9 | 48000 |  |  | 33800 | 70.42% | 2.06 | Both | 958.3333 | 3.8333 | HRCU-A-CB (Split System: Heat Pump with Remote Outdoor Unit-Air-Source) | N/A
215674400 | Central Heat Pump | DAY & NIGHT | C5H0V48*K*AAA* |  |  | EA*5X61M21A*+WALLCON | *95CSU1002122B* | 46000 |  |  | 18 | 9 | 48000 |  |  | 33600 | 70% | 2.08 | Both | 958.3333 | 3.8333 | HRCU-A-CB (Split System: Heat Pump with Remote Outdoor Unit-Air-Source) | N/A
215674420 | Central Heat Pump | DAY & NIGHT | C5H0V48*K*AAA* |  |  | EA*5X61M21A*+WALLCON | *97CMN0802120B* | 46000 |  |  | 18 | 9 | 48000 |  |  | 33800 | 70.42% | 2.08 | Both | 958.3333 | 3.8333 | HRCU-A-CB (Split System: Heat Pump with Remote Outdoor Unit-Air-Source) | N/A
215674480 | Central Heat Pump | DAY & NIGHT | C5H0V48*K*AAA* |  |  | EA*5X61M24A*+WALLCON | *80CTL0702120B* | 46000 |  |  | 18 | 9 | 48000 |  |  | 33800 | 70.42% | 2.08 | Both | 958.3333 | 3.8333 | HRCU-A-CB (Split System: Heat Pump with Remote Outdoor Unit-Air-Source) | N/A
215674628 | Central Heat Pump | DAY & NIGHT | C5H0V48*K*AAA* |  |  | EA*5X61M24A*+WALLCON | *97CMN1202422B* | 46000 |  |  | 18 | 9 | 48000 |  |  | 33800 | 70.42% | 2.08 | Both | 958.3333 | 3.8333 | HRCU-A-CB (Split System: Heat Pump with Remote Outdoor Unit-Air-Source) | N/A
215674544 | Central Heat Pump | DAY & NIGHT | C5H0V48*K*AAA* |  |  | EA*5X61M24A*+WALLCON | *95CSU1002122B* | 46000 |  |  | 18 | 9 | 47500 |  |  | 33600 | 70.74% | 2.08 | Both | 958.3333 | 3.8333 | HRCU-A-CB (Split System: Heat Pump with Remote Outdoor Unit-Air-Source) | N/A
215681439 | Central Heat Pump | DAY & NIGHT | C5H0V48*K*AAA* |  |  | EA*5X61M21A*+WALLCON | *96CTN0802120B* | 46000 |  |  | 18 | 9 | 48000 |  |  | 33800 | 70.42% | 2.08 | Both | 958.3333 | 3.8333 | HRCU-A-CB (Split System: Heat Pump with Remote Outdoor Unit-Air-Source) | N/A
215681499 | Central Heat Pump | DAY & NIGHT | C5H0V48*K*AAA* |  |  | EA*5X61M21A*+WALLCON | *97CTN0802120A* | 46000 |  |  | 18 | 9 | 48000 |  |  | 33800 | 70.42% | 2.08 | Both | 958.3333 | 3.8333 | HRCU-A-CB (Split System: Heat Pump with Remote Outdoor Unit-Air-Source) | N/A
215681519 | Central Heat Pump | DAY & NIGHT | C5H0V48*K*AAA* |  |  | EA*5X61M24A*+WALLCON | *96CTN0802120B* | 46000 |  |  | 18 | 9 | 48000 |  |  | 33800 | 70.42% | 2.08 | Both | 958.3333 | 3.8333 | HRCU-A-CB (Split System: Heat Pump with Remote Outdoor Unit-Air-Source) | N/A
215676239 | Central Heat Pump | DAY & NIGHT | C5H0V48*K*AAA* |  |  | EVD5X48M24A*+WALLCON | *95CSU0802120B* | 47000 |  |  | 18 | 9 | 50000 |  |  | 36600 | 73.2% | 2.02 | Both | 979.1667 | 3.9167 | HRCU-A-CB (Split System: Heat Pump with Remote Outdoor Unit-Air-Source) | N/A
215676499 | Central Heat Pump | DAY & NIGHT | C5H0V48*K*AAA* |  |  | EVD5X60M21A*+WALLCON | *95CSU0601716B* | 47500 |  |  | 18 | 9 | 50000 |  |  | 37200 | 74.4% | 1.98 | Both | 989.5833 | 3.9583 | HRCU-A-CB (Split System: Heat Pump with Remote Outdoor Unit-Air-Source) | N/A
215674266 | Central Heat Pump | HEIL | H5H0V48*K*AAA* |  |  | EA*5X60M24A*+WALLCON | *97CMN1202422B* | 45000 |  |  | 18 | 9 | 47500 |  |  | 33600 | 70.74% | 2.06 | Both | 937.5 | 3.75 | HRCU-A-CB (Split System: Heat Pump with Remote Outdoor Unit-Air-Source) | N/A
215681425 | Central Heat Pump | HEIL | H5H0V48*K*AAA* |  |  | EA*5X60M24A*+WALLCON | *97CTN1202422A* | 45000 |  |  | 18 | 9 | 47500 |  |  | 33600 | 70.74% | 2.06 | Both | 937.5 | 3.75 | HRCU-A-CB (Split System: Heat Pump with Remote Outdoor Unit-Air-Source) | N/A
215681375 | Central Heat Pump | HEIL | H5H0V48*K*AAA* |  |  | EA*5X60M24A*+WALLCON | *96CTN0802120B* | 45000 |  |  | 18 | 9 | 47500 |  |  | 33600 | 70.74% | 2.06 | Both | 937.5 | 3.75 | HRCU-A-CB (Split System: Heat Pump with Remote Outdoor Unit-Air-Source) | N/A
215681405 | Central Heat Pump | HEIL | H5H0V48*K*AAA* |  |  | EA*5X60M24A*+WALLCON | *97CTN0802120A* | 45000 |  |  | 18 | 9 | 47500 |  |  | 33600 | 70.74% | 2.06 | Both | 937.5 | 3.75 | HRCU-A-CB (Split System: Heat Pump with Remote Outdoor Unit-Air-Source) | N/A
215681415 | Central Heat Pump | HEIL | H5H0V48*K*AAA* |  |  | EA*5X60M24A*+WALLCON | *97CTN1002122A* | 45000 |  |  | 18 | 9 | 47500 |  |  | 33600 | 70.74% | 2.06 | Both | 937.5 | 3.75 | HRCU-A-CB (Split System: Heat Pump with Remote Outdoor Unit-Air-Source) | N/A
215674226 | Central Heat Pump | HEIL | H5H0V48*K*AAA* |  |  | EA*5X60M24A*+WALLCON | *95CSU1002122B* | 45000 |  |  | 18 | 9 | 47500 |  |  | 33400 | 70.32% | 2.08 | Both | 937.5 | 3.75 | HRCU-A-CB (Split System: Heat Pump with Remote Outdoor Unit-Air-Source) | N/A
215674206 | Central Heat Pump | HEIL | H5H0V48*K*AAA* |  |  | EA*5X60M24A*+WALLCON | *80CTL1352422B* | 45000 |  |  | 18 | 9 | 47500 |  |  | 33400 | 70.32% | 2.08 | Both | 937.5 | 3.75 | HRCU-A-CB (Split System: Heat Pump with Remote Outdoor Unit-Air-Source) | N/A
215674356 | Central Heat Pump | HEIL | H5H0V48*K*AAA* |  |  | EA*5X61M21A*+WALLCON | *80CTL0901716B* | 46000 |  |  | 18 | 9 | 48000 |  |  | 33800 | 70.42% | 2.06 | Both | 958.3333 | 3.8333 | HRCU-A-CB (Split System: Heat Pump with Remote Outdoor Unit-Air-Source) | N/A
215674396 | Central Heat Pump | HEIL | H5H0V48*K*AAA* |  |  | EA*5X61M21A*+WALLCON | *95CSU1002122B* | 46000 |  |  | 18 | 9 | 48000 |  |  | 33600 | 70% | 2.08 | Both | 958.3333 | 3.8333 | HRCU-A-CB (Split System: Heat Pump with Remote Outdoor Unit-Air-Source) | N/A
215674456 | Central Heat Pump | HEIL | H5H0V48*K*AAA* |  |  | EA*5X61M24A*+WALLCON | *80CSU0802120A* | 46000 |  |  | 18 | 9 | 47500 |  |  | 33600 | 70.74% | 2.08 | Both | 958.3333 | 3.8333 | HRCU-A-CB (Split System: Heat Pump with Remote Outdoor Unit-Air-Source) | N/A
215674536 | Central Heat Pump | HEIL | H5H0V48*K*AAA* |  |  | EA*5X61M24A*+WALLCON | *95CSU1002122B* | 46000 |  |  | 18 | 9 | 47500 |  |  | 33600 | 70.74% | 2.08 | Both | 958.3333 | 3.8333 | HRCU-A-CB (Split System: Heat Pump with Remote Outdoor Unit-Air-Source) | N/A
215674620 | Central Heat Pump | HEIL | H5H0V48*K*AAA* |  |  | EA*5X61M24A*+WALLCON | *97CMN1202422B* | 46000 |  |  | 18 | 9 | 48000 |  |  | 33800 | 70.42% | 2.08 | Both | 958.3333 | 3.8333 | HRCU-A-CB (Split System: Heat Pump with Remote Outdoor Unit-Air-Source) | N/A
215681505 | Central Heat Pump | HEIL | H5H0V48*K*AAA* |  |  | EA*5X61M21A*+WALLCON | *97CTN1002122A* | 46000 |  |  | 18 | 9 | 47500 |  |  | 33800 | 71.16% | 2.08 | Both | 958.3333 | 3.8333 | HRCU-A-CB (Split System: Heat Pump with Remote Outdoor Unit-Air-Source) | N/A
215681545 | Central Heat Pump | HEIL | H5H0V48*K*AAA* |  |  | EA*5X61M24A*+WALLCON | *97CTN0802120A* | 46000 |  |  | 18 | 9 | 48000 |  |  | 33800 | 70.42% | 2.08 | Both | 958.3333 | 3.8333 | HRCU-A-CB (Split System: Heat Pump with Remote Outdoor Unit-Air-Source) | N/A
215681495 | Central Heat Pump | HEIL | H5H0V48*K*AAA* |  |  | EA*5X61M21A*+WALLCON | *97CTN0802120A* | 46000 |  |  | 18 | 9 | 48000 |  |  | 33800 | 70.42% | 2.08 | Both | 958.3333 | 3.8333 | HRCU-A-CB (Split System: Heat Pump with Remote Outdoor Unit-Air-Source) | N/A
215675425 | Central Heat Pump | HEIL | H5H0V48*K*AAA* |  |  | EVM5X48M21A*+WALLCON | *95CSU1002122B* | 47000 |  |  | 18 | 9 | 50000 |  |  | 36400 | 72.8% | 2.02 | Both | 979.1667 | 3.9167 | HRCU-A-CB (Split System: Heat Pump with Remote Outdoor Unit-Air-Source) | N/A
215676235 | Central Heat Pump | HEIL | H5H0V48*K*AAA* |  |  | EVD5X48M24A*+WALLCON | *95CSU0802120B* | 47000 |  |  | 18 | 9 | 50000 |  |  | 36600 | 73.2% | 2.02 | Both | 979.1667 | 3.9167 | HRCU-A-CB (Split System: Heat Pump with Remote Outdoor Unit-Air-Source) | N/A
215676495 | Central Heat Pump | HEIL | H5H0V48*K*AAA* |  |  | EVD5X60M21A*+WALLCON | *95CSU0601716B* | 47500 |  |  | 18 | 9 | 50000 |  |  | 37200 | 74.4% | 1.98 | Both | 989.5833 | 3.9583 | HRCU-A-CB (Split System: Heat Pump with Remote Outdoor Unit-Air-Source) | N/A
215675585 | Central Heat Pump | HEIL | H5H0V48*K*AAA* |  |  | EVM5X49M21A*+WALLCON | *95CSU0601716B* | 47500 |  |  | 18 | 9 | 50000 |  |  | 37200 | 74.4% | 1.98 | Both | 989.5833 | 3.9583 | HRCU-A-CB (Split System: Heat Pump with Remote Outdoor Unit-Air-Source) | N/A
215681420 | Central Heat Pump | KEEPRITE | C5H0V48*K*AAA* |  |  | EA*5X60M24A*+WALLCON | *97CTN1002122A* | 45000 |  |  | 18 | 9 | 47500 |  |  | 33600 | 70.74% | 2.06 | Both | 937.5 | 3.75 | HRCU-A-CB (Split System: Heat Pump with Remote Outdoor Unit-Air-Source) | N/A
215681430 | Central Heat Pump | KEEPRITE | C5H0V48*K*AAA* |  |  | EA*5X60M24A*+WALLCON | *97CTN1202422A* | 45000 |  |  | 18 | 9 | 47500 |  |  | 33600 | 70.74% | 2.06 | Both | 937.5 | 3.75 | HRCU-A-CB (Split System: Heat Pump with Remote Outdoor Unit-Air-Source) | N/A
215674181 | Central Heat Pump | KEEPRITE | C5H0V48*K*AAA* |  |  | EA*5X60M24A*+WALLCON | *80CTL0702120B* | 45000 |  |  | 18 | 9 | 47500 |  |  | 33600 | 70.74% | 2.08 | Both | 937.5 | 3.75 | HRCU-A-CB (Split System: Heat Pump with Remote Outdoor Unit-Air-Source) | N/A
215674201 | Central Heat Pump | KEEPRITE | C5H0V48*K*AAA* |  |  | EA*5X60M24A*+WALLCON | *80CTL1102120B* | 45000 |  |  | 18 | 9 | 47500 |  |  | 33400 | 70.32% | 2.08 | Both | 937.5 | 3.75 | HRCU-A-CB (Split System: Heat Pump with Remote Outdoor Unit-Air-Source) | N/A
215674351 | Central Heat Pump | KEEPRITE | C5H0V48*K*AAA* |  |  | EA*5X61M21A*+WALLCON | *80CTL0702120B* | 46000 |  |  | 18 | 9 | 48000 |  |  | 33800 | 70.42% | 2.06 | Both | 958.3333 | 3.8333 | HRCU-A-CB (Split System: Heat Pump with Remote Outdoor Unit-Air-Source) | N/A
215674311 | Central Heat Pump | KEEPRITE | C5H0V48*K*AAA* |  |  | EA*5X61M21A*+WALLCON | *80CSU0802120A* | 46000 |  |  | 18 | 9 | 47500 |  |  | 33600 | 70.74% | 2.08 | Both | 958.3333 | 3.8333 | HRCU-A-CB (Split System: Heat Pump with Remote Outdoor Unit-Air-Source) | N/A
215674631 | Central Heat Pump | KEEPRITE | C5H0V48*K*AAA* |  |  | EA*5X61M24A*+WALLCON | *97CMN1202422B* | 46000 |  |  | 18 | 9 | 48000 |  |  | 33800 | 70.42% | 2.08 | Both | 958.3333 | 3.8333 | HRCU-A-CB (Split System: Heat Pump with Remote Outdoor Unit-Air-Source) | N/A
215674588 | Central Heat Pump | KEEPRITE | C5H0V48*K*AAA* |  |  | EA*5X61M24A*+WALLCON | *97CMN0802120B* | 46000 |  |  | 18 | 9 | 48000 |  |  | 33800 | 70.42% | 2.08 | Both | 958.3333 | 3.8333 | HRCU-A-CB (Split System: Heat Pump with Remote Outdoor Unit-Air-Source) | N/A
215674481 | Central Heat Pump | KEEPRITE | C5H0V48*K*AAA* |  |  | EA*5X61M24A*+WALLCON | *80CTL0702120B* | 46000 |  |  | 18 | 9 | 48000 |  |  | 33800 | 70.42% | 2.08 | Both | 958.3333 | 3.8333 | HRCU-A-CB (Split System: Heat Pump with Remote Outdoor Unit-Air-Source) | N/A
215681550 | Central Heat Pump | KEEPRITE | C5H0V48*K*AAA* |  |  | EA*5X61M24A*+WALLCON | *97CTN0802120A* | 46000 |  |  | 18 | 9 | 48000 |  |  | 33800 | 70.42% | 2.08 | Both | 958.3333 | 3.8333 | HRCU-A-CB (Split System: Heat Pump with Remote Outdoor Unit-Air-Source) | N/A
215681510 | Central Heat Pump | KEEPRITE | C5H0V48*K*AAA* |  |  | EA*5X61M21A*+WALLCON | *97CTN1002122A* | 46000 |  |  | 18 | 9 | 47500 |  |  | 33800 | 71.16% | 2.08 | Both | 958.3333 | 3.8333 | HRCU-A-CB (Split System: Heat Pump with Remote Outdoor Unit-Air-Source) | N/A
215681440 | Central Heat Pump | KEEPRITE | C5H0V48*K*AAA* |  |  | EA*5X61M21A*+WALLCON | *96CTN0802120B* | 46000 |  |  | 18 | 9 | 48000 |  |  | 33800 | 70.42% | 2.08 | Both | 958.3333 | 3.8333 | HRCU-A-CB (Split System: Heat Pump with Remote Outdoor Unit-Air-Source) | N/A
215681520 | Central Heat Pump | KEEPRITE | C5H0V48*K*AAA* |  |  | EA*5X61M24A*+WALLCON | *96CTN0802120B* | 46000 |  |  | 18 | 9 | 48000 |  |  | 33800 | 70.42% | 2.08 | Both | 958.3333 | 3.8333 | HRCU-A-CB (Split System: Heat Pump with Remote Outdoor Unit-Air-Source) | N/A
215675590 | Central Heat Pump | KEEPRITE | C5H0V48*K*AAA* |  |  | EVM5X49M21A*+WALLCON | *95CSU0601716B* | 47500 |  |  | 18 | 9 | 50000 |  |  | 37200 | 74.4% | 1.98 | Both | 989.5833 | 3.9583 | HRCU-A-CB (Split System: Heat Pump with Remote Outdoor Unit-Air-Source) | N/A
215676500 | Central Heat Pump | KEEPRITE | C5H0V48*K*AAA* |  |  | EVD5X60M21A*+WALLCON | *95CSU0601716B* | 47500 |  |  | 18 | 9 | 50000 |  |  | 37200 | 74.4% | 1.98 | Both | 989.5833 | 3.9583 | HRCU-A-CB (Split System: Heat Pump with Remote Outdoor Unit-Air-Source) | N/A
215674252 | Central Heat Pump | KENMORE | (C,H,T)5H0V48*K*AAA* |  |  | EA*5X60M24A*+WALLCON | *97CMN0802120B* | 45000 |  |  | 18 | 9 | 47500 |  |  | 33600 | 70.74% | 2.06 | Both | 937.5 | 3.75 | HRCU-A-CB (Split System: Heat Pump with Remote Outdoor Unit-Air-Source) | N/A
215674282 | Central Heat Pump | KENMORE | (C,H,T)5H0V48*K*AAA* |  |  | EA*5X60M24A*+WALLCON | *96CTN1002122B* | 45000 |  |  | 18 | 9 | 47500 |  |  | 33600 | 70.74% | 2.06 | Both | 937.5 | 3.75 | HRCU-A-CB (Split System: Heat Pump with Remote Outdoor Unit-Air-Source) | N/A
215674262 | Central Heat Pump | KENMORE | (C,H,T)5H0V48*K*AAA* |  |  | EA*5X60M24A*+WALLCON | *97CMN1002122B* | 45000 |  |  | 18 | 9 | 47500 |  |  | 33600 | 70.74% | 2.06 | Both | 937.5 | 3.75 | HRCU-A-CB (Split System: Heat Pump with Remote Outdoor Unit-Air-Source) | N/A
215674272 | Central Heat Pump | KENMORE | (C,H,T)5H0V48*K*AAA* |  |  | EA*5X60M24A*+WALLCON | *97CMN1202422B* | 45000 |  |  | 18 | 9 | 47500 |  |  | 33600 | 70.74% | 2.06 | Both | 937.5 | 3.75 | HRCU-A-CB (Split System: Heat Pump with Remote Outdoor Unit-Air-Source) | N/A
215674292 | Central Heat Pump | KENMORE | (C,H,T)5H0V48*K*AAA* |  |  | EA*5X60M24A*+WALLCON | *96CTN1202422B* | 45000 |  |  | 18 | 9 | 47500 |  |  | 33600 | 70.74% | 2.06 | Both | 937.5 | 3.75 | HRCU-A-CB (Split System: Heat Pump with Remote Outdoor Unit-Air-Source) | N/A
215681381 | Central Heat Pump | KENMORE | (C,H,T)5H0V48*K*AAA* |  |  | EA*5X60M24A*+WALLCON | *96CTN0802120B* | 45000 |  |  | 18 | 9 | 47500 |  |  | 33600 | 70.74% | 2.06 | Both | 937.5 | 3.75 | HRCU-A-CB (Split System: Heat Pump with Remote Outdoor Unit-Air-Source) | N/A
215681421 | Central Heat Pump | KENMORE | (C,H,T)5H0V48*K*AAA* |  |  | EA*5X60M24A*+WALLCON | *97CTN1002122A* | 45000 |  |  | 18 | 9 | 47500 |  |  | 33600 | 70.74% | 2.06 | Both | 937.5 | 3.75 | HRCU-A-CB (Split System: Heat Pump with Remote Outdoor Unit-Air-Source) | N/A
215681411 | Central Heat Pump | KENMORE | (C,H,T)5H0V48*K*AAA* |  |  | EA*5X60M24A*+WALLCON | *97CTN0802120A* | 45000 |  |  | 18 | 9 | 47500 |  |  | 33600 | 70.74% | 2.06 | Both | 937.5 | 3.75 | HRCU-A-CB (Split System: Heat Pump with Remote Outdoor Unit-Air-Source) | N/A
215681431 | Central Heat Pump | KENMORE | (C,H,T)5H0V48*K*AAA* |  |  | EA*5X60M24A*+WALLCON | *97CTN1202422A* | 45000 |  |  | 18 | 9 | 47500 |  |  | 33600 | 70.74% | 2.06 | Both | 937.5 | 3.75 | HRCU-A-CB (Split System: Heat Pump with Remote Outdoor Unit-Air-Source) | N/A
215674192 | Central Heat Pump | KENMORE | (C,H,T)5H0V48*K*AAA* |  |  | EA*5X60M24A*+WALLCON | *80CTL0902120B* | 45000 |  |  | 18 | 9 | 47500 |  |  | 33400 | 70.32% | 2.08 | Both | 937.5 | 3.75 | HRCU-A-CB (Split System: Heat Pump with Remote Outdoor Unit-Air-Source) | N/A
215674162 | Central Heat Pump | KENMORE | (C,H,T)5H0V48*K*AAA* |  |  | EA*5X60M24A*+WALLCON | *80CSU0802120A* | 45000 |  |  | 18 | 9 | 47000 |  |  | 33400 | 71.06% | 2.08 | Both | 937.5 | 3.75 | HRCU-A-CB (Split System: Heat Pump with Remote Outdoor Unit-Air-Source) | N/A
215674232 | Central Heat Pump | KENMORE | (C,H,T)5H0V48*K*AAA* |  |  | EA*5X60M24A*+WALLCON | *95CSU1002122B* | 45000 |  |  | 18 | 9 | 47500 |  |  | 33400 | 70.32% | 2.08 | Both | 937.5 | 3.75 | HRCU-A-CB (Split System: Heat Pump with Remote Outdoor Unit-Air-Source) | N/A
215674202 | Central Heat Pump | KENMORE | (C,H,T)5H0V48*K*AAA* |  |  | EA*5X60M24A*+WALLCON | *80CTL1102120B* | 45000 |  |  | 18 | 9 | 47500 |  |  | 33400 | 70.32% | 2.08 | Both | 937.5 | 3.75 | HRCU-A-CB (Split System: Heat Pump with Remote Outdoor Unit-Air-Source) | N/A
215674212 | Central Heat Pump | KENMORE | (C,H,T)5H0V48*K*AAA* |  |  | EA*5X60M24A*+WALLCON | *80CTL1352422B* | 45000 |  |  | 18 | 9 | 47500 |  |  | 33400 | 70.32% | 2.08 | Both | 937.5 | 3.75 | HRCU-A-CB (Split System: Heat Pump with Remote Outdoor Unit-Air-Source) | N/A
215674362 | Central Heat Pump | KENMORE | (C,H,T)5H0V48*K*AAA* |  |  | EA*5X61M21A*+WALLCON | *80CTL0901716B* | 46000 |  |  | 18 | 9 | 48000 |  |  | 33800 | 70.42% | 2.06 | Both | 958.3333 | 3.8333 | HRCU-A-CB (Split System: Heat Pump with Remote Outdoor Unit-Air-Source) | N/A
215674352 | Central Heat Pump | KENMORE | (C,H,T)5H0V48*K*AAA* |  |  | EA*5X61M21A*+WALLCON | *80CTL0702120B* | 46000 |  |  | 18 | 9 | 48000 |  |  | 33800 | 70.42% | 2.06 | Both | 958.3333 | 3.8333 | HRCU-A-CB (Split System: Heat Pump with Remote Outdoor Unit-Air-Source) | N/A
215674462 | Central Heat Pump | KENMORE | (C,H,T)5H0V48*K*AAA* |  |  | EA*5X61M24A*+WALLCON | *80CSU0802120A* | 46000 |  |  | 18 | 9 | 47500 |  |  | 33600 | 70.74% | 2.08 | Both | 958.3333 | 3.8333 | HRCU-A-CB (Split System: Heat Pump with Remote Outdoor Unit-Air-Source) | N/A
215674452 | Central Heat Pump | KENMORE | (C,H,T)5H0V48*K*AAA* |  |  | EA*5X61M21A*+WALLCON | *96CTN1002122B* | 46000 |  |  | 18 | 9 | 47500 |  |  | 33800 | 71.16% | 2.08 | Both | 958.3333 | 3.8333 | HRCU-A-CB (Split System: Heat Pump with Remote Outdoor Unit-Air-Source) | N/A
215674432 | Central Heat Pump | KENMORE | (C,H,T)5H0V48*K*AAA* |  |  | EA*5X61M21A*+WALLCON | *97CMN1002122B* | 46000 |  |  | 18 | 9 | 47500 |  |  | 33800 | 71.16% | 2.08 | Both | 958.3333 | 3.8333 | HRCU-A-CB (Split System: Heat Pump with Remote Outdoor Unit-Air-Source) | N/A
215674549 | Central Heat Pump | KENMORE | (C,H,T)5H0V48*K*AAA* |  |  | EA*5X61M24A*+WALLCON | *95CSU1002122B* | 46000 |  |  | 18 | 9 | 47500 |  |  | 33600 | 70.74% | 2.08 | Both | 958.3333 | 3.8333 | HRCU-A-CB (Split System: Heat Pump with Remote Outdoor Unit-Air-Source) | N/A
215681511 | Central Heat Pump | KENMORE | (C,H,T)5H0V48*K*AAA* |  |  | EA*5X61M21A*+WALLCON | *97CTN1002122A* | 46000 |  |  | 18 | 9 | 47500 |  |  | 33800 | 71.16% | 2.08 | Both | 958.3333 | 3.8333 | HRCU-A-CB (Split System: Heat Pump with Remote Outdoor Unit-Air-Source) | N/A
215681441 | Central Heat Pump | KENMORE | (C,H,T)5H0V48*K*AAA* |  |  | EA*5X61M21A*+WALLCON | *96CTN0802120B* | 46000 |  |  | 18 | 9 | 48000 |  |  | 33800 | 70.42% | 2.08 | Both | 958.3333 | 3.8333 | HRCU-A-CB (Split System: Heat Pump with Remote Outdoor Unit-Air-Source) | N/A
215681551 | Central Heat Pump | KENMORE | (C,H,T)5H0V48*K*AAA* |  |  | EA*5X61M24A*+WALLCON | *97CTN0802120A* | 46000 |  |  | 18 | 9 | 48000 |  |  | 33800 | 70.42% | 2.08 | Both | 958.3333 | 3.8333 | HRCU-A-CB (Split System: Heat Pump with Remote Outdoor Unit-Air-Source) | N/A
215681471 | Central Heat Pump | KENMORE | (C,H,T)5H0V48*K*AAA* |  |  | EA*5X61M21A*+WALLCON | *80CSU0802120B* | 46000 |  |  | 18 | 9 | 47500 |  |  | 33400 | 70.32% | 2.08 | Both | 958.3333 | 3.8333 | HRCU-A-CB (Split System: Heat Pump with Remote Outdoor Unit-Air-Source) | N/A
215681521 | Central Heat Pump | KENMORE | (C,H,T)5H0V48*K*AAA* |  |  | EA*5X61M24A*+WALLCON | *96CTN0802120B* | 46000 |  |  | 18 | 9 | 48000 |  |  | 33800 | 70.42% | 2.08 | Both | 958.3333 | 3.8333 | HRCU-A-CB (Split System: Heat Pump with Remote Outdoor Unit-Air-Source) | N/A
215676501 | Central Heat Pump | KENMORE | (C,H,T)5H0V48*K*AAA* |  |  | EVD5X60M21A*+WALLCON | *95CSU0601716B* | 47500 |  |  | 18 | 9 | 50000 |  |  | 37200 | 74.4% | 1.98 | Both | 989.5833 | 3.9583 | HRCU-A-CB (Split System: Heat Pump with Remote Outdoor Unit-Air-Source) | N/A
215674283 | Central Heat Pump | TEMPSTAR | T5H0V48*K*AAA* |  |  | EA*5X60M24A*+WALLCON | *96CTN1002122B* | 45000 |  |  | 18 | 9 | 47500 |  |  | 33600 | 70.74% | 2.06 | Both | 937.5 | 3.75 | HRCU-A-CB (Split System: Heat Pump with Remote Outdoor Unit-Air-Source) | N/A
215681382 | Central Heat Pump | TEMPSTAR | T5H0V48*K*AAA* |  |  | EA*5X60M24A*+WALLCON | *96CTN0802120B* | 45000 |  |  | 18 | 9 | 47500 |  |  | 33600 | 70.74% | 2.06 | Both | 937.5 | 3.75 | HRCU-A-CB (Split System: Heat Pump with Remote Outdoor Unit-Air-Source) | N/A
215681422 | Central Heat Pump | TEMPSTAR | T5H0V48*K*AAA* |  |  | EA*5X60M24A*+WALLCON | *97CTN1002122A* | 45000 |  |  | 18 | 9 | 47500 |  |  | 33600 | 70.74% | 2.06 | Both | 937.5 | 3.75 | HRCU-A-CB (Split System: Heat Pump with Remote Outdoor Unit-Air-Source) | N/A
215674193 | Central Heat Pump | TEMPSTAR | T5H0V48*K*AAA* |  |  | EA*5X60M24A*+WALLCON | *80CTL0902120B* | 45000 |  |  | 18 | 9 | 47500 |  |  | 33400 | 70.32% | 2.08 | Both | 937.5 | 3.75 | HRCU-A-CB (Split System: Heat Pump with Remote Outdoor Unit-Air-Source) | N/A
215674213 | Central Heat Pump | TEMPSTAR | T5H0V48*K*AAA* |  |  | EA*5X60M24A*+WALLCON | *80CTL1352422B* | 45000 |  |  | 18 | 9 | 47500 |  |  | 33400 | 70.32% | 2.08 | Both | 937.5 | 3.75 | HRCU-A-CB (Split System: Heat Pump with Remote Outdoor Unit-Air-Source) | N/A
215674183 | Central Heat Pump | TEMPSTAR | T5H0V48*K*AAA* |  |  | EA*5X60M24A*+WALLCON | *80CTL0702120B* | 45000 |  |  | 18 | 9 | 47500 |  |  | 33600 | 70.74% | 2.08 | Both | 937.5 | 3.75 | HRCU-A-CB (Split System: Heat Pump with Remote Outdoor Unit-Air-Source) | N/A
215674363 | Central Heat Pump | TEMPSTAR | T5H0V48*K*AAA* |  |  | EA*5X61M21A*+WALLCON | *80CTL0901716B* | 46000 |  |  | 18 | 9 | 48000 |  |  | 33800 | 70.42% | 2.06 | Both | 958.3333 | 3.8333 | HRCU-A-CB (Split System: Heat Pump with Remote Outdoor Unit-Air-Source) | N/A
215674403 | Central Heat Pump | TEMPSTAR | T5H0V48*K*AAA* |  |  | EA*5X61M21A*+WALLCON | *95CSU1002122B* | 46000 |  |  | 18 | 9 | 48000 |  |  | 33600 | 70% | 2.08 | Both | 958.3333 | 3.8333 | HRCU-A-CB (Split System: Heat Pump with Remote Outdoor Unit-Air-Source) | N/A
215674483 | Central Heat Pump | TEMPSTAR | T5H0V48*K*AAA* |  |  | EA*5X61M24A*+WALLCON | *80CTL0702120B* | 46000 |  |  | 18 | 9 | 48000 |  |  | 33800 | 70.42% | 2.08 | Both | 958.3333 | 3.8333 | HRCU-A-CB (Split System: Heat Pump with Remote Outdoor Unit-Air-Source) | N/A
215674551 | Central Heat Pump | TEMPSTAR | T5H0V48*K*AAA* |  |  | EA*5X61M24A*+WALLCON | *95CSU1002122B* | 46000 |  |  | 18 | 9 | 47500 |  |  | 33600 | 70.74% | 2.08 | Both | 958.3333 | 3.8333 | HRCU-A-CB (Split System: Heat Pump with Remote Outdoor Unit-Air-Source) | N/A
215681522 | Central Heat Pump | TEMPSTAR | T5H0V48*K*AAA* |  |  | EA*5X61M24A*+WALLCON | *96CTN0802120B* | 46000 |  |  | 18 | 9 | 48000 |  |  | 33800 | 70.42% | 2.08 | Both | 958.3333 | 3.8333 | HRCU-A-CB (Split System: Heat Pump with Remote Outdoor Unit-Air-Source) | N/A
215681512 | Central Heat Pump | TEMPSTAR | T5H0V48*K*AAA* |  |  | EA*5X61M21A*+WALLCON | *97CTN1002122A* | 46000 |  |  | 18 | 9 | 47500 |  |  | 33800 | 71.16% | 2.08 | Both | 958.3333 | 3.8333 | HRCU-A-CB (Split System: Heat Pump with Remote Outdoor Unit-Air-Source) | N/A
215674592 | Central Heat Pump | TEMPSTAR | T5H0V48*K*AAA* |  |  | EA*5X61M24A*+WALLCON | *97CMN0802120B* | 46000 |  |  | 18 | 9 | 48000 |  |  | 33800 | 70.42% | 2.08 | Both | 958.3333 | 3.8333 | HRCU-A-CB (Split System: Heat Pump with Remote Outdoor Unit-Air-Source) | N/A
215681472 | Central Heat Pump | TEMPSTAR | T5H0V48*K*AAA* |  |  | EA*5X61M21A*+WALLCON | *80CSU0802120B* | 46000 |  |  | 18 | 9 | 47500 |  |  | 33400 | 70.32% | 2.08 | Both | 958.3333 | 3.8333 | HRCU-A-CB (Split System: Heat Pump with Remote Outdoor Unit-Air-Source) | N/A
215681502 | Central Heat Pump | TEMPSTAR | T5H0V48*K*AAA* |  |  | EA*5X61M21A*+WALLCON | *97CTN0802120A* | 46000 |  |  | 18 | 9 | 48000 |  |  | 33800 | 70.42% | 2.08 | Both | 958.3333 | 3.8333 | HRCU-A-CB (Split System: Heat Pump with Remote Outdoor Unit-Air-Source) | N/A
215675432 | Central Heat Pump | TEMPSTAR | T5H0V48*K*AAA* |  |  | EVM5X48M21A*+WALLCON | *95CSU1002122B* | 47000 |  |  | 18 | 9 | 50000 |  |  | 36400 | 72.8% | 2.02 | Both | 979.1667 | 3.9167 | HRCU-A-CB (Split System: Heat Pump with Remote Outdoor Unit-Air-Source) | N/A
216374694 | Central Heat Pump | CHAMPION HEATING AND COOLING | HH860E2S11 |  |  | CTM60C5CGS1 | Z9ET100C20SMPS1 | 45000 |  |  | 18 | 9 | 46500 |  |  | 33800 | 72.69% | 2 | Both | 937.5 | 3.75 | HRCU-A-CB (Split System: Heat Pump with Remote Outdoor Unit-Air-Source) | N/A
215674665 | Central Heat Pump | AIRQUEST | H5H0V48*K*AAA* |  |  | EA*5X61M24A*+WALLCON | *96CTN1202422B* | 46000 |  |  | 18.5 | 9 | 47500 |  |  | 33600 | 70.74% | 2.06 | Both | 958.3333 | 3.8333 | HRCU-A-CB (Split System: Heat Pump with Remote Outdoor Unit-Air-Source) | N/A
215681556 | Central Heat Pump | AIRQUEST | H5H0V48*K*AAA* |  |  | EA*5X61M24A*+WALLCON | *97CTN1002122A* | 46000 |  |  | 18.5 | 9 | 47500 |  |  | 33600 | 70.74% | 2.06 | Both | 958.3333 | 3.8333 | HRCU-A-CB (Split System: Heat Pump with Remote Outdoor Unit-Air-Source) | N/A
215674497 | Central Heat Pump | AIRQUEST | H5H0V48*K*AAA* |  |  | EA*5X61M24A*+WALLCON | *80CTL1102120B* | 46000 |  |  | 18.5 | 9 | 47500 |  |  | 33600 | 70.74% | 2.08 | Both | 958.3333 | 3.8333 | HRCU-A-CB (Split System: Heat Pump with Remote Outdoor Unit-Air-Source) | N/A
215682096 | Central Heat Pump | AIRQUEST | H5H0V48*K*AAA* |  |  | EVD5X48M21A*+WALLCON | *96CTN0802120B* | 47000 |  |  | 18.5 | 9 | 50000 |  |  | 36600 | 73.2% | 1.98 | Both | 979.1667 | 3.9167 | HRCU-A-CB (Split System: Heat Pump with Remote Outdoor Unit-Air-Source) | N/A
215676166 | Central Heat Pump | AIRQUEST | H5H0V48*K*AAA* |  |  | EVD5X48M21A*+WALLCON | *96CTN1002122B* | 47000 |  |  | 18.5 | 9 | 50000 |  |  | 36400 | 72.8% | 2 | Both | 979.1667 | 3.9167 | HRCU-A-CB (Split System: Heat Pump with Remote Outdoor Unit-Air-Source) | N/A
215675456 | Central Heat Pump | AIRQUEST | H5H0V48*K*AAA* |  |  | EVM5X48M21A*+WALLCON | *97CMN1002122B* | 47000 |  |  | 18.5 | 9 | 50000 |  |  | 36400 | 72.8% | 2 | Both | 979.1667 | 3.9167 | HRCU-A-CB (Split System: Heat Pump with Remote Outdoor Unit-Air-Source) | N/A
215675396 | Central Heat Pump | AIRQUEST | H5H0V48*K*AAA* |  |  | EVM5X48M21A*+WALLCON | *80CTL1102120B* | 47000 |  |  | 18.5 | 9 | 50000 |  |  | 36400 | 72.8% | 2 | Both | 979.1667 | 3.9167 | HRCU-A-CB (Split System: Heat Pump with Remote Outdoor Unit-Air-Source) | N/A
215676146 | Central Heat Pump | AIRQUEST | H5H0V48*K*AAA* |  |  | EVD5X48M21A*+WALLCON | *97CMN1002122B* | 47000 |  |  | 18.5 | 9 | 50000 |  |  | 36400 | 72.8% | 2 | Both | 979.1667 | 3.9167 | HRCU-A-CB (Split System: Heat Pump with Remote Outdoor Unit-Air-Source) | N/A
215675476 | Central Heat Pump | AIRQUEST | H5H0V48*K*AAA* |  |  | EVM5X48M21A*+WALLCON | *96CTN0802120B* | 47000 |  |  | 18.5 | 9 | 50000 |  |  | 36400 | 72.8% | 2 | Both | 979.1667 | 3.9167 | HRCU-A-CB (Split System: Heat Pump with Remote Outdoor Unit-Air-Source) | N/A
215676266 | Central Heat Pump | AIRQUEST | H5H0V48*K*AAA* |  |  | EVD5X48M24A*+WALLCON | *97CMN1202422B* | 47000 |  |  | 18.5 | 9 | 50000 |  |  | 36400 | 72.8% | 2 | Both | 979.1667 | 3.9167 | HRCU-A-CB (Split System: Heat Pump with Remote Outdoor Unit-Air-Source) | N/A
215676106 | Central Heat Pump | AIRQUEST | H5H0V48*K*AAA* |  |  | EVD5X48M21A*+WALLCON | *80CSU0802120A* | 47000 |  |  | 18.5 | 9 | 50000 |  |  | 36400 | 72.8% | 2 | Both | 979.1667 | 3.9167 | HRCU-A-CB (Split System: Heat Pump with Remote Outdoor Unit-Air-Source) | N/A
215676256 | Central Heat Pump | AIRQUEST | H5H0V48*K*AAA* |  |  | EVD5X48M24A*+WALLCON | *97CMN0802120B* | 47000 |  |  | 18.5 | 9 | 50000 |  |  | 36400 | 72.8% | 2 | Both | 979.1667 | 3.9167 | HRCU-A-CB (Split System: Heat Pump with Remote Outdoor Unit-Air-Source) | N/A
215676126 | Central Heat Pump | AIRQUEST | H5H0V48*K*AAA* |  |  | EVD5X48M21A*+WALLCON | *80CTL1102120B* | 47000 |  |  | 18.5 | 9 | 50000 |  |  | 36400 | 72.8% | 2 | Both | 979.1667 | 3.9167 | HRCU-A-CB (Split System: Heat Pump with Remote Outdoor Unit-Air-Source) | N/A
215681806 | Central Heat Pump | AIRQUEST | H5H0V48*K*AAA* |  |  | EVM5X48M21A*+WALLCON | *97CTN1002122A* | 47000 |  |  | 18.5 | 9 | 50000 |  |  | 36400 | 72.8% | 2 | Both | 979.1667 | 3.9167 | HRCU-A-CB (Split System: Heat Pump with Remote Outdoor Unit-Air-Source) | N/A
215682206 | Central Heat Pump | AIRQUEST | H5H0V48*K*AAA* |  |  | EVD5X48M24A*+WALLCON | *97CTN0802120A* | 47000 |  |  | 18.5 | 9 | 50000 |  |  | 36400 | 72.8% | 2 | Both | 979.1667 | 3.9167 | HRCU-A-CB (Split System: Heat Pump with Remote Outdoor Unit-Air-Source) | N/A
215682226 | Central Heat Pump | AIRQUEST | H5H0V48*K*AAA* |  |  | EVD5X48M24A*+WALLCON | *97CTN1202422A* | 47000 |  |  | 18.5 | 9 | 50000 |  |  | 36400 | 72.8% | 2 | Both | 979.1667 | 3.9167 | HRCU-A-CB (Split System: Heat Pump with Remote Outdoor Unit-Air-Source) | N/A
215676186 | Central Heat Pump | AIRQUEST | H5H0V48*K*AAA* |  |  | EVD5X48M24A*+WALLCON | *80CSU1002120A* | 47000 |  |  | 18.5 | 9 | 50000 |  |  | 36600 | 73.2% | 2.02 | Both | 979.1667 | 3.9167 | HRCU-A-CB (Split System: Heat Pump with Remote Outdoor Unit-Air-Source) | N/A
215676246 | Central Heat Pump | AIRQUEST | H5H0V48*K*AAA* |  |  | EVD5X48M24A*+WALLCON | *95CSU1002122B* | 47000 |  |  | 18.5 | 9 | 50000 |  |  | 36200 | 72.4% | 2.02 | Both | 979.1667 | 3.9167 | HRCU-A-CB (Split System: Heat Pump with Remote Outdoor Unit-Air-Source) | N/A
215675786 | Central Heat Pump | AIRQUEST | H5H0V48*K*AAA* |  |  | EVM5X60M21A*+WALLCON | *97CMN0602120B* | 47500 |  |  | 18.5 | 9 | 50000 |  |  | 37200 | 74.4% | 1.98 | Both | 989.5833 | 3.9583 | HRCU-A-CB (Split System: Heat Pump with Remote Outdoor Unit-Air-Source) | N/A
215676656 | Central Heat Pump | AIRQUEST | H5H0V48*K*AAA* |  |  | EVD5X60M24A*+WALLCON | *97CMN0602120B* | 47500 |  |  | 18.5 | 9 | 50000 |  |  | 37000 | 74% | 1.98 | Both | 989.5833 | 3.9583 | HRCU-A-CB (Split System: Heat Pump with Remote Outdoor Unit-Air-Source) | N/A
215676536 | Central Heat Pump | AIRQUEST | H5H0V48*K*AAA* |  |  | EVD5X60M21A*+WALLCON | *97CMN0801714B* | 47500 |  |  | 18.5 | 9 | 50000 |  |  | 37400 | 74.8% | 1.98 | Both | 989.5833 | 3.9583 | HRCU-A-CB (Split System: Heat Pump with Remote Outdoor Unit-Air-Source) | N/A
215675796 | Central Heat Pump | AIRQUEST | H5H0V48*K*AAA* |  |  | EVM5X60M21A*+WALLCON | *97CMN0801714B* | 47500 |  |  | 18.5 | 9 | 50000 |  |  | 37400 | 74.8% | 1.98 | Both | 989.5833 | 3.9583 | HRCU-A-CB (Split System: Heat Pump with Remote Outdoor Unit-Air-Source) | N/A
215681946 | Central Heat Pump | AIRQUEST | H5H0V48*K*AAA* |  |  | EVM5X60M21A*+WALLCON | *97CTN0801716A* | 47500 |  |  | 18.5 | 9 | 50000 |  |  | 37200 | 74.4% | 1.98 | Both | 989.5833 | 3.9583 | HRCU-A-CB (Split System: Heat Pump with Remote Outdoor Unit-Air-Source) | N/A
215681866 | Central Heat Pump | AIRQUEST | H5H0V48*K*AAA* |  |  | EVM5X49M21A*+WALLCON | *97CTN0801716A* | 47500 |  |  | 18.5 | 9 | 50000 |  |  | 37200 | 74.4% | 1.98 | Both | 989.5833 | 3.9583 | HRCU-A-CB (Split System: Heat Pump with Remote Outdoor Unit-Air-Source) | N/A
215682346 | Central Heat Pump | AIRQUEST | H5H0V48*K*AAA* |  |  | EVD5X60M21A*+WALLCON | *97CTN0801716A* | 47500 |  |  | 18.5 | 9 | 50000 |  |  | 37200 | 74.4% | 1.98 | Both | 989.5833 | 3.9583 | HRCU-A-CB (Split System: Heat Pump with Remote Outdoor Unit-Air-Source) | N/A
215676636 | Central Heat Pump | AIRQUEST | H5H0V48*K*AAA* |  |  | EVD5X60M24A*+WALLCON | *95CSU0802120B* | 47500 |  |  | 18.5 | 9 | 50000 |  |  | 36600 | 73.2% | 2 | Both | 989.5833 | 3.9583 | HRCU-A-CB (Split System: Heat Pump with Remote Outdoor Unit-Air-Source) | N/A
215675906 | Central Heat Pump | AIRQUEST | H5H0V48*K*AAA* |  |  | EVM5X60M24A*+WALLCON | *95CSU0802120B* | 47500 |  |  | 18.5 | 9 | 50000 |  |  | 36800 | 73.6% | 2 | Both | 989.5833 | 3.9583 | HRCU-A-CB (Split System: Heat Pump with Remote Outdoor Unit-Air-Source) | N/A
215675826 | Central Heat Pump | AIRQUEST | H5H0V48*K*AAA* |  |  | EVM5X60M21A*+WALLCON | *96CTN0801714B* | 47500 |  |  | 18.5 | 9 | 50000 |  |  | 36200 | 72.4% | 2.02 | Both | 989.5833 | 3.9583 | HRCU-A-CB (Split System: Heat Pump with Remote Outdoor Unit-Air-Source) | N/A
215682186 | Central Heat Pump | AIRQUEST | H5H0V48*K*AAA* |  |  | EVD5X48M24A*+WALLCON | *80CSU0802120B* | 47500 |  |  | 18.5 | 9 | 50000 |  |  | 36000 | 72% | 2.02 | Both | 989.5833 | 3.9583 | HRCU-A-CB (Split System: Heat Pump with Remote Outdoor Unit-Air-Source) | N/A
215676806 | Central Heat Pump | AIRQUEST | H5H0V48*K*AAA* |  |  | EVD5X61M21A*+WALLCON | *97CMN0801714B* | 48000 |  |  | 18.5 | 9 | 50000 |  |  | 37400 | 74.8% | 1.98 | Both | 1000 | 4 | HRCU-A-CB (Split System: Heat Pump with Remote Outdoor Unit-Air-Source) | N/A
215675706 | Central Heat Pump | AIRQUEST | H5H0V48*K*AAA* |  |  | EVM5X60M21A*+WALLCON | *80CTL0701716B* | 48000 |  |  | 18.5 | 9 | 50000 |  |  | 37200 | 74.4% | 2 | Both | 1000 | 4 | HRCU-A-CB (Split System: Heat Pump with Remote Outdoor Unit-Air-Source) | N/A
215676506 | Central Heat Pump | AIRQUEST | H5H0V48*K*AAA* |  |  | EVD5X60M21A*+WALLCON | *95CSU0802120B* | 48000 |  |  | 18.5 | 9 | 50000 |  |  | 36800 | 73.6% | 2 | Both | 1000 | 4 | HRCU-A-CB (Split System: Heat Pump with Remote Outdoor Unit-Air-Source) | N/A
215675766 | Central Heat Pump | AIRQUEST | H5H0V48*K*AAA* |  |  | EVM5X60M21A*+WALLCON | *95CSU0802120B* | 48000 |  |  | 18.5 | 9 | 50000 |  |  | 36800 | 73.6% | 2 | Both | 1000 | 4 | HRCU-A-CB (Split System: Heat Pump with Remote Outdoor Unit-Air-Source) | N/A
215676426 | Central Heat Pump | AIRQUEST | H5H0V48*K*AAA* |  |  | EVD5X60M21A*+WALLCON | *80CSU1002120A* | 48000 |  |  | 18.5 | 9 | 50000 |  |  | 36800 | 73.6% | 2 | Both | 1000 | 4 | HRCU-A-CB (Split System: Heat Pump with Remote Outdoor Unit-Air-Source) | N/A
215676796 | Central Heat Pump | AIRQUEST | H5H0V48*K*AAA* |  |  | EVD5X61M21A*+WALLCON | *97CMN0602120B* | 48000 |  |  | 18.5 | 9 | 50000 |  |  | 37400 | 74.8% | 2 | Both | 1000 | 4 | HRCU-A-CB (Split System: Heat Pump with Remote Outdoor Unit-Air-Source) | N/A
215675536 | Central Heat Pump | AIRQUEST | H5H0V48*K*AAA* |  |  | EVM5X49M21A*+WALLCON | *80CTL0701716B* | 48000 |  |  | 18.5 | 9 | 50000 |  |  | 37200 | 74.4% | 2 | Both | 1000 | 4 | HRCU-A-CB (Split System: Heat Pump with Remote Outdoor Unit-Air-Source) | N/A
215675856 | Central Heat Pump | AIRQUEST | H5H0V48*K*AAA* |  |  | EVM5X60M24A*+WALLCON | *80CSU1002120A* | 48000 |  |  | 18.5 | 9 | 50000 |  |  | 36600 | 73.2% | 2 | Both | 1000 | 4 | HRCU-A-CB (Split System: Heat Pump with Remote Outdoor Unit-Air-Source) | N/A
215675686 | Central Heat Pump | AIRQUEST | H5H0V48*K*AAA* |  |  | EVM5X60M21A*+WALLCON | *80CSU1002120A* | 48000 |  |  | 18.5 | 9 | 50000 |  |  | 36800 | 73.6% | 2 | Both | 1000 | 4 | HRCU-A-CB (Split System: Heat Pump with Remote Outdoor Unit-Air-Source) | N/A
215676446 | Central Heat Pump | AIRQUEST | H5H0V48*K*AAA* |  |  | EVD5X60M21A*+WALLCON | *80CTL0701716B* | 48000 |  |  | 18.5 | 9 | 50000 |  |  | 37200 | 74.4% | 2 | Both | 1000 | 4 | HRCU-A-CB (Split System: Heat Pump with Remote Outdoor Unit-Air-Source) | N/A
215682486 | Central Heat Pump | AIRQUEST | H5H0V48*K*AAA* |  |  | EVD5X61M21A*+WALLCON | *97CTN0801716A* | 48000 |  |  | 18.5 | 9 | 50000 |  |  | 37400 | 74.8% | 2 | Both | 1000 | 4 | HRCU-A-CB (Split System: Heat Pump with Remote Outdoor Unit-Air-Source) | N/A
215681916 | Central Heat Pump | AIRQUEST | H5H0V48*K*AAA* |  |  | EVM5X60M21A*+WALLCON | *80CSU0601716B* | 48000 |  |  | 18.5 | 9 | 50000 |  |  | 36800 | 73.6% | 2 | Both | 1000 | 4 | HRCU-A-CB (Split System: Heat Pump with Remote Outdoor Unit-Air-Source) | N/A
215681906 | Central Heat Pump | AIRQUEST | H5H0V48*K*AAA* |  |  | EVM5X60M21A*+WALLCON | *80CSU0401712B* | 48000 |  |  | 18.5 | 9 | 50000 |  |  | 36600 | 73.2% | 2 | Both | 1000 | 4 | HRCU-A-CB (Split System: Heat Pump with Remote Outdoor Unit-Air-Source) | N/A
215682336 | Central Heat Pump | AIRQUEST | H5H0V48*K*AAA* |  |  | EVD5X60M21A*+WALLCON | *80CSU1002120B* | 48000 |  |  | 18.5 | 9 | 50000 |  |  | 36600 | 73.2% | 2 | Both | 1000 | 4 | HRCU-A-CB (Split System: Heat Pump with Remote Outdoor Unit-Air-Source) | N/A
215681826 | Central Heat Pump | AIRQUEST | H5H0V48*K*AAA* |  |  | EVM5X49M21A*+WALLCON | *80CSU0401712B* | 48000 |  |  | 18.5 | 9 | 50000 |  |  | 36600 | 73.2% | 2 | Both | 1000 | 4 | HRCU-A-CB (Split System: Heat Pump with Remote Outdoor Unit-Air-Source) | N/A
215675646 | Central Heat Pump | AIRQUEST | H5H0V48*K*AAA* |  |  | EVM5X49M21A*+WALLCON | *96CTN0801714B* | 48000 |  |  | 18.5 | 9 | 50000 |  |  | 36200 | 72.4% | 2.02 | Both | 1000 | 4 | HRCU-A-CB (Split System: Heat Pump with Remote Outdoor Unit-Air-Source) | N/A
215674667 | Central Heat Pump | ARCOAIRE | H5H0V48*K*AAA* |  |  | EA*5X61M24A*+WALLCON | *96CTN1202422B* | 46000 |  |  | 18.5 | 9 | 47500 |  |  | 33600 | 70.74% | 2.06 | Both | 958.3333 | 3.8333 | HRCU-A-CB (Split System: Heat Pump with Remote Outdoor Unit-Air-Source) | N/A
215674644 | Central Heat Pump | ARCOAIRE | H5H0V48*K*AAA* |  |  | EA*5X61M24A*+WALLCON | *96CTN1002122B* | 46000 |  |  | 18.5 | 9 | 47500 |  |  | 33600 | 70.74% | 2.06 | Both | 958.3333 | 3.8333 | HRCU-A-CB (Split System: Heat Pump with Remote Outdoor Unit-Air-Source) | N/A
215681567 | Central Heat Pump | ARCOAIRE | H5H0V48*K*AAA* |  |  | EA*5X61M24A*+WALLCON | *97CTN1202422A* | 46000 |  |  | 18.5 | 9 | 47500 |  |  | 33600 | 70.74% | 2.06 | Both | 958.3333 | 3.8333 | HRCU-A-CB (Split System: Heat Pump with Remote Outdoor Unit-Air-Source) | N/A
215681557 | Central Heat Pump | ARCOAIRE | H5H0V48*K*AAA* |  |  | EA*5X61M24A*+WALLCON | *97CTN1002122A* | 46000 |  |  | 18.5 | 9 | 47500 |  |  | 33600 | 70.74% | 2.06 | Both | 958.3333 | 3.8333 | HRCU-A-CB (Split System: Heat Pump with Remote Outdoor Unit-Air-Source) | N/A
215674488 | Central Heat Pump | ARCOAIRE | H5H0V48*K*AAA* |  |  | EA*5X61M24A*+WALLCON | *80CTL0902120B* | 46000 |  |  | 18.5 | 9 | 48000 |  |  | 33600 | 70% | 2.08 | Both | 958.3333 | 3.8333 | HRCU-A-CB (Split System: Heat Pump with Remote Outdoor Unit-Air-Source) | N/A
215674498 | Central Heat Pump | ARCOAIRE | H5H0V48*K*AAA* |  |  | EA*5X61M24A*+WALLCON | *80CTL1102120B* | 46000 |  |  | 18.5 | 9 | 47500 |  |  | 33600 | 70.74% | 2.08 | Both | 958.3333 | 3.8333 | HRCU-A-CB (Split System: Heat Pump with Remote Outdoor Unit-Air-Source) | N/A
215674508 | Central Heat Pump | ARCOAIRE | H5H0V48*K*AAA* |  |  | EA*5X61M24A*+WALLCON | *80CTL1352422B* | 46000 |  |  | 18.5 | 9 | 47500 |  |  | 33600 | 70.74% | 2.08 | Both | 958.3333 | 3.8333 | HRCU-A-CB (Split System: Heat Pump with Remote Outdoor Unit-Air-Source) | N/A
215682097 | Central Heat Pump | ARCOAIRE | H5H0V48*K*AAA* |  |  | EVD5X48M21A*+WALLCON | *96CTN0802120B* | 47000 |  |  | 18.5 | 9 | 50000 |  |  | 36600 | 73.2% | 1.98 | Both | 979.1667 | 3.9167 | HRCU-A-CB (Split System: Heat Pump with Remote Outdoor Unit-Air-Source) | N/A
215675447 | Central Heat Pump | ARCOAIRE | H5H0V48*K*AAA* |  |  | EVM5X48M21A*+WALLCON | *97CMN0802120B* | 47000 |  |  | 18.5 | 9 | 50000 |  |  | 36600 | 73.2% | 2 | Both | 979.1667 | 3.9167 | HRCU-A-CB (Split System: Heat Pump with Remote Outdoor Unit-Air-Source) | N/A
215676167 | Central Heat Pump | ARCOAIRE | H5H0V48*K*AAA* |  |  | EVD5X48M21A*+WALLCON | *96CTN1002122B* | 47000 |  |  | 18.5 | 9 | 50000 |  |  | 36400 | 72.8% | 2 | Both | 979.1667 | 3.9167 | HRCU-A-CB (Split System: Heat Pump with Remote Outdoor Unit-Air-Source) | N/A
215676267 | Central Heat Pump | ARCOAIRE | H5H0V48*K*AAA* |  |  | EVD5X48M24A*+WALLCON | *97CMN1202422B* | 47000 |  |  | 18.5 | 9 | 50000 |  |  | 36400 | 72.8% | 2 | Both | 979.1667 | 3.9167 | HRCU-A-CB (Split System: Heat Pump with Remote Outdoor Unit-Air-Source) | N/A
215675457 | Central Heat Pump | ARCOAIRE | H5H0V48*K*AAA* |  |  | EVM5X48M21A*+WALLCON | *97CMN1002122B* | 47000 |  |  | 18.5 | 9 | 50000 |  |  | 36400 | 72.8% | 2 | Both | 979.1667 | 3.9167 | HRCU-A-CB (Split System: Heat Pump with Remote Outdoor Unit-Air-Source) | N/A
215676107 | Central Heat Pump | ARCOAIRE | H5H0V48*K*AAA* |  |  | EVD5X48M21A*+WALLCON | *80CSU0802120A* | 47000 |  |  | 18.5 | 9 | 50000 |  |  | 36400 | 72.8% | 2 | Both | 979.1667 | 3.9167 | HRCU-A-CB (Split System: Heat Pump with Remote Outdoor Unit-Air-Source) | N/A
215675397 | Central Heat Pump | ARCOAIRE | H5H0V48*K*AAA* |  |  | EVM5X48M21A*+WALLCON | *80CTL1102120B* | 47000 |  |  | 18.5 | 9 | 50000 |  |  | 36400 | 72.8% | 2 | Both | 979.1667 | 3.9167 | HRCU-A-CB (Split System: Heat Pump with Remote Outdoor Unit-Air-Source) | N/A
215676277 | Central Heat Pump | ARCOAIRE | H5H0V48*K*AAA* |  |  | EVD5X48M24A*+WALLCON | *96CTN1202422B* | 47000 |  |  | 18.5 | 9 | 50000 |  |  | 36400 | 72.8% | 2 | Both | 979.1667 | 3.9167 | HRCU-A-CB (Split System: Heat Pump with Remote Outdoor Unit-Air-Source) | N/A
215675477 | Central Heat Pump | ARCOAIRE | H5H0V48*K*AAA* |  |  | EVM5X48M21A*+WALLCON | *96CTN0802120B* | 47000 |  |  | 18.5 | 9 | 50000 |  |  | 36400 | 72.8% | 2 | Both | 979.1667 | 3.9167 | HRCU-A-CB (Split System: Heat Pump with Remote Outdoor Unit-Air-Source) | N/A
215675387 | Central Heat Pump | ARCOAIRE | H5H0V48*K*AAA* |  |  | EVM5X48M21A*+WALLCON | *80CTL0902120B* | 47000 |  |  | 18.5 | 9 | 50000 |  |  | 36400 | 72.8% | 2 | Both | 979.1667 | 3.9167 | HRCU-A-CB (Split System: Heat Pump with Remote Outdoor Unit-Air-Source) | N/A
215676257 | Central Heat Pump | ARCOAIRE | H5H0V48*K*AAA* |  |  | EVD5X48M24A*+WALLCON | *97CMN0802120B* | 47000 |  |  | 18.5 | 9 | 50000 |  |  | 36400 | 72.8% | 2 | Both | 979.1667 | 3.9167 | HRCU-A-CB (Split System: Heat Pump with Remote Outdoor Unit-Air-Source) | N/A
215681807 | Central Heat Pump | ARCOAIRE | H5H0V48*K*AAA* |  |  | EVM5X48M21A*+WALLCON | *97CTN1002122A* | 47000 |  |  | 18.5 | 9 | 50000 |  |  | 36400 | 72.8% | 2 | Both | 979.1667 | 3.9167 | HRCU-A-CB (Split System: Heat Pump with Remote Outdoor Unit-Air-Source) | N/A
215682167 | Central Heat Pump | ARCOAIRE | H5H0V48*K*AAA* |  |  | EVD5X48M21A*+WALLCON | *97CTN1002122A* | 47000 |  |  | 18.5 | 9 | 50000 |  |  | 36400 | 72.8% | 2 | Both | 979.1667 | 3.9167 | HRCU-A-CB (Split System: Heat Pump with Remote Outdoor Unit-Air-Source) | N/A
215682177 | Central Heat Pump | ARCOAIRE | H5H0V48*K*AAA* |  |  | EVD5X48M24A*+WALLCON | *96CTN0802120B* | 47000 |  |  | 18.5 | 9 | 50000 |  |  | 36400 | 72.8% | 2 | Both | 979.1667 | 3.9167 | HRCU-A-CB (Split System: Heat Pump with Remote Outdoor Unit-Air-Source) | N/A
215676247 | Central Heat Pump | ARCOAIRE | H5H0V48*K*AAA* |  |  | EVD5X48M24A*+WALLCON | *95CSU1002122B* | 47000 |  |  | 18.5 | 9 | 50000 |  |  | 36200 | 72.4% | 2.02 | Both | 979.1667 | 3.9167 | HRCU-A-CB (Split System: Heat Pump with Remote Outdoor Unit-Air-Source) | N/A
215676197 | Central Heat Pump | ARCOAIRE | H5H0V48*K*AAA* |  |  | EVD5X48M24A*+WALLCON | *80CTL0702120B* | 47000 |  |  | 18.5 | 9 | 50000 |  |  | 36600 | 73.2% | 2.02 | Both | 979.1667 | 3.9167 | HRCU-A-CB (Split System: Heat Pump with Remote Outdoor Unit-Air-Source) | N/A
215676187 | Central Heat Pump | ARCOAIRE | H5H0V48*K*AAA* |  |  | EVD5X48M24A*+WALLCON | *80CSU1002120A* | 47000 |  |  | 18.5 | 9 | 50000 |  |  | 36600 | 73.2% | 2.02 | Both | 979.1667 | 3.9167 | HRCU-A-CB (Split System: Heat Pump with Remote Outdoor Unit-Air-Source) | N/A
215682127 | Central Heat Pump | ARCOAIRE | H5H0V48*K*AAA* |  |  | EVD5X48M21A*+WALLCON | *80CSU0802120B* | 47000 |  |  | 18.5 | 9 | 50000 |  |  | 36200 | 72.4% | 2.02 | Both | 979.1667 | 3.9167 | HRCU-A-CB (Split System: Heat Pump with Remote Outdoor Unit-Air-Source) | N/A
215676527 | Central Heat Pump | ARCOAIRE | H5H0V48*K*AAA* |  |  | EVD5X60M21A*+WALLCON | *97CMN0602120B* | 47500 |  |  | 18.5 | 9 | 50000 |  |  | 37200 | 74.4% | 1.98 | Both | 989.5833 | 3.9583 | HRCU-A-CB (Split System: Heat Pump with Remote Outdoor Unit-Air-Source) | N/A
215675797 | Central Heat Pump | ARCOAIRE | H5H0V48*K*AAA* |  |  | EVM5X60M21A*+WALLCON | *97CMN0801714B* | 47500 |  |  | 18.5 | 9 | 50000 |  |  | 37400 | 74.8% | 1.98 | Both | 989.5833 | 3.9583 | HRCU-A-CB (Split System: Heat Pump with Remote Outdoor Unit-Air-Source) | N/A
215675607 | Central Heat Pump | ARCOAIRE | H5H0V48*K*AAA* |  |  | EVM5X49M21A*+WALLCON | *97CMN0602120B* | 47500 |  |  | 18.5 | 9 | 50000 |  |  | 37200 | 74.4% | 1.98 | Both | 989.5833 | 3.9583 | HRCU-A-CB (Split System: Heat Pump with Remote Outdoor Unit-Air-Source) | N/A
215675617 | Central Heat Pump | ARCOAIRE | H5H0V48*K*AAA* |  |  | EVM5X49M21A*+WALLCON | *97CMN0801714B* | 47500 |  |  | 18.5 | 9 | 50000 |  |  | 37400 | 74.8% | 1.98 | Both | 989.5833 | 3.9583 | HRCU-A-CB (Split System: Heat Pump with Remote Outdoor Unit-Air-Source) | N/A
215675787 | Central Heat Pump | ARCOAIRE | H5H0V48*K*AAA* |  |  | EVM5X60M21A*+WALLCON | *97CMN0602120B* | 47500 |  |  | 18.5 | 9 | 50000 |  |  | 37200 | 74.4% | 1.98 | Both | 989.5833 | 3.9583 | HRCU-A-CB (Split System: Heat Pump with Remote Outdoor Unit-Air-Source) | N/A
215676347 | Central Heat Pump | ARCOAIRE | H5H0V48*K*AAA* |  |  | EVD5X49M24A*+WALLCON | *97CMN0602120B* | 47500 |  |  | 18.5 | 9 | 50000 |  |  | 37000 | 74% | 1.98 | Both | 989.5833 | 3.9583 | HRCU-A-CB (Split System: Heat Pump with Remote Outdoor Unit-Air-Source) | N/A
215681867 | Central Heat Pump | ARCOAIRE | H5H0V48*K*AAA* |  |  | EVM5X49M21A*+WALLCON | *97CTN0801716A* | 47500 |  |  | 18.5 | 9 | 50000 |  |  | 37200 | 74.4% | 1.98 | Both | 989.5833 | 3.9583 | HRCU-A-CB (Split System: Heat Pump with Remote Outdoor Unit-Air-Source) | N/A
215682347 | Central Heat Pump | ARCOAIRE | H5H0V48*K*AAA* |  |  | EVD5X60M21A*+WALLCON | *97CTN0801716A* | 47500 |  |  | 18.5 | 9 | 50000 |  |  | 37200 | 74.4% | 1.98 | Both | 989.5833 | 3.9583 | HRCU-A-CB (Split System: Heat Pump with Remote Outdoor Unit-Air-Source) | N/A
215676567 | Central Heat Pump | ARCOAIRE | H5H0V48*K*AAA* |  |  | EVD5X60M21A*+WALLCON | *96CTN0801714B* | 47500 |  |  | 18.5 | 9 | 50000 |  |  | 36200 | 72.4% | 2.02 | Both | 989.5833 | 3.9583 | HRCU-A-CB (Split System: Heat Pump with Remote Outdoor Unit-Air-Source) | N/A
215682187 | Central Heat Pump | ARCOAIRE | H5H0V48*K*AAA* |  |  | EVD5X48M24A*+WALLCON | *80CSU0802120B* | 47500 |  |  | 18.5 | 9 | 50000 |  |  | 36000 | 72% | 2.02 | Both | 989.5833 | 3.9583 | HRCU-A-CB (Split System: Heat Pump with Remote Outdoor Unit-Air-Source) | N/A
215676427 | Central Heat Pump | ARCOAIRE | H5H0V48*K*AAA* |  |  | EVD5X60M21A*+WALLCON | *80CSU1002120A* | 48000 |  |  | 18.5 | 9 | 50000 |  |  | 36800 | 73.6% | 2 | Both | 1000 | 4 | HRCU-A-CB (Split System: Heat Pump with Remote Outdoor Unit-Air-Source) | N/A
215675517 | Central Heat Pump | ARCOAIRE | H5H0V48*K*AAA* |  |  | EVM5X49M21A*+WALLCON | *80CSU1002120A* | 48000 |  |  | 18.5 | 9 | 50000 |  |  | 36800 | 73.6% | 2 | Both | 1000 | 4 | HRCU-A-CB (Split System: Heat Pump with Remote Outdoor Unit-Air-Source) | N/A
215675707 | Central Heat Pump | ARCOAIRE | H5H0V48*K*AAA* |  |  | EVM5X60M21A*+WALLCON | *80CTL0701716B* | 48000 |  |  | 18.5 | 9 | 50000 |  |  | 37200 | 74.4% | 2 | Both | 1000 | 4 | HRCU-A-CB (Split System: Heat Pump with Remote Outdoor Unit-Air-Source) | N/A
215675767 | Central Heat Pump | ARCOAIRE | H5H0V48*K*AAA* |  |  | EVM5X60M21A*+WALLCON | *95CSU0802120B* | 48000 |  |  | 18.5 | 9 | 50000 |  |  | 36800 | 73.6% | 2 | Both | 1000 | 4 | HRCU-A-CB (Split System: Heat Pump with Remote Outdoor Unit-Air-Source) | N/A
215675537 | Central Heat Pump | ARCOAIRE | H5H0V48*K*AAA* |  |  | EVM5X49M21A*+WALLCON | *80CTL0701716B* | 48000 |  |  | 18.5 | 9 | 50000 |  |  | 37200 | 74.4% | 2 | Both | 1000 | 4 | HRCU-A-CB (Split System: Heat Pump with Remote Outdoor Unit-Air-Source) | N/A
215676507 | Central Heat Pump | ARCOAIRE | H5H0V48*K*AAA* |  |  | EVD5X60M21A*+WALLCON | *95CSU0802120B* | 48000 |  |  | 18.5 | 9 | 50000 |  |  | 36800 | 73.6% | 2 | Both | 1000 | 4 | HRCU-A-CB (Split System: Heat Pump with Remote Outdoor Unit-Air-Source) | N/A
215681827 | Central Heat Pump | ARCOAIRE | H5H0V48*K*AAA* |  |  | EVM5X49M21A*+WALLCON | *80CSU0401712B* | 48000 |  |  | 18.5 | 9 | 50000 |  |  | 36600 | 73.2% | 2 | Both | 1000 | 4 | HRCU-A-CB (Split System: Heat Pump with Remote Outdoor Unit-Air-Source) | N/A
215681917 | Central Heat Pump | ARCOAIRE | H5H0V48*K*AAA* |  |  | EVM5X60M21A*+WALLCON | *80CSU0601716B* | 48000 |  |  | 18.5 | 9 | 50000 |  |  | 36800 | 73.6% | 2 | Both | 1000 | 4 | HRCU-A-CB (Split System: Heat Pump with Remote Outdoor Unit-Air-Source) | N/A
215681857 | Central Heat Pump | ARCOAIRE | H5H0V48*K*AAA* |  |  | EVM5X49M21A*+WALLCON | *80CSU1002120B* | 48000 |  |  | 18.5 | 9 | 50000 |  |  | 36600 | 73.2% | 2 | Both | 1000 | 4 | HRCU-A-CB (Split System: Heat Pump with Remote Outdoor Unit-Air-Source) | N/A
215676447 | Central Heat Pump | ARCOAIRE | H5H0V48*K*AAA* |  |  | EVD5X60M21A*+WALLCON | *80CTL0701716B* | 48000 |  |  | 18.5 | 9 | 50000 |  |  | 37200 | 74.4% | 2 | Both | 1000 | 4 | HRCU-A-CB (Split System: Heat Pump with Remote Outdoor Unit-Air-Source) | N/A
215682257 | Central Heat Pump | ARCOAIRE | H5H0V48*K*AAA* |  |  | EVD5X49M24A*+WALLCON | *80CSU1002120B* | 48000 |  |  | 18.5 | 9 | 50000 |  |  | 36600 | 73.2% | 2 | Both | 1000 | 4 | HRCU-A-CB (Split System: Heat Pump with Remote Outdoor Unit-Air-Source) | N/A
215681907 | Central Heat Pump | ARCOAIRE | H5H0V48*K*AAA* |  |  | EVM5X60M21A*+WALLCON | *80CSU0401712B* | 48000 |  |  | 18.5 | 9 | 50000 |  |  | 36600 | 73.2% | 2 | Both | 1000 | 4 | HRCU-A-CB (Split System: Heat Pump with Remote Outdoor Unit-Air-Source) | N/A
215682317 | Central Heat Pump | ARCOAIRE | H5H0V48*K*AAA* |  |  | EVD5X60M21A*+WALLCON | *80CSU0601716B* | 48000 |  |  | 18.5 | 9 | 50000 |  |  | 36800 | 73.6% | 2 | Both | 1000 | 4 | HRCU-A-CB (Split System: Heat Pump with Remote Outdoor Unit-Air-Source) | N/A
215681837 | Central Heat Pump | ARCOAIRE | H5H0V48*K*AAA* |  |  | EVM5X49M21A*+WALLCON | *80CSU0601716B* | 48000 |  |  | 18.5 | 9 | 50000 |  |  | 36800 | 73.6% | 2 | Both | 1000 | 4 | HRCU-A-CB (Split System: Heat Pump with Remote Outdoor Unit-Air-Source) | N/A
215682337 | Central Heat Pump | ARCOAIRE | H5H0V48*K*AAA* |  |  | EVD5X60M21A*+WALLCON | *80CSU1002120B* | 48000 |  |  | 18.5 | 9 | 50000 |  |  | 36600 | 73.2% | 2 | Both | 1000 | 4 | HRCU-A-CB (Split System: Heat Pump with Remote Outdoor Unit-Air-Source) | N/A
215682487 | Central Heat Pump | ARCOAIRE | H5H0V48*K*AAA* |  |  | EVD5X61M21A*+WALLCON | *97CTN0801716A* | 48000 |  |  | 18.5 | 9 | 50000 |  |  | 37400 | 74.8% | 2 | Both | 1000 | 4 | HRCU-A-CB (Split System: Heat Pump with Remote Outdoor Unit-Air-Source) | N/A
215681997 | Central Heat Pump | ARCOAIRE | H5H0V48*K*AAA* |  |  | EVM5X60M24A*+WALLCON | *80CSU1002120B* | 48000 |  |  | 18.5 | 9 | 50000 |  |  | 36600 | 73.2% | 2 | Both | 1000 | 4 | HRCU-A-CB (Split System: Heat Pump with Remote Outdoor Unit-Air-Source) | N/A
215682397 | Central Heat Pump | ARCOAIRE | H5H0V48*K*AAA* |  |  | EVD5X60M24A*+WALLCON | *80CSU1002120B* | 48000 |  |  | 18.5 | 9 | 50000 |  |  | 36600 | 73.2% | 2 | Both | 1000 | 4 | HRCU-A-CB (Split System: Heat Pump with Remote Outdoor Unit-Air-Source) | N/A
215682307 | Central Heat Pump | ARCOAIRE | H5H0V48*K*AAA* |  |  | EVD5X60M21A*+WALLCON | *80CSU0401712B* | 48000 |  |  | 18.5 | 9 | 50000 |  |  | 36600 | 73.2% | 2 | Both | 1000 | 4 | HRCU-A-CB (Split System: Heat Pump with Remote Outdoor Unit-Air-Source) | N/A
215675647 | Central Heat Pump | ARCOAIRE | H5H0V48*K*AAA* |  |  | EVM5X49M21A*+WALLCON | *96CTN0801714B* | 48000 |  |  | 18.5 | 9 | 50000 |  |  | 36200 | 72.4% | 2.02 | Both | 1000 | 4 | HRCU-A-CB (Split System: Heat Pump with Remote Outdoor Unit-Air-Source) | N/A
215674661 | Central Heat Pump | BRYANT HEATING AND COOLING SYSTEMS | 290VAN048**AA* |  |  | CAA**6124AM*+UI | 986TD66120C24*** | 46000 |  |  | 18.5 | 9 | 47500 |  |  | 33600 | 70.74% | 2.06 | Both | 958.3333 | 3.8333 | HRCU-A-CB (Split System: Heat Pump with Remote Outdoor Unit-Air-Source) | N/A
215681554 | Central Heat Pump | BRYANT HEATING AND COOLING SYSTEMS | 290VAN048**AA* |  |  | CAA**6124AM*+UI | 987TA66100C21*** | 46000 |  |  | 18.5 | 9 | 47500 |  |  | 33600 | 70.74% | 2.06 | Both | 958.3333 | 3.8333 | HRCU-A-CB (Split System: Heat Pump with Remote Outdoor Unit-Air-Source) | N/A
215681564 | Central Heat Pump | BRYANT HEATING AND COOLING SYSTEMS | 290VAN048**AA* |  |  | CAA**6124AM*+UI | 987TA66120C24*** | 46000 |  |  | 18.5 | 9 | 47500 |  |  | 33600 | 70.74% | 2.06 | Both | 958.3333 | 3.8333 | HRCU-A-CB (Split System: Heat Pump with Remote Outdoor Unit-Air-Source) | N/A
215674505 | Central Heat Pump | BRYANT HEATING AND COOLING SYSTEMS | 290VAN048**AA* |  |  | CAA**6124AM*+UI | 88*TB66135C24*** | 46000 |  |  | 18.5 | 9 | 47500 |  |  | 33600 | 70.74% | 2.08 | Both | 958.3333 | 3.8333 | HRCU-A-CB (Split System: Heat Pump with Remote Outdoor Unit-Air-Source) | N/A
215674495 | Central Heat Pump | BRYANT HEATING AND COOLING SYSTEMS | 290VAN048**AA* |  |  | CAA**6124AM*+UI | 88*TB60110C21*** | 46000 |  |  | 18.5 | 9 | 47500 |  |  | 33600 | 70.74% | 2.08 | Both | 958.3333 | 3.8333 | HRCU-A-CB (Split System: Heat Pump with Remote Outdoor Unit-Air-Source) | N/A
215674485 | Central Heat Pump | BRYANT HEATING AND COOLING SYSTEMS | 290VAN048**AA* |  |  | CAA**6124AM*+UI | 88*TB60090C21*** | 46000 |  |  | 18.5 | 9 | 48000 |  |  | 33600 | 70% | 2.08 | Both | 958.3333 | 3.8333 | HRCU-A-CB (Split System: Heat Pump with Remote Outdoor Unit-Air-Source) | N/A
215682154 | Central Heat Pump | BRYANT HEATING AND COOLING SYSTEMS | 290VAN048**AA* |  |  | CVAVA4821XMA*+UI | 987TA60080C21*** | 47000 |  |  | 18.5 | 9 | 50000 |  |  | 36600 | 73.2% | 1.98 | Both | 979.1667 | 3.9167 | HRCU-A-CB (Split System: Heat Pump with Remote Outdoor Unit-Air-Source) | N/A
215675474 | Central Heat Pump | BRYANT HEATING AND COOLING SYSTEMS | 290VAN048**AA* |  |  | CVAMA4821XMA*+UI | 986TD60080C21*** | 47000 |  |  | 18.5 | 9 | 50000 |  |  | 36400 | 72.8% | 2 | Both | 979.1667 | 3.9167 | HRCU-A-CB (Split System: Heat Pump with Remote Outdoor Unit-Air-Source) | N/A
215675484 | Central Heat Pump | BRYANT HEATING AND COOLING SYSTEMS | 290VAN048**AA* |  |  | CVAMA4821XMA*+UI | 986TD66100C21*** | 47000 |  |  | 18.5 | 9 | 50000 |  |  | 36400 | 72.8% | 2 | Both | 979.1667 | 3.9167 | HRCU-A-CB (Split System: Heat Pump with Remote Outdoor Unit-Air-Source) | N/A
215675364 | Central Heat Pump | BRYANT HEATING AND COOLING SYSTEMS | 290VAN048**AA* |  |  | CVAMA4821XMA*+UI | 83*CA60080C21*** | 47000 |  |  | 18.5 | 9 | 50000 |  |  | 36400 | 72.8% | 2 | Both | 979.1667 | 3.9167 | HRCU-A-CB (Split System: Heat Pump with Remote Outdoor Unit-Air-Source) | N/A
215675384 | Central Heat Pump | BRYANT HEATING AND COOLING SYSTEMS | 290VAN048**AA* |  |  | CVAMA4821XMA*+UI | 88*TB60090C21*** | 47000 |  |  | 18.5 | 9 | 50000 |  |  | 36400 | 72.8% | 2 | Both | 979.1667 | 3.9167 | HRCU-A-CB (Split System: Heat Pump with Remote Outdoor Unit-Air-Source) | N/A
215676254 | Central Heat Pump | BRYANT HEATING AND COOLING SYSTEMS | 290VAN048**AA* |  |  | CVAVA4824XMA*+UI | 987MC60080C21*** | 47000 |  |  | 18.5 | 9 | 50000 |  |  | 36400 | 72.8% | 2 | Both | 979.1667 | 3.9167 | HRCU-A-CB (Split System: Heat Pump with Remote Outdoor Unit-Air-Source) | N/A
215675394 | Central Heat Pump | BRYANT HEATING AND COOLING SYSTEMS | 290VAN048**AA* |  |  | CVAMA4821XMA*+UI | 88*TB60110C21*** | 47000 |  |  | 18.5 | 9 | 50000 |  |  | 36400 | 72.8% | 2 | Both | 979.1667 | 3.9167 | HRCU-A-CB (Split System: Heat Pump with Remote Outdoor Unit-Air-Source) | N/A
215676164 | Central Heat Pump | BRYANT HEATING AND COOLING SYSTEMS | 290VAN048**AA* |  |  | CVAVA4821XMA*+UI | 986TD66100C21*** | 47000 |  |  | 18.5 | 9 | 50000 |  |  | 36400 | 72.8% | 2 | Both | 979.1667 | 3.9167 | HRCU-A-CB (Split System: Heat Pump with Remote Outdoor Unit-Air-Source) | N/A
215676264 | Central Heat Pump | BRYANT HEATING AND COOLING SYSTEMS | 290VAN048**AA* |  |  | CVAVA4824XMA*+UI | 987MC66120C24*** | 47000 |  |  | 18.5 | 9 | 50000 |  |  | 36400 | 72.8% | 2 | Both | 979.1667 | 3.9167 | HRCU-A-CB (Split System: Heat Pump with Remote Outdoor Unit-Air-Source) | N/A
215676124 | Central Heat Pump | BRYANT HEATING AND COOLING SYSTEMS | 290VAN048**AA* |  |  | CVAVA4821XMA*+UI | 88*TB60110C21*** | 47000 |  |  | 18.5 | 9 | 50000 |  |  | 36400 | 72.8% | 2 | Both | 979.1667 | 3.9167 | HRCU-A-CB (Split System: Heat Pump with Remote Outdoor Unit-Air-Source) | N/A
215676144 | Central Heat Pump | BRYANT HEATING AND COOLING SYSTEMS | 290VAN048**AA* |  |  | CVAVA4821XMA*+UI | 987MC66100C21*** | 47000 |  |  | 18.5 | 9 | 50000 |  |  | 36400 | 72.8% | 2 | Both | 979.1667 | 3.9167 | HRCU-A-CB (Split System: Heat Pump with Remote Outdoor Unit-Air-Source) | N/A
215676274 | Central Heat Pump | BRYANT HEATING AND COOLING SYSTEMS | 290VAN048**AA* |  |  | CVAVA4824XMA*+UI | 986TD66120C24*** | 47000 |  |  | 18.5 | 9 | 50000 |  |  | 36400 | 72.8% | 2 | Both | 979.1667 | 3.9167 | HRCU-A-CB (Split System: Heat Pump with Remote Outdoor Unit-Air-Source) | N/A
215676104 | Central Heat Pump | BRYANT HEATING AND COOLING SYSTEMS | 290VAN048**AA* |  |  | CVAVA4821XMA*+UI | 83*CA60080C21*** | 47000 |  |  | 18.5 | 9 | 50000 |  |  | 36400 | 72.8% | 2 | Both | 979.1667 | 3.9167 | HRCU-A-CB (Split System: Heat Pump with Remote Outdoor Unit-Air-Source) | N/A
215675454 | Central Heat Pump | BRYANT HEATING AND COOLING SYSTEMS | 290VAN048**AA* |  |  | CVAMA4821XMA*+UI | 987MC66100C21*** | 47000 |  |  | 18.5 | 9 | 50000 |  |  | 36400 | 72.8% | 2 | Both | 979.1667 | 3.9167 | HRCU-A-CB (Split System: Heat Pump with Remote Outdoor Unit-Air-Source) | N/A
215682224 | Central Heat Pump | BRYANT HEATING AND COOLING SYSTEMS | 290VAN048**AA* |  |  | CVAVA4824XMA*+UI | 987TA66120C24*** | 47000 |  |  | 18.5 | 9 | 50000 |  |  | 36400 | 72.8% | 2 | Both | 979.1667 | 3.9167 | HRCU-A-CB (Split System: Heat Pump with Remote Outdoor Unit-Air-Source) | N/A
215675444 | Central Heat Pump | BRYANT HEATING AND COOLING SYSTEMS | 290VAN048**AA* |  |  | CVAMA4821XMA*+UI | 987MC60080C21*** | 47000 |  |  | 18.5 | 9 | 50000 |  |  | 36600 | 73.2% | 2 | Both | 979.1667 | 3.9167 | HRCU-A-CB (Split System: Heat Pump with Remote Outdoor Unit-Air-Source) | N/A
215682204 | Central Heat Pump | BRYANT HEATING AND COOLING SYSTEMS | 290VAN048**AA* |  |  | CVAVA4824XMA*+UI | 987TA60080C21*** | 47000 |  |  | 18.5 | 9 | 50000 |  |  | 36400 | 72.8% | 2 | Both | 979.1667 | 3.9167 | HRCU-A-CB (Split System: Heat Pump with Remote Outdoor Unit-Air-Source) | N/A
215681774 | Central Heat Pump | BRYANT HEATING AND COOLING SYSTEMS | 290VAN048**AA* |  |  | CVAMA4821XMA*+UI | 83*CB60080C21*** | 47000 |  |  | 18.5 | 9 | 50000 |  |  | 36200 | 72.4% | 2 | Both | 979.1667 | 3.9167 | HRCU-A-CB (Split System: Heat Pump with Remote Outdoor Unit-Air-Source) | N/A
215682174 | Central Heat Pump | BRYANT HEATING AND COOLING SYSTEMS | 290VAN048**AA* |  |  | CVAVA4824XMA*+UI | 986TD60080C21*** | 47000 |  |  | 18.5 | 9 | 50000 |  |  | 36400 | 72.8% | 2 | Both | 979.1667 | 3.9167 | HRCU-A-CB (Split System: Heat Pump with Remote Outdoor Unit-Air-Source) | N/A
215682164 | Central Heat Pump | BRYANT HEATING AND COOLING SYSTEMS | 290VAN048**AA* |  |  | CVAVA4821XMA*+UI | 987TA66100C21*** | 47000 |  |  | 18.5 | 9 | 50000 |  |  | 36400 | 72.8% | 2 | Both | 979.1667 | 3.9167 | HRCU-A-CB (Split System: Heat Pump with Remote Outdoor Unit-Air-Source) | N/A
215676184 | Central Heat Pump | BRYANT HEATING AND COOLING SYSTEMS | 290VAN048**AA* |  |  | CVAVA4824XMA*+UI | 83*CA60100C21*** | 47000 |  |  | 18.5 | 9 | 50000 |  |  | 36600 | 73.2% | 2.02 | Both | 979.1667 | 3.9167 | HRCU-A-CB (Split System: Heat Pump with Remote Outdoor Unit-Air-Source) | N/A
215676194 | Central Heat Pump | BRYANT HEATING AND COOLING SYSTEMS | 290VAN048**AA* |  |  | CVAVA4824XMA*+UI | 88*TB60070C21*** | 47000 |  |  | 18.5 | 9 | 50000 |  |  | 36600 | 73.2% | 2.02 | Both | 979.1667 | 3.9167 | HRCU-A-CB (Split System: Heat Pump with Remote Outdoor Unit-Air-Source) | N/A
215676244 | Central Heat Pump | BRYANT HEATING AND COOLING SYSTEMS | 290VAN048**AA* |  |  | CVAVA4824XMA*+UI | 935CB66100C21*** | 47000 |  |  | 18.5 | 9 | 50000 |  |  | 36200 | 72.4% | 2.02 | Both | 979.1667 | 3.9167 | HRCU-A-CB (Split System: Heat Pump with Remote Outdoor Unit-Air-Source) | N/A
215676344 | Central Heat Pump | BRYANT HEATING AND COOLING SYSTEMS | 290VAN048**AA* |  |  | CVAVA4924XMA*+UI | 987MC60060C21*** | 47500 |  |  | 18.5 | 9 | 50000 |  |  | 37000 | 74% | 1.98 | Both | 989.5833 | 3.9583 | HRCU-A-CB (Split System: Heat Pump with Remote Outdoor Unit-Air-Source) | N/A
215675614 | Central Heat Pump | BRYANT HEATING AND COOLING SYSTEMS | 290VAN048**AA* |  |  | CVAMA4921XMA*+UI | 987MC42080C17*** | 47500 |  |  | 18.5 | 9 | 50000 |  |  | 37400 | 74.8% | 1.98 | Both | 989.5833 | 3.9583 | HRCU-A-CB (Split System: Heat Pump with Remote Outdoor Unit-Air-Source) | N/A
215675794 | Central Heat Pump | BRYANT HEATING AND COOLING SYSTEMS | 290VAN048**AA* |  |  | CVAMA6021XMA*+UI | 987MC42080C17*** | 47500 |  |  | 18.5 | 9 | 50000 |  |  | 37400 | 74.8% | 1.98 | Both | 989.5833 | 3.9583 | HRCU-A-CB (Split System: Heat Pump with Remote Outdoor Unit-Air-Source) | N/A
215676524 | Central Heat Pump | BRYANT HEATING AND COOLING SYSTEMS | 290VAN048**AA* |  |  | CVAVA6021XMA*+UI | 987MC60060C21*** | 47500 |  |  | 18.5 | 9 | 50000 |  |  | 37200 | 74.4% | 1.98 | Both | 989.5833 | 3.9583 | HRCU-A-CB (Split System: Heat Pump with Remote Outdoor Unit-Air-Source) | N/A
215682344 | Central Heat Pump | BRYANT HEATING AND COOLING SYSTEMS | 290VAN048**AA* |  |  | CVAVA6021XMA*+UI | 987TA42080C17*** | 47500 |  |  | 18.5 | 9 | 50000 |  |  | 37200 | 74.4% | 1.98 | Both | 989.5833 | 3.9583 | HRCU-A-CB (Split System: Heat Pump with Remote Outdoor Unit-Air-Source) | N/A
215676564 | Central Heat Pump | BRYANT HEATING AND COOLING SYSTEMS | 290VAN048**AA* |  |  | CVAVA6021XMA*+UI | 986TD42080C17*** | 47500 |  |  | 18.5 | 9 | 50000 |  |  | 36200 | 72.4% | 2.02 | Both | 989.5833 | 3.9583 | HRCU-A-CB (Split System: Heat Pump with Remote Outdoor Unit-Air-Source) | N/A
215676804 | Central Heat Pump | BRYANT HEATING AND COOLING SYSTEMS | 290VAN048**AA* |  |  | CVAVA6121XMA*+UI | 987MC42080C17*** | 48000 |  |  | 18.5 | 9 | 50000 |  |  | 37400 | 74.8% | 1.98 | Both | 1000 | 4 | HRCU-A-CB (Split System: Heat Pump with Remote Outdoor Unit-Air-Source) | N/A
215675534 | Central Heat Pump | BRYANT HEATING AND COOLING SYSTEMS | 290VAN048**AA* |  |  | CVAMA4921XMA*+UI | 88*TB48070C17*** | 48000 |  |  | 18.5 | 9 | 50000 |  |  | 37200 | 74.4% | 2 | Both | 1000 | 4 | HRCU-A-CB (Split System: Heat Pump with Remote Outdoor Unit-Air-Source) | N/A
215675514 | Central Heat Pump | BRYANT HEATING AND COOLING SYSTEMS | 290VAN048**AA* |  |  | CVAMA4921XMA*+UI | 83*CA60100C21*** | 48000 |  |  | 18.5 | 9 | 50000 |  |  | 36800 | 73.6% | 2 | Both | 1000 | 4 | HRCU-A-CB (Split System: Heat Pump with Remote Outdoor Unit-Air-Source) | N/A
215675684 | Central Heat Pump | BRYANT HEATING AND COOLING SYSTEMS | 290VAN048**AA* |  |  | CVAMA6021XMA*+UI | 83*CA60100C21*** | 48000 |  |  | 18.5 | 9 | 50000 |  |  | 36800 | 73.6% | 2 | Both | 1000 | 4 | HRCU-A-CB (Split System: Heat Pump with Remote Outdoor Unit-Air-Source) | N/A
215676764 | Central Heat Pump | BRYANT HEATING AND COOLING SYSTEMS | 290VAN048**AA* |  |  | CVAVA6121XMA*+UI | 935CB48060C17*** | 48000 |  |  | 18.5 | 9 | 50000 |  |  | 37400 | 74.8% | 2 | Both | 1000 | 4 | HRCU-A-CB (Split System: Heat Pump with Remote Outdoor Unit-Air-Source) | N/A
215676444 | Central Heat Pump | BRYANT HEATING AND COOLING SYSTEMS | 290VAN048**AA* |  |  | CVAVA6021XMA*+UI | 88*TB48070C17*** | 48000 |  |  | 18.5 | 9 | 50000 |  |  | 37200 | 74.4% | 2 | Both | 1000 | 4 | HRCU-A-CB (Split System: Heat Pump with Remote Outdoor Unit-Air-Source) | N/A
215676504 | Central Heat Pump | BRYANT HEATING AND COOLING SYSTEMS | 290VAN048**AA* |  |  | CVAVA6021XMA*+UI | 935CB60080C21*** | 48000 |  |  | 18.5 | 9 | 50000 |  |  | 36800 | 73.6% | 2 | Both | 1000 | 4 | HRCU-A-CB (Split System: Heat Pump with Remote Outdoor Unit-Air-Source) | N/A
215676424 | Central Heat Pump | BRYANT HEATING AND COOLING SYSTEMS | 290VAN048**AA* |  |  | CVAVA6021XMA*+UI | 83*CA60100C21*** | 48000 |  |  | 18.5 | 9 | 50000 |  |  | 36800 | 73.6% | 2 | Both | 1000 | 4 | HRCU-A-CB (Split System: Heat Pump with Remote Outdoor Unit-Air-Source) | N/A
215681834 | Central Heat Pump | BRYANT HEATING AND COOLING SYSTEMS | 290VAN048**AA* |  |  | CVAMA4921XMA*+UI | 83*CB48060C17*** | 48000 |  |  | 18.5 | 9 | 50000 |  |  | 36800 | 73.6% | 2 | Both | 1000 | 4 | HRCU-A-CB (Split System: Heat Pump with Remote Outdoor Unit-Air-Source) | N/A
215682394 | Central Heat Pump | BRYANT HEATING AND COOLING SYSTEMS | 290VAN048**AA* |  |  | CVAVA6024XMA*+UI | 83*CB60100C21*** | 48000 |  |  | 18.5 | 9 | 50000 |  |  | 36600 | 73.2% | 2 | Both | 1000 | 4 | HRCU-A-CB (Split System: Heat Pump with Remote Outdoor Unit-Air-Source) | N/A
215682334 | Central Heat Pump | BRYANT HEATING AND COOLING SYSTEMS | 290VAN048**AA* |  |  | CVAVA6021XMA*+UI | 83*CB60100C21*** | 48000 |  |  | 18.5 | 9 | 50000 |  |  | 36600 | 73.2% | 2 | Both | 1000 | 4 | HRCU-A-CB (Split System: Heat Pump with Remote Outdoor Unit-Air-Source) | N/A
215681904 | Central Heat Pump | BRYANT HEATING AND COOLING SYSTEMS | 290VAN048**AA* |  |  | CVAMA6021XMA*+UI | 83*CB36040C17*** | 48000 |  |  | 18.5 | 9 | 50000 |  |  | 36600 | 73.2% | 2 | Both | 1000 | 4 | HRCU-A-CB (Split System: Heat Pump with Remote Outdoor Unit-Air-Source) | N/A
215681994 | Central Heat Pump | BRYANT HEATING AND COOLING SYSTEMS | 290VAN048**AA* |  |  | CVAMA6024XMA*+UI | 83*CB60100C21*** | 48000 |  |  | 18.5 | 9 | 50000 |  |  | 36600 | 73.2% | 2 | Both | 1000 | 4 | HRCU-A-CB (Split System: Heat Pump with Remote Outdoor Unit-Air-Source) | N/A
215681854 | Central Heat Pump | BRYANT HEATING AND COOLING SYSTEMS | 290VAN048**AA* |  |  | CVAMA4921XMA*+UI | 83*CB60100C21*** | 48000 |  |  | 18.5 | 9 | 50000 |  |  | 36600 | 73.2% | 2 | Both | 1000 | 4 | HRCU-A-CB (Split System: Heat Pump with Remote Outdoor Unit-Air-Source) | N/A
215682314 | Central Heat Pump | BRYANT HEATING AND COOLING SYSTEMS | 290VAN048**AA* |  |  | CVAVA6021XMA*+UI | 83*CB48060C17*** | 48000 |  |  | 18.5 | 9 | 50000 |  |  | 36800 | 73.6% | 2 | Both | 1000 | 4 | HRCU-A-CB (Split System: Heat Pump with Remote Outdoor Unit-Air-Source) | N/A
215681914 | Central Heat Pump | BRYANT HEATING AND COOLING SYSTEMS | 290VAN048**AA* |  |  | CVAMA6021XMA*+UI | 83*CB48060C17*** | 48000 |  |  | 18.5 | 9 | 50000 |  |  | 36800 | 73.6% | 2 | Both | 1000 | 4 | HRCU-A-CB (Split System: Heat Pump with Remote Outdoor Unit-Air-Source) | N/A
215682484 | Central Heat Pump | BRYANT HEATING AND COOLING SYSTEMS | 290VAN048**AA* |  |  | CVAVA6121XMA*+UI | 987TA42080C17*** | 48000 |  |  | 18.5 | 9 | 50000 |  |  | 37400 | 74.8% | 2 | Both | 1000 | 4 | HRCU-A-CB (Split System: Heat Pump with Remote Outdoor Unit-Air-Source) | N/A
215682254 | Central Heat Pump | BRYANT HEATING AND COOLING SYSTEMS | 290VAN048**AA* |  |  | CVAVA4924XMA*+UI | 83*CB60100C21*** | 48000 |  |  | 18.5 | 9 | 50000 |  |  | 36600 | 73.2% | 2 | Both | 1000 | 4 | HRCU-A-CB (Split System: Heat Pump with Remote Outdoor Unit-Air-Source) | N/A
215682304 | Central Heat Pump | BRYANT HEATING AND COOLING SYSTEMS | 290VAN048**AA* |  |  | CVAVA6021XMA*+UI | 83*CB36040C17*** | 48000 |  |  | 18.5 | 9 | 50000 |  |  | 36600 | 73.2% | 2 | Both | 1000 | 4 | HRCU-A-CB (Split System: Heat Pump with Remote Outdoor Unit-Air-Source) | N/A
215681824 | Central Heat Pump | BRYANT HEATING AND COOLING SYSTEMS | 290VAN048**AA* |  |  | CVAMA4921XMA*+UI | 83*CB36040C17*** | 48000 |  |  | 18.5 | 9 | 50000 |  |  | 36600 | 73.2% | 2 | Both | 1000 | 4 | HRCU-A-CB (Split System: Heat Pump with Remote Outdoor Unit-Air-Source) | N/A
215675644 | Central Heat Pump | BRYANT HEATING AND COOLING SYSTEMS | 290VAN048**AA* |  |  | CVAMA4921XMA*+UI | 986TD42080C17*** | 48000 |  |  | 18.5 | 9 | 50000 |  |  | 36200 | 72.4% | 2.02 | Both | 1000 | 4 | HRCU-A-CB (Split System: Heat Pump with Remote Outdoor Unit-Air-Source) | N/A
215676774 | Central Heat Pump | BRYANT HEATING AND COOLING SYSTEMS | 290VAN048**AA* |  |  | CVAVA6121XMA*+UI | 935CB60080C21*** | 48500 |  |  | 18.5 | 9 | 50000 |  |  | 37000 | 74% | 2 | Both | 1010.4167 | 4.0417 | HRCU-A-CB (Split System: Heat Pump with Remote Outdoor Unit-Air-Source) | N/A
215674364 | Central Heat Pump | CARRIER | 27VNA048A*030* |  |  | CAA**6121AM*+UI | 58TN*B090C21**20 | 46000 |  |  | 18.5 | 9 | 47500 |  |  | 33600 | 70.74% | 2.06 | Both | 958.3333 | 3.8333 | HRCU-A-CB (Split System: Heat Pump with Remote Outdoor Unit-Air-Source) | N/A
215674658 | Central Heat Pump | CARRIER | 27VNA048A*030* |  |  | CAA**6124AM*+UI | 59TN6C120C24**22 | 46000 |  |  | 18.5 | 9 | 47500 |  |  | 33600 | 70.74% | 2.06 | Both | 958.3333 | 3.8333 | HRCU-A-CB (Split System: Heat Pump with Remote Outdoor Unit-Air-Source) | N/A
215681563 | Central Heat Pump | CARRIER | 27VNA048A*030* |  |  | CAA**6124AM*+UI | 59TN7A120C24**22 | 46000 |  |  | 18.5 | 9 | 47500 |  |  | 33600 | 70.74% | 2.06 | Both | 958.3333 | 3.8333 | HRCU-A-CB (Split System: Heat Pump with Remote Outdoor Unit-Air-Source) | N/A
215682153 | Central Heat Pump | CARRIER | 27VNA048A*030* |  |  | CVAVA4821XMA*+UI | 59TN7A080C21**20 | 47000 |  |  | 18.5 | 9 | 50000 |  |  | 36600 | 73.2% | 1.98 | Both | 979.1667 | 3.9167 | HRCU-A-CB (Split System: Heat Pump with Remote Outdoor Unit-Air-Source) | N/A
215675383 | Central Heat Pump | CARRIER | 27VNA048A*030* |  |  | CVAMA4821XMA*+UI | 58TN*B090C21**20 | 47000 |  |  | 18.5 | 9 | 50000 |  |  | 36400 | 72.8% | 2 | Both | 979.1667 | 3.9167 | HRCU-A-CB (Split System: Heat Pump with Remote Outdoor Unit-Air-Source) | N/A
215675393 | Central Heat Pump | CARRIER | 27VNA048A*030* |  |  | CVAMA4821XMA*+UI | 58TN*B110C21**20 | 47000 |  |  | 18.5 | 9 | 50000 |  |  | 36400 | 72.8% | 2 | Both | 979.1667 | 3.9167 | HRCU-A-CB (Split System: Heat Pump with Remote Outdoor Unit-Air-Source) | N/A
215676163 | Central Heat Pump | CARRIER | 27VNA048A*030* |  |  | CVAVA4821XMA*+UI | 59TN6C100C21**22 | 47000 |  |  | 18.5 | 9 | 50000 |  |  | 36400 | 72.8% | 2 | Both | 979.1667 | 3.9167 | HRCU-A-CB (Split System: Heat Pump with Remote Outdoor Unit-Air-Source) | N/A
215676263 | Central Heat Pump | CARRIER | 27VNA048A*030* |  |  | CVAVA4824XMA*+UI | 59MN7C120C24**22 | 47000 |  |  | 18.5 | 9 | 50000 |  |  | 36400 | 72.8% | 2 | Both | 979.1667 | 3.9167 | HRCU-A-CB (Split System: Heat Pump with Remote Outdoor Unit-Air-Source) | N/A
215675473 | Central Heat Pump | CARRIER | 27VNA048A*030* |  |  | CVAMA4821XMA*+UI | 59TN6C080C21**20 | 47000 |  |  | 18.5 | 9 | 50000 |  |  | 36400 | 72.8% | 2 | Both | 979.1667 | 3.9167 | HRCU-A-CB (Split System: Heat Pump with Remote Outdoor Unit-Air-Source) | N/A
215676143 | Central Heat Pump | CARRIER | 27VNA048A*030* |  |  | CVAVA4821XMA*+UI | 59MN7C100C21**22 | 47000 |  |  | 18.5 | 9 | 50000 |  |  | 36400 | 72.8% | 2 | Both | 979.1667 | 3.9167 | HRCU-A-CB (Split System: Heat Pump with Remote Outdoor Unit-Air-Source) | N/A
215676103 | Central Heat Pump | CARRIER | 27VNA048A*030* |  |  | CVAVA4821XMA*+UI | 58CU*A080C21**20 | 47000 |  |  | 18.5 | 9 | 50000 |  |  | 36400 | 72.8% | 2 | Both | 979.1667 | 3.9167 | HRCU-A-CB (Split System: Heat Pump with Remote Outdoor Unit-Air-Source) | N/A
215676253 | Central Heat Pump | CARRIER | 27VNA048A*030* |  |  | CVAVA4824XMA*+UI | 59MN7C080C21**20 | 47000 |  |  | 18.5 | 9 | 50000 |  |  | 36400 | 72.8% | 2 | Both | 979.1667 | 3.9167 | HRCU-A-CB (Split System: Heat Pump with Remote Outdoor Unit-Air-Source) | N/A
215676273 | Central Heat Pump | CARRIER | 27VNA048A*030* |  |  | CVAVA4824XMA*+UI | 59TN6C120C24**22 | 47000 |  |  | 18.5 | 9 | 50000 |  |  | 36400 | 72.8% | 2 | Both | 979.1667 | 3.9167 | HRCU-A-CB (Split System: Heat Pump with Remote Outdoor Unit-Air-Source) | N/A
215676123 | Central Heat Pump | CARRIER | 27VNA048A*030* |  |  | CVAVA4821XMA*+UI | 58TN*B110C21**20 | 47000 |  |  | 18.5 | 9 | 50000 |  |  | 36400 | 72.8% | 2 | Both | 979.1667 | 3.9167 | HRCU-A-CB (Split System: Heat Pump with Remote Outdoor Unit-Air-Source) | N/A
215682163 | Central Heat Pump | CARRIER | 27VNA048A*030* |  |  | CVAVA4821XMA*+UI | 59TN7A100C21**22 | 47000 |  |  | 18.5 | 9 | 50000 |  |  | 36400 | 72.8% | 2 | Both | 979.1667 | 3.9167 | HRCU-A-CB (Split System: Heat Pump with Remote Outdoor Unit-Air-Source) | N/A
215681803 | Central Heat Pump | CARRIER | 27VNA048A*030* |  |  | CVAMA4821XMA*+UI | 59TN7A100C21**22 | 47000 |  |  | 18.5 | 9 | 50000 |  |  | 36400 | 72.8% | 2 | Both | 979.1667 | 3.9167 | HRCU-A-CB (Split System: Heat Pump with Remote Outdoor Unit-Air-Source) | N/A
215682223 | Central Heat Pump | CARRIER | 27VNA048A*030* |  |  | CVAVA4824XMA*+UI | 59TN7A120C24**22 | 47000 |  |  | 18.5 | 9 | 50000 |  |  | 36400 | 72.8% | 2 | Both | 979.1667 | 3.9167 | HRCU-A-CB (Split System: Heat Pump with Remote Outdoor Unit-Air-Source) | N/A
215681773 | Central Heat Pump | CARRIER | 27VNA048A*030* |  |  | CVAMA4821XMA*+UI | 58CU*B080C21**20 | 47000 |  |  | 18.5 | 9 | 50000 |  |  | 36200 | 72.4% | 2 | Both | 979.1667 | 3.9167 | HRCU-A-CB (Split System: Heat Pump with Remote Outdoor Unit-Air-Source) | N/A
215675443 | Central Heat Pump | CARRIER | 27VNA048A*030* |  |  | CVAMA4821XMA*+UI | 59MN7C080C21**20 | 47000 |  |  | 18.5 | 9 | 50000 |  |  | 36600 | 73.2% | 2 | Both | 979.1667 | 3.9167 | HRCU-A-CB (Split System: Heat Pump with Remote Outdoor Unit-Air-Source) | N/A
215682173 | Central Heat Pump | CARRIER | 27VNA048A*030* |  |  | CVAVA4824XMA*+UI | 59TN6C080C21**20 | 47000 |  |  | 18.5 | 9 | 50000 |  |  | 36400 | 72.8% | 2 | Both | 979.1667 | 3.9167 | HRCU-A-CB (Split System: Heat Pump with Remote Outdoor Unit-Air-Source) | N/A
215682203 | Central Heat Pump | CARRIER | 27VNA048A*030* |  |  | CVAVA4824XMA*+UI | 59TN7A080C21**20 | 47000 |  |  | 18.5 | 9 | 50000 |  |  | 36400 | 72.8% | 2 | Both | 979.1667 | 3.9167 | HRCU-A-CB (Split System: Heat Pump with Remote Outdoor Unit-Air-Source) | N/A
215676183 | Central Heat Pump | CARRIER | 27VNA048A*030* |  |  | CVAVA4824XMA*+UI | 58CU*A100C21**20 | 47000 |  |  | 18.5 | 9 | 50000 |  |  | 36600 | 73.2% | 2.02 | Both | 979.1667 | 3.9167 | HRCU-A-CB (Split System: Heat Pump with Remote Outdoor Unit-Air-Source) | N/A
215676243 | Central Heat Pump | CARRIER | 27VNA048A*030* |  |  | CVAVA4824XMA*+UI | 59CU5B100C21**22 | 47000 |  |  | 18.5 | 9 | 50000 |  |  | 36200 | 72.4% | 2.02 | Both | 979.1667 | 3.9167 | HRCU-A-CB (Split System: Heat Pump with Remote Outdoor Unit-Air-Source) | N/A
215682123 | Central Heat Pump | CARRIER | 27VNA048A*030* |  |  | CVAVA4821XMA*+UI | 58CU*B080C21**20 | 47000 |  |  | 18.5 | 9 | 50000 |  |  | 36200 | 72.4% | 2.02 | Both | 979.1667 | 3.9167 | HRCU-A-CB (Split System: Heat Pump with Remote Outdoor Unit-Air-Source) | N/A
215675793 | Central Heat Pump | CARRIER | 27VNA048A*030* |  |  | CVAMA6021XMA*+UI | 59MN7C080C17**14 | 47500 |  |  | 18.5 | 9 | 50000 |  |  | 37400 | 74.8% | 1.98 | Both | 989.5833 | 3.9583 | HRCU-A-CB (Split System: Heat Pump with Remote Outdoor Unit-Air-Source) | N/A
215675783 | Central Heat Pump | CARRIER | 27VNA048A*030* |  |  | CVAMA6021XMA*+UI | 59MN7C060C21**20 | 47500 |  |  | 18.5 | 9 | 50000 |  |  | 37200 | 74.4% | 1.98 | Both | 989.5833 | 3.9583 | HRCU-A-CB (Split System: Heat Pump with Remote Outdoor Unit-Air-Source) | N/A
215676653 | Central Heat Pump | CARRIER | 27VNA048A*030* |  |  | CVAVA6024XMA*+UI | 59MN7C060C21**20 | 47500 |  |  | 18.5 | 9 | 50000 |  |  | 37000 | 74% | 1.98 | Both | 989.5833 | 3.9583 | HRCU-A-CB (Split System: Heat Pump with Remote Outdoor Unit-Air-Source) | N/A
215675613 | Central Heat Pump | CARRIER | 27VNA048A*030* |  |  | CVAMA4921XMA*+UI | 59MN7C080C17**14 | 47500 |  |  | 18.5 | 9 | 50000 |  |  | 37400 | 74.8% | 1.98 | Both | 989.5833 | 3.9583 | HRCU-A-CB (Split System: Heat Pump with Remote Outdoor Unit-Air-Source) | N/A
215675603 | Central Heat Pump | CARRIER | 27VNA048A*030* |  |  | CVAMA4921XMA*+UI | 59MN7C060C21**20 | 47500 |  |  | 18.5 | 9 | 50000 |  |  | 37200 | 74.4% | 1.98 | Both | 989.5833 | 3.9583 | HRCU-A-CB (Split System: Heat Pump with Remote Outdoor Unit-Air-Source) | N/A
215676533 | Central Heat Pump | CARRIER | 27VNA048A*030* |  |  | CVAVA6021XMA*+UI | 59MN7C080C17**14 | 47500 |  |  | 18.5 | 9 | 50000 |  |  | 37400 | 74.8% | 1.98 | Both | 989.5833 | 3.9583 | HRCU-A-CB (Split System: Heat Pump with Remote Outdoor Unit-Air-Source) | N/A
215682343 | Central Heat Pump | CARRIER | 27VNA048A*030* |  |  | CVAVA6021XMA*+UI | 59TN7A080C17**16 | 47500 |  |  | 18.5 | 9 | 50000 |  |  | 37200 | 74.4% | 1.98 | Both | 989.5833 | 3.9583 | HRCU-A-CB (Split System: Heat Pump with Remote Outdoor Unit-Air-Source) | N/A
215681943 | Central Heat Pump | CARRIER | 27VNA048A*030* |  |  | CVAMA6021XMA*+UI | 59TN7A080C17**16 | 47500 |  |  | 18.5 | 9 | 50000 |  |  | 37200 | 74.4% | 1.98 | Both | 989.5833 | 3.9583 | HRCU-A-CB (Split System: Heat Pump with Remote Outdoor Unit-Air-Source) | N/A
215681863 | Central Heat Pump | CARRIER | 27VNA048A*030* |  |  | CVAMA4921XMA*+UI | 59TN7A080C17**16 | 47500 |  |  | 18.5 | 9 | 50000 |  |  | 37200 | 74.4% | 1.98 | Both | 989.5833 | 3.9583 | HRCU-A-CB (Split System: Heat Pump with Remote Outdoor Unit-Air-Source) | N/A
215675903 | Central Heat Pump | CARRIER | 27VNA048A*030* |  |  | CVAMA6024XMA*+UI | 59CU5B080C21**20 | 47500 |  |  | 18.5 | 9 | 50000 |  |  | 36800 | 73.6% | 2 | Both | 989.5833 | 3.9583 | HRCU-A-CB (Split System: Heat Pump with Remote Outdoor Unit-Air-Source) | N/A
215676633 | Central Heat Pump | CARRIER | 27VNA048A*030* |  |  | CVAVA6024XMA*+UI | 59CU5B080C21**20 | 47500 |  |  | 18.5 | 9 | 50000 |  |  | 36600 | 73.2% | 2 | Both | 989.5833 | 3.9583 | HRCU-A-CB (Split System: Heat Pump with Remote Outdoor Unit-Air-Source) | N/A
215676563 | Central Heat Pump | CARRIER | 27VNA048A*030* |  |  | CVAVA6021XMA*+UI | 59TN6C080C17**14 | 47500 |  |  | 18.5 | 9 | 50000 |  |  | 36200 | 72.4% | 2.02 | Both | 989.5833 | 3.9583 | HRCU-A-CB (Split System: Heat Pump with Remote Outdoor Unit-Air-Source) | N/A
215682183 | Central Heat Pump | CARRIER | 27VNA048A*030* |  |  | CVAVA4824XMA*+UI | 58CU*B080C21**20 | 47500 |  |  | 18.5 | 9 | 50000 |  |  | 36000 | 72% | 2.02 | Both | 989.5833 | 3.9583 | HRCU-A-CB (Split System: Heat Pump with Remote Outdoor Unit-Air-Source) | N/A
215676593 | Central Heat Pump | CARRIER | 27VNA048A*030* |  |  | CVAVA6024XMA*+UI | 58CU*A100C21**20 | 48000 |  |  | 18.5 | 9 | 50000 |  |  | 36600 | 73.2% | 2 | Both | 1000 | 4 | HRCU-A-CB (Split System: Heat Pump with Remote Outdoor Unit-Air-Source) | N/A
215675683 | Central Heat Pump | CARRIER | 27VNA048A*030* |  |  | CVAMA6021XMA*+UI | 58CU*A100C21**20 | 48000 |  |  | 18.5 | 9 | 50000 |  |  | 36800 | 73.6% | 2 | Both | 1000 | 4 | HRCU-A-CB (Split System: Heat Pump with Remote Outdoor Unit-Air-Source) | N/A
215675513 | Central Heat Pump | CARRIER | 27VNA048A*030* |  |  | CVAMA4921XMA*+UI | 58CU*A100C21**20 | 48000 |  |  | 18.5 | 9 | 50000 |  |  | 36800 | 73.6% | 2 | Both | 1000 | 4 | HRCU-A-CB (Split System: Heat Pump with Remote Outdoor Unit-Air-Source) | N/A
215675703 | Central Heat Pump | CARRIER | 27VNA048A*030* |  |  | CVAMA6021XMA*+UI | 58TN*B070C17**16 | 48000 |  |  | 18.5 | 9 | 50000 |  |  | 37200 | 74.4% | 2 | Both | 1000 | 4 | HRCU-A-CB (Split System: Heat Pump with Remote Outdoor Unit-Air-Source) | N/A
215675533 | Central Heat Pump | CARRIER | 27VNA048A*030* |  |  | CVAMA4921XMA*+UI | 58TN*B070C17**16 | 48000 |  |  | 18.5 | 9 | 50000 |  |  | 37200 | 74.4% | 2 | Both | 1000 | 4 | HRCU-A-CB (Split System: Heat Pump with Remote Outdoor Unit-Air-Source) | N/A
215676793 | Central Heat Pump | CARRIER | 27VNA048A*030* |  |  | CVAVA6121XMA*+UI | 59MN7C060C21**20 | 48000 |  |  | 18.5 | 9 | 50000 |  |  | 37400 | 74.8% | 2 | Both | 1000 | 4 | HRCU-A-CB (Split System: Heat Pump with Remote Outdoor Unit-Air-Source) | N/A
215676423 | Central Heat Pump | CARRIER | 27VNA048A*030* |  |  | CVAVA6021XMA*+UI | 58CU*A100C21**20 | 48000 |  |  | 18.5 | 9 | 50000 |  |  | 36800 | 73.6% | 2 | Both | 1000 | 4 | HRCU-A-CB (Split System: Heat Pump with Remote Outdoor Unit-Air-Source) | N/A
215676503 | Central Heat Pump | CARRIER | 27VNA048A*030* |  |  | CVAVA6021XMA*+UI | 59CU5B080C21**20 | 48000 |  |  | 18.5 | 9 | 50000 |  |  | 36800 | 73.6% | 2 | Both | 1000 | 4 | HRCU-A-CB (Split System: Heat Pump with Remote Outdoor Unit-Air-Source) | N/A
215681833 | Central Heat Pump | CARRIER | 27VNA048A*030* |  |  | CVAMA4921XMA*+UI | 58CU*B060C17**16 | 48000 |  |  | 18.5 | 9 | 50000 |  |  | 36800 | 73.6% | 2 | Both | 1000 | 4 | HRCU-A-CB (Split System: Heat Pump with Remote Outdoor Unit-Air-Source) | N/A
215681933 | Central Heat Pump | CARRIER | 27VNA048A*030* |  |  | CVAMA6021XMA*+UI | 58CU*B100C21**20 | 48000 |  |  | 18.5 | 9 | 50000 |  |  | 36600 | 73.2% | 2 | Both | 1000 | 4 | HRCU-A-CB (Split System: Heat Pump with Remote Outdoor Unit-Air-Source) | N/A
215681993 | Central Heat Pump | CARRIER | 27VNA048A*030* |  |  | CVAMA6024XMA*+UI | 58CU*B100C21**20 | 48000 |  |  | 18.5 | 9 | 50000 |  |  | 36600 | 73.2% | 2 | Both | 1000 | 4 | HRCU-A-CB (Split System: Heat Pump with Remote Outdoor Unit-Air-Source) | N/A
215681903 | Central Heat Pump | CARRIER | 27VNA048A*030* |  |  | CVAMA6021XMA*+UI | 58CU*B040C17**12 | 48000 |  |  | 18.5 | 9 | 50000 |  |  | 36600 | 73.2% | 2 | Both | 1000 | 4 | HRCU-A-CB (Split System: Heat Pump with Remote Outdoor Unit-Air-Source) | N/A
215682483 | Central Heat Pump | CARRIER | 27VNA048A*030* |  |  | CVAVA6121XMA*+UI | 59TN7A080C17**16 | 48000 |  |  | 18.5 | 9 | 50000 |  |  | 37400 | 74.8% | 2 | Both | 1000 | 4 | HRCU-A-CB (Split System: Heat Pump with Remote Outdoor Unit-Air-Source) | N/A
215682303 | Central Heat Pump | CARRIER | 27VNA048A*030* |  |  | CVAVA6021XMA*+UI | 58CU*B040C17**12 | 48000 |  |  | 18.5 | 9 | 50000 |  |  | 36600 | 73.2% | 2 | Both | 1000 | 4 | HRCU-A-CB (Split System: Heat Pump with Remote Outdoor Unit-Air-Source) | N/A
215681823 | Central Heat Pump | CARRIER | 27VNA048A*030* |  |  | CVAMA4921XMA*+UI | 58CU*B040C17**12 | 48000 |  |  | 18.5 | 9 | 50000 |  |  | 36600 | 73.2% | 2 | Both | 1000 | 4 | HRCU-A-CB (Split System: Heat Pump with Remote Outdoor Unit-Air-Source) | N/A
215682333 | Central Heat Pump | CARRIER | 27VNA048A*030* |  |  | CVAVA6021XMA*+UI | 58CU*B100C21**20 | 48000 |  |  | 18.5 | 9 | 50000 |  |  | 36600 | 73.2% | 2 | Both | 1000 | 4 | HRCU-A-CB (Split System: Heat Pump with Remote Outdoor Unit-Air-Source) | N/A
215682313 | Central Heat Pump | CARRIER | 27VNA048A*030* |  |  | CVAVA6021XMA*+UI | 58CU*B060C17**16 | 48000 |  |  | 18.5 | 9 | 50000 |  |  | 36800 | 73.6% | 2 | Both | 1000 | 4 | HRCU-A-CB (Split System: Heat Pump with Remote Outdoor Unit-Air-Source) | N/A
215675643 | Central Heat Pump | CARRIER | 27VNA048A*030* |  |  | CVAMA4921XMA*+UI | 59TN6C080C17**14 | 48000 |  |  | 18.5 | 9 | 50000 |  |  | 36200 | 72.4% | 2.02 | Both | 1000 | 4 | HRCU-A-CB (Split System: Heat Pump with Remote Outdoor Unit-Air-Source) | N/A
215676773 | Central Heat Pump | CARRIER | 27VNA048A*030* |  |  | CVAVA6121XMA*+UI | 59CU5B080C21**20 | 48500 |  |  | 18.5 | 9 | 50000 |  |  | 37000 | 74% | 2 | Both | 1010.4167 | 4.0417 | HRCU-A-CB (Split System: Heat Pump with Remote Outdoor Unit-Air-Source) | N/A
215674668 | Central Heat Pump | COMFORTMAKER | C5H0V48*K*AAA* |  |  | EA*5X61M24A*+WALLCON | *96CTN1202422B* | 46000 |  |  | 18.5 | 9 | 47500 |  |  | 33600 | 70.74% | 2.06 | Both | 958.3333 | 3.8333 | HRCU-A-CB (Split System: Heat Pump with Remote Outdoor Unit-Air-Source) | N/A
215674647 | Central Heat Pump | COMFORTMAKER | C5H0V48*K*AAA* |  |  | EA*5X61M24A*+WALLCON | *96CTN1002122B* | 46000 |  |  | 18.5 | 9 | 47500 |  |  | 33600 | 70.74% | 2.06 | Both | 958.3333 | 3.8333 | HRCU-A-CB (Split System: Heat Pump with Remote Outdoor Unit-Air-Source) | N/A
215681558 | Central Heat Pump | COMFORTMAKER | C5H0V48*K*AAA* |  |  | EA*5X61M24A*+WALLCON | *97CTN1002122A* | 46000 |  |  | 18.5 | 9 | 47500 |  |  | 33600 | 70.74% | 2.06 | Both | 958.3333 | 3.8333 | HRCU-A-CB (Split System: Heat Pump with Remote Outdoor Unit-Air-Source) | N/A
215681568 | Central Heat Pump | COMFORTMAKER | C5H0V48*K*AAA* |  |  | EA*5X61M24A*+WALLCON | *97CTN1202422A* | 46000 |  |  | 18.5 | 9 | 47500 |  |  | 33600 | 70.74% | 2.06 | Both | 958.3333 | 3.8333 | HRCU-A-CB (Split System: Heat Pump with Remote Outdoor Unit-Air-Source) | N/A
215674489 | Central Heat Pump | COMFORTMAKER | C5H0V48*K*AAA* |  |  | EA*5X61M24A*+WALLCON | *80CTL0902120B* | 46000 |  |  | 18.5 | 9 | 48000 |  |  | 33600 | 70% | 2.08 | Both | 958.3333 | 3.8333 | HRCU-A-CB (Split System: Heat Pump with Remote Outdoor Unit-Air-Source) | N/A
215674509 | Central Heat Pump | COMFORTMAKER | C5H0V48*K*AAA* |  |  | EA*5X61M24A*+WALLCON | *80CTL1352422B* | 46000 |  |  | 18.5 | 9 | 47500 |  |  | 33600 | 70.74% | 2.08 | Both | 958.3333 | 3.8333 | HRCU-A-CB (Split System: Heat Pump with Remote Outdoor Unit-Air-Source) | N/A
215682158 | Central Heat Pump | COMFORTMAKER | C5H0V48*K*AAA* |  |  | EVD5X48M21A*+WALLCON | *97CTN0802120A* | 47000 |  |  | 18.5 | 9 | 50000 |  |  | 36600 | 73.2% | 1.98 | Both | 979.1667 | 3.9167 | HRCU-A-CB (Split System: Heat Pump with Remote Outdoor Unit-Air-Source) | N/A
215682098 | Central Heat Pump | COMFORTMAKER | C5H0V48*K*AAA* |  |  | EVD5X48M21A*+WALLCON | *96CTN0802120B* | 47000 |  |  | 18.5 | 9 | 50000 |  |  | 36600 | 73.2% | 1.98 | Both | 979.1667 | 3.9167 | HRCU-A-CB (Split System: Heat Pump with Remote Outdoor Unit-Air-Source) | N/A
215675448 | Central Heat Pump | COMFORTMAKER | C5H0V48*K*AAA* |  |  | EVM5X48M21A*+WALLCON | *97CMN0802120B* | 47000 |  |  | 18.5 | 9 | 50000 |  |  | 36600 | 73.2% | 2 | Both | 979.1667 | 3.9167 | HRCU-A-CB (Split System: Heat Pump with Remote Outdoor Unit-Air-Source) | N/A
215675388 | Central Heat Pump | COMFORTMAKER | C5H0V48*K*AAA* |  |  | EVM5X48M21A*+WALLCON | *80CTL0902120B* | 47000 |  |  | 18.5 | 9 | 50000 |  |  | 36400 | 72.8% | 2 | Both | 979.1667 | 3.9167 | HRCU-A-CB (Split System: Heat Pump with Remote Outdoor Unit-Air-Source) | N/A
215676258 | Central Heat Pump | COMFORTMAKER | C5H0V48*K*AAA* |  |  | EVD5X48M24A*+WALLCON | *97CMN0802120B* | 47000 |  |  | 18.5 | 9 | 50000 |  |  | 36400 | 72.8% | 2 | Both | 979.1667 | 3.9167 | HRCU-A-CB (Split System: Heat Pump with Remote Outdoor Unit-Air-Source) | N/A
215676148 | Central Heat Pump | COMFORTMAKER | C5H0V48*K*AAA* |  |  | EVD5X48M21A*+WALLCON | *97CMN1002122B* | 47000 |  |  | 18.5 | 9 | 50000 |  |  | 36400 | 72.8% | 2 | Both | 979.1667 | 3.9167 | HRCU-A-CB (Split System: Heat Pump with Remote Outdoor Unit-Air-Source) | N/A
215676108 | Central Heat Pump | COMFORTMAKER | C5H0V48*K*AAA* |  |  | EVD5X48M21A*+WALLCON | *80CSU0802120A* | 47000 |  |  | 18.5 | 9 | 50000 |  |  | 36400 | 72.8% | 2 | Both | 979.1667 | 3.9167 | HRCU-A-CB (Split System: Heat Pump with Remote Outdoor Unit-Air-Source) | N/A
215676168 | Central Heat Pump | COMFORTMAKER | C5H0V48*K*AAA* |  |  | EVD5X48M21A*+WALLCON | *96CTN1002122B* | 47000 |  |  | 18.5 | 9 | 50000 |  |  | 36400 | 72.8% | 2 | Both | 979.1667 | 3.9167 | HRCU-A-CB (Split System: Heat Pump with Remote Outdoor Unit-Air-Source) | N/A
215675458 | Central Heat Pump | COMFORTMAKER | C5H0V48*K*AAA* |  |  | EVM5X48M21A*+WALLCON | *97CMN1002122B* | 47000 |  |  | 18.5 | 9 | 50000 |  |  | 36400 | 72.8% | 2 | Both | 979.1667 | 3.9167 | HRCU-A-CB (Split System: Heat Pump with Remote Outdoor Unit-Air-Source) | N/A
215676278 | Central Heat Pump | COMFORTMAKER | C5H0V48*K*AAA* |  |  | EVD5X48M24A*+WALLCON | *96CTN1202422B* | 47000 |  |  | 18.5 | 9 | 50000 |  |  | 36400 | 72.8% | 2 | Both | 979.1667 | 3.9167 | HRCU-A-CB (Split System: Heat Pump with Remote Outdoor Unit-Air-Source) | N/A
215675488 | Central Heat Pump | COMFORTMAKER | C5H0V48*K*AAA* |  |  | EVM5X48M21A*+WALLCON | *96CTN1002122B* | 47000 |  |  | 18.5 | 9 | 50000 |  |  | 36400 | 72.8% | 2 | Both | 979.1667 | 3.9167 | HRCU-A-CB (Split System: Heat Pump with Remote Outdoor Unit-Air-Source) | N/A
215682228 | Central Heat Pump | COMFORTMAKER | C5H0V48*K*AAA* |  |  | EVD5X48M24A*+WALLCON | *97CTN1202422A* | 47000 |  |  | 18.5 | 9 | 50000 |  |  | 36400 | 72.8% | 2 | Both | 979.1667 | 3.9167 | HRCU-A-CB (Split System: Heat Pump with Remote Outdoor Unit-Air-Source) | N/A
215682168 | Central Heat Pump | COMFORTMAKER | C5H0V48*K*AAA* |  |  | EVD5X48M21A*+WALLCON | *97CTN1002122A* | 47000 |  |  | 18.5 | 9 | 50000 |  |  | 36400 | 72.8% | 2 | Both | 979.1667 | 3.9167 | HRCU-A-CB (Split System: Heat Pump with Remote Outdoor Unit-Air-Source) | N/A
215676128 | Central Heat Pump | COMFORTMAKER | C5H0V48*K*AAA* |  |  | EVD5X48M21A*+WALLCON | *80CTL1102120B* | 47000 |  |  | 18.5 | 9 | 50000 |  |  | 36400 | 72.8% | 2 | Both | 979.1667 | 3.9167 | HRCU-A-CB (Split System: Heat Pump with Remote Outdoor Unit-Air-Source) | N/A
215681808 | Central Heat Pump | COMFORTMAKER | C5H0V48*K*AAA* |  |  | EVM5X48M21A*+WALLCON | *97CTN1002122A* | 47000 |  |  | 18.5 | 9 | 50000 |  |  | 36400 | 72.8% | 2 | Both | 979.1667 | 3.9167 | HRCU-A-CB (Split System: Heat Pump with Remote Outdoor Unit-Air-Source) | N/A
215681778 | Central Heat Pump | COMFORTMAKER | C5H0V48*K*AAA* |  |  | EVM5X48M21A*+WALLCON | *80CSU0802120B* | 47000 |  |  | 18.5 | 9 | 50000 |  |  | 36200 | 72.4% | 2 | Both | 979.1667 | 3.9167 | HRCU-A-CB (Split System: Heat Pump with Remote Outdoor Unit-Air-Source) | N/A
215682208 | Central Heat Pump | COMFORTMAKER | C5H0V48*K*AAA* |  |  | EVD5X48M24A*+WALLCON | *97CTN0802120A* | 47000 |  |  | 18.5 | 9 | 50000 |  |  | 36400 | 72.8% | 2 | Both | 979.1667 | 3.9167 | HRCU-A-CB (Split System: Heat Pump with Remote Outdoor Unit-Air-Source) | N/A
215682178 | Central Heat Pump | COMFORTMAKER | C5H0V48*K*AAA* |  |  | EVD5X48M24A*+WALLCON | *96CTN0802120B* | 47000 |  |  | 18.5 | 9 | 50000 |  |  | 36400 | 72.8% | 2 | Both | 979.1667 | 3.9167 | HRCU-A-CB (Split System: Heat Pump with Remote Outdoor Unit-Air-Source) | N/A
215676248 | Central Heat Pump | COMFORTMAKER | C5H0V48*K*AAA* |  |  | EVD5X48M24A*+WALLCON | *95CSU1002122B* | 47000 |  |  | 18.5 | 9 | 50000 |  |  | 36200 | 72.4% | 2.02 | Both | 979.1667 | 3.9167 | HRCU-A-CB (Split System: Heat Pump with Remote Outdoor Unit-Air-Source) | N/A
215676198 | Central Heat Pump | COMFORTMAKER | C5H0V48*K*AAA* |  |  | EVD5X48M24A*+WALLCON | *80CTL0702120B* | 47000 |  |  | 18.5 | 9 | 50000 |  |  | 36600 | 73.2% | 2.02 | Both | 979.1667 | 3.9167 | HRCU-A-CB (Split System: Heat Pump with Remote Outdoor Unit-Air-Source) | N/A
215675608 | Central Heat Pump | COMFORTMAKER | C5H0V48*K*AAA* |  |  | EVM5X49M21A*+WALLCON | *97CMN0602120B* | 47500 |  |  | 18.5 | 9 | 50000 |  |  | 37200 | 74.4% | 1.98 | Both | 989.5833 | 3.9583 | HRCU-A-CB (Split System: Heat Pump with Remote Outdoor Unit-Air-Source) | N/A
215676528 | Central Heat Pump | COMFORTMAKER | C5H0V48*K*AAA* |  |  | EVD5X60M21A*+WALLCON | *97CMN0602120B* | 47500 |  |  | 18.5 | 9 | 50000 |  |  | 37200 | 74.4% | 1.98 | Both | 989.5833 | 3.9583 | HRCU-A-CB (Split System: Heat Pump with Remote Outdoor Unit-Air-Source) | N/A
215676348 | Central Heat Pump | COMFORTMAKER | C5H0V48*K*AAA* |  |  | EVD5X49M24A*+WALLCON | *97CMN0602120B* | 47500 |  |  | 18.5 | 9 | 50000 |  |  | 37000 | 74% | 1.98 | Both | 989.5833 | 3.9583 | HRCU-A-CB (Split System: Heat Pump with Remote Outdoor Unit-Air-Source) | N/A
215676538 | Central Heat Pump | COMFORTMAKER | C5H0V48*K*AAA* |  |  | EVD5X60M21A*+WALLCON | *97CMN0801714B* | 47500 |  |  | 18.5 | 9 | 50000 |  |  | 37400 | 74.8% | 1.98 | Both | 989.5833 | 3.9583 | HRCU-A-CB (Split System: Heat Pump with Remote Outdoor Unit-Air-Source) | N/A
215676658 | Central Heat Pump | COMFORTMAKER | C5H0V48*K*AAA* |  |  | EVD5X60M24A*+WALLCON | *97CMN0602120B* | 47500 |  |  | 18.5 | 9 | 50000 |  |  | 37000 | 74% | 1.98 | Both | 989.5833 | 3.9583 | HRCU-A-CB (Split System: Heat Pump with Remote Outdoor Unit-Air-Source) | N/A
215681868 | Central Heat Pump | COMFORTMAKER | C5H0V48*K*AAA* |  |  | EVM5X49M21A*+WALLCON | *97CTN0801716A* | 47500 |  |  | 18.5 | 9 | 50000 |  |  | 37200 | 74.4% | 1.98 | Both | 989.5833 | 3.9583 | HRCU-A-CB (Split System: Heat Pump with Remote Outdoor Unit-Air-Source) | N/A
215682348 | Central Heat Pump | COMFORTMAKER | C5H0V48*K*AAA* |  |  | EVD5X60M21A*+WALLCON | *97CTN0801716A* | 47500 |  |  | 18.5 | 9 | 50000 |  |  | 37200 | 74.4% | 1.98 | Both | 989.5833 | 3.9583 | HRCU-A-CB (Split System: Heat Pump with Remote Outdoor Unit-Air-Source) | N/A
215681948 | Central Heat Pump | COMFORTMAKER | C5H0V48*K*AAA* |  |  | EVM5X60M21A*+WALLCON | *97CTN0801716A* | 47500 |  |  | 18.5 | 9 | 50000 |  |  | 37200 | 74.4% | 1.98 | Both | 989.5833 | 3.9583 | HRCU-A-CB (Split System: Heat Pump with Remote Outdoor Unit-Air-Source) | N/A
215675908 | Central Heat Pump | COMFORTMAKER | C5H0V48*K*AAA* |  |  | EVM5X60M24A*+WALLCON | *95CSU0802120B* | 47500 |  |  | 18.5 | 9 | 50000 |  |  | 36800 | 73.6% | 2 | Both | 989.5833 | 3.9583 | HRCU-A-CB (Split System: Heat Pump with Remote Outdoor Unit-Air-Source) | N/A
215676568 | Central Heat Pump | COMFORTMAKER | C5H0V48*K*AAA* |  |  | EVD5X60M21A*+WALLCON | *96CTN0801714B* | 47500 |  |  | 18.5 | 9 | 50000 |  |  | 36200 | 72.4% | 2.02 | Both | 989.5833 | 3.9583 | HRCU-A-CB (Split System: Heat Pump with Remote Outdoor Unit-Air-Source) | N/A
215675828 | Central Heat Pump | COMFORTMAKER | C5H0V48*K*AAA* |  |  | EVM5X60M21A*+WALLCON | *96CTN0801714B* | 47500 |  |  | 18.5 | 9 | 50000 |  |  | 36200 | 72.4% | 2.02 | Both | 989.5833 | 3.9583 | HRCU-A-CB (Split System: Heat Pump with Remote Outdoor Unit-Air-Source) | N/A
215676808 | Central Heat Pump | COMFORTMAKER | C5H0V48*K*AAA* |  |  | EVD5X61M21A*+WALLCON | *97CMN0801714B* | 48000 |  |  | 18.5 | 9 | 50000 |  |  | 37400 | 74.8% | 1.98 | Both | 1000 | 4 | HRCU-A-CB (Split System: Heat Pump with Remote Outdoor Unit-Air-Source) | N/A
215675768 | Central Heat Pump | COMFORTMAKER | C5H0V48*K*AAA* |  |  | EVM5X60M21A*+WALLCON | *95CSU0802120B* | 48000 |  |  | 18.5 | 9 | 50000 |  |  | 36800 | 73.6% | 2 | Both | 1000 | 4 | HRCU-A-CB (Split System: Heat Pump with Remote Outdoor Unit-Air-Source) | N/A
215676508 | Central Heat Pump | COMFORTMAKER | C5H0V48*K*AAA* |  |  | EVD5X60M21A*+WALLCON | *95CSU0802120B* | 48000 |  |  | 18.5 | 9 | 50000 |  |  | 36800 | 73.6% | 2 | Both | 1000 | 4 | HRCU-A-CB (Split System: Heat Pump with Remote Outdoor Unit-Air-Source) | N/A
215676768 | Central Heat Pump | COMFORTMAKER | C5H0V48*K*AAA* |  |  | EVD5X61M21A*+WALLCON | *95CSU0601716B* | 48000 |  |  | 18.5 | 9 | 50000 |  |  | 37400 | 74.8% | 2 | Both | 1000 | 4 | HRCU-A-CB (Split System: Heat Pump with Remote Outdoor Unit-Air-Source) | N/A
215675708 | Central Heat Pump | COMFORTMAKER | C5H0V48*K*AAA* |  |  | EVM5X60M21A*+WALLCON | *80CTL0701716B* | 48000 |  |  | 18.5 | 9 | 50000 |  |  | 37200 | 74.4% | 2 | Both | 1000 | 4 | HRCU-A-CB (Split System: Heat Pump with Remote Outdoor Unit-Air-Source) | N/A
215676598 | Central Heat Pump | COMFORTMAKER | C5H0V48*K*AAA* |  |  | EVD5X60M24A*+WALLCON | *80CSU1002120A* | 48000 |  |  | 18.5 | 9 | 50000 |  |  | 36600 | 73.2% | 2 | Both | 1000 | 4 | HRCU-A-CB (Split System: Heat Pump with Remote Outdoor Unit-Air-Source) | N/A
215675688 | Central Heat Pump | COMFORTMAKER | C5H0V48*K*AAA* |  |  | EVM5X60M21A*+WALLCON | *80CSU1002120A* | 48000 |  |  | 18.5 | 9 | 50000 |  |  | 36800 | 73.6% | 2 | Both | 1000 | 4 | HRCU-A-CB (Split System: Heat Pump with Remote Outdoor Unit-Air-Source) | N/A
215681858 | Central Heat Pump | COMFORTMAKER | C5H0V48*K*AAA* |  |  | EVM5X49M21A*+WALLCON | *80CSU1002120B* | 48000 |  |  | 18.5 | 9 | 50000 |  |  | 36600 | 73.2% | 2 | Both | 1000 | 4 | HRCU-A-CB (Split System: Heat Pump with Remote Outdoor Unit-Air-Source) | N/A
215682258 | Central Heat Pump | COMFORTMAKER | C5H0V48*K*AAA* |  |  | EVD5X49M24A*+WALLCON | *80CSU1002120B* | 48000 |  |  | 18.5 | 9 | 50000 |  |  | 36600 | 73.2% | 2 | Both | 1000 | 4 | HRCU-A-CB (Split System: Heat Pump with Remote Outdoor Unit-Air-Source) | N/A
215676798 | Central Heat Pump | COMFORTMAKER | C5H0V48*K*AAA* |  |  | EVD5X61M21A*+WALLCON | *97CMN0602120B* | 48000 |  |  | 18.5 | 9 | 50000 |  |  | 37400 | 74.8% | 2 | Both | 1000 | 4 | HRCU-A-CB (Split System: Heat Pump with Remote Outdoor Unit-Air-Source) | N/A
215681908 | Central Heat Pump | COMFORTMAKER | C5H0V48*K*AAA* |  |  | EVM5X60M21A*+WALLCON | *80CSU0401712B* | 48000 |  |  | 18.5 | 9 | 50000 |  |  | 36600 | 73.2% | 2 | Both | 1000 | 4 | HRCU-A-CB (Split System: Heat Pump with Remote Outdoor Unit-Air-Source) | N/A
215681998 | Central Heat Pump | COMFORTMAKER | C5H0V48*K*AAA* |  |  | EVM5X60M24A*+WALLCON | *80CSU1002120B* | 48000 |  |  | 18.5 | 9 | 50000 |  |  | 36600 | 73.2% | 2 | Both | 1000 | 4 | HRCU-A-CB (Split System: Heat Pump with Remote Outdoor Unit-Air-Source) | N/A
215682308 | Central Heat Pump | COMFORTMAKER | C5H0V48*K*AAA* |  |  | EVD5X60M21A*+WALLCON | *80CSU0401712B* | 48000 |  |  | 18.5 | 9 | 50000 |  |  | 36600 | 73.2% | 2 | Both | 1000 | 4 | HRCU-A-CB (Split System: Heat Pump with Remote Outdoor Unit-Air-Source) | N/A
215681828 | Central Heat Pump | COMFORTMAKER | C5H0V48*K*AAA* |  |  | EVM5X49M21A*+WALLCON | *80CSU0401712B* | 48000 |  |  | 18.5 | 9 | 50000 |  |  | 36600 | 73.2% | 2 | Both | 1000 | 4 | HRCU-A-CB (Split System: Heat Pump with Remote Outdoor Unit-Air-Source) | N/A
215682318 | Central Heat Pump | COMFORTMAKER | C5H0V48*K*AAA* |  |  | EVD5X60M21A*+WALLCON | *80CSU0601716B* | 48000 |  |  | 18.5 | 9 | 50000 |  |  | 36800 | 73.6% | 2 | Both | 1000 | 4 | HRCU-A-CB (Split System: Heat Pump with Remote Outdoor Unit-Air-Source) | N/A
215682338 | Central Heat Pump | COMFORTMAKER | C5H0V48*K*AAA* |  |  | EVD5X60M21A*+WALLCON | *80CSU1002120B* | 48000 |  |  | 18.5 | 9 | 50000 |  |  | 36600 | 73.2% | 2 | Both | 1000 | 4 | HRCU-A-CB (Split System: Heat Pump with Remote Outdoor Unit-Air-Source) | N/A
215682398 | Central Heat Pump | COMFORTMAKER | C5H0V48*K*AAA* |  |  | EVD5X60M24A*+WALLCON | *80CSU1002120B* | 48000 |  |  | 18.5 | 9 | 50000 |  |  | 36600 | 73.2% | 2 | Both | 1000 | 4 | HRCU-A-CB (Split System: Heat Pump with Remote Outdoor Unit-Air-Source) | N/A
215676778 | Central Heat Pump | COMFORTMAKER | C5H0V48*K*AAA* |  |  | EVD5X61M21A*+WALLCON | *95CSU0802120B* | 48500 |  |  | 18.5 | 9 | 50000 |  |  | 37000 | 74% | 2 | Both | 1010.4167 | 4.0417 | HRCU-A-CB (Split System: Heat Pump with Remote Outdoor Unit-Air-Source) | N/A
215674380 | Central Heat Pump | DAY & NIGHT | C5H0V48*K*AAA* |  |  | EA*5X61M21A*+WALLCON | *80CTL1102120B* | 46000 |  |  | 18.5 | 9 | 47500 |  |  | 33600 | 70.74% | 2.06 | Both | 958.3333 | 3.8333 | HRCU-A-CB (Split System: Heat Pump with Remote Outdoor Unit-Air-Source) | N/A
215674606 | Central Heat Pump | DAY & NIGHT | C5H0V48*K*AAA* |  |  | EA*5X61M24A*+WALLCON | *97CMN1002122B* | 46000 |  |  | 18.5 | 9 | 47500 |  |  | 33600 | 70.74% | 2.06 | Both | 958.3333 | 3.8333 | HRCU-A-CB (Split System: Heat Pump with Remote Outdoor Unit-Air-Source) | N/A
215681569 | Central Heat Pump | DAY & NIGHT | C5H0V48*K*AAA* |  |  | EA*5X61M24A*+WALLCON | *97CTN1202422A* | 46000 |  |  | 18.5 | 9 | 47500 |  |  | 33600 | 70.74% | 2.06 | Both | 958.3333 | 3.8333 | HRCU-A-CB (Split System: Heat Pump with Remote Outdoor Unit-Air-Source) | N/A
215674500 | Central Heat Pump | DAY & NIGHT | C5H0V48*K*AAA* |  |  | EA*5X61M24A*+WALLCON | *80CTL1102120B* | 46000 |  |  | 18.5 | 9 | 47500 |  |  | 33600 | 70.74% | 2.08 | Both | 958.3333 | 3.8333 | HRCU-A-CB (Split System: Heat Pump with Remote Outdoor Unit-Air-Source) | N/A
215674490 | Central Heat Pump | DAY & NIGHT | C5H0V48*K*AAA* |  |  | EA*5X61M24A*+WALLCON | *80CTL0902120B* | 46000 |  |  | 18.5 | 9 | 48000 |  |  | 33600 | 70% | 2.08 | Both | 958.3333 | 3.8333 | HRCU-A-CB (Split System: Heat Pump with Remote Outdoor Unit-Air-Source) | N/A
215682159 | Central Heat Pump | DAY & NIGHT | C5H0V48*K*AAA* |  |  | EVD5X48M21A*+WALLCON | *97CTN0802120A* | 47000 |  |  | 18.5 | 9 | 50000 |  |  | 36600 | 73.2% | 1.98 | Both | 979.1667 | 3.9167 | HRCU-A-CB (Split System: Heat Pump with Remote Outdoor Unit-Air-Source) | N/A
215682099 | Central Heat Pump | DAY & NIGHT | C5H0V48*K*AAA* |  |  | EVD5X48M21A*+WALLCON | *96CTN0802120B* | 47000 |  |  | 18.5 | 9 | 50000 |  |  | 36600 | 73.2% | 1.98 | Both | 979.1667 | 3.9167 | HRCU-A-CB (Split System: Heat Pump with Remote Outdoor Unit-Air-Source) | N/A
215675459 | Central Heat Pump | DAY & NIGHT | C5H0V48*K*AAA* |  |  | EVM5X48M21A*+WALLCON | *97CMN1002122B* | 47000 |  |  | 18.5 | 9 | 50000 |  |  | 36400 | 72.8% | 2 | Both | 979.1667 | 3.9167 | HRCU-A-CB (Split System: Heat Pump with Remote Outdoor Unit-Air-Source) | N/A
215675449 | Central Heat Pump | DAY & NIGHT | C5H0V48*K*AAA* |  |  | EVM5X48M21A*+WALLCON | *97CMN0802120B* | 47000 |  |  | 18.5 | 9 | 50000 |  |  | 36600 | 73.2% | 2 | Both | 979.1667 | 3.9167 | HRCU-A-CB (Split System: Heat Pump with Remote Outdoor Unit-Air-Source) | N/A
215676149 | Central Heat Pump | DAY & NIGHT | C5H0V48*K*AAA* |  |  | EVD5X48M21A*+WALLCON | *97CMN1002122B* | 47000 |  |  | 18.5 | 9 | 50000 |  |  | 36400 | 72.8% | 2 | Both | 979.1667 | 3.9167 | HRCU-A-CB (Split System: Heat Pump with Remote Outdoor Unit-Air-Source) | N/A
215675479 | Central Heat Pump | DAY & NIGHT | C5H0V48*K*AAA* |  |  | EVM5X48M21A*+WALLCON | *96CTN0802120B* | 47000 |  |  | 18.5 | 9 | 50000 |  |  | 36400 | 72.8% | 2 | Both | 979.1667 | 3.9167 | HRCU-A-CB (Split System: Heat Pump with Remote Outdoor Unit-Air-Source) | N/A
215676129 | Central Heat Pump | DAY & NIGHT | C5H0V48*K*AAA* |  |  | EVD5X48M21A*+WALLCON | *80CTL1102120B* | 47000 |  |  | 18.5 | 9 | 50000 |  |  | 36400 | 72.8% | 2 | Both | 979.1667 | 3.9167 | HRCU-A-CB (Split System: Heat Pump with Remote Outdoor Unit-Air-Source) | N/A
215676109 | Central Heat Pump | DAY & NIGHT | C5H0V48*K*AAA* |  |  | EVD5X48M21A*+WALLCON | *80CSU0802120A* | 47000 |  |  | 18.5 | 9 | 50000 |  |  | 36400 | 72.8% | 2 | Both | 979.1667 | 3.9167 | HRCU-A-CB (Split System: Heat Pump with Remote Outdoor Unit-Air-Source) | N/A
215675399 | Central Heat Pump | DAY & NIGHT | C5H0V48*K*AAA* |  |  | EVM5X48M21A*+WALLCON | *80CTL1102120B* | 47000 |  |  | 18.5 | 9 | 50000 |  |  | 36400 | 72.8% | 2 | Both | 979.1667 | 3.9167 | HRCU-A-CB (Split System: Heat Pump with Remote Outdoor Unit-Air-Source) | N/A
215676169 | Central Heat Pump | DAY & NIGHT | C5H0V48*K*AAA* |  |  | EVD5X48M21A*+WALLCON | *96CTN1002122B* | 47000 |  |  | 18.5 | 9 | 50000 |  |  | 36400 | 72.8% | 2 | Both | 979.1667 | 3.9167 | HRCU-A-CB (Split System: Heat Pump with Remote Outdoor Unit-Air-Source) | N/A
215676269 | Central Heat Pump | DAY & NIGHT | C5H0V48*K*AAA* |  |  | EVD5X48M24A*+WALLCON | *97CMN1202422B* | 47000 |  |  | 18.5 | 9 | 50000 |  |  | 36400 | 72.8% | 2 | Both | 979.1667 | 3.9167 | HRCU-A-CB (Split System: Heat Pump with Remote Outdoor Unit-Air-Source) | N/A
215675369 | Central Heat Pump | DAY & NIGHT | C5H0V48*K*AAA* |  |  | EVM5X48M21A*+WALLCON | *80CSU0802120A* | 47000 |  |  | 18.5 | 9 | 50000 |  |  | 36400 | 72.8% | 2 | Both | 979.1667 | 3.9167 | HRCU-A-CB (Split System: Heat Pump with Remote Outdoor Unit-Air-Source) | N/A
215681809 | Central Heat Pump | DAY & NIGHT | C5H0V48*K*AAA* |  |  | EVM5X48M21A*+WALLCON | *97CTN1002122A* | 47000 |  |  | 18.5 | 9 | 50000 |  |  | 36400 | 72.8% | 2 | Both | 979.1667 | 3.9167 | HRCU-A-CB (Split System: Heat Pump with Remote Outdoor Unit-Air-Source) | N/A
215682209 | Central Heat Pump | DAY & NIGHT | C5H0V48*K*AAA* |  |  | EVD5X48M24A*+WALLCON | *97CTN0802120A* | 47000 |  |  | 18.5 | 9 | 50000 |  |  | 36400 | 72.8% | 2 | Both | 979.1667 | 3.9167 | HRCU-A-CB (Split System: Heat Pump with Remote Outdoor Unit-Air-Source) | N/A
215682169 | Central Heat Pump | DAY & NIGHT | C5H0V48*K*AAA* |  |  | EVD5X48M21A*+WALLCON | *97CTN1002122A* | 47000 |  |  | 18.5 | 9 | 50000 |  |  | 36400 | 72.8% | 2 | Both | 979.1667 | 3.9167 | HRCU-A-CB (Split System: Heat Pump with Remote Outdoor Unit-Air-Source) | N/A
215682179 | Central Heat Pump | DAY & NIGHT | C5H0V48*K*AAA* |  |  | EVD5X48M24A*+WALLCON | *96CTN0802120B* | 47000 |  |  | 18.5 | 9 | 50000 |  |  | 36400 | 72.8% | 2 | Both | 979.1667 | 3.9167 | HRCU-A-CB (Split System: Heat Pump with Remote Outdoor Unit-Air-Source) | N/A
215682229 | Central Heat Pump | DAY & NIGHT | C5H0V48*K*AAA* |  |  | EVD5X48M24A*+WALLCON | *97CTN1202422A* | 47000 |  |  | 18.5 | 9 | 50000 |  |  | 36400 | 72.8% | 2 | Both | 979.1667 | 3.9167 | HRCU-A-CB (Split System: Heat Pump with Remote Outdoor Unit-Air-Source) | N/A
215676189 | Central Heat Pump | DAY & NIGHT | C5H0V48*K*AAA* |  |  | EVD5X48M24A*+WALLCON | *80CSU1002120A* | 47000 |  |  | 18.5 | 9 | 50000 |  |  | 36600 | 73.2% | 2.02 | Both | 979.1667 | 3.9167 | HRCU-A-CB (Split System: Heat Pump with Remote Outdoor Unit-Air-Source) | N/A
215676659 | Central Heat Pump | DAY & NIGHT | C5H0V48*K*AAA* |  |  | EVD5X60M24A*+WALLCON | *97CMN0602120B* | 47500 |  |  | 18.5 | 9 | 50000 |  |  | 37000 | 74% | 1.98 | Both | 989.5833 | 3.9583 | HRCU-A-CB (Split System: Heat Pump with Remote Outdoor Unit-Air-Source) | N/A
215675799 | Central Heat Pump | DAY & NIGHT | C5H0V48*K*AAA* |  |  | EVM5X60M21A*+WALLCON | *97CMN0801714B* | 47500 |  |  | 18.5 | 9 | 50000 |  |  | 37400 | 74.8% | 1.98 | Both | 989.5833 | 3.9583 | HRCU-A-CB (Split System: Heat Pump with Remote Outdoor Unit-Air-Source) | N/A
215676349 | Central Heat Pump | DAY & NIGHT | C5H0V48*K*AAA* |  |  | EVD5X49M24A*+WALLCON | *97CMN0602120B* | 47500 |  |  | 18.5 | 9 | 50000 |  |  | 37000 | 74% | 1.98 | Both | 989.5833 | 3.9583 | HRCU-A-CB (Split System: Heat Pump with Remote Outdoor Unit-Air-Source) | N/A
215676529 | Central Heat Pump | DAY & NIGHT | C5H0V48*K*AAA* |  |  | EVD5X60M21A*+WALLCON | *97CMN0602120B* | 47500 |  |  | 18.5 | 9 | 50000 |  |  | 37200 | 74.4% | 1.98 | Both | 989.5833 | 3.9583 | HRCU-A-CB (Split System: Heat Pump with Remote Outdoor Unit-Air-Source) | N/A
215675789 | Central Heat Pump | DAY & NIGHT | C5H0V48*K*AAA* |  |  | EVM5X60M21A*+WALLCON | *97CMN0602120B* | 47500 |  |  | 18.5 | 9 | 50000 |  |  | 37200 | 74.4% | 1.98 | Both | 989.5833 | 3.9583 | HRCU-A-CB (Split System: Heat Pump with Remote Outdoor Unit-Air-Source) | N/A
215676539 | Central Heat Pump | DAY & NIGHT | C5H0V48*K*AAA* |  |  | EVD5X60M21A*+WALLCON | *97CMN0801714B* | 47500 |  |  | 18.5 | 9 | 50000 |  |  | 37400 | 74.8% | 1.98 | Both | 989.5833 | 3.9583 | HRCU-A-CB (Split System: Heat Pump with Remote Outdoor Unit-Air-Source) | N/A
215681869 | Central Heat Pump | DAY & NIGHT | C5H0V48*K*AAA* |  |  | EVM5X49M21A*+WALLCON | *97CTN0801716A* | 47500 |  |  | 18.5 | 9 | 50000 |  |  | 37200 | 74.4% | 1.98 | Both | 989.5833 | 3.9583 | HRCU-A-CB (Split System: Heat Pump with Remote Outdoor Unit-Air-Source) | N/A
215681949 | Central Heat Pump | DAY & NIGHT | C5H0V48*K*AAA* |  |  | EVM5X60M21A*+WALLCON | *97CTN0801716A* | 47500 |  |  | 18.5 | 9 | 50000 |  |  | 37200 | 74.4% | 1.98 | Both | 989.5833 | 3.9583 | HRCU-A-CB (Split System: Heat Pump with Remote Outdoor Unit-Air-Source) | N/A
215682349 | Central Heat Pump | DAY & NIGHT | C5H0V48*K*AAA* |  |  | EVD5X60M21A*+WALLCON | *97CTN0801716A* | 47500 |  |  | 18.5 | 9 | 50000 |  |  | 37200 | 74.4% | 1.98 | Both | 989.5833 | 3.9583 | HRCU-A-CB (Split System: Heat Pump with Remote Outdoor Unit-Air-Source) | N/A
215675909 | Central Heat Pump | DAY & NIGHT | C5H0V48*K*AAA* |  |  | EVM5X60M24A*+WALLCON | *95CSU0802120B* | 47500 |  |  | 18.5 | 9 | 50000 |  |  | 36800 | 73.6% | 2 | Both | 989.5833 | 3.9583 | HRCU-A-CB (Split System: Heat Pump with Remote Outdoor Unit-Air-Source) | N/A
215676639 | Central Heat Pump | DAY & NIGHT | C5H0V48*K*AAA* |  |  | EVD5X60M24A*+WALLCON | *95CSU0802120B* | 47500 |  |  | 18.5 | 9 | 50000 |  |  | 36600 | 73.2% | 2 | Both | 989.5833 | 3.9583 | HRCU-A-CB (Split System: Heat Pump with Remote Outdoor Unit-Air-Source) | N/A
215676569 | Central Heat Pump | DAY & NIGHT | C5H0V48*K*AAA* |  |  | EVD5X60M21A*+WALLCON | *96CTN0801714B* | 47500 |  |  | 18.5 | 9 | 50000 |  |  | 36200 | 72.4% | 2.02 | Both | 989.5833 | 3.9583 | HRCU-A-CB (Split System: Heat Pump with Remote Outdoor Unit-Air-Source) | N/A
215675829 | Central Heat Pump | DAY & NIGHT | C5H0V48*K*AAA* |  |  | EVM5X60M21A*+WALLCON | *96CTN0801714B* | 47500 |  |  | 18.5 | 9 | 50000 |  |  | 36200 | 72.4% | 2.02 | Both | 989.5833 | 3.9583 | HRCU-A-CB (Split System: Heat Pump with Remote Outdoor Unit-Air-Source) | N/A
215682189 | Central Heat Pump | DAY & NIGHT | C5H0V48*K*AAA* |  |  | EVD5X48M24A*+WALLCON | *80CSU0802120B* | 47500 |  |  | 18.5 | 9 | 50000 |  |  | 36000 | 72% | 2.02 | Both | 989.5833 | 3.9583 | HRCU-A-CB (Split System: Heat Pump with Remote Outdoor Unit-Air-Source) | N/A
215676509 | Central Heat Pump | DAY & NIGHT | C5H0V48*K*AAA* |  |  | EVD5X60M21A*+WALLCON | *95CSU0802120B* | 48000 |  |  | 18.5 | 9 | 50000 |  |  | 36800 | 73.6% | 2 | Both | 1000 | 4 | HRCU-A-CB (Split System: Heat Pump with Remote Outdoor Unit-Air-Source) | N/A
215676429 | Central Heat Pump | DAY & NIGHT | C5H0V48*K*AAA* |  |  | EVD5X60M21A*+WALLCON | *80CSU1002120A* | 48000 |  |  | 18.5 | 9 | 50000 |  |  | 36800 | 73.6% | 2 | Both | 1000 | 4 | HRCU-A-CB (Split System: Heat Pump with Remote Outdoor Unit-Air-Source) | N/A
215676449 | Central Heat Pump | DAY & NIGHT | C5H0V48*K*AAA* |  |  | EVD5X60M21A*+WALLCON | *80CTL0701716B* | 48000 |  |  | 18.5 | 9 | 50000 |  |  | 37200 | 74.4% | 2 | Both | 1000 | 4 | HRCU-A-CB (Split System: Heat Pump with Remote Outdoor Unit-Air-Source) | N/A
215675539 | Central Heat Pump | DAY & NIGHT | C5H0V48*K*AAA* |  |  | EVM5X49M21A*+WALLCON | *80CTL0701716B* | 48000 |  |  | 18.5 | 9 | 50000 |  |  | 37200 | 74.4% | 2 | Both | 1000 | 4 | HRCU-A-CB (Split System: Heat Pump with Remote Outdoor Unit-Air-Source) | N/A
215675859 | Central Heat Pump | DAY & NIGHT | C5H0V48*K*AAA* |  |  | EVM5X60M24A*+WALLCON | *80CSU1002120A* | 48000 |  |  | 18.5 | 9 | 50000 |  |  | 36600 | 73.2% | 2 | Both | 1000 | 4 | HRCU-A-CB (Split System: Heat Pump with Remote Outdoor Unit-Air-Source) | N/A
215676769 | Central Heat Pump | DAY & NIGHT | C5H0V48*K*AAA* |  |  | EVD5X61M21A*+WALLCON | *95CSU0601716B* | 48000 |  |  | 18.5 | 9 | 50000 |  |  | 37400 | 74.8% | 2 | Both | 1000 | 4 | HRCU-A-CB (Split System: Heat Pump with Remote Outdoor Unit-Air-Source) | N/A
215676599 | Central Heat Pump | DAY & NIGHT | C5H0V48*K*AAA* |  |  | EVD5X60M24A*+WALLCON | *80CSU1002120A* | 48000 |  |  | 18.5 | 9 | 50000 |  |  | 36600 | 73.2% | 2 | Both | 1000 | 4 | HRCU-A-CB (Split System: Heat Pump with Remote Outdoor Unit-Air-Source) | N/A
215675769 | Central Heat Pump | DAY & NIGHT | C5H0V48*K*AAA* |  |  | EVM5X60M21A*+WALLCON | *95CSU0802120B* | 48000 |  |  | 18.5 | 9 | 50000 |  |  | 36800 | 73.6% | 2 | Both | 1000 | 4 | HRCU-A-CB (Split System: Heat Pump with Remote Outdoor Unit-Air-Source) | N/A
215675519 | Central Heat Pump | DAY & NIGHT | C5H0V48*K*AAA* |  |  | EVM5X49M21A*+WALLCON | *80CSU1002120A* | 48000 |  |  | 18.5 | 9 | 50000 |  |  | 36800 | 73.6% | 2 | Both | 1000 | 4 | HRCU-A-CB (Split System: Heat Pump with Remote Outdoor Unit-Air-Source) | N/A
215681939 | Central Heat Pump | DAY & NIGHT | C5H0V48*K*AAA* |  |  | EVM5X60M21A*+WALLCON | *80CSU1002120B* | 48000 |  |  | 18.5 | 9 | 50000 |  |  | 36600 | 73.2% | 2 | Both | 1000 | 4 | HRCU-A-CB (Split System: Heat Pump with Remote Outdoor Unit-Air-Source) | N/A
215682319 | Central Heat Pump | DAY & NIGHT | C5H0V48*K*AAA* |  |  | EVD5X60M21A*+WALLCON | *80CSU0601716B* | 48000 |  |  | 18.5 | 9 | 50000 |  |  | 36800 | 73.6% | 2 | Both | 1000 | 4 | HRCU-A-CB (Split System: Heat Pump with Remote Outdoor Unit-Air-Source) | N/A
215676799 | Central Heat Pump | DAY & NIGHT | C5H0V48*K*AAA* |  |  | EVD5X61M21A*+WALLCON | *97CMN0602120B* | 48000 |  |  | 18.5 | 9 | 50000 |  |  | 37400 | 74.8% | 2 | Both | 1000 | 4 | HRCU-A-CB (Split System: Heat Pump with Remote Outdoor Unit-Air-Source) | N/A
215681839 | Central Heat Pump | DAY & NIGHT | C5H0V48*K*AAA* |  |  | EVM5X49M21A*+WALLCON | *80CSU0601716B* | 48000 |  |  | 18.5 | 9 | 50000 |  |  | 36800 | 73.6% | 2 | Both | 1000 | 4 | HRCU-A-CB (Split System: Heat Pump with Remote Outdoor Unit-Air-Source) | N/A
215682339 | Central Heat Pump | DAY & NIGHT | C5H0V48*K*AAA* |  |  | EVD5X60M21A*+WALLCON | *80CSU1002120B* | 48000 |  |  | 18.5 | 9 | 50000 |  |  | 36600 | 73.2% | 2 | Both | 1000 | 4 | HRCU-A-CB (Split System: Heat Pump with Remote Outdoor Unit-Air-Source) | N/A
215682489 | Central Heat Pump | DAY & NIGHT | C5H0V48*K*AAA* |  |  | EVD5X61M21A*+WALLCON | *97CTN0801716A* | 48000 |  |  | 18.5 | 9 | 50000 |  |  | 37400 | 74.8% | 2 | Both | 1000 | 4 | HRCU-A-CB (Split System: Heat Pump with Remote Outdoor Unit-Air-Source) | N/A
215681859 | Central Heat Pump | DAY & NIGHT | C5H0V48*K*AAA* |  |  | EVM5X49M21A*+WALLCON | *80CSU1002120B* | 48000 |  |  | 18.5 | 9 | 50000 |  |  | 36600 | 73.2% | 2 | Both | 1000 | 4 | HRCU-A-CB (Split System: Heat Pump with Remote Outdoor Unit-Air-Source) | N/A
215681909 | Central Heat Pump | DAY & NIGHT | C5H0V48*K*AAA* |  |  | EVM5X60M21A*+WALLCON | *80CSU0401712B* | 48000 |  |  | 18.5 | 9 | 50000 |  |  | 36600 | 73.2% | 2 | Both | 1000 | 4 | HRCU-A-CB (Split System: Heat Pump with Remote Outdoor Unit-Air-Source) | N/A
215682309 | Central Heat Pump | DAY & NIGHT | C5H0V48*K*AAA* |  |  | EVD5X60M21A*+WALLCON | *80CSU0401712B* | 48000 |  |  | 18.5 | 9 | 50000 |  |  | 36600 | 73.2% | 2 | Both | 1000 | 4 | HRCU-A-CB (Split System: Heat Pump with Remote Outdoor Unit-Air-Source) | N/A
215681829 | Central Heat Pump | DAY & NIGHT | C5H0V48*K*AAA* |  |  | EVM5X49M21A*+WALLCON | *80CSU0401712B* | 48000 |  |  | 18.5 | 9 | 50000 |  |  | 36600 | 73.2% | 2 | Both | 1000 | 4 | HRCU-A-CB (Split System: Heat Pump with Remote Outdoor Unit-Air-Source) | N/A
215674366 | Central Heat Pump | HEIL | H5H0V48*K*AAA* |  |  | EA*5X61M21A*+WALLCON | *80CTL0902120B* | 46000 |  |  | 18.5 | 9 | 47500 |  |  | 33600 | 70.74% | 2.06 | Both | 958.3333 | 3.8333 | HRCU-A-CB (Split System: Heat Pump with Remote Outdoor Unit-Air-Source) | N/A
215674597 | Central Heat Pump | HEIL | H5H0V48*K*AAA* |  |  | EA*5X61M24A*+WALLCON | *97CMN1002122B* | 46000 |  |  | 18.5 | 9 | 47500 |  |  | 33600 | 70.74% | 2.06 | Both | 958.3333 | 3.8333 | HRCU-A-CB (Split System: Heat Pump with Remote Outdoor Unit-Air-Source) | N/A
215674663 | Central Heat Pump | HEIL | H5H0V48*K*AAA* |  |  | EA*5X61M24A*+WALLCON | *96CTN1202422B* | 46000 |  |  | 18.5 | 9 | 47500 |  |  | 33600 | 70.74% | 2.06 | Both | 958.3333 | 3.8333 | HRCU-A-CB (Split System: Heat Pump with Remote Outdoor Unit-Air-Source) | N/A
215674640 | Central Heat Pump | HEIL | H5H0V48*K*AAA* |  |  | EA*5X61M24A*+WALLCON | *96CTN1002122B* | 46000 |  |  | 18.5 | 9 | 47500 |  |  | 33600 | 70.74% | 2.06 | Both | 958.3333 | 3.8333 | HRCU-A-CB (Split System: Heat Pump with Remote Outdoor Unit-Air-Source) | N/A
215681555 | Central Heat Pump | HEIL | H5H0V48*K*AAA* |  |  | EA*5X61M24A*+WALLCON | *97CTN1002122A* | 46000 |  |  | 18.5 | 9 | 47500 |  |  | 33600 | 70.74% | 2.06 | Both | 958.3333 | 3.8333 | HRCU-A-CB (Split System: Heat Pump with Remote Outdoor Unit-Air-Source) | N/A
215674506 | Central Heat Pump | HEIL | H5H0V48*K*AAA* |  |  | EA*5X61M24A*+WALLCON | *80CTL1352422B* | 46000 |  |  | 18.5 | 9 | 47500 |  |  | 33600 | 70.74% | 2.08 | Both | 958.3333 | 3.8333 | HRCU-A-CB (Split System: Heat Pump with Remote Outdoor Unit-Air-Source) | N/A
215674496 | Central Heat Pump | HEIL | H5H0V48*K*AAA* |  |  | EA*5X61M24A*+WALLCON | *80CTL1102120B* | 46000 |  |  | 18.5 | 9 | 47500 |  |  | 33600 | 70.74% | 2.08 | Both | 958.3333 | 3.8333 | HRCU-A-CB (Split System: Heat Pump with Remote Outdoor Unit-Air-Source) | N/A
215674486 | Central Heat Pump | HEIL | H5H0V48*K*AAA* |  |  | EA*5X61M24A*+WALLCON | *80CTL0902120B* | 46000 |  |  | 18.5 | 9 | 48000 |  |  | 33600 | 70% | 2.08 | Both | 958.3333 | 3.8333 | HRCU-A-CB (Split System: Heat Pump with Remote Outdoor Unit-Air-Source) | N/A
215682155 | Central Heat Pump | HEIL | H5H0V48*K*AAA* |  |  | EVD5X48M21A*+WALLCON | *97CTN0802120A* | 47000 |  |  | 18.5 | 9 | 50000 |  |  | 36600 | 73.2% | 1.98 | Both | 979.1667 | 3.9167 | HRCU-A-CB (Split System: Heat Pump with Remote Outdoor Unit-Air-Source) | N/A
215682095 | Central Heat Pump | HEIL | H5H0V48*K*AAA* |  |  | EVD5X48M21A*+WALLCON | *96CTN0802120B* | 47000 |  |  | 18.5 | 9 | 50000 |  |  | 36600 | 73.2% | 1.98 | Both | 979.1667 | 3.9167 | HRCU-A-CB (Split System: Heat Pump with Remote Outdoor Unit-Air-Source) | N/A
215675455 | Central Heat Pump | HEIL | H5H0V48*K*AAA* |  |  | EVM5X48M21A*+WALLCON | *97CMN1002122B* | 47000 |  |  | 18.5 | 9 | 50000 |  |  | 36400 | 72.8% | 2 | Both | 979.1667 | 3.9167 | HRCU-A-CB (Split System: Heat Pump with Remote Outdoor Unit-Air-Source) | N/A
215676125 | Central Heat Pump | HEIL | H5H0V48*K*AAA* |  |  | EVD5X48M21A*+WALLCON | *80CTL1102120B* | 47000 |  |  | 18.5 | 9 | 50000 |  |  | 36400 | 72.8% | 2 | Both | 979.1667 | 3.9167 | HRCU-A-CB (Split System: Heat Pump with Remote Outdoor Unit-Air-Source) | N/A
215676275 | Central Heat Pump | HEIL | H5H0V48*K*AAA* |  |  | EVD5X48M24A*+WALLCON | *96CTN1202422B* | 47000 |  |  | 18.5 | 9 | 50000 |  |  | 36400 | 72.8% | 2 | Both | 979.1667 | 3.9167 | HRCU-A-CB (Split System: Heat Pump with Remote Outdoor Unit-Air-Source) | N/A
215676105 | Central Heat Pump | HEIL | H5H0V48*K*AAA* |  |  | EVD5X48M21A*+WALLCON | *80CSU0802120A* | 47000 |  |  | 18.5 | 9 | 50000 |  |  | 36400 | 72.8% | 2 | Both | 979.1667 | 3.9167 | HRCU-A-CB (Split System: Heat Pump with Remote Outdoor Unit-Air-Source) | N/A
215675395 | Central Heat Pump | HEIL | H5H0V48*K*AAA* |  |  | EVM5X48M21A*+WALLCON | *80CTL1102120B* | 47000 |  |  | 18.5 | 9 | 50000 |  |  | 36400 | 72.8% | 2 | Both | 979.1667 | 3.9167 | HRCU-A-CB (Split System: Heat Pump with Remote Outdoor Unit-Air-Source) | N/A
215675365 | Central Heat Pump | HEIL | H5H0V48*K*AAA* |  |  | EVM5X48M21A*+WALLCON | *80CSU0802120A* | 47000 |  |  | 18.5 | 9 | 50000 |  |  | 36400 | 72.8% | 2 | Both | 979.1667 | 3.9167 | HRCU-A-CB (Split System: Heat Pump with Remote Outdoor Unit-Air-Source) | N/A
215675475 | Central Heat Pump | HEIL | H5H0V48*K*AAA* |  |  | EVM5X48M21A*+WALLCON | *96CTN0802120B* | 47000 |  |  | 18.5 | 9 | 50000 |  |  | 36400 | 72.8% | 2 | Both | 979.1667 | 3.9167 | HRCU-A-CB (Split System: Heat Pump with Remote Outdoor Unit-Air-Source) | N/A
215675385 | Central Heat Pump | HEIL | H5H0V48*K*AAA* |  |  | EVM5X48M21A*+WALLCON | *80CTL0902120B* | 47000 |  |  | 18.5 | 9 | 50000 |  |  | 36400 | 72.8% | 2 | Both | 979.1667 | 3.9167 | HRCU-A-CB (Split System: Heat Pump with Remote Outdoor Unit-Air-Source) | N/A
215676255 | Central Heat Pump | HEIL | H5H0V48*K*AAA* |  |  | EVD5X48M24A*+WALLCON | *97CMN0802120B* | 47000 |  |  | 18.5 | 9 | 50000 |  |  | 36400 | 72.8% | 2 | Both | 979.1667 | 3.9167 | HRCU-A-CB (Split System: Heat Pump with Remote Outdoor Unit-Air-Source) | N/A
215681805 | Central Heat Pump | HEIL | H5H0V48*K*AAA* |  |  | EVM5X48M21A*+WALLCON | *97CTN1002122A* | 47000 |  |  | 18.5 | 9 | 50000 |  |  | 36400 | 72.8% | 2 | Both | 979.1667 | 3.9167 | HRCU-A-CB (Split System: Heat Pump with Remote Outdoor Unit-Air-Source) | N/A
215675445 | Central Heat Pump | HEIL | H5H0V48*K*AAA* |  |  | EVM5X48M21A*+WALLCON | *97CMN0802120B* | 47000 |  |  | 18.5 | 9 | 50000 |  |  | 36600 | 73.2% | 2 | Both | 979.1667 | 3.9167 | HRCU-A-CB (Split System: Heat Pump with Remote Outdoor Unit-Air-Source) | N/A
215676145 | Central Heat Pump | HEIL | H5H0V48*K*AAA* |  |  | EVD5X48M21A*+WALLCON | *97CMN1002122B* | 47000 |  |  | 18.5 | 9 | 50000 |  |  | 36400 | 72.8% | 2 | Both | 979.1667 | 3.9167 | HRCU-A-CB (Split System: Heat Pump with Remote Outdoor Unit-Air-Source) | N/A
215676165 | Central Heat Pump | HEIL | H5H0V48*K*AAA* |  |  | EVD5X48M21A*+WALLCON | *96CTN1002122B* | 47000 |  |  | 18.5 | 9 | 50000 |  |  | 36400 | 72.8% | 2 | Both | 979.1667 | 3.9167 | HRCU-A-CB (Split System: Heat Pump with Remote Outdoor Unit-Air-Source) | N/A
215682225 | Central Heat Pump | HEIL | H5H0V48*K*AAA* |  |  | EVD5X48M24A*+WALLCON | *97CTN1202422A* | 47000 |  |  | 18.5 | 9 | 50000 |  |  | 36400 | 72.8% | 2 | Both | 979.1667 | 3.9167 | HRCU-A-CB (Split System: Heat Pump with Remote Outdoor Unit-Air-Source) | N/A
215682175 | Central Heat Pump | HEIL | H5H0V48*K*AAA* |  |  | EVD5X48M24A*+WALLCON | *96CTN0802120B* | 47000 |  |  | 18.5 | 9 | 50000 |  |  | 36400 | 72.8% | 2 | Both | 979.1667 | 3.9167 | HRCU-A-CB (Split System: Heat Pump with Remote Outdoor Unit-Air-Source) | N/A
215676195 | Central Heat Pump | HEIL | H5H0V48*K*AAA* |  |  | EVD5X48M24A*+WALLCON | *80CTL0702120B* | 47000 |  |  | 18.5 | 9 | 50000 |  |  | 36600 | 73.2% | 2.02 | Both | 979.1667 | 3.9167 | HRCU-A-CB (Split System: Heat Pump with Remote Outdoor Unit-Air-Source) | N/A
215676185 | Central Heat Pump | HEIL | H5H0V48*K*AAA* |  |  | EVD5X48M24A*+WALLCON | *80CSU1002120A* | 47000 |  |  | 18.5 | 9 | 50000 |  |  | 36600 | 73.2% | 2.02 | Both | 979.1667 | 3.9167 | HRCU-A-CB (Split System: Heat Pump with Remote Outdoor Unit-Air-Source) | N/A
215676245 | Central Heat Pump | HEIL | H5H0V48*K*AAA* |  |  | EVD5X48M24A*+WALLCON | *95CSU1002122B* | 47000 |  |  | 18.5 | 9 | 50000 |  |  | 36200 | 72.4% | 2.02 | Both | 979.1667 | 3.9167 | HRCU-A-CB (Split System: Heat Pump with Remote Outdoor Unit-Air-Source) | N/A
215682125 | Central Heat Pump | HEIL | H5H0V48*K*AAA* |  |  | EVD5X48M21A*+WALLCON | *80CSU0802120B* | 47000 |  |  | 18.5 | 9 | 50000 |  |  | 36200 | 72.4% | 2.02 | Both | 979.1667 | 3.9167 | HRCU-A-CB (Split System: Heat Pump with Remote Outdoor Unit-Air-Source) | N/A
215675615 | Central Heat Pump | HEIL | H5H0V48*K*AAA* |  |  | EVM5X49M21A*+WALLCON | *97CMN0801714B* | 47500 |  |  | 18.5 | 9 | 50000 |  |  | 37400 | 74.8% | 1.98 | Both | 989.5833 | 3.9583 | HRCU-A-CB (Split System: Heat Pump with Remote Outdoor Unit-Air-Source) | N/A
215676525 | Central Heat Pump | HEIL | H5H0V48*K*AAA* |  |  | EVD5X60M21A*+WALLCON | *97CMN0602120B* | 47500 |  |  | 18.5 | 9 | 50000 |  |  | 37200 | 74.4% | 1.98 | Both | 989.5833 | 3.9583 | HRCU-A-CB (Split System: Heat Pump with Remote Outdoor Unit-Air-Source) | N/A
215676655 | Central Heat Pump | HEIL | H5H0V48*K*AAA* |  |  | EVD5X60M24A*+WALLCON | *97CMN0602120B* | 47500 |  |  | 18.5 | 9 | 50000 |  |  | 37000 | 74% | 1.98 | Both | 989.5833 | 3.9583 | HRCU-A-CB (Split System: Heat Pump with Remote Outdoor Unit-Air-Source) | N/A
215676535 | Central Heat Pump | HEIL | H5H0V48*K*AAA* |  |  | EVD5X60M21A*+WALLCON | *97CMN0801714B* | 47500 |  |  | 18.5 | 9 | 50000 |  |  | 37400 | 74.8% | 1.98 | Both | 989.5833 | 3.9583 | HRCU-A-CB (Split System: Heat Pump with Remote Outdoor Unit-Air-Source) | N/A
215675605 | Central Heat Pump | HEIL | H5H0V48*K*AAA* |  |  | EVM5X49M21A*+WALLCON | *97CMN0602120B* | 47500 |  |  | 18.5 | 9 | 50000 |  |  | 37200 | 74.4% | 1.98 | Both | 989.5833 | 3.9583 | HRCU-A-CB (Split System: Heat Pump with Remote Outdoor Unit-Air-Source) | N/A
215682345 | Central Heat Pump | HEIL | H5H0V48*K*AAA* |  |  | EVD5X60M21A*+WALLCON | *97CTN0801716A* | 47500 |  |  | 18.5 | 9 | 50000 |  |  | 37200 | 74.4% | 1.98 | Both | 989.5833 | 3.9583 | HRCU-A-CB (Split System: Heat Pump with Remote Outdoor Unit-Air-Source) | N/A
215681945 | Central Heat Pump | HEIL | H5H0V48*K*AAA* |  |  | EVM5X60M21A*+WALLCON | *97CTN0801716A* | 47500 |  |  | 18.5 | 9 | 50000 |  |  | 37200 | 74.4% | 1.98 | Both | 989.5833 | 3.9583 | HRCU-A-CB (Split System: Heat Pump with Remote Outdoor Unit-Air-Source) | N/A
215681865 | Central Heat Pump | HEIL | H5H0V48*K*AAA* |  |  | EVM5X49M21A*+WALLCON | *97CTN0801716A* | 47500 |  |  | 18.5 | 9 | 50000 |  |  | 37200 | 74.4% | 1.98 | Both | 989.5833 | 3.9583 | HRCU-A-CB (Split System: Heat Pump with Remote Outdoor Unit-Air-Source) | N/A
215676635 | Central Heat Pump | HEIL | H5H0V48*K*AAA* |  |  | EVD5X60M24A*+WALLCON | *95CSU0802120B* | 47500 |  |  | 18.5 | 9 | 50000 |  |  | 36600 | 73.2% | 2 | Both | 989.5833 | 3.9583 | HRCU-A-CB (Split System: Heat Pump with Remote Outdoor Unit-Air-Source) | N/A
215682185 | Central Heat Pump | HEIL | H5H0V48*K*AAA* |  |  | EVD5X48M24A*+WALLCON | *80CSU0802120B* | 47500 |  |  | 18.5 | 9 | 50000 |  |  | 36000 | 72% | 2.02 | Both | 989.5833 | 3.9583 | HRCU-A-CB (Split System: Heat Pump with Remote Outdoor Unit-Air-Source) | N/A
215676805 | Central Heat Pump | HEIL | H5H0V48*K*AAA* |  |  | EVD5X61M21A*+WALLCON | *97CMN0801714B* | 48000 |  |  | 18.5 | 9 | 50000 |  |  | 37400 | 74.8% | 1.98 | Both | 1000 | 4 | HRCU-A-CB (Split System: Heat Pump with Remote Outdoor Unit-Air-Source) | N/A
215676445 | Central Heat Pump | HEIL | H5H0V48*K*AAA* |  |  | EVD5X60M21A*+WALLCON | *80CTL0701716B* | 48000 |  |  | 18.5 | 9 | 50000 |  |  | 37200 | 74.4% | 2 | Both | 1000 | 4 | HRCU-A-CB (Split System: Heat Pump with Remote Outdoor Unit-Air-Source) | N/A
215675765 | Central Heat Pump | HEIL | H5H0V48*K*AAA* |  |  | EVM5X60M21A*+WALLCON | *95CSU0802120B* | 48000 |  |  | 18.5 | 9 | 50000 |  |  | 36800 | 73.6% | 2 | Both | 1000 | 4 | HRCU-A-CB (Split System: Heat Pump with Remote Outdoor Unit-Air-Source) | N/A
215675855 | Central Heat Pump | HEIL | H5H0V48*K*AAA* |  |  | EVM5X60M24A*+WALLCON | *80CSU1002120A* | 48000 |  |  | 18.5 | 9 | 50000 |  |  | 36600 | 73.2% | 2 | Both | 1000 | 4 | HRCU-A-CB (Split System: Heat Pump with Remote Outdoor Unit-Air-Source) | N/A
215676595 | Central Heat Pump | HEIL | H5H0V48*K*AAA* |  |  | EVD5X60M24A*+WALLCON | *80CSU1002120A* | 48000 |  |  | 18.5 | 9 | 50000 |  |  | 36600 | 73.2% | 2 | Both | 1000 | 4 | HRCU-A-CB (Split System: Heat Pump with Remote Outdoor Unit-Air-Source) | N/A
215676795 | Central Heat Pump | HEIL | H5H0V48*K*AAA* |  |  | EVD5X61M21A*+WALLCON | *97CMN0602120B* | 48000 |  |  | 18.5 | 9 | 50000 |  |  | 37400 | 74.8% | 2 | Both | 1000 | 4 | HRCU-A-CB (Split System: Heat Pump with Remote Outdoor Unit-Air-Source) | N/A
215676505 | Central Heat Pump | HEIL | H5H0V48*K*AAA* |  |  | EVD5X60M21A*+WALLCON | *95CSU0802120B* | 48000 |  |  | 18.5 | 9 | 50000 |  |  | 36800 | 73.6% | 2 | Both | 1000 | 4 | HRCU-A-CB (Split System: Heat Pump with Remote Outdoor Unit-Air-Source) | N/A
215675685 | Central Heat Pump | HEIL | H5H0V48*K*AAA* |  |  | EVM5X60M21A*+WALLCON | *80CSU1002120A* | 48000 |  |  | 18.5 | 9 | 50000 |  |  | 36800 | 73.6% | 2 | Both | 1000 | 4 | HRCU-A-CB (Split System: Heat Pump with Remote Outdoor Unit-Air-Source) | N/A
215675705 | Central Heat Pump | HEIL | H5H0V48*K*AAA* |  |  | EVM5X60M21A*+WALLCON | *80CTL0701716B* | 48000 |  |  | 18.5 | 9 | 50000 |  |  | 37200 | 74.4% | 2 | Both | 1000 | 4 | HRCU-A-CB (Split System: Heat Pump with Remote Outdoor Unit-Air-Source) | N/A
215681825 | Central Heat Pump | HEIL | H5H0V48*K*AAA* |  |  | EVM5X49M21A*+WALLCON | *80CSU0401712B* | 48000 |  |  | 18.5 | 9 | 50000 |  |  | 36600 | 73.2% | 2 | Both | 1000 | 4 | HRCU-A-CB (Split System: Heat Pump with Remote Outdoor Unit-Air-Source) | N/A
215682335 | Central Heat Pump | HEIL | H5H0V48*K*AAA* |  |  | EVD5X60M21A*+WALLCON | *80CSU1002120B* | 48000 |  |  | 18.5 | 9 | 50000 |  |  | 36600 | 73.2% | 2 | Both | 1000 | 4 | HRCU-A-CB (Split System: Heat Pump with Remote Outdoor Unit-Air-Source) | N/A
215682485 | Central Heat Pump | HEIL | H5H0V48*K*AAA* |  |  | EVD5X61M21A*+WALLCON | *97CTN0801716A* | 48000 |  |  | 18.5 | 9 | 50000 |  |  | 37400 | 74.8% | 2 | Both | 1000 | 4 | HRCU-A-CB (Split System: Heat Pump with Remote Outdoor Unit-Air-Source) | N/A
215676765 | Central Heat Pump | HEIL | H5H0V48*K*AAA* |  |  | EVD5X61M21A*+WALLCON | *95CSU0601716B* | 48000 |  |  | 18.5 | 9 | 50000 |  |  | 37400 | 74.8% | 2 | Both | 1000 | 4 | HRCU-A-CB (Split System: Heat Pump with Remote Outdoor Unit-Air-Source) | N/A
215682305 | Central Heat Pump | HEIL | H5H0V48*K*AAA* |  |  | EVD5X60M21A*+WALLCON | *80CSU0401712B* | 48000 |  |  | 18.5 | 9 | 50000 |  |  | 36600 | 73.2% | 2 | Both | 1000 | 4 | HRCU-A-CB (Split System: Heat Pump with Remote Outdoor Unit-Air-Source) | N/A
215682255 | Central Heat Pump | HEIL | H5H0V48*K*AAA* |  |  | EVD5X49M24A*+WALLCON | *80CSU1002120B* | 48000 |  |  | 18.5 | 9 | 50000 |  |  | 36600 | 73.2% | 2 | Both | 1000 | 4 | HRCU-A-CB (Split System: Heat Pump with Remote Outdoor Unit-Air-Source) | N/A
215682395 | Central Heat Pump | HEIL | H5H0V48*K*AAA* |  |  | EVD5X60M24A*+WALLCON | *80CSU1002120B* | 48000 |  |  | 18.5 | 9 | 50000 |  |  | 36600 | 73.2% | 2 | Both | 1000 | 4 | HRCU-A-CB (Split System: Heat Pump with Remote Outdoor Unit-Air-Source) | N/A
215681995 | Central Heat Pump | HEIL | H5H0V48*K*AAA* |  |  | EVM5X60M24A*+WALLCON | *80CSU1002120B* | 48000 |  |  | 18.5 | 9 | 50000 |  |  | 36600 | 73.2% | 2 | Both | 1000 | 4 | HRCU-A-CB (Split System: Heat Pump with Remote Outdoor Unit-Air-Source) | N/A
215681855 | Central Heat Pump | HEIL | H5H0V48*K*AAA* |  |  | EVM5X49M21A*+WALLCON | *80CSU1002120B* | 48000 |  |  | 18.5 | 9 | 50000 |  |  | 36600 | 73.2% | 2 | Both | 1000 | 4 | HRCU-A-CB (Split System: Heat Pump with Remote Outdoor Unit-Air-Source) | N/A
215681915 | Central Heat Pump | HEIL | H5H0V48*K*AAA* |  |  | EVM5X60M21A*+WALLCON | *80CSU0601716B* | 48000 |  |  | 18.5 | 9 | 50000 |  |  | 36800 | 73.6% | 2 | Both | 1000 | 4 | HRCU-A-CB (Split System: Heat Pump with Remote Outdoor Unit-Air-Source) | N/A
215675645 | Central Heat Pump | HEIL | H5H0V48*K*AAA* |  |  | EVM5X49M21A*+WALLCON | *96CTN0801714B* | 48000 |  |  | 18.5 | 9 | 50000 |  |  | 36200 | 72.4% | 2.02 | Both | 1000 | 4 | HRCU-A-CB (Split System: Heat Pump with Remote Outdoor Unit-Air-Source) | N/A
215676775 | Central Heat Pump | HEIL | H5H0V48*K*AAA* |  |  | EVD5X61M21A*+WALLCON | *95CSU0802120B* | 48500 |  |  | 18.5 | 9 | 50000 |  |  | 37000 | 74% | 2 | Both | 1010.4167 | 4.0417 | HRCU-A-CB (Split System: Heat Pump with Remote Outdoor Unit-Air-Source) | N/A
215674608 | Central Heat Pump | KEEPRITE | C5H0V48*K*AAA* |  |  | EA*5X61M24A*+WALLCON | *97CMN1002122B* | 46000 |  |  | 18.5 | 9 | 47500 |  |  | 33600 | 70.74% | 2.06 | Both | 958.3333 | 3.8333 | HRCU-A-CB (Split System: Heat Pump with Remote Outdoor Unit-Air-Source) | N/A
215674672 | Central Heat Pump | KEEPRITE | C5H0V48*K*AAA* |  |  | EA*5X61M24A*+WALLCON | *96CTN1202422B* | 46000 |  |  | 18.5 | 9 | 47500 |  |  | 33600 | 70.74% | 2.06 | Both | 958.3333 | 3.8333 | HRCU-A-CB (Split System: Heat Pump with Remote Outdoor Unit-Air-Source) | N/A
215681560 | Central Heat Pump | KEEPRITE | C5H0V48*K*AAA* |  |  | EA*5X61M24A*+WALLCON | *97CTN1002122A* | 46000 |  |  | 18.5 | 9 | 47500 |  |  | 33600 | 70.74% | 2.06 | Both | 958.3333 | 3.8333 | HRCU-A-CB (Split System: Heat Pump with Remote Outdoor Unit-Air-Source) | N/A
215674511 | Central Heat Pump | KEEPRITE | C5H0V48*K*AAA* |  |  | EA*5X61M24A*+WALLCON | *80CTL1352422B* | 46000 |  |  | 18.5 | 9 | 47500 |  |  | 33600 | 70.74% | 2.08 | Both | 958.3333 | 3.8333 | HRCU-A-CB (Split System: Heat Pump with Remote Outdoor Unit-Air-Source) | N/A
215674491 | Central Heat Pump | KEEPRITE | C5H0V48*K*AAA* |  |  | EA*5X61M24A*+WALLCON | *80CTL0902120B* | 46000 |  |  | 18.5 | 9 | 48000 |  |  | 33600 | 70% | 2.08 | Both | 958.3333 | 3.8333 | HRCU-A-CB (Split System: Heat Pump with Remote Outdoor Unit-Air-Source) | N/A
215674501 | Central Heat Pump | KEEPRITE | C5H0V48*K*AAA* |  |  | EA*5X61M24A*+WALLCON | *80CTL1102120B* | 46000 |  |  | 18.5 | 9 | 47500 |  |  | 33600 | 70.74% | 2.08 | Both | 958.3333 | 3.8333 | HRCU-A-CB (Split System: Heat Pump with Remote Outdoor Unit-Air-Source) | N/A
215682100 | Central Heat Pump | KEEPRITE | C5H0V48*K*AAA* |  |  | EVD5X48M21A*+WALLCON | *96CTN0802120B* | 47000 |  |  | 18.5 | 9 | 50000 |  |  | 36600 | 73.2% | 1.98 | Both | 979.1667 | 3.9167 | HRCU-A-CB (Split System: Heat Pump with Remote Outdoor Unit-Air-Source) | N/A
215675450 | Central Heat Pump | KEEPRITE | C5H0V48*K*AAA* |  |  | EVM5X48M21A*+WALLCON | *97CMN0802120B* | 47000 |  |  | 18.5 | 9 | 50000 |  |  | 36600 | 73.2% | 2 | Both | 979.1667 | 3.9167 | HRCU-A-CB (Split System: Heat Pump with Remote Outdoor Unit-Air-Source) | N/A
215676150 | Central Heat Pump | KEEPRITE | C5H0V48*K*AAA* |  |  | EVD5X48M21A*+WALLCON | *97CMN1002122B* | 47000 |  |  | 18.5 | 9 | 50000 |  |  | 36400 | 72.8% | 2 | Both | 979.1667 | 3.9167 | HRCU-A-CB (Split System: Heat Pump with Remote Outdoor Unit-Air-Source) | N/A
215675390 | Central Heat Pump | KEEPRITE | C5H0V48*K*AAA* |  |  | EVM5X48M21A*+WALLCON | *80CTL0902120B* | 47000 |  |  | 18.5 | 9 | 50000 |  |  | 36400 | 72.8% | 2 | Both | 979.1667 | 3.9167 | HRCU-A-CB (Split System: Heat Pump with Remote Outdoor Unit-Air-Source) | N/A
215675490 | Central Heat Pump | KEEPRITE | C5H0V48*K*AAA* |  |  | EVM5X48M21A*+WALLCON | *96CTN1002122B* | 47000 |  |  | 18.5 | 9 | 50000 |  |  | 36400 | 72.8% | 2 | Both | 979.1667 | 3.9167 | HRCU-A-CB (Split System: Heat Pump with Remote Outdoor Unit-Air-Source) | N/A
215676260 | Central Heat Pump | KEEPRITE | C5H0V48*K*AAA* |  |  | EVD5X48M24A*+WALLCON | *97CMN0802120B* | 47000 |  |  | 18.5 | 9 | 50000 |  |  | 36400 | 72.8% | 2 | Both | 979.1667 | 3.9167 | HRCU-A-CB (Split System: Heat Pump with Remote Outdoor Unit-Air-Source) | N/A
215676270 | Central Heat Pump | KEEPRITE | C5H0V48*K*AAA* |  |  | EVD5X48M24A*+WALLCON | *97CMN1202422B* | 47000 |  |  | 18.5 | 9 | 50000 |  |  | 36400 | 72.8% | 2 | Both | 979.1667 | 3.9167 | HRCU-A-CB (Split System: Heat Pump with Remote Outdoor Unit-Air-Source) | N/A
215681780 | Central Heat Pump | KEEPRITE | C5H0V48*K*AAA* |  |  | EVM5X48M21A*+WALLCON | *80CSU0802120B* | 47000 |  |  | 18.5 | 9 | 50000 |  |  | 36200 | 72.4% | 2 | Both | 979.1667 | 3.9167 | HRCU-A-CB (Split System: Heat Pump with Remote Outdoor Unit-Air-Source) | N/A
215682180 | Central Heat Pump | KEEPRITE | C5H0V48*K*AAA* |  |  | EVD5X48M24A*+WALLCON | *96CTN0802120B* | 47000 |  |  | 18.5 | 9 | 50000 |  |  | 36400 | 72.8% | 2 | Both | 979.1667 | 3.9167 | HRCU-A-CB (Split System: Heat Pump with Remote Outdoor Unit-Air-Source) | N/A
215682170 | Central Heat Pump | KEEPRITE | C5H0V48*K*AAA* |  |  | EVD5X48M21A*+WALLCON | *97CTN1002122A* | 47000 |  |  | 18.5 | 9 | 50000 |  |  | 36400 | 72.8% | 2 | Both | 979.1667 | 3.9167 | HRCU-A-CB (Split System: Heat Pump with Remote Outdoor Unit-Air-Source) | N/A
215681810 | Central Heat Pump | KEEPRITE | C5H0V48*K*AAA* |  |  | EVM5X48M21A*+WALLCON | *97CTN1002122A* | 47000 |  |  | 18.5 | 9 | 50000 |  |  | 36400 | 72.8% | 2 | Both | 979.1667 | 3.9167 | HRCU-A-CB (Split System: Heat Pump with Remote Outdoor Unit-Air-Source) | N/A
215682230 | Central Heat Pump | KEEPRITE | C5H0V48*K*AAA* |  |  | EVD5X48M24A*+WALLCON | *97CTN1202422A* | 47000 |  |  | 18.5 | 9 | 50000 |  |  | 36400 | 72.8% | 2 | Both | 979.1667 | 3.9167 | HRCU-A-CB (Split System: Heat Pump with Remote Outdoor Unit-Air-Source) | N/A
215682210 | Central Heat Pump | KEEPRITE | C5H0V48*K*AAA* |  |  | EVD5X48M24A*+WALLCON | *97CTN0802120A* | 47000 |  |  | 18.5 | 9 | 50000 |  |  | 36400 | 72.8% | 2 | Both | 979.1667 | 3.9167 | HRCU-A-CB (Split System: Heat Pump with Remote Outdoor Unit-Air-Source) | N/A
215676250 | Central Heat Pump | KEEPRITE | C5H0V48*K*AAA* |  |  | EVD5X48M24A*+WALLCON | *95CSU1002122B* | 47000 |  |  | 18.5 | 9 | 50000 |  |  | 36200 | 72.4% | 2.02 | Both | 979.1667 | 3.9167 | HRCU-A-CB (Split System: Heat Pump with Remote Outdoor Unit-Air-Source) | N/A
215675610 | Central Heat Pump | KEEPRITE | C5H0V48*K*AAA* |  |  | EVM5X49M21A*+WALLCON | *97CMN0602120B* | 47500 |  |  | 18.5 | 9 | 50000 |  |  | 37200 | 74.4% | 1.98 | Both | 989.5833 | 3.9583 | HRCU-A-CB (Split System: Heat Pump with Remote Outdoor Unit-Air-Source) | N/A
215675800 | Central Heat Pump | KEEPRITE | C5H0V48*K*AAA* |  |  | EVM5X60M21A*+WALLCON | *97CMN0801714B* | 47500 |  |  | 18.5 | 9 | 50000 |  |  | 37400 | 74.8% | 1.98 | Both | 989.5833 | 3.9583 | HRCU-A-CB (Split System: Heat Pump with Remote Outdoor Unit-Air-Source) | N/A
215676530 | Central Heat Pump | KEEPRITE | C5H0V48*K*AAA* |  |  | EVD5X60M21A*+WALLCON | *97CMN0602120B* | 47500 |  |  | 18.5 | 9 | 50000 |  |  | 37200 | 74.4% | 1.98 | Both | 989.5833 | 3.9583 | HRCU-A-CB (Split System: Heat Pump with Remote Outdoor Unit-Air-Source) | N/A
215675790 | Central Heat Pump | KEEPRITE | C5H0V48*K*AAA* |  |  | EVM5X60M21A*+WALLCON | *97CMN0602120B* | 47500 |  |  | 18.5 | 9 | 50000 |  |  | 37200 | 74.4% | 1.98 | Both | 989.5833 | 3.9583 | HRCU-A-CB (Split System: Heat Pump with Remote Outdoor Unit-Air-Source) | N/A
215676350 | Central Heat Pump | KEEPRITE | C5H0V48*K*AAA* |  |  | EVD5X49M24A*+WALLCON | *97CMN0602120B* | 47500 |  |  | 18.5 | 9 | 50000 |  |  | 37000 | 74% | 1.98 | Both | 989.5833 | 3.9583 | HRCU-A-CB (Split System: Heat Pump with Remote Outdoor Unit-Air-Source) | N/A
215675620 | Central Heat Pump | KEEPRITE | C5H0V48*K*AAA* |  |  | EVM5X49M21A*+WALLCON | *97CMN0801714B* | 47500 |  |  | 18.5 | 9 | 50000 |  |  | 37400 | 74.8% | 1.98 | Both | 989.5833 | 3.9583 | HRCU-A-CB (Split System: Heat Pump with Remote Outdoor Unit-Air-Source) | N/A
215681950 | Central Heat Pump | KEEPRITE | C5H0V48*K*AAA* |  |  | EVM5X60M21A*+WALLCON | *97CTN0801716A* | 47500 |  |  | 18.5 | 9 | 50000 |  |  | 37200 | 74.4% | 1.98 | Both | 989.5833 | 3.9583 | HRCU-A-CB (Split System: Heat Pump with Remote Outdoor Unit-Air-Source) | N/A
215682350 | Central Heat Pump | KEEPRITE | C5H0V48*K*AAA* |  |  | EVD5X60M21A*+WALLCON | *97CTN0801716A* | 47500 |  |  | 18.5 | 9 | 50000 |  |  | 37200 | 74.4% | 1.98 | Both | 989.5833 | 3.9583 | HRCU-A-CB (Split System: Heat Pump with Remote Outdoor Unit-Air-Source) | N/A
215682190 | Central Heat Pump | KEEPRITE | C5H0V48*K*AAA* |  |  | EVD5X48M24A*+WALLCON | *80CSU0802120B* | 47500 |  |  | 18.5 | 9 | 50000 |  |  | 36000 | 72% | 2.02 | Both | 989.5833 | 3.9583 | HRCU-A-CB (Split System: Heat Pump with Remote Outdoor Unit-Air-Source) | N/A
215675830 | Central Heat Pump | KEEPRITE | C5H0V48*K*AAA* |  |  | EVM5X60M21A*+WALLCON | *96CTN0801714B* | 47500 |  |  | 18.5 | 9 | 50000 |  |  | 36200 | 72.4% | 2.02 | Both | 989.5833 | 3.9583 | HRCU-A-CB (Split System: Heat Pump with Remote Outdoor Unit-Air-Source) | N/A
215676810 | Central Heat Pump | KEEPRITE | C5H0V48*K*AAA* |  |  | EVD5X61M21A*+WALLCON | *97CMN0801714B* | 48000 |  |  | 18.5 | 9 | 50000 |  |  | 37400 | 74.8% | 1.98 | Both | 1000 | 4 | HRCU-A-CB (Split System: Heat Pump with Remote Outdoor Unit-Air-Source) | N/A
215675710 | Central Heat Pump | KEEPRITE | C5H0V48*K*AAA* |  |  | EVM5X60M21A*+WALLCON | *80CTL0701716B* | 48000 |  |  | 18.5 | 9 | 50000 |  |  | 37200 | 74.4% | 2 | Both | 1000 | 4 | HRCU-A-CB (Split System: Heat Pump with Remote Outdoor Unit-Air-Source) | N/A
215676450 | Central Heat Pump | KEEPRITE | C5H0V48*K*AAA* |  |  | EVD5X60M21A*+WALLCON | *80CTL0701716B* | 48000 |  |  | 18.5 | 9 | 50000 |  |  | 37200 | 74.4% | 2 | Both | 1000 | 4 | HRCU-A-CB (Split System: Heat Pump with Remote Outdoor Unit-Air-Source) | N/A
215676770 | Central Heat Pump | KEEPRITE | C5H0V48*K*AAA* |  |  | EVD5X61M21A*+WALLCON | *95CSU0601716B* | 48000 |  |  | 18.5 | 9 | 50000 |  |  | 37400 | 74.8% | 2 | Both | 1000 | 4 | HRCU-A-CB (Split System: Heat Pump with Remote Outdoor Unit-Air-Source) | N/A
215675540 | Central Heat Pump | KEEPRITE | C5H0V48*K*AAA* |  |  | EVM5X49M21A*+WALLCON | *80CTL0701716B* | 48000 |  |  | 18.5 | 9 | 50000 |  |  | 37200 | 74.4% | 2 | Both | 1000 | 4 | HRCU-A-CB (Split System: Heat Pump with Remote Outdoor Unit-Air-Source) | N/A
215675690 | Central Heat Pump | KEEPRITE | C5H0V48*K*AAA* |  |  | EVM5X60M21A*+WALLCON | *80CSU1002120A* | 48000 |  |  | 18.5 | 9 | 50000 |  |  | 36800 | 73.6% | 2 | Both | 1000 | 4 | HRCU-A-CB (Split System: Heat Pump with Remote Outdoor Unit-Air-Source) | N/A
215676510 | Central Heat Pump | KEEPRITE | C5H0V48*K*AAA* |  |  | EVD5X60M21A*+WALLCON | *95CSU0802120B* | 48000 |  |  | 18.5 | 9 | 50000 |  |  | 36800 | 73.6% | 2 | Both | 1000 | 4 | HRCU-A-CB (Split System: Heat Pump with Remote Outdoor Unit-Air-Source) | N/A
215675860 | Central Heat Pump | KEEPRITE | C5H0V48*K*AAA* |  |  | EVM5X60M24A*+WALLCON | *80CSU1002120A* | 48000 |  |  | 18.5 | 9 | 50000 |  |  | 36600 | 73.2% | 2 | Both | 1000 | 4 | HRCU-A-CB (Split System: Heat Pump with Remote Outdoor Unit-Air-Source) | N/A
215675520 | Central Heat Pump | KEEPRITE | C5H0V48*K*AAA* |  |  | EVM5X49M21A*+WALLCON | *80CSU1002120A* | 48000 |  |  | 18.5 | 9 | 50000 |  |  | 36800 | 73.6% | 2 | Both | 1000 | 4 | HRCU-A-CB (Split System: Heat Pump with Remote Outdoor Unit-Air-Source) | N/A
215681840 | Central Heat Pump | KEEPRITE | C5H0V48*K*AAA* |  |  | EVM5X49M21A*+WALLCON | *80CSU0601716B* | 48000 |  |  | 18.5 | 9 | 50000 |  |  | 36800 | 73.6% | 2 | Both | 1000 | 4 | HRCU-A-CB (Split System: Heat Pump with Remote Outdoor Unit-Air-Source) | N/A
215682000 | Central Heat Pump | KEEPRITE | C5H0V48*K*AAA* |  |  | EVM5X60M24A*+WALLCON | *80CSU1002120B* | 48000 |  |  | 18.5 | 9 | 50000 |  |  | 36600 | 73.2% | 2 | Both | 1000 | 4 | HRCU-A-CB (Split System: Heat Pump with Remote Outdoor Unit-Air-Source) | N/A
215682340 | Central Heat Pump | KEEPRITE | C5H0V48*K*AAA* |  |  | EVD5X60M21A*+WALLCON | *80CSU1002120B* | 48000 |  |  | 18.5 | 9 | 50000 |  |  | 36600 | 73.2% | 2 | Both | 1000 | 4 | HRCU-A-CB (Split System: Heat Pump with Remote Outdoor Unit-Air-Source) | N/A
215682490 | Central Heat Pump | KEEPRITE | C5H0V48*K*AAA* |  |  | EVD5X61M21A*+WALLCON | *97CTN0801716A* | 48000 |  |  | 18.5 | 9 | 50000 |  |  | 37400 | 74.8% | 2 | Both | 1000 | 4 | HRCU-A-CB (Split System: Heat Pump with Remote Outdoor Unit-Air-Source) | N/A
215682400 | Central Heat Pump | KEEPRITE | C5H0V48*K*AAA* |  |  | EVD5X60M24A*+WALLCON | *80CSU1002120B* | 48000 |  |  | 18.5 | 9 | 50000 |  |  | 36600 | 73.2% | 2 | Both | 1000 | 4 | HRCU-A-CB (Split System: Heat Pump with Remote Outdoor Unit-Air-Source) | N/A
215681830 | Central Heat Pump | KEEPRITE | C5H0V48*K*AAA* |  |  | EVM5X49M21A*+WALLCON | *80CSU0401712B* | 48000 |  |  | 18.5 | 9 | 50000 |  |  | 36600 | 73.2% | 2 | Both | 1000 | 4 | HRCU-A-CB (Split System: Heat Pump with Remote Outdoor Unit-Air-Source) | N/A
215675650 | Central Heat Pump | KEEPRITE | C5H0V48*K*AAA* |  |  | EVM5X49M21A*+WALLCON | *96CTN0801714B* | 48000 |  |  | 18.5 | 9 | 50000 |  |  | 36200 | 72.4% | 2.02 | Both | 1000 | 4 | HRCU-A-CB (Split System: Heat Pump with Remote Outdoor Unit-Air-Source) | N/A
215674372 | Central Heat Pump | KENMORE | (C,H,T)5H0V48*K*AAA* |  |  | EA*5X61M21A*+WALLCON | *80CTL0902120B* | 46000 |  |  | 18.5 | 9 | 47500 |  |  | 33600 | 70.74% | 2.06 | Both | 958.3333 | 3.8333 | HRCU-A-CB (Split System: Heat Pump with Remote Outdoor Unit-Air-Source) | N/A
215674382 | Central Heat Pump | KENMORE | (C,H,T)5H0V48*K*AAA* |  |  | EA*5X61M21A*+WALLCON | *80CTL1102120B* | 46000 |  |  | 18.5 | 9 | 47500 |  |  | 33600 | 70.74% | 2.06 | Both | 958.3333 | 3.8333 | HRCU-A-CB (Split System: Heat Pump with Remote Outdoor Unit-Air-Source) | N/A
215674654 | Central Heat Pump | KENMORE | (C,H,T)5H0V48*K*AAA* |  |  | EA*5X61M24A*+WALLCON | *96CTN1002122B* | 46000 |  |  | 18.5 | 9 | 47500 |  |  | 33600 | 70.74% | 2.06 | Both | 958.3333 | 3.8333 | HRCU-A-CB (Split System: Heat Pump with Remote Outdoor Unit-Air-Source) | N/A
215674674 | Central Heat Pump | KENMORE | (C,H,T)5H0V48*K*AAA* |  |  | EA*5X61M24A*+WALLCON | *96CTN1202422B* | 46000 |  |  | 18.5 | 9 | 47500 |  |  | 33600 | 70.74% | 2.06 | Both | 958.3333 | 3.8333 | HRCU-A-CB (Split System: Heat Pump with Remote Outdoor Unit-Air-Source) | N/A
215674611 | Central Heat Pump | KENMORE | (C,H,T)5H0V48*K*AAA* |  |  | EA*5X61M24A*+WALLCON | *97CMN1002122B* | 46000 |  |  | 18.5 | 9 | 47500 |  |  | 33600 | 70.74% | 2.06 | Both | 958.3333 | 3.8333 | HRCU-A-CB (Split System: Heat Pump with Remote Outdoor Unit-Air-Source) | N/A
215681571 | Central Heat Pump | KENMORE | (C,H,T)5H0V48*K*AAA* |  |  | EA*5X61M24A*+WALLCON | *97CTN1202422A* | 46000 |  |  | 18.5 | 9 | 47500 |  |  | 33600 | 70.74% | 2.06 | Both | 958.3333 | 3.8333 | HRCU-A-CB (Split System: Heat Pump with Remote Outdoor Unit-Air-Source) | N/A
215681561 | Central Heat Pump | KENMORE | (C,H,T)5H0V48*K*AAA* |  |  | EA*5X61M24A*+WALLCON | *97CTN1002122A* | 46000 |  |  | 18.5 | 9 | 47500 |  |  | 33600 | 70.74% | 2.06 | Both | 958.3333 | 3.8333 | HRCU-A-CB (Split System: Heat Pump with Remote Outdoor Unit-Air-Source) | N/A
215674512 | Central Heat Pump | KENMORE | (C,H,T)5H0V48*K*AAA* |  |  | EA*5X61M24A*+WALLCON | *80CTL1352422B* | 46000 |  |  | 18.5 | 9 | 47500 |  |  | 33600 | 70.74% | 2.08 | Both | 958.3333 | 3.8333 | HRCU-A-CB (Split System: Heat Pump with Remote Outdoor Unit-Air-Source) | N/A
215674502 | Central Heat Pump | KENMORE | (C,H,T)5H0V48*K*AAA* |  |  | EA*5X61M24A*+WALLCON | *80CTL1102120B* | 46000 |  |  | 18.5 | 9 | 47500 |  |  | 33600 | 70.74% | 2.08 | Both | 958.3333 | 3.8333 | HRCU-A-CB (Split System: Heat Pump with Remote Outdoor Unit-Air-Source) | N/A
215674492 | Central Heat Pump | KENMORE | (C,H,T)5H0V48*K*AAA* |  |  | EA*5X61M24A*+WALLCON | *80CTL0902120B* | 46000 |  |  | 18.5 | 9 | 48000 |  |  | 33600 | 70% | 2.08 | Both | 958.3333 | 3.8333 | HRCU-A-CB (Split System: Heat Pump with Remote Outdoor Unit-Air-Source) | N/A
215676261 | Central Heat Pump | KENMORE | (C,H,T)5H0V48*K*AAA* |  |  | EVD5X48M24A*+WALLCON | *97CMN0802120B* | 47000 |  |  | 18.5 | 9 | 50000 |  |  | 36400 | 72.8% | 2 | Both | 979.1667 | 3.9167 | HRCU-A-CB (Split System: Heat Pump with Remote Outdoor Unit-Air-Source) | N/A
215675491 | Central Heat Pump | KENMORE | (C,H,T)5H0V48*K*AAA* |  |  | EVM5X48M21A*+WALLCON | *96CTN1002122B* | 47000 |  |  | 18.5 | 9 | 50000 |  |  | 36400 | 72.8% | 2 | Both | 979.1667 | 3.9167 | HRCU-A-CB (Split System: Heat Pump with Remote Outdoor Unit-Air-Source) | N/A
215676111 | Central Heat Pump | KENMORE | (C,H,T)5H0V48*K*AAA* |  |  | EVD5X48M21A*+WALLCON | *80CSU0802120A* | 47000 |  |  | 18.5 | 9 | 50000 |  |  | 36400 | 72.8% | 2 | Both | 979.1667 | 3.9167 | HRCU-A-CB (Split System: Heat Pump with Remote Outdoor Unit-Air-Source) | N/A
215675371 | Central Heat Pump | KENMORE | (C,H,T)5H0V48*K*AAA* |  |  | EVM5X48M21A*+WALLCON | *80CSU0802120A* | 47000 |  |  | 18.5 | 9 | 50000 |  |  | 36400 | 72.8% | 2 | Both | 979.1667 | 3.9167 | HRCU-A-CB (Split System: Heat Pump with Remote Outdoor Unit-Air-Source) | N/A
215676151 | Central Heat Pump | KENMORE | (C,H,T)5H0V48*K*AAA* |  |  | EVD5X48M21A*+WALLCON | *97CMN1002122B* | 47000 |  |  | 18.5 | 9 | 50000 |  |  | 36400 | 72.8% | 2 | Both | 979.1667 | 3.9167 | HRCU-A-CB (Split System: Heat Pump with Remote Outdoor Unit-Air-Source) | N/A
215676171 | Central Heat Pump | KENMORE | (C,H,T)5H0V48*K*AAA* |  |  | EVD5X48M21A*+WALLCON | *96CTN1002122B* | 47000 |  |  | 18.5 | 9 | 50000 |  |  | 36400 | 72.8% | 2 | Both | 979.1667 | 3.9167 | HRCU-A-CB (Split System: Heat Pump with Remote Outdoor Unit-Air-Source) | N/A
215675391 | Central Heat Pump | KENMORE | (C,H,T)5H0V48*K*AAA* |  |  | EVM5X48M21A*+WALLCON | *80CTL0902120B* | 47000 |  |  | 18.5 | 9 | 50000 |  |  | 36400 | 72.8% | 2 | Both | 979.1667 | 3.9167 | HRCU-A-CB (Split System: Heat Pump with Remote Outdoor Unit-Air-Source) | N/A
215675401 | Central Heat Pump | KENMORE | (C,H,T)5H0V48*K*AAA* |  |  | EVM5X48M21A*+WALLCON | *80CTL1102120B* | 47000 |  |  | 18.5 | 9 | 50000 |  |  | 36400 | 72.8% | 2 | Both | 979.1667 | 3.9167 | HRCU-A-CB (Split System: Heat Pump with Remote Outdoor Unit-Air-Source) | N/A
215675451 | Central Heat Pump | KENMORE | (C,H,T)5H0V48*K*AAA* |  |  | EVM5X48M21A*+WALLCON | *97CMN0802120B* | 47000 |  |  | 18.5 | 9 | 50000 |  |  | 36600 | 73.2% | 2 | Both | 979.1667 | 3.9167 | HRCU-A-CB (Split System: Heat Pump with Remote Outdoor Unit-Air-Source) | N/A
215682181 | Central Heat Pump | KENMORE | (C,H,T)5H0V48*K*AAA* |  |  | EVD5X48M24A*+WALLCON | *96CTN0802120B* | 47000 |  |  | 18.5 | 9 | 50000 |  |  | 36400 | 72.8% | 2 | Both | 979.1667 | 3.9167 | HRCU-A-CB (Split System: Heat Pump with Remote Outdoor Unit-Air-Source) | N/A
215675461 | Central Heat Pump | KENMORE | (C,H,T)5H0V48*K*AAA* |  |  | EVM5X48M21A*+WALLCON | *97CMN1002122B* | 47000 |  |  | 18.5 | 9 | 50000 |  |  | 36400 | 72.8% | 2 | Both | 979.1667 | 3.9167 | HRCU-A-CB (Split System: Heat Pump with Remote Outdoor Unit-Air-Source) | N/A
215682211 | Central Heat Pump | KENMORE | (C,H,T)5H0V48*K*AAA* |  |  | EVD5X48M24A*+WALLCON | *97CTN0802120A* | 47000 |  |  | 18.5 | 9 | 50000 |  |  | 36400 | 72.8% | 2 | Both | 979.1667 | 3.9167 | HRCU-A-CB (Split System: Heat Pump with Remote Outdoor Unit-Air-Source) | N/A
215682231 | Central Heat Pump | KENMORE | (C,H,T)5H0V48*K*AAA* |  |  | EVD5X48M24A*+WALLCON | *97CTN1202422A* | 47000 |  |  | 18.5 | 9 | 50000 |  |  | 36400 | 72.8% | 2 | Both | 979.1667 | 3.9167 | HRCU-A-CB (Split System: Heat Pump with Remote Outdoor Unit-Air-Source) | N/A
215676191 | Central Heat Pump | KENMORE | (C,H,T)5H0V48*K*AAA* |  |  | EVD5X48M24A*+WALLCON | *80CSU1002120A* | 47000 |  |  | 18.5 | 9 | 50000 |  |  | 36600 | 73.2% | 2.02 | Both | 979.1667 | 3.9167 | HRCU-A-CB (Split System: Heat Pump with Remote Outdoor Unit-Air-Source) | N/A
215676201 | Central Heat Pump | KENMORE | (C,H,T)5H0V48*K*AAA* |  |  | EVD5X48M24A*+WALLCON | *80CTL0702120B* | 47000 |  |  | 18.5 | 9 | 50000 |  |  | 36600 | 73.2% | 2.02 | Both | 979.1667 | 3.9167 | HRCU-A-CB (Split System: Heat Pump with Remote Outdoor Unit-Air-Source) | N/A
215676251 | Central Heat Pump | KENMORE | (C,H,T)5H0V48*K*AAA* |  |  | EVD5X48M24A*+WALLCON | *95CSU1002122B* | 47000 |  |  | 18.5 | 9 | 50000 |  |  | 36200 | 72.4% | 2.02 | Both | 979.1667 | 3.9167 | HRCU-A-CB (Split System: Heat Pump with Remote Outdoor Unit-Air-Source) | N/A
215675801 | Central Heat Pump | KENMORE | (C,H,T)5H0V48*K*AAA* |  |  | EVM5X60M21A*+WALLCON | *97CMN0801714B* | 47500 |  |  | 18.5 | 9 | 50000 |  |  | 37400 | 74.8% | 1.98 | Both | 989.5833 | 3.9583 | HRCU-A-CB (Split System: Heat Pump with Remote Outdoor Unit-Air-Source) | N/A
215676351 | Central Heat Pump | KENMORE | (C,H,T)5H0V48*K*AAA* |  |  | EVD5X49M24A*+WALLCON | *97CMN0602120B* | 47500 |  |  | 18.5 | 9 | 50000 |  |  | 37000 | 74% | 1.98 | Both | 989.5833 | 3.9583 | HRCU-A-CB (Split System: Heat Pump with Remote Outdoor Unit-Air-Source) | N/A
215676541 | Central Heat Pump | KENMORE | (C,H,T)5H0V48*K*AAA* |  |  | EVD5X60M21A*+WALLCON | *97CMN0801714B* | 47500 |  |  | 18.5 | 9 | 50000 |  |  | 37400 | 74.8% | 1.98 | Both | 989.5833 | 3.9583 | HRCU-A-CB (Split System: Heat Pump with Remote Outdoor Unit-Air-Source) | N/A
215681951 | Central Heat Pump | KENMORE | (C,H,T)5H0V48*K*AAA* |  |  | EVM5X60M21A*+WALLCON | *97CTN0801716A* | 47500 |  |  | 18.5 | 9 | 50000 |  |  | 37200 | 74.4% | 1.98 | Both | 989.5833 | 3.9583 | HRCU-A-CB (Split System: Heat Pump with Remote Outdoor Unit-Air-Source) | N/A
215681871 | Central Heat Pump | KENMORE | (C,H,T)5H0V48*K*AAA* |  |  | EVM5X49M21A*+WALLCON | *97CTN0801716A* | 47500 |  |  | 18.5 | 9 | 50000 |  |  | 37200 | 74.4% | 1.98 | Both | 989.5833 | 3.9583 | HRCU-A-CB (Split System: Heat Pump with Remote Outdoor Unit-Air-Source) | N/A
215682351 | Central Heat Pump | KENMORE | (C,H,T)5H0V48*K*AAA* |  |  | EVD5X60M21A*+WALLCON | *97CTN0801716A* | 47500 |  |  | 18.5 | 9 | 50000 |  |  | 37200 | 74.4% | 1.98 | Both | 989.5833 | 3.9583 | HRCU-A-CB (Split System: Heat Pump with Remote Outdoor Unit-Air-Source) | N/A
215675911 | Central Heat Pump | KENMORE | (C,H,T)5H0V48*K*AAA* |  |  | EVM5X60M24A*+WALLCON | *95CSU0802120B* | 47500 |  |  | 18.5 | 9 | 50000 |  |  | 36800 | 73.6% | 2 | Both | 989.5833 | 3.9583 | HRCU-A-CB (Split System: Heat Pump with Remote Outdoor Unit-Air-Source) | N/A
215676641 | Central Heat Pump | KENMORE | (C,H,T)5H0V48*K*AAA* |  |  | EVD5X60M24A*+WALLCON | *95CSU0802120B* | 47500 |  |  | 18.5 | 9 | 50000 |  |  | 36600 | 73.2% | 2 | Both | 989.5833 | 3.9583 | HRCU-A-CB (Split System: Heat Pump with Remote Outdoor Unit-Air-Source) | N/A
215675831 | Central Heat Pump | KENMORE | (C,H,T)5H0V48*K*AAA* |  |  | EVM5X60M21A*+WALLCON | *96CTN0801714B* | 47500 |  |  | 18.5 | 9 | 50000 |  |  | 36200 | 72.4% | 2.02 | Both | 989.5833 | 3.9583 | HRCU-A-CB (Split System: Heat Pump with Remote Outdoor Unit-Air-Source) | N/A
215682191 | Central Heat Pump | KENMORE | (C,H,T)5H0V48*K*AAA* |  |  | EVD5X48M24A*+WALLCON | *80CSU0802120B* | 47500 |  |  | 18.5 | 9 | 50000 |  |  | 36000 | 72% | 2.02 | Both | 989.5833 | 3.9583 | HRCU-A-CB (Split System: Heat Pump with Remote Outdoor Unit-Air-Source) | N/A
215676811 | Central Heat Pump | KENMORE | (C,H,T)5H0V48*K*AAA* |  |  | EVD5X61M21A*+WALLCON | *97CMN0801714B* | 48000 |  |  | 18.5 | 9 | 50000 |  |  | 37400 | 74.8% | 1.98 | Both | 1000 | 4 | HRCU-A-CB (Split System: Heat Pump with Remote Outdoor Unit-Air-Source) | N/A
215675541 | Central Heat Pump | KENMORE | (C,H,T)5H0V48*K*AAA* |  |  | EVM5X49M21A*+WALLCON | *80CTL0701716B* | 48000 |  |  | 18.5 | 9 | 50000 |  |  | 37200 | 74.4% | 2 | Both | 1000 | 4 | HRCU-A-CB (Split System: Heat Pump with Remote Outdoor Unit-Air-Source) | N/A
215675771 | Central Heat Pump | KENMORE | (C,H,T)5H0V48*K*AAA* |  |  | EVM5X60M21A*+WALLCON | *95CSU0802120B* | 48000 |  |  | 18.5 | 9 | 50000 |  |  | 36800 | 73.6% | 2 | Both | 1000 | 4 | HRCU-A-CB (Split System: Heat Pump with Remote Outdoor Unit-Air-Source) | N/A
215675691 | Central Heat Pump | KENMORE | (C,H,T)5H0V48*K*AAA* |  |  | EVM5X60M21A*+WALLCON | *80CSU1002120A* | 48000 |  |  | 18.5 | 9 | 50000 |  |  | 36800 | 73.6% | 2 | Both | 1000 | 4 | HRCU-A-CB (Split System: Heat Pump with Remote Outdoor Unit-Air-Source) | N/A
215675711 | Central Heat Pump | KENMORE | (C,H,T)5H0V48*K*AAA* |  |  | EVM5X60M21A*+WALLCON | *80CTL0701716B* | 48000 |  |  | 18.5 | 9 | 50000 |  |  | 37200 | 74.4% | 2 | Both | 1000 | 4 | HRCU-A-CB (Split System: Heat Pump with Remote Outdoor Unit-Air-Source) | N/A
215676601 | Central Heat Pump | KENMORE | (C,H,T)5H0V48*K*AAA* |  |  | EVD5X60M24A*+WALLCON | *80CSU1002120A* | 48000 |  |  | 18.5 | 9 | 50000 |  |  | 36600 | 73.2% | 2 | Both | 1000 | 4 | HRCU-A-CB (Split System: Heat Pump with Remote Outdoor Unit-Air-Source) | N/A
215676801 | Central Heat Pump | KENMORE | (C,H,T)5H0V48*K*AAA* |  |  | EVD5X61M21A*+WALLCON | *97CMN0602120B* | 48000 |  |  | 18.5 | 9 | 50000 |  |  | 37400 | 74.8% | 2 | Both | 1000 | 4 | HRCU-A-CB (Split System: Heat Pump with Remote Outdoor Unit-Air-Source) | N/A
215682001 | Central Heat Pump | KENMORE | (C,H,T)5H0V48*K*AAA* |  |  | EVM5X60M24A*+WALLCON | *80CSU1002120B* | 48000 |  |  | 18.5 | 9 | 50000 |  |  | 36600 | 73.2% | 2 | Both | 1000 | 4 | HRCU-A-CB (Split System: Heat Pump with Remote Outdoor Unit-Air-Source) | N/A
215682261 | Central Heat Pump | KENMORE | (C,H,T)5H0V48*K*AAA* |  |  | EVD5X49M24A*+WALLCON | *80CSU1002120B* | 48000 |  |  | 18.5 | 9 | 50000 |  |  | 36600 | 73.2% | 2 | Both | 1000 | 4 | HRCU-A-CB (Split System: Heat Pump with Remote Outdoor Unit-Air-Source) | N/A
215681831 | Central Heat Pump | KENMORE | (C,H,T)5H0V48*K*AAA* |  |  | EVM5X49M21A*+WALLCON | *80CSU0401712B* | 48000 |  |  | 18.5 | 9 | 50000 |  |  | 36600 | 73.2% | 2 | Both | 1000 | 4 | HRCU-A-CB (Split System: Heat Pump with Remote Outdoor Unit-Air-Source) | N/A
215681911 | Central Heat Pump | KENMORE | (C,H,T)5H0V48*K*AAA* |  |  | EVM5X60M21A*+WALLCON | *80CSU0401712B* | 48000 |  |  | 18.5 | 9 | 50000 |  |  | 36600 | 73.2% | 2 | Both | 1000 | 4 | HRCU-A-CB (Split System: Heat Pump with Remote Outdoor Unit-Air-Source) | N/A
215681921 | Central Heat Pump | KENMORE | (C,H,T)5H0V48*K*AAA* |  |  | EVM5X60M21A*+WALLCON | *80CSU0601716B* | 48000 |  |  | 18.5 | 9 | 50000 |  |  | 36800 | 73.6% | 2 | Both | 1000 | 4 | HRCU-A-CB (Split System: Heat Pump with Remote Outdoor Unit-Air-Source) | N/A
215682341 | Central Heat Pump | KENMORE | (C,H,T)5H0V48*K*AAA* |  |  | EVD5X60M21A*+WALLCON | *80CSU1002120B* | 48000 |  |  | 18.5 | 9 | 50000 |  |  | 36600 | 73.2% | 2 | Both | 1000 | 4 | HRCU-A-CB (Split System: Heat Pump with Remote Outdoor Unit-Air-Source) | N/A
215682321 | Central Heat Pump | KENMORE | (C,H,T)5H0V48*K*AAA* |  |  | EVD5X60M21A*+WALLCON | *80CSU0601716B* | 48000 |  |  | 18.5 | 9 | 50000 |  |  | 36800 | 73.6% | 2 | Both | 1000 | 4 | HRCU-A-CB (Split System: Heat Pump with Remote Outdoor Unit-Air-Source) | N/A
215682311 | Central Heat Pump | KENMORE | (C,H,T)5H0V48*K*AAA* |  |  | EVD5X60M21A*+WALLCON | *80CSU0401712B* | 48000 |  |  | 18.5 | 9 | 50000 |  |  | 36600 | 73.2% | 2 | Both | 1000 | 4 | HRCU-A-CB (Split System: Heat Pump with Remote Outdoor Unit-Air-Source) | N/A
215682401 | Central Heat Pump | KENMORE | (C,H,T)5H0V48*K*AAA* |  |  | EVD5X60M24A*+WALLCON | *80CSU1002120B* | 48000 |  |  | 18.5 | 9 | 50000 |  |  | 36600 | 73.2% | 2 | Both | 1000 | 4 | HRCU-A-CB (Split System: Heat Pump with Remote Outdoor Unit-Air-Source) | N/A
215675651 | Central Heat Pump | KENMORE | (C,H,T)5H0V48*K*AAA* |  |  | EVM5X49M21A*+WALLCON | *96CTN0801714B* | 48000 |  |  | 18.5 | 9 | 50000 |  |  | 36200 | 72.4% | 2.02 | Both | 1000 | 4 | HRCU-A-CB (Split System: Heat Pump with Remote Outdoor Unit-Air-Source) | N/A
215676781 | Central Heat Pump | KENMORE | (C,H,T)5H0V48*K*AAA* |  |  | EVD5X61M21A*+WALLCON | *95CSU0802120B* | 48500 |  |  | 18.5 | 9 | 50000 |  |  | 37000 | 74% | 2 | Both | 1010.4167 | 4.0417 | HRCU-A-CB (Split System: Heat Pump with Remote Outdoor Unit-Air-Source) | N/A
215681572 | Central Heat Pump | TEMPSTAR | T5H0V48*K*AAA* |  |  | EA*5X61M24A*+WALLCON | *97CTN1202422A* | 46000 |  |  | 18.5 | 9 | 47500 |  |  | 33600 | 70.74% | 2.06 | Both | 958.3333 | 3.8333 | HRCU-A-CB (Split System: Heat Pump with Remote Outdoor Unit-Air-Source) | N/A
215674677 | Central Heat Pump | TEMPSTAR | T5H0V48*K*AAA* |  |  | EA*5X61M24A*+WALLCON | *96CTN1202422B* | 46000 |  |  | 18.5 | 9 | 47500 |  |  | 33600 | 70.74% | 2.06 | Both | 958.3333 | 3.8333 | HRCU-A-CB (Split System: Heat Pump with Remote Outdoor Unit-Air-Source) | N/A
215681562 | Central Heat Pump | TEMPSTAR | T5H0V48*K*AAA* |  |  | EA*5X61M24A*+WALLCON | *97CTN1002122A* | 46000 |  |  | 18.5 | 9 | 47500 |  |  | 33600 | 70.74% | 2.06 | Both | 958.3333 | 3.8333 | HRCU-A-CB (Split System: Heat Pump with Remote Outdoor Unit-Air-Source) | N/A
215674503 | Central Heat Pump | TEMPSTAR | T5H0V48*K*AAA* |  |  | EA*5X61M24A*+WALLCON | *80CTL1102120B* | 46000 |  |  | 18.5 | 9 | 47500 |  |  | 33600 | 70.74% | 2.08 | Both | 958.3333 | 3.8333 | HRCU-A-CB (Split System: Heat Pump with Remote Outdoor Unit-Air-Source) | N/A
215674493 | Central Heat Pump | TEMPSTAR | T5H0V48*K*AAA* |  |  | EA*5X61M24A*+WALLCON | *80CTL0902120B* | 46000 |  |  | 18.5 | 9 | 48000 |  |  | 33600 | 70% | 2.08 | Both | 958.3333 | 3.8333 | HRCU-A-CB (Split System: Heat Pump with Remote Outdoor Unit-Air-Source) | N/A
215682102 | Central Heat Pump | TEMPSTAR | T5H0V48*K*AAA* |  |  | EVD5X48M21A*+WALLCON | *96CTN0802120B* | 47000 |  |  | 18.5 | 9 | 50000 |  |  | 36600 | 73.2% | 1.98 | Both | 979.1667 | 3.9167 | HRCU-A-CB (Split System: Heat Pump with Remote Outdoor Unit-Air-Source) | N/A
215676152 | Central Heat Pump | TEMPSTAR | T5H0V48*K*AAA* |  |  | EVD5X48M21A*+WALLCON | *97CMN1002122B* | 47000 |  |  | 18.5 | 9 | 50000 |  |  | 36400 | 72.8% | 2 | Both | 979.1667 | 3.9167 | HRCU-A-CB (Split System: Heat Pump with Remote Outdoor Unit-Air-Source) | N/A
215676132 | Central Heat Pump | TEMPSTAR | T5H0V48*K*AAA* |  |  | EVD5X48M21A*+WALLCON | *80CTL1102120B* | 47000 |  |  | 18.5 | 9 | 50000 |  |  | 36400 | 72.8% | 2 | Both | 979.1667 | 3.9167 | HRCU-A-CB (Split System: Heat Pump with Remote Outdoor Unit-Air-Source) | N/A
215675372 | Central Heat Pump | TEMPSTAR | T5H0V48*K*AAA* |  |  | EVM5X48M21A*+WALLCON | *80CSU0802120A* | 47000 |  |  | 18.5 | 9 | 50000 |  |  | 36400 | 72.8% | 2 | Both | 979.1667 | 3.9167 | HRCU-A-CB (Split System: Heat Pump with Remote Outdoor Unit-Air-Source) | N/A
215675482 | Central Heat Pump | TEMPSTAR | T5H0V48*K*AAA* |  |  | EVM5X48M21A*+WALLCON | *96CTN0802120B* | 47000 |  |  | 18.5 | 9 | 50000 |  |  | 36400 | 72.8% | 2 | Both | 979.1667 | 3.9167 | HRCU-A-CB (Split System: Heat Pump with Remote Outdoor Unit-Air-Source) | N/A
215675462 | Central Heat Pump | TEMPSTAR | T5H0V48*K*AAA* |  |  | EVM5X48M21A*+WALLCON | *97CMN1002122B* | 47000 |  |  | 18.5 | 9 | 50000 |  |  | 36400 | 72.8% | 2 | Both | 979.1667 | 3.9167 | HRCU-A-CB (Split System: Heat Pump with Remote Outdoor Unit-Air-Source) | N/A
215676112 | Central Heat Pump | TEMPSTAR | T5H0V48*K*AAA* |  |  | EVD5X48M21A*+WALLCON | *80CSU0802120A* | 47000 |  |  | 18.5 | 9 | 50000 |  |  | 36400 | 72.8% | 2 | Both | 979.1667 | 3.9167 | HRCU-A-CB (Split System: Heat Pump with Remote Outdoor Unit-Air-Source) | N/A
215675452 | Central Heat Pump | TEMPSTAR | T5H0V48*K*AAA* |  |  | EVM5X48M21A*+WALLCON | *97CMN0802120B* | 47000 |  |  | 18.5 | 9 | 50000 |  |  | 36600 | 73.2% | 2 | Both | 979.1667 | 3.9167 | HRCU-A-CB (Split System: Heat Pump with Remote Outdoor Unit-Air-Source) | N/A
215675402 | Central Heat Pump | TEMPSTAR | T5H0V48*K*AAA* |  |  | EVM5X48M21A*+WALLCON | *80CTL1102120B* | 47000 |  |  | 18.5 | 9 | 50000 |  |  | 36400 | 72.8% | 2 | Both | 979.1667 | 3.9167 | HRCU-A-CB (Split System: Heat Pump with Remote Outdoor Unit-Air-Source) | N/A
215676172 | Central Heat Pump | TEMPSTAR | T5H0V48*K*AAA* |  |  | EVD5X48M21A*+WALLCON | *96CTN1002122B* | 47000 |  |  | 18.5 | 9 | 50000 |  |  | 36400 | 72.8% | 2 | Both | 979.1667 | 3.9167 | HRCU-A-CB (Split System: Heat Pump with Remote Outdoor Unit-Air-Source) | N/A
215682232 | Central Heat Pump | TEMPSTAR | T5H0V48*K*AAA* |  |  | EVD5X48M24A*+WALLCON | *97CTN1202422A* | 47000 |  |  | 18.5 | 9 | 50000 |  |  | 36400 | 72.8% | 2 | Both | 979.1667 | 3.9167 | HRCU-A-CB (Split System: Heat Pump with Remote Outdoor Unit-Air-Source) | N/A
215682172 | Central Heat Pump | TEMPSTAR | T5H0V48*K*AAA* |  |  | EVD5X48M21A*+WALLCON | *97CTN1002122A* | 47000 |  |  | 18.5 | 9 | 50000 |  |  | 36400 | 72.8% | 2 | Both | 979.1667 | 3.9167 | HRCU-A-CB (Split System: Heat Pump with Remote Outdoor Unit-Air-Source) | N/A
215676252 | Central Heat Pump | TEMPSTAR | T5H0V48*K*AAA* |  |  | EVD5X48M24A*+WALLCON | *95CSU1002122B* | 47000 |  |  | 18.5 | 9 | 50000 |  |  | 36200 | 72.4% | 2.02 | Both | 979.1667 | 3.9167 | HRCU-A-CB (Split System: Heat Pump with Remote Outdoor Unit-Air-Source) | N/A
215676192 | Central Heat Pump | TEMPSTAR | T5H0V48*K*AAA* |  |  | EVD5X48M24A*+WALLCON | *80CSU1002120A* | 47000 |  |  | 18.5 | 9 | 50000 |  |  | 36600 | 73.2% | 2.02 | Both | 979.1667 | 3.9167 | HRCU-A-CB (Split System: Heat Pump with Remote Outdoor Unit-Air-Source) | N/A
215675792 | Central Heat Pump | TEMPSTAR | T5H0V48*K*AAA* |  |  | EVM5X60M21A*+WALLCON | *97CMN0602120B* | 47500 |  |  | 18.5 | 9 | 50000 |  |  | 37200 | 74.4% | 1.98 | Both | 989.5833 | 3.9583 | HRCU-A-CB (Split System: Heat Pump with Remote Outdoor Unit-Air-Source) | N/A
215675622 | Central Heat Pump | TEMPSTAR | T5H0V48*K*AAA* |  |  | EVM5X49M21A*+WALLCON | *97CMN0801714B* | 47500 |  |  | 18.5 | 9 | 50000 |  |  | 37400 | 74.8% | 1.98 | Both | 989.5833 | 3.9583 | HRCU-A-CB (Split System: Heat Pump with Remote Outdoor Unit-Air-Source) | N/A
215676542 | Central Heat Pump | TEMPSTAR | T5H0V48*K*AAA* |  |  | EVD5X60M21A*+WALLCON | *97CMN0801714B* | 47500 |  |  | 18.5 | 9 | 50000 |  |  | 37400 | 74.8% | 1.98 | Both | 989.5833 | 3.9583 | HRCU-A-CB (Split System: Heat Pump with Remote Outdoor Unit-Air-Source) | N/A
215676662 | Central Heat Pump | TEMPSTAR | T5H0V48*K*AAA* |  |  | EVD5X60M24A*+WALLCON | *97CMN0602120B* | 47500 |  |  | 18.5 | 9 | 50000 |  |  | 37000 | 74% | 1.98 | Both | 989.5833 | 3.9583 | HRCU-A-CB (Split System: Heat Pump with Remote Outdoor Unit-Air-Source) | N/A
215675802 | Central Heat Pump | TEMPSTAR | T5H0V48*K*AAA* |  |  | EVM5X60M21A*+WALLCON | *97CMN0801714B* | 47500 |  |  | 18.5 | 9 | 50000 |  |  | 37400 | 74.8% | 1.98 | Both | 989.5833 | 3.9583 | HRCU-A-CB (Split System: Heat Pump with Remote Outdoor Unit-Air-Source) | N/A
215682352 | Central Heat Pump | TEMPSTAR | T5H0V48*K*AAA* |  |  | EVD5X60M21A*+WALLCON | *97CTN0801716A* | 47500 |  |  | 18.5 | 9 | 50000 |  |  | 37200 | 74.4% | 1.98 | Both | 989.5833 | 3.9583 | HRCU-A-CB (Split System: Heat Pump with Remote Outdoor Unit-Air-Source) | N/A
215675612 | Central Heat Pump | TEMPSTAR | T5H0V48*K*AAA* |  |  | EVM5X49M21A*+WALLCON | *97CMN0602120B* | 47500 |  |  | 18.5 | 9 | 50000 |  |  | 37200 | 74.4% | 1.98 | Both | 989.5833 | 3.9583 | HRCU-A-CB (Split System: Heat Pump with Remote Outdoor Unit-Air-Source) | N/A
215681872 | Central Heat Pump | TEMPSTAR | T5H0V48*K*AAA* |  |  | EVM5X49M21A*+WALLCON | *97CTN0801716A* | 47500 |  |  | 18.5 | 9 | 50000 |  |  | 37200 | 74.4% | 1.98 | Both | 989.5833 | 3.9583 | HRCU-A-CB (Split System: Heat Pump with Remote Outdoor Unit-Air-Source) | N/A
215681952 | Central Heat Pump | TEMPSTAR | T5H0V48*K*AAA* |  |  | EVM5X60M21A*+WALLCON | *97CTN0801716A* | 47500 |  |  | 18.5 | 9 | 50000 |  |  | 37200 | 74.4% | 1.98 | Both | 989.5833 | 3.9583 | HRCU-A-CB (Split System: Heat Pump with Remote Outdoor Unit-Air-Source) | N/A
215676642 | Central Heat Pump | TEMPSTAR | T5H0V48*K*AAA* |  |  | EVD5X60M24A*+WALLCON | *95CSU0802120B* | 47500 |  |  | 18.5 | 9 | 50000 |  |  | 36600 | 73.2% | 2 | Both | 989.5833 | 3.9583 | HRCU-A-CB (Split System: Heat Pump with Remote Outdoor Unit-Air-Source) | N/A
215675912 | Central Heat Pump | TEMPSTAR | T5H0V48*K*AAA* |  |  | EVM5X60M24A*+WALLCON | *95CSU0802120B* | 47500 |  |  | 18.5 | 9 | 50000 |  |  | 36800 | 73.6% | 2 | Both | 989.5833 | 3.9583 | HRCU-A-CB (Split System: Heat Pump with Remote Outdoor Unit-Air-Source) | N/A
215675832 | Central Heat Pump | TEMPSTAR | T5H0V48*K*AAA* |  |  | EVM5X60M21A*+WALLCON | *96CTN0801714B* | 47500 |  |  | 18.5 | 9 | 50000 |  |  | 36200 | 72.4% | 2.02 | Both | 989.5833 | 3.9583 | HRCU-A-CB (Split System: Heat Pump with Remote Outdoor Unit-Air-Source) | N/A
215676572 | Central Heat Pump | TEMPSTAR | T5H0V48*K*AAA* |  |  | EVD5X60M21A*+WALLCON | *96CTN0801714B* | 47500 |  |  | 18.5 | 9 | 50000 |  |  | 36200 | 72.4% | 2.02 | Both | 989.5833 | 3.9583 | HRCU-A-CB (Split System: Heat Pump with Remote Outdoor Unit-Air-Source) | N/A
215682192 | Central Heat Pump | TEMPSTAR | T5H0V48*K*AAA* |  |  | EVD5X48M24A*+WALLCON | *80CSU0802120B* | 47500 |  |  | 18.5 | 9 | 50000 |  |  | 36000 | 72% | 2.02 | Both | 989.5833 | 3.9583 | HRCU-A-CB (Split System: Heat Pump with Remote Outdoor Unit-Air-Source) | N/A
215676512 | Central Heat Pump | TEMPSTAR | T5H0V48*K*AAA* |  |  | EVD5X60M21A*+WALLCON | *95CSU0802120B* | 48000 |  |  | 18.5 | 9 | 50000 |  |  | 36800 | 73.6% | 2 | Both | 1000 | 4 | HRCU-A-CB (Split System: Heat Pump with Remote Outdoor Unit-Air-Source) | N/A
215676772 | Central Heat Pump | TEMPSTAR | T5H0V48*K*AAA* |  |  | EVD5X61M21A*+WALLCON | *95CSU0601716B* | 48000 |  |  | 18.5 | 9 | 50000 |  |  | 37400 | 74.8% | 2 | Both | 1000 | 4 | HRCU-A-CB (Split System: Heat Pump with Remote Outdoor Unit-Air-Source) | N/A
215675542 | Central Heat Pump | TEMPSTAR | T5H0V48*K*AAA* |  |  | EVM5X49M21A*+WALLCON | *80CTL0701716B* | 48000 |  |  | 18.5 | 9 | 50000 |  |  | 37200 | 74.4% | 2 | Both | 1000 | 4 | HRCU-A-CB (Split System: Heat Pump with Remote Outdoor Unit-Air-Source) | N/A
215675862 | Central Heat Pump | TEMPSTAR | T5H0V48*K*AAA* |  |  | EVM5X60M24A*+WALLCON | *80CSU1002120A* | 48000 |  |  | 18.5 | 9 | 50000 |  |  | 36600 | 73.2% | 2 | Both | 1000 | 4 | HRCU-A-CB (Split System: Heat Pump with Remote Outdoor Unit-Air-Source) | N/A
215676432 | Central Heat Pump | TEMPSTAR | T5H0V48*K*AAA* |  |  | EVD5X60M21A*+WALLCON | *80CSU1002120A* | 48000 |  |  | 18.5 | 9 | 50000 |  |  | 36800 | 73.6% | 2 | Both | 1000 | 4 | HRCU-A-CB (Split System: Heat Pump with Remote Outdoor Unit-Air-Source) | N/A
215676602 | Central Heat Pump | TEMPSTAR | T5H0V48*K*AAA* |  |  | EVD5X60M24A*+WALLCON | *80CSU1002120A* | 48000 |  |  | 18.5 | 9 | 50000 |  |  | 36600 | 73.2% | 2 | Both | 1000 | 4 | HRCU-A-CB (Split System: Heat Pump with Remote Outdoor Unit-Air-Source) | N/A
215676802 | Central Heat Pump | TEMPSTAR | T5H0V48*K*AAA* |  |  | EVD5X61M21A*+WALLCON | *97CMN0602120B* | 48000 |  |  | 18.5 | 9 | 50000 |  |  | 37400 | 74.8% | 2 | Both | 1000 | 4 | HRCU-A-CB (Split System: Heat Pump with Remote Outdoor Unit-Air-Source) | N/A
215675772 | Central Heat Pump | TEMPSTAR | T5H0V48*K*AAA* |  |  | EVM5X60M21A*+WALLCON | *95CSU0802120B* | 48000 |  |  | 18.5 | 9 | 50000 |  |  | 36800 | 73.6% | 2 | Both | 1000 | 4 | HRCU-A-CB (Split System: Heat Pump with Remote Outdoor Unit-Air-Source) | N/A
215676452 | Central Heat Pump | TEMPSTAR | T5H0V48*K*AAA* |  |  | EVD5X60M21A*+WALLCON | *80CTL0701716B* | 48000 |  |  | 18.5 | 9 | 50000 |  |  | 37200 | 74.4% | 2 | Both | 1000 | 4 | HRCU-A-CB (Split System: Heat Pump with Remote Outdoor Unit-Air-Source) | N/A
215682002 | Central Heat Pump | TEMPSTAR | T5H0V48*K*AAA* |  |  | EVM5X60M24A*+WALLCON | *80CSU1002120B* | 48000 |  |  | 18.5 | 9 | 50000 |  |  | 36600 | 73.2% | 2 | Both | 1000 | 4 | HRCU-A-CB (Split System: Heat Pump with Remote Outdoor Unit-Air-Source) | N/A
215682492 | Central Heat Pump | TEMPSTAR | T5H0V48*K*AAA* |  |  | EVD5X61M21A*+WALLCON | *97CTN0801716A* | 48000 |  |  | 18.5 | 9 | 50000 |  |  | 37400 | 74.8% | 2 | Both | 1000 | 4 | HRCU-A-CB (Split System: Heat Pump with Remote Outdoor Unit-Air-Source) | N/A
215681922 | Central Heat Pump | TEMPSTAR | T5H0V48*K*AAA* |  |  | EVM5X60M21A*+WALLCON | *80CSU0601716B* | 48000 |  |  | 18.5 | 9 | 50000 |  |  | 36800 | 73.6% | 2 | Both | 1000 | 4 | HRCU-A-CB (Split System: Heat Pump with Remote Outdoor Unit-Air-Source) | N/A
215681862 | Central Heat Pump | TEMPSTAR | T5H0V48*K*AAA* |  |  | EVM5X49M21A*+WALLCON | *80CSU1002120B* | 48000 |  |  | 18.5 | 9 | 50000 |  |  | 36600 | 73.2% | 2 | Both | 1000 | 4 | HRCU-A-CB (Split System: Heat Pump with Remote Outdoor Unit-Air-Source) | N/A
215681942 | Central Heat Pump | TEMPSTAR | T5H0V48*K*AAA* |  |  | EVM5X60M21A*+WALLCON | *80CSU1002120B* | 48000 |  |  | 18.5 | 9 | 50000 |  |  | 36600 | 73.2% | 2 | Both | 1000 | 4 | HRCU-A-CB (Split System: Heat Pump with Remote Outdoor Unit-Air-Source) | N/A
215682262 | Central Heat Pump | TEMPSTAR | T5H0V48*K*AAA* |  |  | EVD5X49M24A*+WALLCON | *80CSU1002120B* | 48000 |  |  | 18.5 | 9 | 50000 |  |  | 36600 | 73.2% | 2 | Both | 1000 | 4 | HRCU-A-CB (Split System: Heat Pump with Remote Outdoor Unit-Air-Source) | N/A
215682312 | Central Heat Pump | TEMPSTAR | T5H0V48*K*AAA* |  |  | EVD5X60M21A*+WALLCON | *80CSU0401712B* | 48000 |  |  | 18.5 | 9 | 50000 |  |  | 36600 | 73.2% | 2 | Both | 1000 | 4 | HRCU-A-CB (Split System: Heat Pump with Remote Outdoor Unit-Air-Source) | N/A
215681832 | Central Heat Pump | TEMPSTAR | T5H0V48*K*AAA* |  |  | EVM5X49M21A*+WALLCON | *80CSU0401712B* | 48000 |  |  | 18.5 | 9 | 50000 |  |  | 36600 | 73.2% | 2 | Both | 1000 | 4 | HRCU-A-CB (Split System: Heat Pump with Remote Outdoor Unit-Air-Source) | N/A
215675652 | Central Heat Pump | TEMPSTAR | T5H0V48*K*AAA* |  |  | EVM5X49M21A*+WALLCON | *96CTN0801714B* | 48000 |  |  | 18.5 | 9 | 50000 |  |  | 36200 | 72.4% | 2.02 | Both | 1000 | 4 | HRCU-A-CB (Split System: Heat Pump with Remote Outdoor Unit-Air-Source) | N/A
215676216 | Central Heat Pump | AIRQUEST | H5H0V48*K*AAA* |  |  | EVD5X48M24A*+WALLCON | *80CTL1102120B* | 47000 |  |  | 19 | 9 | 50000 |  |  | 36200 | 72.4% | 2 | Both | 979.1667 | 3.9167 | HRCU-A-CB (Split System: Heat Pump with Remote Outdoor Unit-Air-Source) | N/A
215676606 | Central Heat Pump | AIRQUEST | H5H0V48*K*AAA* |  |  | EVD5X60M24A*+WALLCON | *80CTL0702120B* | 47500 |  |  | 19 | 9 | 50000 |  |  | 36800 | 73.6% | 2 | Both | 989.5833 | 3.9583 | HRCU-A-CB (Split System: Heat Pump with Remote Outdoor Unit-Air-Source) | N/A
215675726 | Central Heat Pump | AIRQUEST | H5H0V48*K*AAA* |  |  | EVM5X60M21A*+WALLCON | *80CTL0901716B* | 48000 |  |  | 19 | 9 | 50000 |  |  | 37000 | 74% | 1.98 | Both | 1000 | 4 | HRCU-A-CB (Split System: Heat Pump with Remote Outdoor Unit-Air-Source) | N/A
215675556 | Central Heat Pump | AIRQUEST | H5H0V48*K*AAA* |  |  | EVM5X49M21A*+WALLCON | *80CTL0901716B* | 48000 |  |  | 19 | 9 | 50000 |  |  | 37000 | 74% | 1.98 | Both | 1000 | 4 | HRCU-A-CB (Split System: Heat Pump with Remote Outdoor Unit-Air-Source) | N/A
215676386 | Central Heat Pump | AIRQUEST | H5H0V48*K*AAA* |  |  | EVD5X49M24A*+WALLCON | *96CTN1002122B* | 48000 |  |  | 19 | 9 | 50000 |  |  | 36600 | 73.2% | 2 | Both | 1000 | 4 | HRCU-A-CB (Split System: Heat Pump with Remote Outdoor Unit-Air-Source) | N/A
215675666 | Central Heat Pump | AIRQUEST | H5H0V48*K*AAA* |  |  | EVM5X60M21A*+WALLCON | *80CSU0601716A* | 48000 |  |  | 19 | 9 | 50000 |  |  | 36800 | 73.6% | 2 | Both | 1000 | 4 | HRCU-A-CB (Split System: Heat Pump with Remote Outdoor Unit-Air-Source) | N/A
215675626 | Central Heat Pump | AIRQUEST | H5H0V48*K*AAA* |  |  | EVM5X49M21A*+WALLCON | *97CMN0802120B* | 48000 |  |  | 19 | 9 | 50000 |  |  | 36800 | 73.6% | 2 | Both | 1000 | 4 | HRCU-A-CB (Split System: Heat Pump with Remote Outdoor Unit-Air-Source) | N/A
215676456 | Central Heat Pump | AIRQUEST | H5H0V48*K*AAA* |  |  | EVD5X60M21A*+WALLCON | *80CTL0702120B* | 48000 |  |  | 19 | 9 | 50000 |  |  | 36800 | 73.6% | 2 | Both | 1000 | 4 | HRCU-A-CB (Split System: Heat Pump with Remote Outdoor Unit-Air-Source) | N/A
215675496 | Central Heat Pump | AIRQUEST | H5H0V48*K*AAA* |  |  | EVM5X49M21A*+WALLCON | *80CSU0601716A* | 48000 |  |  | 19 | 9 | 50000 |  |  | 36800 | 73.6% | 2 | Both | 1000 | 4 | HRCU-A-CB (Split System: Heat Pump with Remote Outdoor Unit-Air-Source) | N/A
215676576 | Central Heat Pump | AIRQUEST | H5H0V48*K*AAA* |  |  | EVD5X60M21A*+WALLCON | *96CTN1002122B* | 48000 |  |  | 19 | 9 | 50000 |  |  | 36600 | 73.2% | 2 | Both | 1000 | 4 | HRCU-A-CB (Split System: Heat Pump with Remote Outdoor Unit-Air-Source) | N/A
215676546 | Central Heat Pump | AIRQUEST | H5H0V48*K*AAA* |  |  | EVD5X60M21A*+WALLCON | *97CMN0802120B* | 48000 |  |  | 19 | 9 | 50000 |  |  | 36800 | 73.6% | 2 | Both | 1000 | 4 | HRCU-A-CB (Split System: Heat Pump with Remote Outdoor Unit-Air-Source) | N/A
215675806 | Central Heat Pump | AIRQUEST | H5H0V48*K*AAA* |  |  | EVM5X60M21A*+WALLCON | *97CMN0802120B* | 48000 |  |  | 19 | 9 | 50000 |  |  | 36800 | 73.6% | 2 | Both | 1000 | 4 | HRCU-A-CB (Split System: Heat Pump with Remote Outdoor Unit-Air-Source) | N/A
215676666 | Central Heat Pump | AIRQUEST | H5H0V48*K*AAA* |  |  | EVD5X60M24A*+WALLCON | *97CMN1202422B* | 48000 |  |  | 19 | 9 | 50000 |  |  | 36600 | 73.2% | 2 | Both | 1000 | 4 | HRCU-A-CB (Split System: Heat Pump with Remote Outdoor Unit-Air-Source) | N/A
215676406 | Central Heat Pump | AIRQUEST | H5H0V48*K*AAA* |  |  | EVD5X60M21A*+WALLCON | *80CSU0601716A* | 48000 |  |  | 19 | 9 | 50000 |  |  | 36800 | 73.6% | 2 | Both | 1000 | 4 | HRCU-A-CB (Split System: Heat Pump with Remote Outdoor Unit-Air-Source) | N/A
215676556 | Central Heat Pump | AIRQUEST | H5H0V48*K*AAA* |  |  | EVD5X60M21A*+WALLCON | *97CMN1002122B* | 48000 |  |  | 19 | 9 | 50000 |  |  | 36600 | 73.2% | 2 | Both | 1000 | 4 | HRCU-A-CB (Split System: Heat Pump with Remote Outdoor Unit-Air-Source) | N/A
215682266 | Central Heat Pump | AIRQUEST | H5H0V48*K*AAA* |  |  | EVD5X49M24A*+WALLCON | *97CTN0802120A* | 48000 |  |  | 19 | 9 | 50000 |  |  | 36600 | 73.2% | 2 | Both | 1000 | 4 | HRCU-A-CB (Split System: Heat Pump with Remote Outdoor Unit-Air-Source) | N/A
215681816 | Central Heat Pump | AIRQUEST | H5H0V48*K*AAA* |  |  | EVM5X49M21A*+WALLCON | *96CTN0802120B* | 48000 |  |  | 19 | 9 | 50000 |  |  | 36800 | 73.6% | 2 | Both | 1000 | 4 | HRCU-A-CB (Split System: Heat Pump with Remote Outdoor Unit-Air-Source) | N/A
215675546 | Central Heat Pump | AIRQUEST | H5H0V48*K*AAA* |  |  | EVM5X49M21A*+WALLCON | *80CTL0702120B* | 48000 |  |  | 19 | 9 | 50000 |  |  | 36800 | 73.6% | 2 | Both | 1000 | 4 | HRCU-A-CB (Split System: Heat Pump with Remote Outdoor Unit-Air-Source) | N/A
215682006 | Central Heat Pump | AIRQUEST | H5H0V48*K*AAA* |  |  | EVM5X60M24A*+WALLCON | *97CTN0802120A* | 48000 |  |  | 19 | 9 | 50000 |  |  | 36600 | 73.2% | 2 | Both | 1000 | 4 | HRCU-A-CB (Split System: Heat Pump with Remote Outdoor Unit-Air-Source) | N/A
215682236 | Central Heat Pump | AIRQUEST | H5H0V48*K*AAA* |  |  | EVD5X49M24A*+WALLCON | *96CTN0802120B* | 48000 |  |  | 19 | 9 | 50000 |  |  | 36600 | 73.2% | 2 | Both | 1000 | 4 | HRCU-A-CB (Split System: Heat Pump with Remote Outdoor Unit-Air-Source) | N/A
215682406 | Central Heat Pump | AIRQUEST | H5H0V48*K*AAA* |  |  | EVD5X60M24A*+WALLCON | *97CTN0802120A* | 48000 |  |  | 19 | 9 | 50000 |  |  | 36600 | 73.2% | 2 | Both | 1000 | 4 | HRCU-A-CB (Split System: Heat Pump with Remote Outdoor Unit-Air-Source) | N/A
215682016 | Central Heat Pump | AIRQUEST | H5H0V48*K*AAA* |  |  | EVM5X60M24A*+WALLCON | *97CTN1002122A* | 48000 |  |  | 19 | 9 | 50000 |  |  | 36600 | 73.2% | 2 | Both | 1000 | 4 | HRCU-A-CB (Split System: Heat Pump with Remote Outdoor Unit-Air-Source) | N/A
215682416 | Central Heat Pump | AIRQUEST | H5H0V48*K*AAA* |  |  | EVD5X60M24A*+WALLCON | *97CTN1002122A* | 48000 |  |  | 19 | 9 | 50000 |  |  | 36600 | 73.2% | 2 | Both | 1000 | 4 | HRCU-A-CB (Split System: Heat Pump with Remote Outdoor Unit-Air-Source) | N/A
215682356 | Central Heat Pump | AIRQUEST | H5H0V48*K*AAA* |  |  | EVD5X60M21A*+WALLCON | *97CTN0802120A* | 48000 |  |  | 19 | 9 | 50000 |  |  | 36800 | 73.6% | 2 | Both | 1000 | 4 | HRCU-A-CB (Split System: Heat Pump with Remote Outdoor Unit-Air-Source) | N/A
215682376 | Central Heat Pump | AIRQUEST | H5H0V48*K*AAA* |  |  | EVD5X60M24A*+WALLCON | *96CTN0802120B* | 48000 |  |  | 19 | 9 | 50000 |  |  | 36600 | 73.2% | 2 | Both | 1000 | 4 | HRCU-A-CB (Split System: Heat Pump with Remote Outdoor Unit-Air-Source) | N/A
215681976 | Central Heat Pump | AIRQUEST | H5H0V48*K*AAA* |  |  | EVM5X60M24A*+WALLCON | *96CTN0802120B* | 48000 |  |  | 19 | 9 | 50000 |  |  | 36600 | 73.2% | 2 | Both | 1000 | 4 | HRCU-A-CB (Split System: Heat Pump with Remote Outdoor Unit-Air-Source) | N/A
215675596 | Central Heat Pump | AIRQUEST | H5H0V48*K*AAA* |  |  | EVM5X49M21A*+WALLCON | *95CSU1002122B* | 48000 |  |  | 19 | 9 | 50000 |  |  | 36600 | 73.2% | 2.02 | Both | 1000 | 4 | HRCU-A-CB (Split System: Heat Pump with Remote Outdoor Unit-Air-Source) | N/A
215676646 | Central Heat Pump | AIRQUEST | H5H0V48*K*AAA* |  |  | EVD5X60M24A*+WALLCON | *95CSU1002122B* | 48000 |  |  | 19 | 9 | 50000 |  |  | 36400 | 72.8% | 2.02 | Both | 1000 | 4 | HRCU-A-CB (Split System: Heat Pump with Remote Outdoor Unit-Air-Source) | N/A
215676286 | Central Heat Pump | AIRQUEST | H5H0V48*K*AAA* |  |  | EVD5X49M24A*+WALLCON | *80CSU0802120A* | 48000 |  |  | 19 | 9 | 50000 |  |  | 36400 | 72.8% | 2.12 | Both | 1000 | 4 | HRCU-A-CB (Split System: Heat Pump with Remote Outdoor Unit-Air-Source) | N/A
215675506 | Central Heat Pump | AIRQUEST | H5H0V48*K*AAA* |  |  | EVM5X49M21A*+WALLCON | *80CSU0802120A* | 48000 |  |  | 19 | 9 | 50000 |  |  | 36600 | 73.2% | 2.12 | Both | 1000 | 4 | HRCU-A-CB (Split System: Heat Pump with Remote Outdoor Unit-Air-Source) | N/A
215676416 | Central Heat Pump | AIRQUEST | H5H0V48*K*AAA* |  |  | EVD5X60M21A*+WALLCON | *80CSU0802120A* | 48000 |  |  | 19 | 9 | 50000 |  |  | 36600 | 73.2% | 2.12 | Both | 1000 | 4 | HRCU-A-CB (Split System: Heat Pump with Remote Outdoor Unit-Air-Source) | N/A
215675776 | Central Heat Pump | AIRQUEST | H5H0V48*K*AAA* |  |  | EVM5X60M21A*+WALLCON | *95CSU1002122B* | 48000 |  |  | 19 | 9 | 50000 |  |  | 36600 | 73.2% | 2.12 | Both | 1000 | 4 | HRCU-A-CB (Split System: Heat Pump with Remote Outdoor Unit-Air-Source) | N/A
215675676 | Central Heat Pump | AIRQUEST | H5H0V48*K*AAA* |  |  | EVM5X60M21A*+WALLCON | *80CSU0802120A* | 48000 |  |  | 19 | 9 | 50000 |  |  | 36600 | 73.2% | 2.12 | Both | 1000 | 4 | HRCU-A-CB (Split System: Heat Pump with Remote Outdoor Unit-Air-Source) | N/A
215675846 | Central Heat Pump | AIRQUEST | H5H0V48*K*AAA* |  |  | EVM5X60M24A*+WALLCON | *80CSU0802120A* | 48000 |  |  | 19 | 9 | 50000 |  |  | 36400 | 72.8% | 2.12 | Both | 1000 | 4 | HRCU-A-CB (Split System: Heat Pump with Remote Outdoor Unit-Air-Source) | N/A
215682246 | Central Heat Pump | AIRQUEST | H5H0V48*K*AAA* |  |  | EVD5X49M24A*+WALLCON | *80CSU0802120B* | 48000 |  |  | 19 | 9 | 50000 |  |  | 36200 | 72.4% | 2.12 | Both | 1000 | 4 | HRCU-A-CB (Split System: Heat Pump with Remote Outdoor Unit-Air-Source) | N/A
215676516 | Central Heat Pump | AIRQUEST | H5H0V48*K*AAA* |  |  | EVD5X60M21A*+WALLCON | *95CSU1002122B* | 48000 |  |  | 19 | 9 | 50000 |  |  | 36600 | 73.2% | 2.12 | Both | 1000 | 4 | HRCU-A-CB (Split System: Heat Pump with Remote Outdoor Unit-Air-Source) | N/A
215676716 | Central Heat Pump | AIRQUEST | H5H0V48*K*AAA* |  |  | EVD5X61M21A*+WALLCON | *80CTL0701716B* | 48500 |  |  | 19 | 9 | 50000 |  |  | 37200 | 74.4% | 1.98 | Both | 1010.4167 | 4.0417 | HRCU-A-CB (Split System: Heat Pump with Remote Outdoor Unit-Air-Source) | N/A
215676686 | Central Heat Pump | AIRQUEST | H5H0V48*K*AAA* |  |  | EVD5X61M21A*+WALLCON | *80CSU0601716A* | 48500 |  |  | 19 | 9 | 50000 |  |  | 36800 | 73.6% | 2 | Both | 1010.4167 | 4.0417 | HRCU-A-CB (Split System: Heat Pump with Remote Outdoor Unit-Air-Source) | N/A
215676736 | Central Heat Pump | AIRQUEST | H5H0V48*K*AAA* |  |  | EVD5X61M21A*+WALLCON | *80CTL0901716B* | 48500 |  |  | 19 | 9 | 50000 |  |  | 37000 | 74% | 2 | Both | 1010.4167 | 4.0417 | HRCU-A-CB (Split System: Heat Pump with Remote Outdoor Unit-Air-Source) | N/A
215675966 | Central Heat Pump | AIRQUEST | H5H0V48*K*AAA* |  |  | EVM5X61M24A*+WALLCON | *80CSU1002120A* | 48500 |  |  | 19 | 9 | 50000 |  |  | 36800 | 73.6% | 2.1 | Both | 1010.4167 | 4.0417 | HRCU-A-CB (Split System: Heat Pump with Remote Outdoor Unit-Air-Source) | N/A
215682056 | Central Heat Pump | AIRQUEST | H5H0V48*K*AAA* |  |  | EVM5X61M24A*+WALLCON | *80CSU1002120B* | 48500 |  |  | 19 | 9 | 50000 |  |  | 36600 | 73.2% | 2.12 | Both | 1010.4167 | 4.0417 | HRCU-A-CB (Split System: Heat Pump with Remote Outdoor Unit-Air-Source) | N/A
215682536 | Central Heat Pump | AIRQUEST | H5H0V48*K*AAA* |  |  | EVD5X61M24A*+WALLCON | *80CSU1002120B* | 48500 |  |  | 19 | 9 | 50000 |  |  | 36600 | 73.2% | 2.12 | Both | 1010.4167 | 4.0417 | HRCU-A-CB (Split System: Heat Pump with Remote Outdoor Unit-Air-Source) | N/A
215681926 | Central Heat Pump | AIRQUEST | H5H0V48*K*AAA* |  |  | EVM5X60M21A*+WALLCON | *80CSU0802120B* | 48500 |  |  | 19 | 9 | 50000 |  |  | 36400 | 72.8% | 2.12 | Both | 1010.4167 | 4.0417 | HRCU-A-CB (Split System: Heat Pump with Remote Outdoor Unit-Air-Source) | N/A
215681846 | Central Heat Pump | AIRQUEST | H5H0V48*K*AAA* |  |  | EVM5X49M21A*+WALLCON | *80CSU0802120B* | 48500 |  |  | 19 | 9 | 50000 |  |  | 36400 | 72.8% | 2.12 | Both | 1010.4167 | 4.0417 | HRCU-A-CB (Split System: Heat Pump with Remote Outdoor Unit-Air-Source) | N/A
215682446 | Central Heat Pump | AIRQUEST | H5H0V48*K*AAA* |  |  | EVD5X61M21A*+WALLCON | *80CSU0401712B* | 48500 |  |  | 19 | 9 | 50000 |  |  | 36800 | 73.6% | 2.12 | Both | 1010.4167 | 4.0417 | HRCU-A-CB (Split System: Heat Pump with Remote Outdoor Unit-Air-Source) | N/A
215682326 | Central Heat Pump | AIRQUEST | H5H0V48*K*AAA* |  |  | EVD5X60M21A*+WALLCON | *80CSU0802120B* | 48500 |  |  | 19 | 9 | 50000 |  |  | 36400 | 72.8% | 2.12 | Both | 1010.4167 | 4.0417 | HRCU-A-CB (Split System: Heat Pump with Remote Outdoor Unit-Air-Source) | N/A
215682217 | Central Heat Pump | ARCOAIRE | H5H0V48*K*AAA* |  |  | EVD5X48M24A*+WALLCON | *97CTN1002122A* | 47000 |  |  | 19 | 9 | 50000 |  |  | 36400 | 72.8% | 1.98 | Both | 979.1667 | 3.9167 | HRCU-A-CB (Split System: Heat Pump with Remote Outdoor Unit-Air-Source) | N/A
215676217 | Central Heat Pump | ARCOAIRE | H5H0V48*K*AAA* |  |  | EVD5X48M24A*+WALLCON | *80CTL1102120B* | 47000 |  |  | 19 | 9 | 50000 |  |  | 36200 | 72.4% | 2 | Both | 979.1667 | 3.9167 | HRCU-A-CB (Split System: Heat Pump with Remote Outdoor Unit-Air-Source) | N/A
215676297 | Central Heat Pump | ARCOAIRE | H5H0V48*K*AAA* |  |  | EVD5X49M24A*+WALLCON | *80CTL0702120B* | 47500 |  |  | 19 | 9 | 50000 |  |  | 36800 | 73.6% | 2 | Both | 989.5833 | 3.9583 | HRCU-A-CB (Split System: Heat Pump with Remote Outdoor Unit-Air-Source) | N/A
215676607 | Central Heat Pump | ARCOAIRE | H5H0V48*K*AAA* |  |  | EVD5X60M24A*+WALLCON | *80CTL0702120B* | 47500 |  |  | 19 | 9 | 50000 |  |  | 36800 | 73.6% | 2 | Both | 989.5833 | 3.9583 | HRCU-A-CB (Split System: Heat Pump with Remote Outdoor Unit-Air-Source) | N/A
215676177 | Central Heat Pump | ARCOAIRE | H5H0V48*K*AAA* |  |  | EVD5X48M24A*+WALLCON | *80CSU0802120A* | 47500 |  |  | 19 | 9 | 50000 |  |  | 36200 | 72.4% | 2.02 | Both | 989.5833 | 3.9583 | HRCU-A-CB (Split System: Heat Pump with Remote Outdoor Unit-Air-Source) | N/A
215675727 | Central Heat Pump | ARCOAIRE | H5H0V48*K*AAA* |  |  | EVM5X60M21A*+WALLCON | *80CTL0901716B* | 48000 |  |  | 19 | 9 | 50000 |  |  | 37000 | 74% | 1.98 | Both | 1000 | 4 | HRCU-A-CB (Split System: Heat Pump with Remote Outdoor Unit-Air-Source) | N/A
215675557 | Central Heat Pump | ARCOAIRE | H5H0V48*K*AAA* |  |  | EVM5X49M21A*+WALLCON | *80CTL0901716B* | 48000 |  |  | 19 | 9 | 50000 |  |  | 37000 | 74% | 1.98 | Both | 1000 | 4 | HRCU-A-CB (Split System: Heat Pump with Remote Outdoor Unit-Air-Source) | N/A
215676467 | Central Heat Pump | ARCOAIRE | H5H0V48*K*AAA* |  |  | EVD5X60M21A*+WALLCON | *80CTL0901716B* | 48000 |  |  | 19 | 9 | 50000 |  |  | 36800 | 73.6% | 1.98 | Both | 1000 | 4 | HRCU-A-CB (Split System: Heat Pump with Remote Outdoor Unit-Air-Source) | N/A
215676907 | Central Heat Pump | ARCOAIRE | H5H0V48*K*AAA* |  |  | EVD5X61M24A*+WALLCON | *97CMN0602120B* | 48000 |  |  | 19 | 9 | 50000 |  |  | 37200 | 74.4% | 1.98 | Both | 1000 | 4 | HRCU-A-CB (Split System: Heat Pump with Remote Outdoor Unit-Air-Source) | N/A
215676377 | Central Heat Pump | ARCOAIRE | H5H0V48*K*AAA* |  |  | EVD5X49M24A*+WALLCON | *97CMN1202422B* | 48000 |  |  | 19 | 9 | 50000 |  |  | 36600 | 73.2% | 2 | Both | 1000 | 4 | HRCU-A-CB (Split System: Heat Pump with Remote Outdoor Unit-Air-Source) | N/A
215675717 | Central Heat Pump | ARCOAIRE | H5H0V48*K*AAA* |  |  | EVM5X60M21A*+WALLCON | *80CTL0702120B* | 48000 |  |  | 19 | 9 | 50000 |  |  | 36800 | 73.6% | 2 | Both | 1000 | 4 | HRCU-A-CB (Split System: Heat Pump with Remote Outdoor Unit-Air-Source) | N/A
215675627 | Central Heat Pump | ARCOAIRE | H5H0V48*K*AAA* |  |  | EVM5X49M21A*+WALLCON | *97CMN0802120B* | 48000 |  |  | 19 | 9 | 50000 |  |  | 36800 | 73.6% | 2 | Both | 1000 | 4 | HRCU-A-CB (Split System: Heat Pump with Remote Outdoor Unit-Air-Source) | N/A
215675497 | Central Heat Pump | ARCOAIRE | H5H0V48*K*AAA* |  |  | EVM5X49M21A*+WALLCON | *80CSU0601716A* | 48000 |  |  | 19 | 9 | 50000 |  |  | 36800 | 73.6% | 2 | Both | 1000 | 4 | HRCU-A-CB (Split System: Heat Pump with Remote Outdoor Unit-Air-Source) | N/A
215675547 | Central Heat Pump | ARCOAIRE | H5H0V48*K*AAA* |  |  | EVM5X49M21A*+WALLCON | *80CTL0702120B* | 48000 |  |  | 19 | 9 | 50000 |  |  | 36800 | 73.6% | 2 | Both | 1000 | 4 | HRCU-A-CB (Split System: Heat Pump with Remote Outdoor Unit-Air-Source) | N/A
215675937 | Central Heat Pump | ARCOAIRE | H5H0V48*K*AAA* |  |  | EVM5X60M24A*+WALLCON | *97CMN1202422B* | 48000 |  |  | 19 | 9 | 50000 |  |  | 36600 | 73.2% | 2 | Both | 1000 | 4 | HRCU-A-CB (Split System: Heat Pump with Remote Outdoor Unit-Air-Source) | N/A
215676367 | Central Heat Pump | ARCOAIRE | H5H0V48*K*AAA* |  |  | EVD5X49M24A*+WALLCON | *97CMN1002122B* | 48000 |  |  | 19 | 9 | 50000 |  |  | 36600 | 73.2% | 2 | Both | 1000 | 4 | HRCU-A-CB (Split System: Heat Pump with Remote Outdoor Unit-Air-Source) | N/A
215675817 | Central Heat Pump | ARCOAIRE | H5H0V48*K*AAA* |  |  | EVM5X60M21A*+WALLCON | *97CMN1002122B* | 48000 |  |  | 19 | 9 | 50000 |  |  | 36800 | 73.6% | 2 | Both | 1000 | 4 | HRCU-A-CB (Split System: Heat Pump with Remote Outdoor Unit-Air-Source) | N/A
215676407 | Central Heat Pump | ARCOAIRE | H5H0V48*K*AAA* |  |  | EVD5X60M21A*+WALLCON | *80CSU0601716A* | 48000 |  |  | 19 | 9 | 50000 |  |  | 36800 | 73.6% | 2 | Both | 1000 | 4 | HRCU-A-CB (Split System: Heat Pump with Remote Outdoor Unit-Air-Source) | N/A
215676547 | Central Heat Pump | ARCOAIRE | H5H0V48*K*AAA* |  |  | EVD5X60M21A*+WALLCON | *97CMN0802120B* | 48000 |  |  | 19 | 9 | 50000 |  |  | 36800 | 73.6% | 2 | Both | 1000 | 4 | HRCU-A-CB (Split System: Heat Pump with Remote Outdoor Unit-Air-Source) | N/A
215676667 | Central Heat Pump | ARCOAIRE | H5H0V48*K*AAA* |  |  | EVD5X60M24A*+WALLCON | *97CMN1202422B* | 48000 |  |  | 19 | 9 | 50000 |  |  | 36600 | 73.2% | 2 | Both | 1000 | 4 | HRCU-A-CB (Split System: Heat Pump with Remote Outdoor Unit-Air-Source) | N/A
215676387 | Central Heat Pump | ARCOAIRE | H5H0V48*K*AAA* |  |  | EVD5X49M24A*+WALLCON | *96CTN1002122B* | 48000 |  |  | 19 | 9 | 50000 |  |  | 36600 | 73.2% | 2 | Both | 1000 | 4 | HRCU-A-CB (Split System: Heat Pump with Remote Outdoor Unit-Air-Source) | N/A
215682297 | Central Heat Pump | ARCOAIRE | H5H0V48*K*AAA* |  |  | EVD5X60M21A*+WALLCON | *96CTN0802120B* | 48000 |  |  | 19 | 9 | 50000 |  |  | 36800 | 73.6% | 2 | Both | 1000 | 4 | HRCU-A-CB (Split System: Heat Pump with Remote Outdoor Unit-Air-Source) | N/A
215681817 | Central Heat Pump | ARCOAIRE | H5H0V48*K*AAA* |  |  | EVM5X49M21A*+WALLCON | *96CTN0802120B* | 48000 |  |  | 19 | 9 | 50000 |  |  | 36800 | 73.6% | 2 | Both | 1000 | 4 | HRCU-A-CB (Split System: Heat Pump with Remote Outdoor Unit-Air-Source) | N/A
215682407 | Central Heat Pump | ARCOAIRE | H5H0V48*K*AAA* |  |  | EVD5X60M24A*+WALLCON | *97CTN0802120A* | 48000 |  |  | 19 | 9 | 50000 |  |  | 36600 | 73.2% | 2 | Both | 1000 | 4 | HRCU-A-CB (Split System: Heat Pump with Remote Outdoor Unit-Air-Source) | N/A
215682357 | Central Heat Pump | ARCOAIRE | H5H0V48*K*AAA* |  |  | EVD5X60M21A*+WALLCON | *97CTN0802120A* | 48000 |  |  | 19 | 9 | 50000 |  |  | 36800 | 73.6% | 2 | Both | 1000 | 4 | HRCU-A-CB (Split System: Heat Pump with Remote Outdoor Unit-Air-Source) | N/A
215681977 | Central Heat Pump | ARCOAIRE | H5H0V48*K*AAA* |  |  | EVM5X60M24A*+WALLCON | *96CTN0802120B* | 48000 |  |  | 19 | 9 | 50000 |  |  | 36600 | 73.2% | 2 | Both | 1000 | 4 | HRCU-A-CB (Split System: Heat Pump with Remote Outdoor Unit-Air-Source) | N/A
215682017 | Central Heat Pump | ARCOAIRE | H5H0V48*K*AAA* |  |  | EVM5X60M24A*+WALLCON | *97CTN1002122A* | 48000 |  |  | 19 | 9 | 50000 |  |  | 36600 | 73.2% | 2 | Both | 1000 | 4 | HRCU-A-CB (Split System: Heat Pump with Remote Outdoor Unit-Air-Source) | N/A
215681957 | Central Heat Pump | ARCOAIRE | H5H0V48*K*AAA* |  |  | EVM5X60M21A*+WALLCON | *97CTN0802120A* | 48000 |  |  | 19 | 9 | 50000 |  |  | 36800 | 73.6% | 2 | Both | 1000 | 4 | HRCU-A-CB (Split System: Heat Pump with Remote Outdoor Unit-Air-Source) | N/A
215682377 | Central Heat Pump | ARCOAIRE | H5H0V48*K*AAA* |  |  | EVD5X60M24A*+WALLCON | *96CTN0802120B* | 48000 |  |  | 19 | 9 | 50000 |  |  | 36600 | 73.2% | 2 | Both | 1000 | 4 | HRCU-A-CB (Split System: Heat Pump with Remote Outdoor Unit-Air-Source) | N/A
215681897 | Central Heat Pump | ARCOAIRE | H5H0V48*K*AAA* |  |  | EVM5X60M21A*+WALLCON | *96CTN0802120B* | 48000 |  |  | 19 | 9 | 50000 |  |  | 36800 | 73.6% | 2 | Both | 1000 | 4 | HRCU-A-CB (Split System: Heat Pump with Remote Outdoor Unit-Air-Source) | N/A
215675667 | Central Heat Pump | ARCOAIRE | H5H0V48*K*AAA* |  |  | EVM5X60M21A*+WALLCON | *80CSU0601716A* | 48000 |  |  | 19 | 9 | 50000 |  |  | 36800 | 73.6% | 2 | Both | 1000 | 4 | HRCU-A-CB (Split System: Heat Pump with Remote Outdoor Unit-Air-Source) | N/A
215676647 | Central Heat Pump | ARCOAIRE | H5H0V48*K*AAA* |  |  | EVD5X60M24A*+WALLCON | *95CSU1002122B* | 48000 |  |  | 19 | 9 | 50000 |  |  | 36400 | 72.8% | 2.02 | Both | 1000 | 4 | HRCU-A-CB (Split System: Heat Pump with Remote Outdoor Unit-Air-Source) | N/A
215676337 | Central Heat Pump | ARCOAIRE | H5H0V48*K*AAA* |  |  | EVD5X49M24A*+WALLCON | *95CSU1002122B* | 48000 |  |  | 19 | 9 | 50000 |  |  | 36400 | 72.8% | 2.02 | Both | 1000 | 4 | HRCU-A-CB (Split System: Heat Pump with Remote Outdoor Unit-Air-Source) | N/A
215676587 | Central Heat Pump | ARCOAIRE | H5H0V48*K*AAA* |  |  | EVD5X60M24A*+WALLCON | *80CSU0802120A* | 48000 |  |  | 19 | 9 | 50000 |  |  | 36400 | 72.8% | 2.12 | Both | 1000 | 4 | HRCU-A-CB (Split System: Heat Pump with Remote Outdoor Unit-Air-Source) | N/A
215675507 | Central Heat Pump | ARCOAIRE | H5H0V48*K*AAA* |  |  | EVM5X49M21A*+WALLCON | *80CSU0802120A* | 48000 |  |  | 19 | 9 | 50000 |  |  | 36600 | 73.2% | 2.12 | Both | 1000 | 4 | HRCU-A-CB (Split System: Heat Pump with Remote Outdoor Unit-Air-Source) | N/A
215676287 | Central Heat Pump | ARCOAIRE | H5H0V48*K*AAA* |  |  | EVD5X49M24A*+WALLCON | *80CSU0802120A* | 48000 |  |  | 19 | 9 | 50000 |  |  | 36400 | 72.8% | 2.12 | Both | 1000 | 4 | HRCU-A-CB (Split System: Heat Pump with Remote Outdoor Unit-Air-Source) | N/A
215675677 | Central Heat Pump | ARCOAIRE | H5H0V48*K*AAA* |  |  | EVM5X60M21A*+WALLCON | *80CSU0802120A* | 48000 |  |  | 19 | 9 | 50000 |  |  | 36600 | 73.2% | 2.12 | Both | 1000 | 4 | HRCU-A-CB (Split System: Heat Pump with Remote Outdoor Unit-Air-Source) | N/A
215682387 | Central Heat Pump | ARCOAIRE | H5H0V48*K*AAA* |  |  | EVD5X60M24A*+WALLCON | *80CSU0802120B* | 48000 |  |  | 19 | 9 | 50000 |  |  | 36200 | 72.4% | 2.12 | Both | 1000 | 4 | HRCU-A-CB (Split System: Heat Pump with Remote Outdoor Unit-Air-Source) | N/A
215676417 | Central Heat Pump | ARCOAIRE | H5H0V48*K*AAA* |  |  | EVD5X60M21A*+WALLCON | *80CSU0802120A* | 48000 |  |  | 19 | 9 | 50000 |  |  | 36600 | 73.2% | 2.12 | Both | 1000 | 4 | HRCU-A-CB (Split System: Heat Pump with Remote Outdoor Unit-Air-Source) | N/A
215682247 | Central Heat Pump | ARCOAIRE | H5H0V48*K*AAA* |  |  | EVD5X49M24A*+WALLCON | *80CSU0802120B* | 48000 |  |  | 19 | 9 | 50000 |  |  | 36200 | 72.4% | 2.12 | Both | 1000 | 4 | HRCU-A-CB (Split System: Heat Pump with Remote Outdoor Unit-Air-Source) | N/A
215676717 | Central Heat Pump | ARCOAIRE | H5H0V48*K*AAA* |  |  | EVD5X61M21A*+WALLCON | *80CTL0701716B* | 48500 |  |  | 19 | 9 | 50000 |  |  | 37200 | 74.4% | 1.98 | Both | 1010.4167 | 4.0417 | HRCU-A-CB (Split System: Heat Pump with Remote Outdoor Unit-Air-Source) | N/A
215676017 | Central Heat Pump | ARCOAIRE | H5H0V48*K*AAA* |  |  | EVM5X61M24A*+WALLCON | *95CSU0802120B* | 48500 |  |  | 19 | 9 | 50000 |  |  | 36800 | 73.6% | 2 | Both | 1010.4167 | 4.0417 | HRCU-A-CB (Split System: Heat Pump with Remote Outdoor Unit-Air-Source) | N/A
215676687 | Central Heat Pump | ARCOAIRE | H5H0V48*K*AAA* |  |  | EVD5X61M21A*+WALLCON | *80CSU0601716A* | 48500 |  |  | 19 | 9 | 50000 |  |  | 36800 | 73.6% | 2 | Both | 1010.4167 | 4.0417 | HRCU-A-CB (Split System: Heat Pump with Remote Outdoor Unit-Air-Source) | N/A
215682457 | Central Heat Pump | ARCOAIRE | H5H0V48*K*AAA* |  |  | EVD5X61M21A*+WALLCON | *80CSU0601716B* | 48500 |  |  | 19 | 9 | 50000 |  |  | 36800 | 73.6% | 2.1 | Both | 1010.4167 | 4.0417 | HRCU-A-CB (Split System: Heat Pump with Remote Outdoor Unit-Air-Source) | N/A
215682477 | Central Heat Pump | ARCOAIRE | H5H0V48*K*AAA* |  |  | EVD5X61M21A*+WALLCON | *80CSU1002120B* | 48500 |  |  | 19 | 9 | 50000 |  |  | 36800 | 73.6% | 2.12 | Both | 1010.4167 | 4.0417 | HRCU-A-CB (Split System: Heat Pump with Remote Outdoor Unit-Air-Source) | N/A
215682057 | Central Heat Pump | ARCOAIRE | H5H0V48*K*AAA* |  |  | EVM5X61M24A*+WALLCON | *80CSU1002120B* | 48500 |  |  | 19 | 9 | 50000 |  |  | 36600 | 73.2% | 2.12 | Both | 1010.4167 | 4.0417 | HRCU-A-CB (Split System: Heat Pump with Remote Outdoor Unit-Air-Source) | N/A
215681847 | Central Heat Pump | ARCOAIRE | H5H0V48*K*AAA* |  |  | EVM5X49M21A*+WALLCON | *80CSU0802120B* | 48500 |  |  | 19 | 9 | 50000 |  |  | 36400 | 72.8% | 2.12 | Both | 1010.4167 | 4.0417 | HRCU-A-CB (Split System: Heat Pump with Remote Outdoor Unit-Air-Source) | N/A
215681927 | Central Heat Pump | ARCOAIRE | H5H0V48*K*AAA* |  |  | EVM5X60M21A*+WALLCON | *80CSU0802120B* | 48500 |  |  | 19 | 9 | 50000 |  |  | 36400 | 72.8% | 2.12 | Both | 1010.4167 | 4.0417 | HRCU-A-CB (Split System: Heat Pump with Remote Outdoor Unit-Air-Source) | N/A
215682447 | Central Heat Pump | ARCOAIRE | H5H0V48*K*AAA* |  |  | EVD5X61M21A*+WALLCON | *80CSU0401712B* | 48500 |  |  | 19 | 9 | 50000 |  |  | 36800 | 73.6% | 2.12 | Both | 1010.4167 | 4.0417 | HRCU-A-CB (Split System: Heat Pump with Remote Outdoor Unit-Air-Source) | N/A
215682467 | Central Heat Pump | ARCOAIRE | H5H0V48*K*AAA* |  |  | EVD5X61M21A*+WALLCON | *80CSU0802120B* | 49000 |  |  | 19 | 9 | 50000 |  |  | 36600 | 73.2% | 2.12 | Both | 1020.8333 | 4.0833 | HRCU-A-CB (Split System: Heat Pump with Remote Outdoor Unit-Air-Source) | N/A
215682214 | Central Heat Pump | BRYANT HEATING AND COOLING SYSTEMS | 290VAN048**AA* |  |  | CVAVA4824XMA*+UI | 987TA66100C21*** | 47000 |  |  | 19 | 9 | 50000 |  |  | 36400 | 72.8% | 1.98 | Both | 979.1667 | 3.9167 | HRCU-A-CB (Split System: Heat Pump with Remote Outdoor Unit-Air-Source) | N/A
215676224 | Central Heat Pump | BRYANT HEATING AND COOLING SYSTEMS | 290VAN048**AA* |  |  | CVAVA4824XMA*+UI | 88*TB66135C24*** | 47000 |  |  | 19 | 9 | 50000 |  |  | 36200 | 72.4% | 2 | Both | 979.1667 | 3.9167 | HRCU-A-CB (Split System: Heat Pump with Remote Outdoor Unit-Air-Source) | N/A
215676204 | Central Heat Pump | BRYANT HEATING AND COOLING SYSTEMS | 290VAN048**AA* |  |  | CVAVA4824XMA*+UI | 88*TB60090C21*** | 47000 |  |  | 19 | 9 | 50000 |  |  | 36200 | 72.4% | 2 | Both | 979.1667 | 3.9167 | HRCU-A-CB (Split System: Heat Pump with Remote Outdoor Unit-Air-Source) | N/A
215676294 | Central Heat Pump | BRYANT HEATING AND COOLING SYSTEMS | 290VAN048**AA* |  |  | CVAVA4924XMA*+UI | 88*TB60070C21*** | 47500 |  |  | 19 | 9 | 50000 |  |  | 36800 | 73.6% | 2 | Both | 989.5833 | 3.9583 | HRCU-A-CB (Split System: Heat Pump with Remote Outdoor Unit-Air-Source) | N/A
215676604 | Central Heat Pump | BRYANT HEATING AND COOLING SYSTEMS | 290VAN048**AA* |  |  | CVAVA6024XMA*+UI | 88*TB60070C21*** | 47500 |  |  | 19 | 9 | 50000 |  |  | 36800 | 73.6% | 2 | Both | 989.5833 | 3.9583 | HRCU-A-CB (Split System: Heat Pump with Remote Outdoor Unit-Air-Source) | N/A
215675724 | Central Heat Pump | BRYANT HEATING AND COOLING SYSTEMS | 290VAN048**AA* |  |  | CVAMA6021XMA*+UI | 88*TB48090C17*** | 48000 |  |  | 19 | 9 | 50000 |  |  | 37000 | 74% | 1.98 | Both | 1000 | 4 | HRCU-A-CB (Split System: Heat Pump with Remote Outdoor Unit-Air-Source) | N/A
215676904 | Central Heat Pump | BRYANT HEATING AND COOLING SYSTEMS | 290VAN048**AA* |  |  | CVAVA6124XMA*+UI | 987MC60060C21*** | 48000 |  |  | 19 | 9 | 50000 |  |  | 37200 | 74.4% | 1.98 | Both | 1000 | 4 | HRCU-A-CB (Split System: Heat Pump with Remote Outdoor Unit-Air-Source) | N/A
215675554 | Central Heat Pump | BRYANT HEATING AND COOLING SYSTEMS | 290VAN048**AA* |  |  | CVAMA4921XMA*+UI | 88*TB48090C17*** | 48000 |  |  | 19 | 9 | 50000 |  |  | 37000 | 74% | 1.98 | Both | 1000 | 4 | HRCU-A-CB (Split System: Heat Pump with Remote Outdoor Unit-Air-Source) | N/A
215676374 | Central Heat Pump | BRYANT HEATING AND COOLING SYSTEMS | 290VAN048**AA* |  |  | CVAVA4924XMA*+UI | 987MC66120C24*** | 48000 |  |  | 19 | 9 | 50000 |  |  | 36600 | 73.2% | 2 | Both | 1000 | 4 | HRCU-A-CB (Split System: Heat Pump with Remote Outdoor Unit-Air-Source) | N/A
215676454 | Central Heat Pump | BRYANT HEATING AND COOLING SYSTEMS | 290VAN048**AA* |  |  | CVAVA6021XMA*+UI | 88*TB60070C21*** | 48000 |  |  | 19 | 9 | 50000 |  |  | 36800 | 73.6% | 2 | Both | 1000 | 4 | HRCU-A-CB (Split System: Heat Pump with Remote Outdoor Unit-Air-Source) | N/A
215675494 | Central Heat Pump | BRYANT HEATING AND COOLING SYSTEMS | 290VAN048**AA* |  |  | CVAMA4921XMA*+UI | 83*CA48060C17*** | 48000 |  |  | 19 | 9 | 50000 |  |  | 36800 | 73.6% | 2 | Both | 1000 | 4 | HRCU-A-CB (Split System: Heat Pump with Remote Outdoor Unit-Air-Source) | N/A
215675814 | Central Heat Pump | BRYANT HEATING AND COOLING SYSTEMS | 290VAN048**AA* |  |  | CVAMA6021XMA*+UI | 987MC66100C21*** | 48000 |  |  | 19 | 9 | 50000 |  |  | 36800 | 73.6% | 2 | Both | 1000 | 4 | HRCU-A-CB (Split System: Heat Pump with Remote Outdoor Unit-Air-Source) | N/A
215676664 | Central Heat Pump | BRYANT HEATING AND COOLING SYSTEMS | 290VAN048**AA* |  |  | CVAVA6024XMA*+UI | 987MC66120C24*** | 48000 |  |  | 19 | 9 | 50000 |  |  | 36600 | 73.2% | 2 | Both | 1000 | 4 | HRCU-A-CB (Split System: Heat Pump with Remote Outdoor Unit-Air-Source) | N/A
215675834 | Central Heat Pump | BRYANT HEATING AND COOLING SYSTEMS | 290VAN048**AA* |  |  | CVAMA6021XMA*+UI | 986TD66100C21*** | 48000 |  |  | 19 | 9 | 50000 |  |  | 36800 | 73.6% | 2 | Both | 1000 | 4 | HRCU-A-CB (Split System: Heat Pump with Remote Outdoor Unit-Air-Source) | N/A
215676364 | Central Heat Pump | BRYANT HEATING AND COOLING SYSTEMS | 290VAN048**AA* |  |  | CVAVA4924XMA*+UI | 987MC66100C21*** | 48000 |  |  | 19 | 9 | 50000 |  |  | 36600 | 73.2% | 2 | Both | 1000 | 4 | HRCU-A-CB (Split System: Heat Pump with Remote Outdoor Unit-Air-Source) | N/A
215676404 | Central Heat Pump | BRYANT HEATING AND COOLING SYSTEMS | 290VAN048**AA* |  |  | CVAVA6021XMA*+UI | 83*CA48060C17*** | 48000 |  |  | 19 | 9 | 50000 |  |  | 36800 | 73.6% | 2 | Both | 1000 | 4 | HRCU-A-CB (Split System: Heat Pump with Remote Outdoor Unit-Air-Source) | N/A
215676544 | Central Heat Pump | BRYANT HEATING AND COOLING SYSTEMS | 290VAN048**AA* |  |  | CVAVA6021XMA*+UI | 987MC60080C21*** | 48000 |  |  | 19 | 9 | 50000 |  |  | 36800 | 73.6% | 2 | Both | 1000 | 4 | HRCU-A-CB (Split System: Heat Pump with Remote Outdoor Unit-Air-Source) | N/A
215676554 | Central Heat Pump | BRYANT HEATING AND COOLING SYSTEMS | 290VAN048**AA* |  |  | CVAVA6021XMA*+UI | 987MC66100C21*** | 48000 |  |  | 19 | 9 | 50000 |  |  | 36600 | 73.2% | 2 | Both | 1000 | 4 | HRCU-A-CB (Split System: Heat Pump with Remote Outdoor Unit-Air-Source) | N/A
215681814 | Central Heat Pump | BRYANT HEATING AND COOLING SYSTEMS | 290VAN048**AA* |  |  | CVAMA4921XMA*+UI | 986TD60080C21*** | 48000 |  |  | 19 | 9 | 50000 |  |  | 36800 | 73.6% | 2 | Both | 1000 | 4 | HRCU-A-CB (Split System: Heat Pump with Remote Outdoor Unit-Air-Source) | N/A
215675544 | Central Heat Pump | BRYANT HEATING AND COOLING SYSTEMS | 290VAN048**AA* |  |  | CVAMA4921XMA*+UI | 88*TB60070C21*** | 48000 |  |  | 19 | 9 | 50000 |  |  | 36800 | 73.6% | 2 | Both | 1000 | 4 | HRCU-A-CB (Split System: Heat Pump with Remote Outdoor Unit-Air-Source) | N/A
215681974 | Central Heat Pump | BRYANT HEATING AND COOLING SYSTEMS | 290VAN048**AA* |  |  | CVAMA6024XMA*+UI | 986TD60080C21*** | 48000 |  |  | 19 | 9 | 50000 |  |  | 36600 | 73.2% | 2 | Both | 1000 | 4 | HRCU-A-CB (Split System: Heat Pump with Remote Outdoor Unit-Air-Source) | N/A
215681874 | Central Heat Pump | BRYANT HEATING AND COOLING SYSTEMS | 290VAN048**AA* |  |  | CVAMA4921XMA*+UI | 987TA60080C21*** | 48000 |  |  | 19 | 9 | 50000 |  |  | 36800 | 73.6% | 2 | Both | 1000 | 4 | HRCU-A-CB (Split System: Heat Pump with Remote Outdoor Unit-Air-Source) | N/A
215681954 | Central Heat Pump | BRYANT HEATING AND COOLING SYSTEMS | 290VAN048**AA* |  |  | CVAMA6021XMA*+UI | 987TA60080C21*** | 48000 |  |  | 19 | 9 | 50000 |  |  | 36800 | 73.6% | 2 | Both | 1000 | 4 | HRCU-A-CB (Split System: Heat Pump with Remote Outdoor Unit-Air-Source) | N/A
215682404 | Central Heat Pump | BRYANT HEATING AND COOLING SYSTEMS | 290VAN048**AA* |  |  | CVAVA6024XMA*+UI | 987TA60080C21*** | 48000 |  |  | 19 | 9 | 50000 |  |  | 36600 | 73.2% | 2 | Both | 1000 | 4 | HRCU-A-CB (Split System: Heat Pump with Remote Outdoor Unit-Air-Source) | N/A
215681894 | Central Heat Pump | BRYANT HEATING AND COOLING SYSTEMS | 290VAN048**AA* |  |  | CVAMA6021XMA*+UI | 986TD60080C21*** | 48000 |  |  | 19 | 9 | 50000 |  |  | 36800 | 73.6% | 2 | Both | 1000 | 4 | HRCU-A-CB (Split System: Heat Pump with Remote Outdoor Unit-Air-Source) | N/A
215682374 | Central Heat Pump | BRYANT HEATING AND COOLING SYSTEMS | 290VAN048**AA* |  |  | CVAVA6024XMA*+UI | 986TD60080C21*** | 48000 |  |  | 19 | 9 | 50000 |  |  | 36600 | 73.2% | 2 | Both | 1000 | 4 | HRCU-A-CB (Split System: Heat Pump with Remote Outdoor Unit-Air-Source) | N/A
215682354 | Central Heat Pump | BRYANT HEATING AND COOLING SYSTEMS | 290VAN048**AA* |  |  | CVAVA6021XMA*+UI | 987TA60080C21*** | 48000 |  |  | 19 | 9 | 50000 |  |  | 36800 | 73.6% | 2 | Both | 1000 | 4 | HRCU-A-CB (Split System: Heat Pump with Remote Outdoor Unit-Air-Source) | N/A
215682014 | Central Heat Pump | BRYANT HEATING AND COOLING SYSTEMS | 290VAN048**AA* |  |  | CVAMA6024XMA*+UI | 987TA66100C21*** | 48000 |  |  | 19 | 9 | 50000 |  |  | 36600 | 73.2% | 2 | Both | 1000 | 4 | HRCU-A-CB (Split System: Heat Pump with Remote Outdoor Unit-Air-Source) | N/A
215682294 | Central Heat Pump | BRYANT HEATING AND COOLING SYSTEMS | 290VAN048**AA* |  |  | CVAVA6021XMA*+UI | 986TD60080C21*** | 48000 |  |  | 19 | 9 | 50000 |  |  | 36800 | 73.6% | 2 | Both | 1000 | 4 | HRCU-A-CB (Split System: Heat Pump with Remote Outdoor Unit-Air-Source) | N/A
215682264 | Central Heat Pump | BRYANT HEATING AND COOLING SYSTEMS | 290VAN048**AA* |  |  | CVAVA4924XMA*+UI | 987TA60080C21*** | 48000 |  |  | 19 | 9 | 50000 |  |  | 36600 | 73.2% | 2 | Both | 1000 | 4 | HRCU-A-CB (Split System: Heat Pump with Remote Outdoor Unit-Air-Source) | N/A
215675624 | Central Heat Pump | BRYANT HEATING AND COOLING SYSTEMS | 290VAN048**AA* |  |  | CVAMA4921XMA*+UI | 987MC60080C21*** | 48000 |  |  | 19 | 9 | 50000 |  |  | 36800 | 73.6% | 2 | Both | 1000 | 4 | HRCU-A-CB (Split System: Heat Pump with Remote Outdoor Unit-Air-Source) | N/A
215675914 | Central Heat Pump | BRYANT HEATING AND COOLING SYSTEMS | 290VAN048**AA* |  |  | CVAMA6024XMA*+UI | 935CB66100C21*** | 48000 |  |  | 19 | 9 | 50000 |  |  | 36400 | 72.8% | 2.02 | Both | 1000 | 4 | HRCU-A-CB (Split System: Heat Pump with Remote Outdoor Unit-Air-Source) | N/A
215676644 | Central Heat Pump | BRYANT HEATING AND COOLING SYSTEMS | 290VAN048**AA* |  |  | CVAVA6024XMA*+UI | 935CB66100C21*** | 48000 |  |  | 19 | 9 | 50000 |  |  | 36400 | 72.8% | 2.02 | Both | 1000 | 4 | HRCU-A-CB (Split System: Heat Pump with Remote Outdoor Unit-Air-Source) | N/A
215676824 | Central Heat Pump | BRYANT HEATING AND COOLING SYSTEMS | 290VAN048**AA* |  |  | CVAVA6121XMA*+UI | 986TD42080C17*** | 48000 |  |  | 19 | 9 | 50000 |  |  | 36400 | 72.8% | 2.02 | Both | 1000 | 4 | HRCU-A-CB (Split System: Heat Pump with Remote Outdoor Unit-Air-Source) | N/A
215675594 | Central Heat Pump | BRYANT HEATING AND COOLING SYSTEMS | 290VAN048**AA* |  |  | CVAMA4921XMA*+UI | 935CB66100C21*** | 48000 |  |  | 19 | 9 | 50000 |  |  | 36600 | 73.2% | 2.02 | Both | 1000 | 4 | HRCU-A-CB (Split System: Heat Pump with Remote Outdoor Unit-Air-Source) | N/A
215676584 | Central Heat Pump | BRYANT HEATING AND COOLING SYSTEMS | 290VAN048**AA* |  |  | CVAVA6024XMA*+UI | 83*CA60080C21*** | 48000 |  |  | 19 | 9 | 50000 |  |  | 36400 | 72.8% | 2.12 | Both | 1000 | 4 | HRCU-A-CB (Split System: Heat Pump with Remote Outdoor Unit-Air-Source) | N/A
215675774 | Central Heat Pump | BRYANT HEATING AND COOLING SYSTEMS | 290VAN048**AA* |  |  | CVAMA6021XMA*+UI | 935CB66100C21*** | 48000 |  |  | 19 | 9 | 50000 |  |  | 36600 | 73.2% | 2.12 | Both | 1000 | 4 | HRCU-A-CB (Split System: Heat Pump with Remote Outdoor Unit-Air-Source) | N/A
215676514 | Central Heat Pump | BRYANT HEATING AND COOLING SYSTEMS | 290VAN048**AA* |  |  | CVAVA6021XMA*+UI | 935CB66100C21*** | 48000 |  |  | 19 | 9 | 50000 |  |  | 36600 | 73.2% | 2.12 | Both | 1000 | 4 | HRCU-A-CB (Split System: Heat Pump with Remote Outdoor Unit-Air-Source) | N/A
215682244 | Central Heat Pump | BRYANT HEATING AND COOLING SYSTEMS | 290VAN048**AA* |  |  | CVAVA4924XMA*+UI | 83*CB60080C21*** | 48000 |  |  | 19 | 9 | 50000 |  |  | 36200 | 72.4% | 2.12 | Both | 1000 | 4 | HRCU-A-CB (Split System: Heat Pump with Remote Outdoor Unit-Air-Source) | N/A
215682384 | Central Heat Pump | BRYANT HEATING AND COOLING SYSTEMS | 290VAN048**AA* |  |  | CVAVA6024XMA*+UI | 83*CB60080C21*** | 48000 |  |  | 19 | 9 | 50000 |  |  | 36200 | 72.4% | 2.12 | Both | 1000 | 4 | HRCU-A-CB (Split System: Heat Pump with Remote Outdoor Unit-Air-Source) | N/A
215676034 | Central Heat Pump | BRYANT HEATING AND COOLING SYSTEMS | 290VAN048**AA* |  |  | CVAMA6124XMA*+UI | 987MC60060C21*** | 48500 |  |  | 19 | 9 | 50000 |  |  | 37200 | 74.4% | 1.98 | Both | 1010.4167 | 4.0417 | HRCU-A-CB (Split System: Heat Pump with Remote Outdoor Unit-Air-Source) | N/A
215676014 | Central Heat Pump | BRYANT HEATING AND COOLING SYSTEMS | 290VAN048**AA* |  |  | CVAMA6124XMA*+UI | 935CB60080C21*** | 48500 |  |  | 19 | 9 | 50000 |  |  | 36800 | 73.6% | 2 | Both | 1010.4167 | 4.0417 | HRCU-A-CB (Split System: Heat Pump with Remote Outdoor Unit-Air-Source) | N/A
215676684 | Central Heat Pump | BRYANT HEATING AND COOLING SYSTEMS | 290VAN048**AA* |  |  | CVAVA6121XMA*+UI | 83*CA48060C17*** | 48500 |  |  | 19 | 9 | 50000 |  |  | 36800 | 73.6% | 2 | Both | 1010.4167 | 4.0417 | HRCU-A-CB (Split System: Heat Pump with Remote Outdoor Unit-Air-Source) | N/A
215676854 | Central Heat Pump | BRYANT HEATING AND COOLING SYSTEMS | 290VAN048**AA* |  |  | CVAVA6124XMA*+UI | 83*CA60100C21*** | 48500 |  |  | 19 | 9 | 50000 |  |  | 36800 | 73.6% | 2.1 | Both | 1010.4167 | 4.0417 | HRCU-A-CB (Split System: Heat Pump with Remote Outdoor Unit-Air-Source) | N/A
215682534 | Central Heat Pump | BRYANT HEATING AND COOLING SYSTEMS | 290VAN048**AA* |  |  | CVAVA6124XMA*+UI | 83*CB60100C21*** | 48500 |  |  | 19 | 9 | 50000 |  |  | 36600 | 73.2% | 2.12 | Both | 1010.4167 | 4.0417 | HRCU-A-CB (Split System: Heat Pump with Remote Outdoor Unit-Air-Source) | N/A
215682444 | Central Heat Pump | BRYANT HEATING AND COOLING SYSTEMS | 290VAN048**AA* |  |  | CVAVA6121XMA*+UI | 83*CB36040C17*** | 48500 |  |  | 19 | 9 | 50000 |  |  | 36800 | 73.6% | 2.12 | Both | 1010.4167 | 4.0417 | HRCU-A-CB (Split System: Heat Pump with Remote Outdoor Unit-Air-Source) | N/A
215682324 | Central Heat Pump | BRYANT HEATING AND COOLING SYSTEMS | 290VAN048**AA* |  |  | CVAVA6021XMA*+UI | 83*CB60080C21*** | 48500 |  |  | 19 | 9 | 50000 |  |  | 36400 | 72.8% | 2.12 | Both | 1010.4167 | 4.0417 | HRCU-A-CB (Split System: Heat Pump with Remote Outdoor Unit-Air-Source) | N/A
215682213 | Central Heat Pump | CARRIER | 27VNA048A*030* |  |  | CVAVA4824XMA*+UI | 59TN7A100C21**22 | 47000 |  |  | 19 | 9 | 50000 |  |  | 36400 | 72.8% | 1.98 | Both | 979.1667 | 3.9167 | HRCU-A-CB (Split System: Heat Pump with Remote Outdoor Unit-Air-Source) | N/A
215676223 | Central Heat Pump | CARRIER | 27VNA048A*030* |  |  | CVAVA4824XMA*+UI | 58TN*B135C24**22 | 47000 |  |  | 19 | 9 | 50000 |  |  | 36200 | 72.4% | 2 | Both | 979.1667 | 3.9167 | HRCU-A-CB (Split System: Heat Pump with Remote Outdoor Unit-Air-Source) | N/A
215675863 | Central Heat Pump | CARRIER | 27VNA048A*030* |  |  | CVAMA6024XMA*+UI | 58TN*B070C21**20 | 47500 |  |  | 19 | 9 | 50000 |  |  | 36800 | 73.6% | 2 | Both | 989.5833 | 3.9583 | HRCU-A-CB (Split System: Heat Pump with Remote Outdoor Unit-Air-Source) | N/A
215676293 | Central Heat Pump | CARRIER | 27VNA048A*030* |  |  | CVAVA4924XMA*+UI | 58TN*B070C21**20 | 47500 |  |  | 19 | 9 | 50000 |  |  | 36800 | 73.6% | 2 | Both | 989.5833 | 3.9583 | HRCU-A-CB (Split System: Heat Pump with Remote Outdoor Unit-Air-Source) | N/A
215676603 | Central Heat Pump | CARRIER | 27VNA048A*030* |  |  | CVAVA6024XMA*+UI | 58TN*B070C21**20 | 47500 |  |  | 19 | 9 | 50000 |  |  | 36800 | 73.6% | 2 | Both | 989.5833 | 3.9583 | HRCU-A-CB (Split System: Heat Pump with Remote Outdoor Unit-Air-Source) | N/A
215676173 | Central Heat Pump | CARRIER | 27VNA048A*030* |  |  | CVAVA4824XMA*+UI | 58CU*A080C21**20 | 47500 |  |  | 19 | 9 | 50000 |  |  | 36200 | 72.4% | 2.02 | Both | 989.5833 | 3.9583 | HRCU-A-CB (Split System: Heat Pump with Remote Outdoor Unit-Air-Source) | N/A
215676903 | Central Heat Pump | CARRIER | 27VNA048A*030* |  |  | CVAVA6124XMA*+UI | 59MN7C060C21**20 | 48000 |  |  | 19 | 9 | 50000 |  |  | 37200 | 74.4% | 1.98 | Both | 1000 | 4 | HRCU-A-CB (Split System: Heat Pump with Remote Outdoor Unit-Air-Source) | N/A
215675553 | Central Heat Pump | CARRIER | 27VNA048A*030* |  |  | CVAMA4921XMA*+UI | 58TN*B090C17**16 | 48000 |  |  | 19 | 9 | 50000 |  |  | 37000 | 74% | 1.98 | Both | 1000 | 4 | HRCU-A-CB (Split System: Heat Pump with Remote Outdoor Unit-Air-Source) | N/A
215676353 | Central Heat Pump | CARRIER | 27VNA048A*030* |  |  | CVAVA4924XMA*+UI | 59MN7C080C21**20 | 48000 |  |  | 19 | 9 | 50000 |  |  | 36600 | 73.2% | 2 | Both | 1000 | 4 | HRCU-A-CB (Split System: Heat Pump with Remote Outdoor Unit-Air-Source) | N/A
215676453 | Central Heat Pump | CARRIER | 27VNA048A*030* |  |  | CVAVA6021XMA*+UI | 58TN*B070C21**20 | 48000 |  |  | 19 | 9 | 50000 |  |  | 36800 | 73.6% | 2 | Both | 1000 | 4 | HRCU-A-CB (Split System: Heat Pump with Remote Outdoor Unit-Air-Source) | N/A
215676663 | Central Heat Pump | CARRIER | 27VNA048A*030* |  |  | CVAVA6024XMA*+UI | 59MN7C120C24**22 | 48000 |  |  | 19 | 9 | 50000 |  |  | 36600 | 73.2% | 2 | Both | 1000 | 4 | HRCU-A-CB (Split System: Heat Pump with Remote Outdoor Unit-Air-Source) | N/A
215675663 | Central Heat Pump | CARRIER | 27VNA048A*030* |  |  | CVAMA6021XMA*+UI | 58CU*A060C17**16 | 48000 |  |  | 19 | 9 | 50000 |  |  | 36800 | 73.6% | 2 | Both | 1000 | 4 | HRCU-A-CB (Split System: Heat Pump with Remote Outdoor Unit-Air-Source) | N/A
215675623 | Central Heat Pump | CARRIER | 27VNA048A*030* |  |  | CVAMA4921XMA*+UI | 59MN7C080C21**20 | 48000 |  |  | 19 | 9 | 50000 |  |  | 36800 | 73.6% | 2 | Both | 1000 | 4 | HRCU-A-CB (Split System: Heat Pump with Remote Outdoor Unit-Air-Source) | N/A
215675493 | Central Heat Pump | CARRIER | 27VNA048A*030* |  |  | CVAMA4921XMA*+UI | 58CU*A060C17**16 | 48000 |  |  | 19 | 9 | 50000 |  |  | 36800 | 73.6% | 2 | Both | 1000 | 4 | HRCU-A-CB (Split System: Heat Pump with Remote Outdoor Unit-Air-Source) | N/A
215676403 | Central Heat Pump | CARRIER | 27VNA048A*030* |  |  | CVAVA6021XMA*+UI | 58CU*A060C17**16 | 48000 |  |  | 19 | 9 | 50000 |  |  | 36800 | 73.6% | 2 | Both | 1000 | 4 | HRCU-A-CB (Split System: Heat Pump with Remote Outdoor Unit-Air-Source) | N/A
215676363 | Central Heat Pump | CARRIER | 27VNA048A*030* |  |  | CVAVA4924XMA*+UI | 59MN7C100C21**22 | 48000 |  |  | 19 | 9 | 50000 |  |  | 36600 | 73.2% | 2 | Both | 1000 | 4 | HRCU-A-CB (Split System: Heat Pump with Remote Outdoor Unit-Air-Source) | N/A
215675543 | Central Heat Pump | CARRIER | 27VNA048A*030* |  |  | CVAMA4921XMA*+UI | 58TN*B070C21**20 | 48000 |  |  | 19 | 9 | 50000 |  |  | 36800 | 73.6% | 2 | Both | 1000 | 4 | HRCU-A-CB (Split System: Heat Pump with Remote Outdoor Unit-Air-Source) | N/A
215676573 | Central Heat Pump | CARRIER | 27VNA048A*030* |  |  | CVAVA6021XMA*+UI | 59TN6C100C21**22 | 48000 |  |  | 19 | 9 | 50000 |  |  | 36600 | 73.2% | 2 | Both | 1000 | 4 | HRCU-A-CB (Split System: Heat Pump with Remote Outdoor Unit-Air-Source) | N/A
215675803 | Central Heat Pump | CARRIER | 27VNA048A*030* |  |  | CVAMA6021XMA*+UI | 59MN7C080C21**20 | 48000 |  |  | 19 | 9 | 50000 |  |  | 36800 | 73.6% | 2 | Both | 1000 | 4 | HRCU-A-CB (Split System: Heat Pump with Remote Outdoor Unit-Air-Source) | N/A
215676373 | Central Heat Pump | CARRIER | 27VNA048A*030* |  |  | CVAVA4924XMA*+UI | 59MN7C120C24**22 | 48000 |  |  | 19 | 9 | 50000 |  |  | 36600 | 73.2% | 2 | Both | 1000 | 4 | HRCU-A-CB (Split System: Heat Pump with Remote Outdoor Unit-Air-Source) | N/A
215676553 | Central Heat Pump | CARRIER | 27VNA048A*030* |  |  | CVAVA6021XMA*+UI | 59MN7C100C21**22 | 48000 |  |  | 19 | 9 | 50000 |  |  | 36600 | 73.2% | 2 | Both | 1000 | 4 | HRCU-A-CB (Split System: Heat Pump with Remote Outdoor Unit-Air-Source) | N/A
215681813 | Central Heat Pump | CARRIER | 27VNA048A*030* |  |  | CVAMA4921XMA*+UI | 59TN6C080C21**20 | 48000 |  |  | 19 | 9 | 50000 |  |  | 36800 | 73.6% | 2 | Both | 1000 | 4 | HRCU-A-CB (Split System: Heat Pump with Remote Outdoor Unit-Air-Source) | N/A
215682263 | Central Heat Pump | CARRIER | 27VNA048A*030* |  |  | CVAVA4924XMA*+UI | 59TN7A080C21**20 | 48000 |  |  | 19 | 9 | 50000 |  |  | 36600 | 73.2% | 2 | Both | 1000 | 4 | HRCU-A-CB (Split System: Heat Pump with Remote Outdoor Unit-Air-Source) | N/A
215681973 | Central Heat Pump | CARRIER | 27VNA048A*030* |  |  | CVAMA6024XMA*+UI | 59TN6C080C21**20 | 48000 |  |  | 19 | 9 | 50000 |  |  | 36600 | 73.2% | 2 | Both | 1000 | 4 | HRCU-A-CB (Split System: Heat Pump with Remote Outdoor Unit-Air-Source) | N/A
215681873 | Central Heat Pump | CARRIER | 27VNA048A*030* |  |  | CVAMA4921XMA*+UI | 59TN7A080C21**20 | 48000 |  |  | 19 | 9 | 50000 |  |  | 36800 | 73.6% | 2 | Both | 1000 | 4 | HRCU-A-CB (Split System: Heat Pump with Remote Outdoor Unit-Air-Source) | N/A
215681893 | Central Heat Pump | CARRIER | 27VNA048A*030* |  |  | CVAMA6021XMA*+UI | 59TN6C080C21**20 | 48000 |  |  | 19 | 9 | 50000 |  |  | 36800 | 73.6% | 2 | Both | 1000 | 4 | HRCU-A-CB (Split System: Heat Pump with Remote Outdoor Unit-Air-Source) | N/A
215682353 | Central Heat Pump | CARRIER | 27VNA048A*030* |  |  | CVAVA6021XMA*+UI | 59TN7A080C21**20 | 48000 |  |  | 19 | 9 | 50000 |  |  | 36800 | 73.6% | 2 | Both | 1000 | 4 | HRCU-A-CB (Split System: Heat Pump with Remote Outdoor Unit-Air-Source) | N/A
215682373 | Central Heat Pump | CARRIER | 27VNA048A*030* |  |  | CVAVA6024XMA*+UI | 59TN6C080C21**20 | 48000 |  |  | 19 | 9 | 50000 |  |  | 36600 | 73.2% | 2 | Both | 1000 | 4 | HRCU-A-CB (Split System: Heat Pump with Remote Outdoor Unit-Air-Source) | N/A
215682403 | Central Heat Pump | CARRIER | 27VNA048A*030* |  |  | CVAVA6024XMA*+UI | 59TN7A080C21**20 | 48000 |  |  | 19 | 9 | 50000 |  |  | 36600 | 73.2% | 2 | Both | 1000 | 4 | HRCU-A-CB (Split System: Heat Pump with Remote Outdoor Unit-Air-Source) | N/A
215682413 | Central Heat Pump | CARRIER | 27VNA048A*030* |  |  | CVAVA6024XMA*+UI | 59TN7A100C21**22 | 48000 |  |  | 19 | 9 | 50000 |  |  | 36600 | 73.2% | 2 | Both | 1000 | 4 | HRCU-A-CB (Split System: Heat Pump with Remote Outdoor Unit-Air-Source) | N/A
215675833 | Central Heat Pump | CARRIER | 27VNA048A*030* |  |  | CVAMA6021XMA*+UI | 59TN6C100C21**22 | 48000 |  |  | 19 | 9 | 50000 |  |  | 36800 | 73.6% | 2 | Both | 1000 | 4 | HRCU-A-CB (Split System: Heat Pump with Remote Outdoor Unit-Air-Source) | N/A
215675913 | Central Heat Pump | CARRIER | 27VNA048A*030* |  |  | CVAMA6024XMA*+UI | 59CU5B100C21**22 | 48000 |  |  | 19 | 9 | 50000 |  |  | 36400 | 72.8% | 2.02 | Both | 1000 | 4 | HRCU-A-CB (Split System: Heat Pump with Remote Outdoor Unit-Air-Source) | N/A
215676823 | Central Heat Pump | CARRIER | 27VNA048A*030* |  |  | CVAVA6121XMA*+UI | 59TN6C080C17**14 | 48000 |  |  | 19 | 9 | 50000 |  |  | 36400 | 72.8% | 2.02 | Both | 1000 | 4 | HRCU-A-CB (Split System: Heat Pump with Remote Outdoor Unit-Air-Source) | N/A
215676333 | Central Heat Pump | CARRIER | 27VNA048A*030* |  |  | CVAVA4924XMA*+UI | 59CU5B100C21**22 | 48000 |  |  | 19 | 9 | 50000 |  |  | 36400 | 72.8% | 2.02 | Both | 1000 | 4 | HRCU-A-CB (Split System: Heat Pump with Remote Outdoor Unit-Air-Source) | N/A
215675673 | Central Heat Pump | CARRIER | 27VNA048A*030* |  |  | CVAMA6021XMA*+UI | 58CU*A080C21**20 | 48000 |  |  | 19 | 9 | 50000 |  |  | 36600 | 73.2% | 2.12 | Both | 1000 | 4 | HRCU-A-CB (Split System: Heat Pump with Remote Outdoor Unit-Air-Source) | N/A
215676413 | Central Heat Pump | CARRIER | 27VNA048A*030* |  |  | CVAVA6021XMA*+UI | 58CU*A080C21**20 | 48000 |  |  | 19 | 9 | 50000 |  |  | 36600 | 73.2% | 2.12 | Both | 1000 | 4 | HRCU-A-CB (Split System: Heat Pump with Remote Outdoor Unit-Air-Source) | N/A
215676513 | Central Heat Pump | CARRIER | 27VNA048A*030* |  |  | CVAVA6021XMA*+UI | 59CU5B100C21**22 | 48000 |  |  | 19 | 9 | 50000 |  |  | 36600 | 73.2% | 2.12 | Both | 1000 | 4 | HRCU-A-CB (Split System: Heat Pump with Remote Outdoor Unit-Air-Source) | N/A
215675843 | Central Heat Pump | CARRIER | 27VNA048A*030* |  |  | CVAMA6024XMA*+UI | 58CU*A080C21**20 | 48000 |  |  | 19 | 9 | 50000 |  |  | 36400 | 72.8% | 2.12 | Both | 1000 | 4 | HRCU-A-CB (Split System: Heat Pump with Remote Outdoor Unit-Air-Source) | N/A
215676283 | Central Heat Pump | CARRIER | 27VNA048A*030* |  |  | CVAVA4924XMA*+UI | 58CU*A080C21**20 | 48000 |  |  | 19 | 9 | 50000 |  |  | 36400 | 72.8% | 2.12 | Both | 1000 | 4 | HRCU-A-CB (Split System: Heat Pump with Remote Outdoor Unit-Air-Source) | N/A
215682383 | Central Heat Pump | CARRIER | 27VNA048A*030* |  |  | CVAVA6024XMA*+UI | 58CU*B080C21**20 | 48000 |  |  | 19 | 9 | 50000 |  |  | 36200 | 72.4% | 2.12 | Both | 1000 | 4 | HRCU-A-CB (Split System: Heat Pump with Remote Outdoor Unit-Air-Source) | N/A
215676583 | Central Heat Pump | CARRIER | 27VNA048A*030* |  |  | CVAVA6024XMA*+UI | 58CU*A080C21**20 | 48000 |  |  | 19 | 9 | 50000 |  |  | 36400 | 72.8% | 2.12 | Both | 1000 | 4 | HRCU-A-CB (Split System: Heat Pump with Remote Outdoor Unit-Air-Source) | N/A
215676713 | Central Heat Pump | CARRIER | 27VNA048A*030* |  |  | CVAVA6121XMA*+UI | 58TN*B070C17**16 | 48500 |  |  | 19 | 9 | 50000 |  |  | 37200 | 74.4% | 1.98 | Both | 1010.4167 | 4.0417 | HRCU-A-CB (Split System: Heat Pump with Remote Outdoor Unit-Air-Source) | N/A
215676683 | Central Heat Pump | CARRIER | 27VNA048A*030* |  |  | CVAVA6121XMA*+UI | 58CU*A060C17**16 | 48500 |  |  | 19 | 9 | 50000 |  |  | 36800 | 73.6% | 2 | Both | 1010.4167 | 4.0417 | HRCU-A-CB (Split System: Heat Pump with Remote Outdoor Unit-Air-Source) | N/A
215676733 | Central Heat Pump | CARRIER | 27VNA048A*030* |  |  | CVAVA6121XMA*+UI | 58TN*B090C17**16 | 48500 |  |  | 19 | 9 | 50000 |  |  | 37000 | 74% | 2 | Both | 1010.4167 | 4.0417 | HRCU-A-CB (Split System: Heat Pump with Remote Outdoor Unit-Air-Source) | N/A
215675963 | Central Heat Pump | CARRIER | 27VNA048A*030* |  |  | CVAMA6124XMA*+UI | 58CU*A100C21**20 | 48500 |  |  | 19 | 9 | 50000 |  |  | 36800 | 73.6% | 2.1 | Both | 1010.4167 | 4.0417 | HRCU-A-CB (Split System: Heat Pump with Remote Outdoor Unit-Air-Source) | N/A
215681923 | Central Heat Pump | CARRIER | 27VNA048A*030* |  |  | CVAMA6021XMA*+UI | 58CU*B080C21**20 | 48500 |  |  | 19 | 9 | 50000 |  |  | 36400 | 72.8% | 2.12 | Both | 1010.4167 | 4.0417 | HRCU-A-CB (Split System: Heat Pump with Remote Outdoor Unit-Air-Source) | N/A
215682443 | Central Heat Pump | CARRIER | 27VNA048A*030* |  |  | CVAVA6121XMA*+UI | 58CU*B040C17**12 | 48500 |  |  | 19 | 9 | 50000 |  |  | 36800 | 73.6% | 2.12 | Both | 1010.4167 | 4.0417 | HRCU-A-CB (Split System: Heat Pump with Remote Outdoor Unit-Air-Source) | N/A
215682533 | Central Heat Pump | CARRIER | 27VNA048A*030* |  |  | CVAVA6124XMA*+UI | 58CU*B100C21**20 | 48500 |  |  | 19 | 9 | 50000 |  |  | 36600 | 73.2% | 2.12 | Both | 1010.4167 | 4.0417 | HRCU-A-CB (Split System: Heat Pump with Remote Outdoor Unit-Air-Source) | N/A
215682323 | Central Heat Pump | CARRIER | 27VNA048A*030* |  |  | CVAVA6021XMA*+UI | 58CU*B080C21**20 | 48500 |  |  | 19 | 9 | 50000 |  |  | 36400 | 72.8% | 2.12 | Both | 1010.4167 | 4.0417 | HRCU-A-CB (Split System: Heat Pump with Remote Outdoor Unit-Air-Source) | N/A
215682473 | Central Heat Pump | CARRIER | 27VNA048A*030* |  |  | CVAVA6121XMA*+UI | 58CU*B100C21**20 | 48500 |  |  | 19 | 9 | 50000 |  |  | 36800 | 73.6% | 2.12 | Both | 1010.4167 | 4.0417 | HRCU-A-CB (Split System: Heat Pump with Remote Outdoor Unit-Air-Source) | N/A
215681843 | Central Heat Pump | CARRIER | 27VNA048A*030* |  |  | CVAMA4921XMA*+UI | 58CU*B080C21**20 | 48500 |  |  | 19 | 9 | 50000 |  |  | 36400 | 72.8% | 2.12 | Both | 1010.4167 | 4.0417 | HRCU-A-CB (Split System: Heat Pump with Remote Outdoor Unit-Air-Source) | N/A
215682463 | Central Heat Pump | CARRIER | 27VNA048A*030* |  |  | CVAVA6121XMA*+UI | 58CU*B080C21**20 | 49000 |  |  | 19 | 9 | 50000 |  |  | 36600 | 73.2% | 2.12 | Both | 1020.8333 | 4.0833 | HRCU-A-CB (Split System: Heat Pump with Remote Outdoor Unit-Air-Source) | N/A
215682218 | Central Heat Pump | COMFORTMAKER | C5H0V48*K*AAA* |  |  | EVD5X48M24A*+WALLCON | *97CTN1002122A* | 47000 |  |  | 19 | 9 | 50000 |  |  | 36400 | 72.8% | 1.98 | Both | 979.1667 | 3.9167 | HRCU-A-CB (Split System: Heat Pump with Remote Outdoor Unit-Air-Source) | N/A
215676218 | Central Heat Pump | COMFORTMAKER | C5H0V48*K*AAA* |  |  | EVD5X48M24A*+WALLCON | *80CTL1102120B* | 47000 |  |  | 19 | 9 | 50000 |  |  | 36200 | 72.4% | 2 | Both | 979.1667 | 3.9167 | HRCU-A-CB (Split System: Heat Pump with Remote Outdoor Unit-Air-Source) | N/A
215676208 | Central Heat Pump | COMFORTMAKER | C5H0V48*K*AAA* |  |  | EVD5X48M24A*+WALLCON | *80CTL0902120B* | 47000 |  |  | 19 | 9 | 50000 |  |  | 36200 | 72.4% | 2 | Both | 979.1667 | 3.9167 | HRCU-A-CB (Split System: Heat Pump with Remote Outdoor Unit-Air-Source) | N/A
215676298 | Central Heat Pump | COMFORTMAKER | C5H0V48*K*AAA* |  |  | EVD5X49M24A*+WALLCON | *80CTL0702120B* | 47500 |  |  | 19 | 9 | 50000 |  |  | 36800 | 73.6% | 2 | Both | 989.5833 | 3.9583 | HRCU-A-CB (Split System: Heat Pump with Remote Outdoor Unit-Air-Source) | N/A
215676178 | Central Heat Pump | COMFORTMAKER | C5H0V48*K*AAA* |  |  | EVD5X48M24A*+WALLCON | *80CSU0802120A* | 47500 |  |  | 19 | 9 | 50000 |  |  | 36200 | 72.4% | 2.02 | Both | 989.5833 | 3.9583 | HRCU-A-CB (Split System: Heat Pump with Remote Outdoor Unit-Air-Source) | N/A
215675728 | Central Heat Pump | COMFORTMAKER | C5H0V48*K*AAA* |  |  | EVM5X60M21A*+WALLCON | *80CTL0901716B* | 48000 |  |  | 19 | 9 | 50000 |  |  | 37000 | 74% | 1.98 | Both | 1000 | 4 | HRCU-A-CB (Split System: Heat Pump with Remote Outdoor Unit-Air-Source) | N/A
215676408 | Central Heat Pump | COMFORTMAKER | C5H0V48*K*AAA* |  |  | EVD5X60M21A*+WALLCON | *80CSU0601716A* | 48000 |  |  | 19 | 9 | 50000 |  |  | 36800 | 73.6% | 2 | Both | 1000 | 4 | HRCU-A-CB (Split System: Heat Pump with Remote Outdoor Unit-Air-Source) | N/A
215675808 | Central Heat Pump | COMFORTMAKER | C5H0V48*K*AAA* |  |  | EVM5X60M21A*+WALLCON | *97CMN0802120B* | 48000 |  |  | 19 | 9 | 50000 |  |  | 36800 | 73.6% | 2 | Both | 1000 | 4 | HRCU-A-CB (Split System: Heat Pump with Remote Outdoor Unit-Air-Source) | N/A
215675628 | Central Heat Pump | COMFORTMAKER | C5H0V48*K*AAA* |  |  | EVM5X49M21A*+WALLCON | *97CMN0802120B* | 48000 |  |  | 19 | 9 | 50000 |  |  | 36800 | 73.6% | 2 | Both | 1000 | 4 | HRCU-A-CB (Split System: Heat Pump with Remote Outdoor Unit-Air-Source) | N/A
215676668 | Central Heat Pump | COMFORTMAKER | C5H0V48*K*AAA* |  |  | EVD5X60M24A*+WALLCON | *97CMN1202422B* | 48000 |  |  | 19 | 9 | 50000 |  |  | 36600 | 73.2% | 2 | Both | 1000 | 4 | HRCU-A-CB (Split System: Heat Pump with Remote Outdoor Unit-Air-Source) | N/A
215675548 | Central Heat Pump | COMFORTMAKER | C5H0V48*K*AAA* |  |  | EVM5X49M21A*+WALLCON | *80CTL0702120B* | 48000 |  |  | 19 | 9 | 50000 |  |  | 36800 | 73.6% | 2 | Both | 1000 | 4 | HRCU-A-CB (Split System: Heat Pump with Remote Outdoor Unit-Air-Source) | N/A
215675718 | Central Heat Pump | COMFORTMAKER | C5H0V48*K*AAA* |  |  | EVM5X60M21A*+WALLCON | *80CTL0702120B* | 48000 |  |  | 19 | 9 | 50000 |  |  | 36800 | 73.6% | 2 | Both | 1000 | 4 | HRCU-A-CB (Split System: Heat Pump with Remote Outdoor Unit-Air-Source) | N/A
215676358 | Central Heat Pump | COMFORTMAKER | C5H0V48*K*AAA* |  |  | EVD5X49M24A*+WALLCON | *97CMN0802120B* | 48000 |  |  | 19 | 9 | 50000 |  |  | 36600 | 73.2% | 2 | Both | 1000 | 4 | HRCU-A-CB (Split System: Heat Pump with Remote Outdoor Unit-Air-Source) | N/A
215675938 | Central Heat Pump | COMFORTMAKER | C5H0V48*K*AAA* |  |  | EVM5X60M24A*+WALLCON | *97CMN1202422B* | 48000 |  |  | 19 | 9 | 50000 |  |  | 36600 | 73.2% | 2 | Both | 1000 | 4 | HRCU-A-CB (Split System: Heat Pump with Remote Outdoor Unit-Air-Source) | N/A
215676558 | Central Heat Pump | COMFORTMAKER | C5H0V48*K*AAA* |  |  | EVD5X60M21A*+WALLCON | *97CMN1002122B* | 48000 |  |  | 19 | 9 | 50000 |  |  | 36600 | 73.2% | 2 | Both | 1000 | 4 | HRCU-A-CB (Split System: Heat Pump with Remote Outdoor Unit-Air-Source) | N/A
215675668 | Central Heat Pump | COMFORTMAKER | C5H0V48*K*AAA* |  |  | EVM5X60M21A*+WALLCON | *80CSU0601716A* | 48000 |  |  | 19 | 9 | 50000 |  |  | 36800 | 73.6% | 2 | Both | 1000 | 4 | HRCU-A-CB (Split System: Heat Pump with Remote Outdoor Unit-Air-Source) | N/A
215676388 | Central Heat Pump | COMFORTMAKER | C5H0V48*K*AAA* |  |  | EVD5X49M24A*+WALLCON | *96CTN1002122B* | 48000 |  |  | 19 | 9 | 50000 |  |  | 36600 | 73.2% | 2 | Both | 1000 | 4 | HRCU-A-CB (Split System: Heat Pump with Remote Outdoor Unit-Air-Source) | N/A
215681898 | Central Heat Pump | COMFORTMAKER | C5H0V48*K*AAA* |  |  | EVM5X60M21A*+WALLCON | *96CTN0802120B* | 48000 |  |  | 19 | 9 | 50000 |  |  | 36800 | 73.6% | 2 | Both | 1000 | 4 | HRCU-A-CB (Split System: Heat Pump with Remote Outdoor Unit-Air-Source) | N/A
215682358 | Central Heat Pump | COMFORTMAKER | C5H0V48*K*AAA* |  |  | EVD5X60M21A*+WALLCON | *97CTN0802120A* | 48000 |  |  | 19 | 9 | 50000 |  |  | 36800 | 73.6% | 2 | Both | 1000 | 4 | HRCU-A-CB (Split System: Heat Pump with Remote Outdoor Unit-Air-Source) | N/A
215682418 | Central Heat Pump | COMFORTMAKER | C5H0V48*K*AAA* |  |  | EVD5X60M24A*+WALLCON | *97CTN1002122A* | 48000 |  |  | 19 | 9 | 50000 |  |  | 36600 | 73.2% | 2 | Both | 1000 | 4 | HRCU-A-CB (Split System: Heat Pump with Remote Outdoor Unit-Air-Source) | N/A
215682008 | Central Heat Pump | COMFORTMAKER | C5H0V48*K*AAA* |  |  | EVM5X60M24A*+WALLCON | *97CTN0802120A* | 48000 |  |  | 19 | 9 | 50000 |  |  | 36600 | 73.2% | 2 | Both | 1000 | 4 | HRCU-A-CB (Split System: Heat Pump with Remote Outdoor Unit-Air-Source) | N/A
215682238 | Central Heat Pump | COMFORTMAKER | C5H0V48*K*AAA* |  |  | EVD5X49M24A*+WALLCON | *96CTN0802120B* | 48000 |  |  | 19 | 9 | 50000 |  |  | 36600 | 73.2% | 2 | Both | 1000 | 4 | HRCU-A-CB (Split System: Heat Pump with Remote Outdoor Unit-Air-Source) | N/A
215681878 | Central Heat Pump | COMFORTMAKER | C5H0V48*K*AAA* |  |  | EVM5X49M21A*+WALLCON | *97CTN0802120A* | 48000 |  |  | 19 | 9 | 50000 |  |  | 36800 | 73.6% | 2 | Both | 1000 | 4 | HRCU-A-CB (Split System: Heat Pump with Remote Outdoor Unit-Air-Source) | N/A
215682408 | Central Heat Pump | COMFORTMAKER | C5H0V48*K*AAA* |  |  | EVD5X60M24A*+WALLCON | *97CTN0802120A* | 48000 |  |  | 19 | 9 | 50000 |  |  | 36600 | 73.2% | 2 | Both | 1000 | 4 | HRCU-A-CB (Split System: Heat Pump with Remote Outdoor Unit-Air-Source) | N/A
215682378 | Central Heat Pump | COMFORTMAKER | C5H0V48*K*AAA* |  |  | EVD5X60M24A*+WALLCON | *96CTN0802120B* | 48000 |  |  | 19 | 9 | 50000 |  |  | 36600 | 73.2% | 2 | Both | 1000 | 4 | HRCU-A-CB (Split System: Heat Pump with Remote Outdoor Unit-Air-Source) | N/A
215682268 | Central Heat Pump | COMFORTMAKER | C5H0V48*K*AAA* |  |  | EVD5X49M24A*+WALLCON | *97CTN0802120A* | 48000 |  |  | 19 | 9 | 50000 |  |  | 36600 | 73.2% | 2 | Both | 1000 | 4 | HRCU-A-CB (Split System: Heat Pump with Remote Outdoor Unit-Air-Source) | N/A
215681978 | Central Heat Pump | COMFORTMAKER | C5H0V48*K*AAA* |  |  | EVM5X60M24A*+WALLCON | *96CTN0802120B* | 48000 |  |  | 19 | 9 | 50000 |  |  | 36600 | 73.2% | 2 | Both | 1000 | 4 | HRCU-A-CB (Split System: Heat Pump with Remote Outdoor Unit-Air-Source) | N/A
215681958 | Central Heat Pump | COMFORTMAKER | C5H0V48*K*AAA* |  |  | EVM5X60M21A*+WALLCON | *97CTN0802120A* | 48000 |  |  | 19 | 9 | 50000 |  |  | 36800 | 73.6% | 2 | Both | 1000 | 4 | HRCU-A-CB (Split System: Heat Pump with Remote Outdoor Unit-Air-Source) | N/A
215675598 | Central Heat Pump | COMFORTMAKER | C5H0V48*K*AAA* |  |  | EVM5X49M21A*+WALLCON | *95CSU1002122B* | 48000 |  |  | 19 | 9 | 50000 |  |  | 36600 | 73.2% | 2.02 | Both | 1000 | 4 | HRCU-A-CB (Split System: Heat Pump with Remote Outdoor Unit-Air-Source) | N/A
215676828 | Central Heat Pump | COMFORTMAKER | C5H0V48*K*AAA* |  |  | EVD5X61M21A*+WALLCON | *96CTN0801714B* | 48000 |  |  | 19 | 9 | 50000 |  |  | 36400 | 72.8% | 2.02 | Both | 1000 | 4 | HRCU-A-CB (Split System: Heat Pump with Remote Outdoor Unit-Air-Source) | N/A
215676338 | Central Heat Pump | COMFORTMAKER | C5H0V48*K*AAA* |  |  | EVD5X49M24A*+WALLCON | *95CSU1002122B* | 48000 |  |  | 19 | 9 | 50000 |  |  | 36400 | 72.8% | 2.02 | Both | 1000 | 4 | HRCU-A-CB (Split System: Heat Pump with Remote Outdoor Unit-Air-Source) | N/A
215676418 | Central Heat Pump | COMFORTMAKER | C5H0V48*K*AAA* |  |  | EVD5X60M21A*+WALLCON | *80CSU0802120A* | 48000 |  |  | 19 | 9 | 50000 |  |  | 36600 | 73.2% | 2.12 | Both | 1000 | 4 | HRCU-A-CB (Split System: Heat Pump with Remote Outdoor Unit-Air-Source) | N/A
215676518 | Central Heat Pump | COMFORTMAKER | C5H0V48*K*AAA* |  |  | EVD5X60M21A*+WALLCON | *95CSU1002122B* | 48000 |  |  | 19 | 9 | 50000 |  |  | 36600 | 73.2% | 2.12 | Both | 1000 | 4 | HRCU-A-CB (Split System: Heat Pump with Remote Outdoor Unit-Air-Source) | N/A
215675778 | Central Heat Pump | COMFORTMAKER | C5H0V48*K*AAA* |  |  | EVM5X60M21A*+WALLCON | *95CSU1002122B* | 48000 |  |  | 19 | 9 | 50000 |  |  | 36600 | 73.2% | 2.12 | Both | 1000 | 4 | HRCU-A-CB (Split System: Heat Pump with Remote Outdoor Unit-Air-Source) | N/A
215676038 | Central Heat Pump | COMFORTMAKER | C5H0V48*K*AAA* |  |  | EVM5X61M24A*+WALLCON | *97CMN0602120B* | 48500 |  |  | 19 | 9 | 50000 |  |  | 37200 | 74.4% | 1.98 | Both | 1010.4167 | 4.0417 | HRCU-A-CB (Split System: Heat Pump with Remote Outdoor Unit-Air-Source) | N/A
215676018 | Central Heat Pump | COMFORTMAKER | C5H0V48*K*AAA* |  |  | EVM5X61M24A*+WALLCON | *95CSU0802120B* | 48500 |  |  | 19 | 9 | 50000 |  |  | 36800 | 73.6% | 2 | Both | 1010.4167 | 4.0417 | HRCU-A-CB (Split System: Heat Pump with Remote Outdoor Unit-Air-Source) | N/A
215676688 | Central Heat Pump | COMFORTMAKER | C5H0V48*K*AAA* |  |  | EVD5X61M21A*+WALLCON | *80CSU0601716A* | 48500 |  |  | 19 | 9 | 50000 |  |  | 36800 | 73.6% | 2 | Both | 1010.4167 | 4.0417 | HRCU-A-CB (Split System: Heat Pump with Remote Outdoor Unit-Air-Source) | N/A
215676738 | Central Heat Pump | COMFORTMAKER | C5H0V48*K*AAA* |  |  | EVD5X61M21A*+WALLCON | *80CTL0901716B* | 48500 |  |  | 19 | 9 | 50000 |  |  | 37000 | 74% | 2 | Both | 1010.4167 | 4.0417 | HRCU-A-CB (Split System: Heat Pump with Remote Outdoor Unit-Air-Source) | N/A
215676698 | Central Heat Pump | COMFORTMAKER | C5H0V48*K*AAA* |  |  | EVD5X61M21A*+WALLCON | *80CSU1002120A* | 48500 |  |  | 19 | 9 | 50000 |  |  | 37000 | 74% | 2 | Both | 1010.4167 | 4.0417 | HRCU-A-CB (Split System: Heat Pump with Remote Outdoor Unit-Air-Source) | N/A
215675968 | Central Heat Pump | COMFORTMAKER | C5H0V48*K*AAA* |  |  | EVM5X61M24A*+WALLCON | *80CSU1002120A* | 48500 |  |  | 19 | 9 | 50000 |  |  | 36800 | 73.6% | 2.1 | Both | 1010.4167 | 4.0417 | HRCU-A-CB (Split System: Heat Pump with Remote Outdoor Unit-Air-Source) | N/A
215676858 | Central Heat Pump | COMFORTMAKER | C5H0V48*K*AAA* |  |  | EVD5X61M24A*+WALLCON | *80CSU1002120A* | 48500 |  |  | 19 | 9 | 50000 |  |  | 36800 | 73.6% | 2.1 | Both | 1010.4167 | 4.0417 | HRCU-A-CB (Split System: Heat Pump with Remote Outdoor Unit-Air-Source) | N/A
215682058 | Central Heat Pump | COMFORTMAKER | C5H0V48*K*AAA* |  |  | EVM5X61M24A*+WALLCON | *80CSU1002120B* | 48500 |  |  | 19 | 9 | 50000 |  |  | 36600 | 73.2% | 2.12 | Both | 1010.4167 | 4.0417 | HRCU-A-CB (Split System: Heat Pump with Remote Outdoor Unit-Air-Source) | N/A
215681928 | Central Heat Pump | COMFORTMAKER | C5H0V48*K*AAA* |  |  | EVM5X60M21A*+WALLCON | *80CSU0802120B* | 48500 |  |  | 19 | 9 | 50000 |  |  | 36400 | 72.8% | 2.12 | Both | 1010.4167 | 4.0417 | HRCU-A-CB (Split System: Heat Pump with Remote Outdoor Unit-Air-Source) | N/A
215682328 | Central Heat Pump | COMFORTMAKER | C5H0V48*K*AAA* |  |  | EVD5X60M21A*+WALLCON | *80CSU0802120B* | 48500 |  |  | 19 | 9 | 50000 |  |  | 36400 | 72.8% | 2.12 | Both | 1010.4167 | 4.0417 | HRCU-A-CB (Split System: Heat Pump with Remote Outdoor Unit-Air-Source) | N/A
215681848 | Central Heat Pump | COMFORTMAKER | C5H0V48*K*AAA* |  |  | EVM5X49M21A*+WALLCON | *80CSU0802120B* | 48500 |  |  | 19 | 9 | 50000 |  |  | 36400 | 72.8% | 2.12 | Both | 1010.4167 | 4.0417 | HRCU-A-CB (Split System: Heat Pump with Remote Outdoor Unit-Air-Source) | N/A
215682478 | Central Heat Pump | COMFORTMAKER | C5H0V48*K*AAA* |  |  | EVD5X61M21A*+WALLCON | *80CSU1002120B* | 48500 |  |  | 19 | 9 | 50000 |  |  | 36800 | 73.6% | 2.12 | Both | 1010.4167 | 4.0417 | HRCU-A-CB (Split System: Heat Pump with Remote Outdoor Unit-Air-Source) | N/A
215682538 | Central Heat Pump | COMFORTMAKER | C5H0V48*K*AAA* |  |  | EVD5X61M24A*+WALLCON | *80CSU1002120B* | 48500 |  |  | 19 | 9 | 50000 |  |  | 36600 | 73.2% | 2.12 | Both | 1010.4167 | 4.0417 | HRCU-A-CB (Split System: Heat Pump with Remote Outdoor Unit-Air-Source) | N/A
215682468 | Central Heat Pump | COMFORTMAKER | C5H0V48*K*AAA* |  |  | EVD5X61M21A*+WALLCON | *80CSU0802120B* | 49000 |  |  | 19 | 9 | 50000 |  |  | 36600 | 73.2% | 2.12 | Both | 1020.8333 | 4.0833 | HRCU-A-CB (Split System: Heat Pump with Remote Outdoor Unit-Air-Source) | N/A
215682219 | Central Heat Pump | DAY & NIGHT | C5H0V48*K*AAA* |  |  | EVD5X48M24A*+WALLCON | *97CTN1002122A* | 47000 |  |  | 19 | 9 | 50000 |  |  | 36400 | 72.8% | 1.98 | Both | 979.1667 | 3.9167 | HRCU-A-CB (Split System: Heat Pump with Remote Outdoor Unit-Air-Source) | N/A
215676209 | Central Heat Pump | DAY & NIGHT | C5H0V48*K*AAA* |  |  | EVD5X48M24A*+WALLCON | *80CTL0902120B* | 47000 |  |  | 19 | 9 | 50000 |  |  | 36200 | 72.4% | 2 | Both | 979.1667 | 3.9167 | HRCU-A-CB (Split System: Heat Pump with Remote Outdoor Unit-Air-Source) | N/A
215676229 | Central Heat Pump | DAY & NIGHT | C5H0V48*K*AAA* |  |  | EVD5X48M24A*+WALLCON | *80CTL1352422B* | 47000 |  |  | 19 | 9 | 50000 |  |  | 36200 | 72.4% | 2 | Both | 979.1667 | 3.9167 | HRCU-A-CB (Split System: Heat Pump with Remote Outdoor Unit-Air-Source) | N/A
215676609 | Central Heat Pump | DAY & NIGHT | C5H0V48*K*AAA* |  |  | EVD5X60M24A*+WALLCON | *80CTL0702120B* | 47500 |  |  | 19 | 9 | 50000 |  |  | 36800 | 73.6% | 2 | Both | 989.5833 | 3.9583 | HRCU-A-CB (Split System: Heat Pump with Remote Outdoor Unit-Air-Source) | N/A
215675869 | Central Heat Pump | DAY & NIGHT | C5H0V48*K*AAA* |  |  | EVM5X60M24A*+WALLCON | *80CTL0702120B* | 47500 |  |  | 19 | 9 | 50000 |  |  | 36800 | 73.6% | 2 | Both | 989.5833 | 3.9583 | HRCU-A-CB (Split System: Heat Pump with Remote Outdoor Unit-Air-Source) | N/A
215676469 | Central Heat Pump | DAY & NIGHT | C5H0V48*K*AAA* |  |  | EVD5X60M21A*+WALLCON | *80CTL0901716B* | 48000 |  |  | 19 | 9 | 50000 |  |  | 36800 | 73.6% | 1.98 | Both | 1000 | 4 | HRCU-A-CB (Split System: Heat Pump with Remote Outdoor Unit-Air-Source) | N/A
215675559 | Central Heat Pump | DAY & NIGHT | C5H0V48*K*AAA* |  |  | EVM5X49M21A*+WALLCON | *80CTL0901716B* | 48000 |  |  | 19 | 9 | 50000 |  |  | 37000 | 74% | 1.98 | Both | 1000 | 4 | HRCU-A-CB (Split System: Heat Pump with Remote Outdoor Unit-Air-Source) | N/A
215675729 | Central Heat Pump | DAY & NIGHT | C5H0V48*K*AAA* |  |  | EVM5X60M21A*+WALLCON | *80CTL0901716B* | 48000 |  |  | 19 | 9 | 50000 |  |  | 37000 | 74% | 1.98 | Both | 1000 | 4 | HRCU-A-CB (Split System: Heat Pump with Remote Outdoor Unit-Air-Source) | N/A
215676359 | Central Heat Pump | DAY & NIGHT | C5H0V48*K*AAA* |  |  | EVD5X49M24A*+WALLCON | *97CMN0802120B* | 48000 |  |  | 19 | 9 | 50000 |  |  | 36600 | 73.2% | 2 | Both | 1000 | 4 | HRCU-A-CB (Split System: Heat Pump with Remote Outdoor Unit-Air-Source) | N/A
215676409 | Central Heat Pump | DAY & NIGHT | C5H0V48*K*AAA* |  |  | EVD5X60M21A*+WALLCON | *80CSU0601716A* | 48000 |  |  | 19 | 9 | 50000 |  |  | 36800 | 73.6% | 2 | Both | 1000 | 4 | HRCU-A-CB (Split System: Heat Pump with Remote Outdoor Unit-Air-Source) | N/A
215676559 | Central Heat Pump | DAY & NIGHT | C5H0V48*K*AAA* |  |  | EVD5X60M21A*+WALLCON | *97CMN1002122B* | 48000 |  |  | 19 | 9 | 50000 |  |  | 36600 | 73.2% | 2 | Both | 1000 | 4 | HRCU-A-CB (Split System: Heat Pump with Remote Outdoor Unit-Air-Source) | N/A
215675669 | Central Heat Pump | DAY & NIGHT | C5H0V48*K*AAA* |  |  | EVM5X60M21A*+WALLCON | *80CSU0601716A* | 48000 |  |  | 19 | 9 | 50000 |  |  | 36800 | 73.6% | 2 | Both | 1000 | 4 | HRCU-A-CB (Split System: Heat Pump with Remote Outdoor Unit-Air-Source) | N/A
215676579 | Central Heat Pump | DAY & NIGHT | C5H0V48*K*AAA* |  |  | EVD5X60M21A*+WALLCON | *96CTN1002122B* | 48000 |  |  | 19 | 9 | 50000 |  |  | 36600 | 73.2% | 2 | Both | 1000 | 4 | HRCU-A-CB (Split System: Heat Pump with Remote Outdoor Unit-Air-Source) | N/A
215676369 | Central Heat Pump | DAY & NIGHT | C5H0V48*K*AAA* |  |  | EVD5X49M24A*+WALLCON | *97CMN1002122B* | 48000 |  |  | 19 | 9 | 50000 |  |  | 36600 | 73.2% | 2 | Both | 1000 | 4 | HRCU-A-CB (Split System: Heat Pump with Remote Outdoor Unit-Air-Source) | N/A
215676669 | Central Heat Pump | DAY & NIGHT | C5H0V48*K*AAA* |  |  | EVD5X60M24A*+WALLCON | *97CMN1202422B* | 48000 |  |  | 19 | 9 | 50000 |  |  | 36600 | 73.2% | 2 | Both | 1000 | 4 | HRCU-A-CB (Split System: Heat Pump with Remote Outdoor Unit-Air-Source) | N/A
215676549 | Central Heat Pump | DAY & NIGHT | C5H0V48*K*AAA* |  |  | EVD5X60M21A*+WALLCON | *97CMN0802120B* | 48000 |  |  | 19 | 9 | 50000 |  |  | 36800 | 73.6% | 2 | Both | 1000 | 4 | HRCU-A-CB (Split System: Heat Pump with Remote Outdoor Unit-Air-Source) | N/A
215675839 | Central Heat Pump | DAY & NIGHT | C5H0V48*K*AAA* |  |  | EVM5X60M21A*+WALLCON | *96CTN1002122B* | 48000 |  |  | 19 | 9 | 50000 |  |  | 36800 | 73.6% | 2 | Both | 1000 | 4 | HRCU-A-CB (Split System: Heat Pump with Remote Outdoor Unit-Air-Source) | N/A
215675819 | Central Heat Pump | DAY & NIGHT | C5H0V48*K*AAA* |  |  | EVM5X60M21A*+WALLCON | *97CMN1002122B* | 48000 |  |  | 19 | 9 | 50000 |  |  | 36800 | 73.6% | 2 | Both | 1000 | 4 | HRCU-A-CB (Split System: Heat Pump with Remote Outdoor Unit-Air-Source) | N/A
215675719 | Central Heat Pump | DAY & NIGHT | C5H0V48*K*AAA* |  |  | EVM5X60M21A*+WALLCON | *80CTL0702120B* | 48000 |  |  | 19 | 9 | 50000 |  |  | 36800 | 73.6% | 2 | Both | 1000 | 4 | HRCU-A-CB (Split System: Heat Pump with Remote Outdoor Unit-Air-Source) | N/A
215676389 | Central Heat Pump | DAY & NIGHT | C5H0V48*K*AAA* |  |  | EVD5X49M24A*+WALLCON | *96CTN1002122B* | 48000 |  |  | 19 | 9 | 50000 |  |  | 36600 | 73.2% | 2 | Both | 1000 | 4 | HRCU-A-CB (Split System: Heat Pump with Remote Outdoor Unit-Air-Source) | N/A
215681899 | Central Heat Pump | DAY & NIGHT | C5H0V48*K*AAA* |  |  | EVM5X60M21A*+WALLCON | *96CTN0802120B* | 48000 |  |  | 19 | 9 | 50000 |  |  | 36800 | 73.6% | 2 | Both | 1000 | 4 | HRCU-A-CB (Split System: Heat Pump with Remote Outdoor Unit-Air-Source) | N/A
215681979 | Central Heat Pump | DAY & NIGHT | C5H0V48*K*AAA* |  |  | EVM5X60M24A*+WALLCON | *96CTN0802120B* | 48000 |  |  | 19 | 9 | 50000 |  |  | 36600 | 73.2% | 2 | Both | 1000 | 4 | HRCU-A-CB (Split System: Heat Pump with Remote Outdoor Unit-Air-Source) | N/A
215682019 | Central Heat Pump | DAY & NIGHT | C5H0V48*K*AAA* |  |  | EVM5X60M24A*+WALLCON | *97CTN1002122A* | 48000 |  |  | 19 | 9 | 50000 |  |  | 36600 | 73.2% | 2 | Both | 1000 | 4 | HRCU-A-CB (Split System: Heat Pump with Remote Outdoor Unit-Air-Source) | N/A
215681959 | Central Heat Pump | DAY & NIGHT | C5H0V48*K*AAA* |  |  | EVM5X60M21A*+WALLCON | *97CTN0802120A* | 48000 |  |  | 19 | 9 | 50000 |  |  | 36800 | 73.6% | 2 | Both | 1000 | 4 | HRCU-A-CB (Split System: Heat Pump with Remote Outdoor Unit-Air-Source) | N/A
215676379 | Central Heat Pump | DAY & NIGHT | C5H0V48*K*AAA* |  |  | EVD5X49M24A*+WALLCON | *97CMN1202422B* | 48000 |  |  | 19 | 9 | 50000 |  |  | 36600 | 73.2% | 2 | Both | 1000 | 4 | HRCU-A-CB (Split System: Heat Pump with Remote Outdoor Unit-Air-Source) | N/A
215681819 | Central Heat Pump | DAY & NIGHT | C5H0V48*K*AAA* |  |  | EVM5X49M21A*+WALLCON | *96CTN0802120B* | 48000 |  |  | 19 | 9 | 50000 |  |  | 36800 | 73.6% | 2 | Both | 1000 | 4 | HRCU-A-CB (Split System: Heat Pump with Remote Outdoor Unit-Air-Source) | N/A
215682269 | Central Heat Pump | DAY & NIGHT | C5H0V48*K*AAA* |  |  | EVD5X49M24A*+WALLCON | *97CTN0802120A* | 48000 |  |  | 19 | 9 | 50000 |  |  | 36600 | 73.2% | 2 | Both | 1000 | 4 | HRCU-A-CB (Split System: Heat Pump with Remote Outdoor Unit-Air-Source) | N/A
215682009 | Central Heat Pump | DAY & NIGHT | C5H0V48*K*AAA* |  |  | EVM5X60M24A*+WALLCON | *97CTN0802120A* | 48000 |  |  | 19 | 9 | 50000 |  |  | 36600 | 73.2% | 2 | Both | 1000 | 4 | HRCU-A-CB (Split System: Heat Pump with Remote Outdoor Unit-Air-Source) | N/A
215682359 | Central Heat Pump | DAY & NIGHT | C5H0V48*K*AAA* |  |  | EVD5X60M21A*+WALLCON | *97CTN0802120A* | 48000 |  |  | 19 | 9 | 50000 |  |  | 36800 | 73.6% | 2 | Both | 1000 | 4 | HRCU-A-CB (Split System: Heat Pump with Remote Outdoor Unit-Air-Source) | N/A
215681879 | Central Heat Pump | DAY & NIGHT | C5H0V48*K*AAA* |  |  | EVM5X49M21A*+WALLCON | *97CTN0802120A* | 48000 |  |  | 19 | 9 | 50000 |  |  | 36800 | 73.6% | 2 | Both | 1000 | 4 | HRCU-A-CB (Split System: Heat Pump with Remote Outdoor Unit-Air-Source) | N/A
215675919 | Central Heat Pump | DAY & NIGHT | C5H0V48*K*AAA* |  |  | EVM5X60M24A*+WALLCON | *95CSU1002122B* | 48000 |  |  | 19 | 9 | 50000 |  |  | 36400 | 72.8% | 2.02 | Both | 1000 | 4 | HRCU-A-CB (Split System: Heat Pump with Remote Outdoor Unit-Air-Source) | N/A
215676649 | Central Heat Pump | DAY & NIGHT | C5H0V48*K*AAA* |  |  | EVD5X60M24A*+WALLCON | *95CSU1002122B* | 48000 |  |  | 19 | 9 | 50000 |  |  | 36400 | 72.8% | 2.02 | Both | 1000 | 4 | HRCU-A-CB (Split System: Heat Pump with Remote Outdoor Unit-Air-Source) | N/A
215675599 | Central Heat Pump | DAY & NIGHT | C5H0V48*K*AAA* |  |  | EVM5X49M21A*+WALLCON | *95CSU1002122B* | 48000 |  |  | 19 | 9 | 50000 |  |  | 36600 | 73.2% | 2.02 | Both | 1000 | 4 | HRCU-A-CB (Split System: Heat Pump with Remote Outdoor Unit-Air-Source) | N/A
215676829 | Central Heat Pump | DAY & NIGHT | C5H0V48*K*AAA* |  |  | EVD5X61M21A*+WALLCON | *96CTN0801714B* | 48000 |  |  | 19 | 9 | 50000 |  |  | 36400 | 72.8% | 2.02 | Both | 1000 | 4 | HRCU-A-CB (Split System: Heat Pump with Remote Outdoor Unit-Air-Source) | N/A
215675849 | Central Heat Pump | DAY & NIGHT | C5H0V48*K*AAA* |  |  | EVM5X60M24A*+WALLCON | *80CSU0802120A* | 48000 |  |  | 19 | 9 | 50000 |  |  | 36400 | 72.8% | 2.12 | Both | 1000 | 4 | HRCU-A-CB (Split System: Heat Pump with Remote Outdoor Unit-Air-Source) | N/A
215675509 | Central Heat Pump | DAY & NIGHT | C5H0V48*K*AAA* |  |  | EVM5X49M21A*+WALLCON | *80CSU0802120A* | 48000 |  |  | 19 | 9 | 50000 |  |  | 36600 | 73.2% | 2.12 | Both | 1000 | 4 | HRCU-A-CB (Split System: Heat Pump with Remote Outdoor Unit-Air-Source) | N/A
215676519 | Central Heat Pump | DAY & NIGHT | C5H0V48*K*AAA* |  |  | EVD5X60M21A*+WALLCON | *95CSU1002122B* | 48000 |  |  | 19 | 9 | 50000 |  |  | 36600 | 73.2% | 2.12 | Both | 1000 | 4 | HRCU-A-CB (Split System: Heat Pump with Remote Outdoor Unit-Air-Source) | N/A
215675679 | Central Heat Pump | DAY & NIGHT | C5H0V48*K*AAA* |  |  | EVM5X60M21A*+WALLCON | *80CSU0802120A* | 48000 |  |  | 19 | 9 | 50000 |  |  | 36600 | 73.2% | 2.12 | Both | 1000 | 4 | HRCU-A-CB (Split System: Heat Pump with Remote Outdoor Unit-Air-Source) | N/A
215676289 | Central Heat Pump | DAY & NIGHT | C5H0V48*K*AAA* |  |  | EVD5X49M24A*+WALLCON | *80CSU0802120A* | 48000 |  |  | 19 | 9 | 50000 |  |  | 36400 | 72.8% | 2.12 | Both | 1000 | 4 | HRCU-A-CB (Split System: Heat Pump with Remote Outdoor Unit-Air-Source) | N/A
215676589 | Central Heat Pump | DAY & NIGHT | C5H0V48*K*AAA* |  |  | EVD5X60M24A*+WALLCON | *80CSU0802120A* | 48000 |  |  | 19 | 9 | 50000 |  |  | 36400 | 72.8% | 2.12 | Both | 1000 | 4 | HRCU-A-CB (Split System: Heat Pump with Remote Outdoor Unit-Air-Source) | N/A
215681989 | Central Heat Pump | DAY & NIGHT | C5H0V48*K*AAA* |  |  | EVM5X60M24A*+WALLCON | *80CSU0802120B* | 48000 |  |  | 19 | 9 | 50000 |  |  | 36200 | 72.4% | 2.12 | Both | 1000 | 4 | HRCU-A-CB (Split System: Heat Pump with Remote Outdoor Unit-Air-Source) | N/A
215682249 | Central Heat Pump | DAY & NIGHT | C5H0V48*K*AAA* |  |  | EVD5X49M24A*+WALLCON | *80CSU0802120B* | 48000 |  |  | 19 | 9 | 50000 |  |  | 36200 | 72.4% | 2.12 | Both | 1000 | 4 | HRCU-A-CB (Split System: Heat Pump with Remote Outdoor Unit-Air-Source) | N/A
215676739 | Central Heat Pump | DAY & NIGHT | C5H0V48*K*AAA* |  |  | EVD5X61M21A*+WALLCON | *80CTL0901716B* | 48500 |  |  | 19 | 9 | 50000 |  |  | 37000 | 74% | 2 | Both | 1010.4167 | 4.0417 | HRCU-A-CB (Split System: Heat Pump with Remote Outdoor Unit-Air-Source) | N/A
215676859 | Central Heat Pump | DAY & NIGHT | C5H0V48*K*AAA* |  |  | EVD5X61M24A*+WALLCON | *80CSU1002120A* | 48500 |  |  | 19 | 9 | 50000 |  |  | 36800 | 73.6% | 2.1 | Both | 1010.4167 | 4.0417 | HRCU-A-CB (Split System: Heat Pump with Remote Outdoor Unit-Air-Source) | N/A
215675969 | Central Heat Pump | DAY & NIGHT | C5H0V48*K*AAA* |  |  | EVM5X61M24A*+WALLCON | *80CSU1002120A* | 48500 |  |  | 19 | 9 | 50000 |  |  | 36800 | 73.6% | 2.1 | Both | 1010.4167 | 4.0417 | HRCU-A-CB (Split System: Heat Pump with Remote Outdoor Unit-Air-Source) | N/A
215682459 | Central Heat Pump | DAY & NIGHT | C5H0V48*K*AAA* |  |  | EVD5X61M21A*+WALLCON | *80CSU0601716B* | 48500 |  |  | 19 | 9 | 50000 |  |  | 36800 | 73.6% | 2.1 | Both | 1010.4167 | 4.0417 | HRCU-A-CB (Split System: Heat Pump with Remote Outdoor Unit-Air-Source) | N/A
215681929 | Central Heat Pump | DAY & NIGHT | C5H0V48*K*AAA* |  |  | EVM5X60M21A*+WALLCON | *80CSU0802120B* | 48500 |  |  | 19 | 9 | 50000 |  |  | 36400 | 72.8% | 2.12 | Both | 1010.4167 | 4.0417 | HRCU-A-CB (Split System: Heat Pump with Remote Outdoor Unit-Air-Source) | N/A
215682059 | Central Heat Pump | DAY & NIGHT | C5H0V48*K*AAA* |  |  | EVM5X61M24A*+WALLCON | *80CSU1002120B* | 48500 |  |  | 19 | 9 | 50000 |  |  | 36600 | 73.2% | 2.12 | Both | 1010.4167 | 4.0417 | HRCU-A-CB (Split System: Heat Pump with Remote Outdoor Unit-Air-Source) | N/A
215682539 | Central Heat Pump | DAY & NIGHT | C5H0V48*K*AAA* |  |  | EVD5X61M24A*+WALLCON | *80CSU1002120B* | 48500 |  |  | 19 | 9 | 50000 |  |  | 36600 | 73.2% | 2.12 | Both | 1010.4167 | 4.0417 | HRCU-A-CB (Split System: Heat Pump with Remote Outdoor Unit-Air-Source) | N/A
215682329 | Central Heat Pump | DAY & NIGHT | C5H0V48*K*AAA* |  |  | EVD5X60M21A*+WALLCON | *80CSU0802120B* | 48500 |  |  | 19 | 9 | 50000 |  |  | 36400 | 72.8% | 2.12 | Both | 1010.4167 | 4.0417 | HRCU-A-CB (Split System: Heat Pump with Remote Outdoor Unit-Air-Source) | N/A
215682469 | Central Heat Pump | DAY & NIGHT | C5H0V48*K*AAA* |  |  | EVD5X61M21A*+WALLCON | *80CSU0802120B* | 49000 |  |  | 19 | 9 | 50000 |  |  | 36600 | 73.2% | 2.12 | Both | 1020.8333 | 4.0833 | HRCU-A-CB (Split System: Heat Pump with Remote Outdoor Unit-Air-Source) | N/A
215682215 | Central Heat Pump | HEIL | H5H0V48*K*AAA* |  |  | EVD5X48M24A*+WALLCON | *97CTN1002122A* | 47000 |  |  | 19 | 9 | 50000 |  |  | 36400 | 72.8% | 1.98 | Both | 979.1667 | 3.9167 | HRCU-A-CB (Split System: Heat Pump with Remote Outdoor Unit-Air-Source) | N/A
215676225 | Central Heat Pump | HEIL | H5H0V48*K*AAA* |  |  | EVD5X48M24A*+WALLCON | *80CTL1352422B* | 47000 |  |  | 19 | 9 | 50000 |  |  | 36200 | 72.4% | 2 | Both | 979.1667 | 3.9167 | HRCU-A-CB (Split System: Heat Pump with Remote Outdoor Unit-Air-Source) | N/A
215676215 | Central Heat Pump | HEIL | H5H0V48*K*AAA* |  |  | EVD5X48M24A*+WALLCON | *80CTL1102120B* | 47000 |  |  | 19 | 9 | 50000 |  |  | 36200 | 72.4% | 2 | Both | 979.1667 | 3.9167 | HRCU-A-CB (Split System: Heat Pump with Remote Outdoor Unit-Air-Source) | N/A
215675865 | Central Heat Pump | HEIL | H5H0V48*K*AAA* |  |  | EVM5X60M24A*+WALLCON | *80CTL0702120B* | 47500 |  |  | 19 | 9 | 50000 |  |  | 36800 | 73.6% | 2 | Both | 989.5833 | 3.9583 | HRCU-A-CB (Split System: Heat Pump with Remote Outdoor Unit-Air-Source) | N/A
215676295 | Central Heat Pump | HEIL | H5H0V48*K*AAA* |  |  | EVD5X49M24A*+WALLCON | *80CTL0702120B* | 47500 |  |  | 19 | 9 | 50000 |  |  | 36800 | 73.6% | 2 | Both | 989.5833 | 3.9583 | HRCU-A-CB (Split System: Heat Pump with Remote Outdoor Unit-Air-Source) | N/A
215676605 | Central Heat Pump | HEIL | H5H0V48*K*AAA* |  |  | EVD5X60M24A*+WALLCON | *80CTL0702120B* | 47500 |  |  | 19 | 9 | 50000 |  |  | 36800 | 73.6% | 2 | Both | 989.5833 | 3.9583 | HRCU-A-CB (Split System: Heat Pump with Remote Outdoor Unit-Air-Source) | N/A
215676175 | Central Heat Pump | HEIL | H5H0V48*K*AAA* |  |  | EVD5X48M24A*+WALLCON | *80CSU0802120A* | 47500 |  |  | 19 | 9 | 50000 |  |  | 36200 | 72.4% | 2.02 | Both | 989.5833 | 3.9583 | HRCU-A-CB (Split System: Heat Pump with Remote Outdoor Unit-Air-Source) | N/A
215675725 | Central Heat Pump | HEIL | H5H0V48*K*AAA* |  |  | EVM5X60M21A*+WALLCON | *80CTL0901716B* | 48000 |  |  | 19 | 9 | 50000 |  |  | 37000 | 74% | 1.98 | Both | 1000 | 4 | HRCU-A-CB (Split System: Heat Pump with Remote Outdoor Unit-Air-Source) | N/A
215675555 | Central Heat Pump | HEIL | H5H0V48*K*AAA* |  |  | EVM5X49M21A*+WALLCON | *80CTL0901716B* | 48000 |  |  | 19 | 9 | 50000 |  |  | 37000 | 74% | 1.98 | Both | 1000 | 4 | HRCU-A-CB (Split System: Heat Pump with Remote Outdoor Unit-Air-Source) | N/A
215676375 | Central Heat Pump | HEIL | H5H0V48*K*AAA* |  |  | EVD5X49M24A*+WALLCON | *97CMN1202422B* | 48000 |  |  | 19 | 9 | 50000 |  |  | 36600 | 73.2% | 2 | Both | 1000 | 4 | HRCU-A-CB (Split System: Heat Pump with Remote Outdoor Unit-Air-Source) | N/A
215676575 | Central Heat Pump | HEIL | H5H0V48*K*AAA* |  |  | EVD5X60M21A*+WALLCON | *96CTN1002122B* | 48000 |  |  | 19 | 9 | 50000 |  |  | 36600 | 73.2% | 2 | Both | 1000 | 4 | HRCU-A-CB (Split System: Heat Pump with Remote Outdoor Unit-Air-Source) | N/A
215675815 | Central Heat Pump | HEIL | H5H0V48*K*AAA* |  |  | EVM5X60M21A*+WALLCON | *97CMN1002122B* | 48000 |  |  | 19 | 9 | 50000 |  |  | 36800 | 73.6% | 2 | Both | 1000 | 4 | HRCU-A-CB (Split System: Heat Pump with Remote Outdoor Unit-Air-Source) | N/A
215675935 | Central Heat Pump | HEIL | H5H0V48*K*AAA* |  |  | EVM5X60M24A*+WALLCON | *97CMN1202422B* | 48000 |  |  | 19 | 9 | 50000 |  |  | 36600 | 73.2% | 2 | Both | 1000 | 4 | HRCU-A-CB (Split System: Heat Pump with Remote Outdoor Unit-Air-Source) | N/A
215675545 | Central Heat Pump | HEIL | H5H0V48*K*AAA* |  |  | EVM5X49M21A*+WALLCON | *80CTL0702120B* | 48000 |  |  | 19 | 9 | 50000 |  |  | 36800 | 73.6% | 2 | Both | 1000 | 4 | HRCU-A-CB (Split System: Heat Pump with Remote Outdoor Unit-Air-Source) | N/A
215676665 | Central Heat Pump | HEIL | H5H0V48*K*AAA* |  |  | EVD5X60M24A*+WALLCON | *97CMN1202422B* | 48000 |  |  | 19 | 9 | 50000 |  |  | 36600 | 73.2% | 2 | Both | 1000 | 4 | HRCU-A-CB (Split System: Heat Pump with Remote Outdoor Unit-Air-Source) | N/A
215675665 | Central Heat Pump | HEIL | H5H0V48*K*AAA* |  |  | EVM5X60M21A*+WALLCON | *80CSU0601716A* | 48000 |  |  | 19 | 9 | 50000 |  |  | 36800 | 73.6% | 2 | Both | 1000 | 4 | HRCU-A-CB (Split System: Heat Pump with Remote Outdoor Unit-Air-Source) | N/A
215676355 | Central Heat Pump | HEIL | H5H0V48*K*AAA* |  |  | EVD5X49M24A*+WALLCON | *97CMN0802120B* | 48000 |  |  | 19 | 9 | 50000 |  |  | 36600 | 73.2% | 2 | Both | 1000 | 4 | HRCU-A-CB (Split System: Heat Pump with Remote Outdoor Unit-Air-Source) | N/A
215676455 | Central Heat Pump | HEIL | H5H0V48*K*AAA* |  |  | EVD5X60M21A*+WALLCON | *80CTL0702120B* | 48000 |  |  | 19 | 9 | 50000 |  |  | 36800 | 73.6% | 2 | Both | 1000 | 4 | HRCU-A-CB (Split System: Heat Pump with Remote Outdoor Unit-Air-Source) | N/A
215676555 | Central Heat Pump | HEIL | H5H0V48*K*AAA* |  |  | EVD5X60M21A*+WALLCON | *97CMN1002122B* | 48000 |  |  | 19 | 9 | 50000 |  |  | 36600 | 73.2% | 2 | Both | 1000 | 4 | HRCU-A-CB (Split System: Heat Pump with Remote Outdoor Unit-Air-Source) | N/A
215675805 | Central Heat Pump | HEIL | H5H0V48*K*AAA* |  |  | EVM5X60M21A*+WALLCON | *97CMN0802120B* | 48000 |  |  | 19 | 9 | 50000 |  |  | 36800 | 73.6% | 2 | Both | 1000 | 4 | HRCU-A-CB (Split System: Heat Pump with Remote Outdoor Unit-Air-Source) | N/A
215682415 | Central Heat Pump | HEIL | H5H0V48*K*AAA* |  |  | EVD5X60M24A*+WALLCON | *97CTN1002122A* | 48000 |  |  | 19 | 9 | 50000 |  |  | 36600 | 73.2% | 2 | Both | 1000 | 4 | HRCU-A-CB (Split System: Heat Pump with Remote Outdoor Unit-Air-Source) | N/A
215681955 | Central Heat Pump | HEIL | H5H0V48*K*AAA* |  |  | EVM5X60M21A*+WALLCON | *97CTN0802120A* | 48000 |  |  | 19 | 9 | 50000 |  |  | 36800 | 73.6% | 2 | Both | 1000 | 4 | HRCU-A-CB (Split System: Heat Pump with Remote Outdoor Unit-Air-Source) | N/A
215682295 | Central Heat Pump | HEIL | H5H0V48*K*AAA* |  |  | EVD5X60M21A*+WALLCON | *96CTN0802120B* | 48000 |  |  | 19 | 9 | 50000 |  |  | 36800 | 73.6% | 2 | Both | 1000 | 4 | HRCU-A-CB (Split System: Heat Pump with Remote Outdoor Unit-Air-Source) | N/A
215682375 | Central Heat Pump | HEIL | H5H0V48*K*AAA* |  |  | EVD5X60M24A*+WALLCON | *96CTN0802120B* | 48000 |  |  | 19 | 9 | 50000 |  |  | 36600 | 73.2% | 2 | Both | 1000 | 4 | HRCU-A-CB (Split System: Heat Pump with Remote Outdoor Unit-Air-Source) | N/A
215682405 | Central Heat Pump | HEIL | H5H0V48*K*AAA* |  |  | EVD5X60M24A*+WALLCON | *97CTN0802120A* | 48000 |  |  | 19 | 9 | 50000 |  |  | 36600 | 73.2% | 2 | Both | 1000 | 4 | HRCU-A-CB (Split System: Heat Pump with Remote Outdoor Unit-Air-Source) | N/A
215682005 | Central Heat Pump | HEIL | H5H0V48*K*AAA* |  |  | EVM5X60M24A*+WALLCON | *97CTN0802120A* | 48000 |  |  | 19 | 9 | 50000 |  |  | 36600 | 73.2% | 2 | Both | 1000 | 4 | HRCU-A-CB (Split System: Heat Pump with Remote Outdoor Unit-Air-Source) | N/A
215682015 | Central Heat Pump | HEIL | H5H0V48*K*AAA* |  |  | EVM5X60M24A*+WALLCON | *97CTN1002122A* | 48000 |  |  | 19 | 9 | 50000 |  |  | 36600 | 73.2% | 2 | Both | 1000 | 4 | HRCU-A-CB (Split System: Heat Pump with Remote Outdoor Unit-Air-Source) | N/A
215682355 | Central Heat Pump | HEIL | H5H0V48*K*AAA* |  |  | EVD5X60M21A*+WALLCON | *97CTN0802120A* | 48000 |  |  | 19 | 9 | 50000 |  |  | 36800 | 73.6% | 2 | Both | 1000 | 4 | HRCU-A-CB (Split System: Heat Pump with Remote Outdoor Unit-Air-Source) | N/A
215682265 | Central Heat Pump | HEIL | H5H0V48*K*AAA* |  |  | EVD5X49M24A*+WALLCON | *97CTN0802120A* | 48000 |  |  | 19 | 9 | 50000 |  |  | 36600 | 73.2% | 2 | Both | 1000 | 4 | HRCU-A-CB (Split System: Heat Pump with Remote Outdoor Unit-Air-Source) | N/A
215681895 | Central Heat Pump | HEIL | H5H0V48*K*AAA* |  |  | EVM5X60M21A*+WALLCON | *96CTN0802120B* | 48000 |  |  | 19 | 9 | 50000 |  |  | 36800 | 73.6% | 2 | Both | 1000 | 4 | HRCU-A-CB (Split System: Heat Pump with Remote Outdoor Unit-Air-Source) | N/A
215675915 | Central Heat Pump | HEIL | H5H0V48*K*AAA* |  |  | EVM5X60M24A*+WALLCON | *95CSU1002122B* | 48000 |  |  | 19 | 9 | 50000 |  |  | 36400 | 72.8% | 2.02 | Both | 1000 | 4 | HRCU-A-CB (Split System: Heat Pump with Remote Outdoor Unit-Air-Source) | N/A
215676645 | Central Heat Pump | HEIL | H5H0V48*K*AAA* |  |  | EVD5X60M24A*+WALLCON | *95CSU1002122B* | 48000 |  |  | 19 | 9 | 50000 |  |  | 36400 | 72.8% | 2.02 | Both | 1000 | 4 | HRCU-A-CB (Split System: Heat Pump with Remote Outdoor Unit-Air-Source) | N/A
215676335 | Central Heat Pump | HEIL | H5H0V48*K*AAA* |  |  | EVD5X49M24A*+WALLCON | *95CSU1002122B* | 48000 |  |  | 19 | 9 | 50000 |  |  | 36400 | 72.8% | 2.02 | Both | 1000 | 4 | HRCU-A-CB (Split System: Heat Pump with Remote Outdoor Unit-Air-Source) | N/A
215676825 | Central Heat Pump | HEIL | H5H0V48*K*AAA* |  |  | EVD5X61M21A*+WALLCON | *96CTN0801714B* | 48000 |  |  | 19 | 9 | 50000 |  |  | 36400 | 72.8% | 2.02 | Both | 1000 | 4 | HRCU-A-CB (Split System: Heat Pump with Remote Outdoor Unit-Air-Source) | N/A
215675845 | Central Heat Pump | HEIL | H5H0V48*K*AAA* |  |  | EVM5X60M24A*+WALLCON | *80CSU0802120A* | 48000 |  |  | 19 | 9 | 50000 |  |  | 36400 | 72.8% | 2.12 | Both | 1000 | 4 | HRCU-A-CB (Split System: Heat Pump with Remote Outdoor Unit-Air-Source) | N/A
215676415 | Central Heat Pump | HEIL | H5H0V48*K*AAA* |  |  | EVD5X60M21A*+WALLCON | *80CSU0802120A* | 48000 |  |  | 19 | 9 | 50000 |  |  | 36600 | 73.2% | 2.12 | Both | 1000 | 4 | HRCU-A-CB (Split System: Heat Pump with Remote Outdoor Unit-Air-Source) | N/A
215676515 | Central Heat Pump | HEIL | H5H0V48*K*AAA* |  |  | EVD5X60M21A*+WALLCON | *95CSU1002122B* | 48000 |  |  | 19 | 9 | 50000 |  |  | 36600 | 73.2% | 2.12 | Both | 1000 | 4 | HRCU-A-CB (Split System: Heat Pump with Remote Outdoor Unit-Air-Source) | N/A
215675505 | Central Heat Pump | HEIL | H5H0V48*K*AAA* |  |  | EVM5X49M21A*+WALLCON | *80CSU0802120A* | 48000 |  |  | 19 | 9 | 50000 |  |  | 36600 | 73.2% | 2.12 | Both | 1000 | 4 | HRCU-A-CB (Split System: Heat Pump with Remote Outdoor Unit-Air-Source) | N/A
215682245 | Central Heat Pump | HEIL | H5H0V48*K*AAA* |  |  | EVD5X49M24A*+WALLCON | *80CSU0802120B* | 48000 |  |  | 19 | 9 | 50000 |  |  | 36200 | 72.4% | 2.12 | Both | 1000 | 4 | HRCU-A-CB (Split System: Heat Pump with Remote Outdoor Unit-Air-Source) | N/A
215681985 | Central Heat Pump | HEIL | H5H0V48*K*AAA* |  |  | EVM5X60M24A*+WALLCON | *80CSU0802120B* | 48000 |  |  | 19 | 9 | 50000 |  |  | 36200 | 72.4% | 2.12 | Both | 1000 | 4 | HRCU-A-CB (Split System: Heat Pump with Remote Outdoor Unit-Air-Source) | N/A
215682385 | Central Heat Pump | HEIL | H5H0V48*K*AAA* |  |  | EVD5X60M24A*+WALLCON | *80CSU0802120B* | 48000 |  |  | 19 | 9 | 50000 |  |  | 36200 | 72.4% | 2.12 | Both | 1000 | 4 | HRCU-A-CB (Split System: Heat Pump with Remote Outdoor Unit-Air-Source) | N/A
215676035 | Central Heat Pump | HEIL | H5H0V48*K*AAA* |  |  | EVM5X61M24A*+WALLCON | *97CMN0602120B* | 48500 |  |  | 19 | 9 | 50000 |  |  | 37200 | 74.4% | 1.98 | Both | 1010.4167 | 4.0417 | HRCU-A-CB (Split System: Heat Pump with Remote Outdoor Unit-Air-Source) | N/A
215676715 | Central Heat Pump | HEIL | H5H0V48*K*AAA* |  |  | EVD5X61M21A*+WALLCON | *80CTL0701716B* | 48500 |  |  | 19 | 9 | 50000 |  |  | 37200 | 74.4% | 1.98 | Both | 1010.4167 | 4.0417 | HRCU-A-CB (Split System: Heat Pump with Remote Outdoor Unit-Air-Source) | N/A
215676695 | Central Heat Pump | HEIL | H5H0V48*K*AAA* |  |  | EVD5X61M21A*+WALLCON | *80CSU1002120A* | 48500 |  |  | 19 | 9 | 50000 |  |  | 37000 | 74% | 2 | Both | 1010.4167 | 4.0417 | HRCU-A-CB (Split System: Heat Pump with Remote Outdoor Unit-Air-Source) | N/A
215676015 | Central Heat Pump | HEIL | H5H0V48*K*AAA* |  |  | EVM5X61M24A*+WALLCON | *95CSU0802120B* | 48500 |  |  | 19 | 9 | 50000 |  |  | 36800 | 73.6% | 2 | Both | 1010.4167 | 4.0417 | HRCU-A-CB (Split System: Heat Pump with Remote Outdoor Unit-Air-Source) | N/A
215676685 | Central Heat Pump | HEIL | H5H0V48*K*AAA* |  |  | EVD5X61M21A*+WALLCON | *80CSU0601716A* | 48500 |  |  | 19 | 9 | 50000 |  |  | 36800 | 73.6% | 2 | Both | 1010.4167 | 4.0417 | HRCU-A-CB (Split System: Heat Pump with Remote Outdoor Unit-Air-Source) | N/A
215675965 | Central Heat Pump | HEIL | H5H0V48*K*AAA* |  |  | EVM5X61M24A*+WALLCON | *80CSU1002120A* | 48500 |  |  | 19 | 9 | 50000 |  |  | 36800 | 73.6% | 2.1 | Both | 1010.4167 | 4.0417 | HRCU-A-CB (Split System: Heat Pump with Remote Outdoor Unit-Air-Source) | N/A
215682455 | Central Heat Pump | HEIL | H5H0V48*K*AAA* |  |  | EVD5X61M21A*+WALLCON | *80CSU0601716B* | 48500 |  |  | 19 | 9 | 50000 |  |  | 36800 | 73.6% | 2.1 | Both | 1010.4167 | 4.0417 | HRCU-A-CB (Split System: Heat Pump with Remote Outdoor Unit-Air-Source) | N/A
215682475 | Central Heat Pump | HEIL | H5H0V48*K*AAA* |  |  | EVD5X61M21A*+WALLCON | *80CSU1002120B* | 48500 |  |  | 19 | 9 | 50000 |  |  | 36800 | 73.6% | 2.12 | Both | 1010.4167 | 4.0417 | HRCU-A-CB (Split System: Heat Pump with Remote Outdoor Unit-Air-Source) | N/A
215682055 | Central Heat Pump | HEIL | H5H0V48*K*AAA* |  |  | EVM5X61M24A*+WALLCON | *80CSU1002120B* | 48500 |  |  | 19 | 9 | 50000 |  |  | 36600 | 73.2% | 2.12 | Both | 1010.4167 | 4.0417 | HRCU-A-CB (Split System: Heat Pump with Remote Outdoor Unit-Air-Source) | N/A
215681845 | Central Heat Pump | HEIL | H5H0V48*K*AAA* |  |  | EVM5X49M21A*+WALLCON | *80CSU0802120B* | 48500 |  |  | 19 | 9 | 50000 |  |  | 36400 | 72.8% | 2.12 | Both | 1010.4167 | 4.0417 | HRCU-A-CB (Split System: Heat Pump with Remote Outdoor Unit-Air-Source) | N/A
215682535 | Central Heat Pump | HEIL | H5H0V48*K*AAA* |  |  | EVD5X61M24A*+WALLCON | *80CSU1002120B* | 48500 |  |  | 19 | 9 | 50000 |  |  | 36600 | 73.2% | 2.12 | Both | 1010.4167 | 4.0417 | HRCU-A-CB (Split System: Heat Pump with Remote Outdoor Unit-Air-Source) | N/A
215682445 | Central Heat Pump | HEIL | H5H0V48*K*AAA* |  |  | EVD5X61M21A*+WALLCON | *80CSU0401712B* | 48500 |  |  | 19 | 9 | 50000 |  |  | 36800 | 73.6% | 2.12 | Both | 1010.4167 | 4.0417 | HRCU-A-CB (Split System: Heat Pump with Remote Outdoor Unit-Air-Source) | N/A
215676220 | Central Heat Pump | KEEPRITE | C5H0V48*K*AAA* |  |  | EVD5X48M24A*+WALLCON | *80CTL1102120B* | 47000 |  |  | 19 | 9 | 50000 |  |  | 36200 | 72.4% | 2 | Both | 979.1667 | 3.9167 | HRCU-A-CB (Split System: Heat Pump with Remote Outdoor Unit-Air-Source) | N/A
215676610 | Central Heat Pump | KEEPRITE | C5H0V48*K*AAA* |  |  | EVD5X60M24A*+WALLCON | *80CTL0702120B* | 47500 |  |  | 19 | 9 | 50000 |  |  | 36800 | 73.6% | 2 | Both | 989.5833 | 3.9583 | HRCU-A-CB (Split System: Heat Pump with Remote Outdoor Unit-Air-Source) | N/A
215676300 | Central Heat Pump | KEEPRITE | C5H0V48*K*AAA* |  |  | EVD5X49M24A*+WALLCON | *80CTL0702120B* | 47500 |  |  | 19 | 9 | 50000 |  |  | 36800 | 73.6% | 2 | Both | 989.5833 | 3.9583 | HRCU-A-CB (Split System: Heat Pump with Remote Outdoor Unit-Air-Source) | N/A
215675870 | Central Heat Pump | KEEPRITE | C5H0V48*K*AAA* |  |  | EVM5X60M24A*+WALLCON | *80CTL0702120B* | 47500 |  |  | 19 | 9 | 50000 |  |  | 36800 | 73.6% | 2 | Both | 989.5833 | 3.9583 | HRCU-A-CB (Split System: Heat Pump with Remote Outdoor Unit-Air-Source) | N/A
215676180 | Central Heat Pump | KEEPRITE | C5H0V48*K*AAA* |  |  | EVD5X48M24A*+WALLCON | *80CSU0802120A* | 47500 |  |  | 19 | 9 | 50000 |  |  | 36200 | 72.4% | 2.02 | Both | 989.5833 | 3.9583 | HRCU-A-CB (Split System: Heat Pump with Remote Outdoor Unit-Air-Source) | N/A
215676470 | Central Heat Pump | KEEPRITE | C5H0V48*K*AAA* |  |  | EVD5X60M21A*+WALLCON | *80CTL0901716B* | 48000 |  |  | 19 | 9 | 50000 |  |  | 36800 | 73.6% | 1.98 | Both | 1000 | 4 | HRCU-A-CB (Split System: Heat Pump with Remote Outdoor Unit-Air-Source) | N/A
215675730 | Central Heat Pump | KEEPRITE | C5H0V48*K*AAA* |  |  | EVM5X60M21A*+WALLCON | *80CTL0901716B* | 48000 |  |  | 19 | 9 | 50000 |  |  | 37000 | 74% | 1.98 | Both | 1000 | 4 | HRCU-A-CB (Split System: Heat Pump with Remote Outdoor Unit-Air-Source) | N/A
215676910 | Central Heat Pump | KEEPRITE | C5H0V48*K*AAA* |  |  | EVD5X61M24A*+WALLCON | *97CMN0602120B* | 48000 |  |  | 19 | 9 | 50000 |  |  | 37200 | 74.4% | 1.98 | Both | 1000 | 4 | HRCU-A-CB (Split System: Heat Pump with Remote Outdoor Unit-Air-Source) | N/A
215675560 | Central Heat Pump | KEEPRITE | C5H0V48*K*AAA* |  |  | EVM5X49M21A*+WALLCON | *80CTL0901716B* | 48000 |  |  | 19 | 9 | 50000 |  |  | 37000 | 74% | 1.98 | Both | 1000 | 4 | HRCU-A-CB (Split System: Heat Pump with Remote Outdoor Unit-Air-Source) | N/A
215675500 | Central Heat Pump | KEEPRITE | C5H0V48*K*AAA* |  |  | EVM5X49M21A*+WALLCON | *80CSU0601716A* | 48000 |  |  | 19 | 9 | 50000 |  |  | 36800 | 73.6% | 2 | Both | 1000 | 4 | HRCU-A-CB (Split System: Heat Pump with Remote Outdoor Unit-Air-Source) | N/A
215676550 | Central Heat Pump | KEEPRITE | C5H0V48*K*AAA* |  |  | EVD5X60M21A*+WALLCON | *97CMN0802120B* | 48000 |  |  | 19 | 9 | 50000 |  |  | 36800 | 73.6% | 2 | Both | 1000 | 4 | HRCU-A-CB (Split System: Heat Pump with Remote Outdoor Unit-Air-Source) | N/A
215676670 | Central Heat Pump | KEEPRITE | C5H0V48*K*AAA* |  |  | EVD5X60M24A*+WALLCON | *97CMN1202422B* | 48000 |  |  | 19 | 9 | 50000 |  |  | 36600 | 73.2% | 2 | Both | 1000 | 4 | HRCU-A-CB (Split System: Heat Pump with Remote Outdoor Unit-Air-Source) | N/A
215675630 | Central Heat Pump | KEEPRITE | C5H0V48*K*AAA* |  |  | EVM5X49M21A*+WALLCON | *97CMN0802120B* | 48000 |  |  | 19 | 9 | 50000 |  |  | 36800 | 73.6% | 2 | Both | 1000 | 4 | HRCU-A-CB (Split System: Heat Pump with Remote Outdoor Unit-Air-Source) | N/A
215676460 | Central Heat Pump | KEEPRITE | C5H0V48*K*AAA* |  |  | EVD5X60M21A*+WALLCON | *80CTL0702120B* | 48000 |  |  | 19 | 9 | 50000 |  |  | 36800 | 73.6% | 2 | Both | 1000 | 4 | HRCU-A-CB (Split System: Heat Pump with Remote Outdoor Unit-Air-Source) | N/A
215676360 | Central Heat Pump | KEEPRITE | C5H0V48*K*AAA* |  |  | EVD5X49M24A*+WALLCON | *97CMN0802120B* | 48000 |  |  | 19 | 9 | 50000 |  |  | 36600 | 73.2% | 2 | Both | 1000 | 4 | HRCU-A-CB (Split System: Heat Pump with Remote Outdoor Unit-Air-Source) | N/A
215676370 | Central Heat Pump | KEEPRITE | C5H0V48*K*AAA* |  |  | EVD5X49M24A*+WALLCON | *97CMN1002122B* | 48000 |  |  | 19 | 9 | 50000 |  |  | 36600 | 73.2% | 2 | Both | 1000 | 4 | HRCU-A-CB (Split System: Heat Pump with Remote Outdoor Unit-Air-Source) | N/A
215676410 | Central Heat Pump | KEEPRITE | C5H0V48*K*AAA* |  |  | EVD5X60M21A*+WALLCON | *80CSU0601716A* | 48000 |  |  | 19 | 9 | 50000 |  |  | 36800 | 73.6% | 2 | Both | 1000 | 4 | HRCU-A-CB (Split System: Heat Pump with Remote Outdoor Unit-Air-Source) | N/A
215676380 | Central Heat Pump | KEEPRITE | C5H0V48*K*AAA* |  |  | EVD5X49M24A*+WALLCON | *97CMN1202422B* | 48000 |  |  | 19 | 9 | 50000 |  |  | 36600 | 73.2% | 2 | Both | 1000 | 4 | HRCU-A-CB (Split System: Heat Pump with Remote Outdoor Unit-Air-Source) | N/A
215675820 | Central Heat Pump | KEEPRITE | C5H0V48*K*AAA* |  |  | EVM5X60M21A*+WALLCON | *97CMN1002122B* | 48000 |  |  | 19 | 9 | 50000 |  |  | 36800 | 73.6% | 2 | Both | 1000 | 4 | HRCU-A-CB (Split System: Heat Pump with Remote Outdoor Unit-Air-Source) | N/A
215676390 | Central Heat Pump | KEEPRITE | C5H0V48*K*AAA* |  |  | EVD5X49M24A*+WALLCON | *96CTN1002122B* | 48000 |  |  | 19 | 9 | 50000 |  |  | 36600 | 73.2% | 2 | Both | 1000 | 4 | HRCU-A-CB (Split System: Heat Pump with Remote Outdoor Unit-Air-Source) | N/A
215675720 | Central Heat Pump | KEEPRITE | C5H0V48*K*AAA* |  |  | EVM5X60M21A*+WALLCON | *80CTL0702120B* | 48000 |  |  | 19 | 9 | 50000 |  |  | 36800 | 73.6% | 2 | Both | 1000 | 4 | HRCU-A-CB (Split System: Heat Pump with Remote Outdoor Unit-Air-Source) | N/A
215682020 | Central Heat Pump | KEEPRITE | C5H0V48*K*AAA* |  |  | EVM5X60M24A*+WALLCON | *97CTN1002122A* | 48000 |  |  | 19 | 9 | 50000 |  |  | 36600 | 73.2% | 2 | Both | 1000 | 4 | HRCU-A-CB (Split System: Heat Pump with Remote Outdoor Unit-Air-Source) | N/A
215681900 | Central Heat Pump | KEEPRITE | C5H0V48*K*AAA* |  |  | EVM5X60M21A*+WALLCON | *96CTN0802120B* | 48000 |  |  | 19 | 9 | 50000 |  |  | 36800 | 73.6% | 2 | Both | 1000 | 4 | HRCU-A-CB (Split System: Heat Pump with Remote Outdoor Unit-Air-Source) | N/A
215682270 | Central Heat Pump | KEEPRITE | C5H0V48*K*AAA* |  |  | EVD5X49M24A*+WALLCON | *97CTN0802120A* | 48000 |  |  | 19 | 9 | 50000 |  |  | 36600 | 73.2% | 2 | Both | 1000 | 4 | HRCU-A-CB (Split System: Heat Pump with Remote Outdoor Unit-Air-Source) | N/A
215681980 | Central Heat Pump | KEEPRITE | C5H0V48*K*AAA* |  |  | EVM5X60M24A*+WALLCON | *96CTN0802120B* | 48000 |  |  | 19 | 9 | 50000 |  |  | 36600 | 73.2% | 2 | Both | 1000 | 4 | HRCU-A-CB (Split System: Heat Pump with Remote Outdoor Unit-Air-Source) | N/A
215682380 | Central Heat Pump | KEEPRITE | C5H0V48*K*AAA* |  |  | EVD5X60M24A*+WALLCON | *96CTN0802120B* | 48000 |  |  | 19 | 9 | 50000 |  |  | 36600 | 73.2% | 2 | Both | 1000 | 4 | HRCU-A-CB (Split System: Heat Pump with Remote Outdoor Unit-Air-Source) | N/A
215682420 | Central Heat Pump | KEEPRITE | C5H0V48*K*AAA* |  |  | EVD5X60M24A*+WALLCON | *97CTN1002122A* | 48000 |  |  | 19 | 9 | 50000 |  |  | 36600 | 73.2% | 2 | Both | 1000 | 4 | HRCU-A-CB (Split System: Heat Pump with Remote Outdoor Unit-Air-Source) | N/A
215682410 | Central Heat Pump | KEEPRITE | C5H0V48*K*AAA* |  |  | EVD5X60M24A*+WALLCON | *97CTN0802120A* | 48000 |  |  | 19 | 9 | 50000 |  |  | 36600 | 73.2% | 2 | Both | 1000 | 4 | HRCU-A-CB (Split System: Heat Pump with Remote Outdoor Unit-Air-Source) | N/A
215676830 | Central Heat Pump | KEEPRITE | C5H0V48*K*AAA* |  |  | EVD5X61M21A*+WALLCON | *96CTN0801714B* | 48000 |  |  | 19 | 9 | 50000 |  |  | 36400 | 72.8% | 2.02 | Both | 1000 | 4 | HRCU-A-CB (Split System: Heat Pump with Remote Outdoor Unit-Air-Source) | N/A
215676650 | Central Heat Pump | KEEPRITE | C5H0V48*K*AAA* |  |  | EVD5X60M24A*+WALLCON | *95CSU1002122B* | 48000 |  |  | 19 | 9 | 50000 |  |  | 36400 | 72.8% | 2.02 | Both | 1000 | 4 | HRCU-A-CB (Split System: Heat Pump with Remote Outdoor Unit-Air-Source) | N/A
215675920 | Central Heat Pump | KEEPRITE | C5H0V48*K*AAA* |  |  | EVM5X60M24A*+WALLCON | *95CSU1002122B* | 48000 |  |  | 19 | 9 | 50000 |  |  | 36400 | 72.8% | 2.02 | Both | 1000 | 4 | HRCU-A-CB (Split System: Heat Pump with Remote Outdoor Unit-Air-Source) | N/A
215676340 | Central Heat Pump | KEEPRITE | C5H0V48*K*AAA* |  |  | EVD5X49M24A*+WALLCON | *95CSU1002122B* | 48000 |  |  | 19 | 9 | 50000 |  |  | 36400 | 72.8% | 2.02 | Both | 1000 | 4 | HRCU-A-CB (Split System: Heat Pump with Remote Outdoor Unit-Air-Source) | N/A
215675510 | Central Heat Pump | KEEPRITE | C5H0V48*K*AAA* |  |  | EVM5X49M21A*+WALLCON | *80CSU0802120A* | 48000 |  |  | 19 | 9 | 50000 |  |  | 36600 | 73.2% | 2.12 | Both | 1000 | 4 | HRCU-A-CB (Split System: Heat Pump with Remote Outdoor Unit-Air-Source) | N/A
215675680 | Central Heat Pump | KEEPRITE | C5H0V48*K*AAA* |  |  | EVM5X60M21A*+WALLCON | *80CSU0802120A* | 48000 |  |  | 19 | 9 | 50000 |  |  | 36600 | 73.2% | 2.12 | Both | 1000 | 4 | HRCU-A-CB (Split System: Heat Pump with Remote Outdoor Unit-Air-Source) | N/A
215676590 | Central Heat Pump | KEEPRITE | C5H0V48*K*AAA* |  |  | EVD5X60M24A*+WALLCON | *80CSU0802120A* | 48000 |  |  | 19 | 9 | 50000 |  |  | 36400 | 72.8% | 2.12 | Both | 1000 | 4 | HRCU-A-CB (Split System: Heat Pump with Remote Outdoor Unit-Air-Source) | N/A
215676290 | Central Heat Pump | KEEPRITE | C5H0V48*K*AAA* |  |  | EVD5X49M24A*+WALLCON | *80CSU0802120A* | 48000 |  |  | 19 | 9 | 50000 |  |  | 36400 | 72.8% | 2.12 | Both | 1000 | 4 | HRCU-A-CB (Split System: Heat Pump with Remote Outdoor Unit-Air-Source) | N/A
215676420 | Central Heat Pump | KEEPRITE | C5H0V48*K*AAA* |  |  | EVD5X60M21A*+WALLCON | *80CSU0802120A* | 48000 |  |  | 19 | 9 | 50000 |  |  | 36600 | 73.2% | 2.12 | Both | 1000 | 4 | HRCU-A-CB (Split System: Heat Pump with Remote Outdoor Unit-Air-Source) | N/A
215675780 | Central Heat Pump | KEEPRITE | C5H0V48*K*AAA* |  |  | EVM5X60M21A*+WALLCON | *95CSU1002122B* | 48000 |  |  | 19 | 9 | 50000 |  |  | 36600 | 73.2% | 2.12 | Both | 1000 | 4 | HRCU-A-CB (Split System: Heat Pump with Remote Outdoor Unit-Air-Source) | N/A
215682390 | Central Heat Pump | KEEPRITE | C5H0V48*K*AAA* |  |  | EVD5X60M24A*+WALLCON | *80CSU0802120B* | 48000 |  |  | 19 | 9 | 50000 |  |  | 36200 | 72.4% | 2.12 | Both | 1000 | 4 | HRCU-A-CB (Split System: Heat Pump with Remote Outdoor Unit-Air-Source) | N/A
215682250 | Central Heat Pump | KEEPRITE | C5H0V48*K*AAA* |  |  | EVD5X49M24A*+WALLCON | *80CSU0802120B* | 48000 |  |  | 19 | 9 | 50000 |  |  | 36200 | 72.4% | 2.12 | Both | 1000 | 4 | HRCU-A-CB (Split System: Heat Pump with Remote Outdoor Unit-Air-Source) | N/A
215676020 | Central Heat Pump | KEEPRITE | C5H0V48*K*AAA* |  |  | EVM5X61M24A*+WALLCON | *95CSU0802120B* | 48500 |  |  | 19 | 9 | 50000 |  |  | 36800 | 73.6% | 2 | Both | 1010.4167 | 4.0417 | HRCU-A-CB (Split System: Heat Pump with Remote Outdoor Unit-Air-Source) | N/A
215682460 | Central Heat Pump | KEEPRITE | C5H0V48*K*AAA* |  |  | EVD5X61M21A*+WALLCON | *80CSU0601716B* | 48500 |  |  | 19 | 9 | 50000 |  |  | 36800 | 73.6% | 2.1 | Both | 1010.4167 | 4.0417 | HRCU-A-CB (Split System: Heat Pump with Remote Outdoor Unit-Air-Source) | N/A
215681930 | Central Heat Pump | KEEPRITE | C5H0V48*K*AAA* |  |  | EVM5X60M21A*+WALLCON | *80CSU0802120B* | 48500 |  |  | 19 | 9 | 50000 |  |  | 36400 | 72.8% | 2.12 | Both | 1010.4167 | 4.0417 | HRCU-A-CB (Split System: Heat Pump with Remote Outdoor Unit-Air-Source) | N/A
215682540 | Central Heat Pump | KEEPRITE | C5H0V48*K*AAA* |  |  | EVD5X61M24A*+WALLCON | *80CSU1002120B* | 48500 |  |  | 19 | 9 | 50000 |  |  | 36600 | 73.2% | 2.12 | Both | 1010.4167 | 4.0417 | HRCU-A-CB (Split System: Heat Pump with Remote Outdoor Unit-Air-Source) | N/A
215682470 | Central Heat Pump | KEEPRITE | C5H0V48*K*AAA* |  |  | EVD5X61M21A*+WALLCON | *80CSU0802120B* | 49000 |  |  | 19 | 9 | 50000 |  |  | 36600 | 73.2% | 2.12 | Both | 1020.8333 | 4.0833 | HRCU-A-CB (Split System: Heat Pump with Remote Outdoor Unit-Air-Source) | N/A
215682221 | Central Heat Pump | KENMORE | (C,H,T)5H0V48*K*AAA* |  |  | EVD5X48M24A*+WALLCON | *97CTN1002122A* | 47000 |  |  | 19 | 9 | 50000 |  |  | 36400 | 72.8% | 1.98 | Both | 979.1667 | 3.9167 | HRCU-A-CB (Split System: Heat Pump with Remote Outdoor Unit-Air-Source) | N/A
215676211 | Central Heat Pump | KENMORE | (C,H,T)5H0V48*K*AAA* |  |  | EVD5X48M24A*+WALLCON | *80CTL0902120B* | 47000 |  |  | 19 | 9 | 50000 |  |  | 36200 | 72.4% | 2 | Both | 979.1667 | 3.9167 | HRCU-A-CB (Split System: Heat Pump with Remote Outdoor Unit-Air-Source) | N/A
215676231 | Central Heat Pump | KENMORE | (C,H,T)5H0V48*K*AAA* |  |  | EVD5X48M24A*+WALLCON | *80CTL1352422B* | 47000 |  |  | 19 | 9 | 50000 |  |  | 36200 | 72.4% | 2 | Both | 979.1667 | 3.9167 | HRCU-A-CB (Split System: Heat Pump with Remote Outdoor Unit-Air-Source) | N/A
215676221 | Central Heat Pump | KENMORE | (C,H,T)5H0V48*K*AAA* |  |  | EVD5X48M24A*+WALLCON | *80CTL1102120B* | 47000 |  |  | 19 | 9 | 50000 |  |  | 36200 | 72.4% | 2 | Both | 979.1667 | 3.9167 | HRCU-A-CB (Split System: Heat Pump with Remote Outdoor Unit-Air-Source) | N/A
215676301 | Central Heat Pump | KENMORE | (C,H,T)5H0V48*K*AAA* |  |  | EVD5X49M24A*+WALLCON | *80CTL0702120B* | 47500 |  |  | 19 | 9 | 50000 |  |  | 36800 | 73.6% | 2 | Both | 989.5833 | 3.9583 | HRCU-A-CB (Split System: Heat Pump with Remote Outdoor Unit-Air-Source) | N/A
215675871 | Central Heat Pump | KENMORE | (C,H,T)5H0V48*K*AAA* |  |  | EVM5X60M24A*+WALLCON | *80CTL0702120B* | 47500 |  |  | 19 | 9 | 50000 |  |  | 36800 | 73.6% | 2 | Both | 989.5833 | 3.9583 | HRCU-A-CB (Split System: Heat Pump with Remote Outdoor Unit-Air-Source) | N/A
215676181 | Central Heat Pump | KENMORE | (C,H,T)5H0V48*K*AAA* |  |  | EVD5X48M24A*+WALLCON | *80CSU0802120A* | 47500 |  |  | 19 | 9 | 50000 |  |  | 36200 | 72.4% | 2.02 | Both | 989.5833 | 3.9583 | HRCU-A-CB (Split System: Heat Pump with Remote Outdoor Unit-Air-Source) | N/A
215675561 | Central Heat Pump | KENMORE | (C,H,T)5H0V48*K*AAA* |  |  | EVM5X49M21A*+WALLCON | *80CTL0901716B* | 48000 |  |  | 19 | 9 | 50000 |  |  | 37000 | 74% | 1.98 | Both | 1000 | 4 | HRCU-A-CB (Split System: Heat Pump with Remote Outdoor Unit-Air-Source) | N/A